| 01-VBFW115 | IP FW strainer #1 drain | Pipe Rack 1st | Attemperator/Strainer |  | STRAINER DRAIN | no data | BFW | PD-062A | CLOSED | CLOSED | Water | 1" | 649.0
| 01-VBFW116 | Drain after HP cold fill iso | Pipe Rack 1st | HRSG/HP Drum |  | DRAIN VALVE | no data | BFW | PD-061A | CLOSED | OPEN | Water | 1" | 650.0
| 01-VBFW117 | Startup heater vent | Pipe Rack 1st | FGPH |  | VENT VALVE | no data | BFW | PD-064A | CLOSED | OPEN | Water | 0.75" | 651.0
| 01-VBFW120 | Startup heater drain | Pipe Rack 1st | FGPH |  | DRAIN VALVE | no data | BFW | PD-064A | CLOSED | OPEN | Water | 0.75" | 654.0
| 01-VBFW121 | Startup heater drain | Pipe Rack 1st | FGPH |  | DRAIN VALVE | no data | BFW | PD-064A | CLOSED | OPEN | Water | 0.75" | 655.0
| 01-VBFW132 | BFP suction PIT iso | Pipe Rack 1st | BFP A/B suction |  | INSTRUMENT ISOLATION | no data | BFW | PD-060A | OPEN | CLOSED | Water | 0.75" | 661.0
| 01-VBFW138 | BFP "A" HP FW recirc drain (under first pipe rack) | Pipe Rack 1st | BFP A |  | DRAIN VALVE | no data | BFW | PD-061A | CLOSED | OPEN | Water | 0.75" | 662.0
| 01-VBFW139 | BFP "A" HP FW recirc drain (under first pipe rack) | Pipe Rack 1st | BFP A |  | DRAIN VALVE | no data | BFW | PD-061A | CLOSED | OPEN | Water | 0.75" | 663.0
| 01-VBFW149 | BFP suction header drain | Pipe Rack 1st | BFP A/B suction |  | DRAIN VALVE | no data | BFW | PD-060A | CLOSED | OPEN | Water | 1" | 673.0
| 01-VBFW151 | IP FW strainer #1 vent | Pipe Rack 1st | Attemperator/Strainer |  | VENT VALVE | no data | BFW | PD-062A | CLOSED | OPEN | Water | 1" | 675.0
| 01-VBFW152 | BFP suction iso | Pipe Rack 1st | BFP A/B suction |  | BFW SUCTION LP DRUM ISOLATION | no data | BFW | PD-060A | OPEN | CLOSED | Water | 12" | 6753.0
| 01-VBFW154 | BFP suction strainer DPT | Pipe Rack 1st | BFP A/B suction |  | INSTRUMENT ISOLATION | no data | BFW | PD-060A | OPEN | CLOSED | Water | 0.75" | 678.0
| 01-VBFW155 | BFP suction strainer DPT | Pipe Rack 1st | BFP A/B suction |  | INSTRUMENT ISOLATION | no data | BFW | PD-060A | OPEN | CLOSED | Water | 0.75" | 679.0
| 01-VBFW161 | IP FW strainer #1 vent | Pipe Rack 1st | Attemperator/Strainer |  | VENT VALVE | no data | BFW | PD-062A | CLOSED | OPEN | Water | 1" | 682.0
| 01-VBFW162 | IP FW strainer #2 vent | Pipe Rack 1st | TCA |  | INSTRUMENT ISOLATION | no data | BFW | PD-062A | CLOSED | OPEN | Water | 1" | 683.0
| 01-VBFW163 | IP FW strainer #2 vent | Pipe Rack 1st | TCA |  | INSTRUMENT ISOLATION | no data | BFW | PD-062A | CLOSED | OPEN | Water | 1" | 684.0
| 01-VBFW168 | BFP "A" IP FW discharge drain | Pipe Rack 1st | BFP A |  | DRAIN VALVE | no data | BFW | PD-060A | CLOSED | OPEN | Water | 0.75" | 5525.0
| 01-VBFW169 | BFP "A" IP FW discharge drain | Pipe Rack 1st | BFP A |  | DRAIN VALVE | no data | BFW | PD-060A | CLOSED | OPEN | Water | 0.75" | 5526.0
| 01-VBFW170 | BFP "B" IP discharge PIT iso | Pipe Rack 1st | BFP B |  | INSTRUMENT ISOLATION | no data | BFW | PD-060A | OPEN | CLOSED | Water | 0.75" | 691.0
| 01-VBFW171 | BFP "B" IP discharge PIT iso | Pipe Rack 1st | BFP B |  | INSTRUMENT ISOLATION | no data | BFW | PD-060A | OPEN | CLOSED | Water | 0.75" | 692.0
| 01-VBFW172 | BFP "B" IP FW discharge vent (2) valve | Pipe Rack 1st | BFP B |  | VENT VALVE | no data | BFW | PD-060A | CLOSED | OPEN | Water | 0.75" | 693.0
| 01-VBFW173 | BFP "B" IP FW discharge vent (2) valve | Pipe Rack 1st | BFP B |  | VENT VALVE | no data | BFW | PD-060A | CLOSED | OPEN | Water | 0.75" | 694.0
| 01-VBFW175 | BFP "B" IP FW discharge drain | Pipe Rack 1st | BFP B |  | DRAIN VALVE | no data | BFW | PD-060A | CLOSED | OPEN | Water | 0.75" | 5547.0
| 01-VBFW176 | BFP "B" IP FW discharge drain | Pipe Rack 1st | BFP B |  | DRAIN VALVE | no data | BFW | PD-060A | CLOSED | OPEN | Water | 0.75" | 5548.0
| 01-VBFW177 | BFP "B" HP discharge PIT iso | Pipe Rack 1st | BFP B |  | INSTRUMENT ISOLATION | no data | BFW | PD-060A | OPEN | CLOSED | Water | 0.75" | 698.0
| 01-VBFW178 | BFP "B" HP discharge PIT iso | Pipe Rack 1st | BFP B |  | INSTRUMENT ISOLATION | no data | BFW | PD-060A | OPEN | CLOSED | Water | 0.75" | 699.0
no data | 01-VBFW180F | BFP "B" suction PIT iso (3) | Pipe Rack 1st | BFP B |  | no data | no data | BFW | no data | OPEN | no data | no data | no data | no data
| 01-VBFW181 | BFP "A" HP FW flow meter iso (8) valves | Pipe Rack 1st | BFP A |  | INSTRUMENT ISOLATION | no data | BFW | PD-061A | OPEN | CLOSED | Water | 0.75" | 700.0
| 01-VBFW182 | BFP "A" HP FW flow meter iso (8) valves | Pipe Rack 1st | BFP A |  | INSTRUMENT ISOLATION | no data | BFW | PD-061A | OPEN | CLOSED | Water | 0.75" | 701.0
| 01-VBFW183 | BFP "A" HP FW flow meter iso (8) valves | Pipe Rack 1st | BFP A |  | INSTRUMENT ISOLATION | no data | BFW | PD-061A | OPEN | CLOSED | Water | 0.75" | 702.0
| 01-VBFW184 | BFP "A" HP FW flow meter iso (8) valves | Pipe Rack 1st | BFP A |  | INSTRUMENT ISOLATION | no data | BFW | PD-061A | OPEN | CLOSED | Water | 0.75" | 703.0
| 01-VBFW185 | BFP "A" HP FW flow meter iso (8) valves | Pipe Rack 1st | BFP A |  | INSTRUMENT ISOLATION | no data | BFW | PD-061A | OPEN | CLOSED | Water | 0.75" | 704.0
| 01-VBFW186 | BFP "A" HP FW flow meter iso (8) valves | Pipe Rack 1st | BFP A |  | INSTRUMENT ISOLATION | no data | BFW | PD-061A | OPEN | CLOSED | Water | 0.75" | 705.0
| 01-VBFW187 | BFP "A" HP FW flow meter iso (8) valves | Pipe Rack 1st | BFP A |  | INSTRUMENT ISOLATION | no data | BFW | PD-061A | OPEN | CLOSED | Water | 0.75" | 706.0
| 01-VBFW188 | BFP "A" HP FW flow meter iso (8) valves | Pipe Rack 1st | BFP A |  | INSTRUMENT ISOLATION | no data | BFW | PD-061A | OPEN | CLOSED | Water | 0.75" | 707.0
| 01-VBFW194 | BFP "A" HP FW discharge drain (2) valves | Pipe Rack 1st | BFP A |  | DRAIN VALVE | no data | BFW | PD-061A | CLOSED | OPEN | Water | 1" | 5600.0
| 01-VBFW195 | BFP "A" HP FW discharge drain (2) valves | Pipe Rack 1st | BFP A |  | DRAIN VALVE | no data | BFW | PD-061A | CLOSED | OPEN | Water | 1" | 5601.0
| 01-VBFW199 | HP BFW PIT to the HRSG | Pipe Rack 1st | HRSG/HP Drum |  | INSTRUMENT ISOLATION | no data | BFW | PD-061A | OPEN | CLOSED | Water | 0.75" | 718.0
| 01-VBFW200 | HP BFW PIT to the HRSG | Pipe Rack 1st | HRSG/HP Drum |  | INSTRUMENT ISOLATION | no data | BFW | PD-061A | OPEN | CLOSED | Water | 0.75" | 719.0
| 01-VBFW209 | BFP "B" HP FW recirc vent (second pipe rack) | Pipe Rack 1st | BFP B |  | VENT VALVE | no data | BFW | PD-061A | CLOSED | OPEN | Water | 0.75" | 5549.0
| 01-VBFW210 | BFP "B" HP FW recirc vent (second pipe rack) | Pipe Rack 1st | BFP B |  | VENT VALVE | no data | BFW | PD-061A | CLOSED | OPEN | Water | 0.75" | 5550.0
| 01-VBFW219 | BFP "B" HP FW flow meter iso (8) valves | Pipe Rack 1st | BFP B |  | INSTRUMENT ISOLATION | no data | BFW | PD-061A | OPEN | CLOSED | Water | 0.75" | 730.0
| 01-VBFW220 | BFP "B" HP FW flow meter iso (8) valves | Pipe Rack 1st | BFP B |  | INSTRUMENT ISOLATION | no data | BFW | PD-061A | OPEN | CLOSED | Water | 0.75" | 731.0
| 01-VBFW221 | BFP "B" HP FW flow meter iso (8) valves | Pipe Rack 1st | BFP B |  | INSTRUMENT ISOLATION | no data | BFW | PD-061A | OPEN | CLOSED | Water | 0.75" | 732.0
| 01-VBFW222 | BFP "B" HP FW flow meter iso (8) valves | Pipe Rack 1st | BFP B |  | INSTRUMENT ISOLATION | no data | BFW | PD-061A | OPEN | CLOSED | Water | 0.75" | 733.0
| 01-VBFW223 | BFP "B" HP FW flow meter iso (8) valves | Pipe Rack 1st | BFP B |  | INSTRUMENT ISOLATION | no data | BFW | PD-061A | OPEN | CLOSED | Water | 0.75" | 734.0
| 01-VBFW224 | BFP "B" HP FW flow meter iso (8) valves | Pipe Rack 1st | BFP B |  | INSTRUMENT ISOLATION | no data | BFW | PD-061A | OPEN | CLOSED | Water | 0.75" | 735.0
| 01-VBFW225 | BFP "B" HP FW flow meter iso (8) valves | Pipe Rack 1st | BFP B |  | INSTRUMENT ISOLATION | no data | BFW | PD-061A | OPEN | CLOSED | Water | 0.75" | 736.0
| 01-VBFW226 | BFP "B" HP FW flow meter iso (8) valves | Pipe Rack 1st | BFP B |  | INSTRUMENT ISOLATION | no data | BFW | PD-061A | OPEN | CLOSED | Water | 0.75" | 737.0
| 01-VBFW227 | BFP "B" HP FW discharge vent (2) valves | Pipe Rack 1st | BFP B |  | VENT VALVE | no data | BFW | PD-061A | CLOSED | OPEN | Water | 0.75" | 738.0
| 01-VBFW228 | BFP "B" HP FW discharge vent (2) valves | Pipe Rack 1st | BFP B |  | VENT VALVE | no data | BFW | PD-061A | CLOSED | OPEN | Water | 0.75" | 739.0
| 01-VBFW235 | BFP "B" HP FW discharge drain (2) valves | Pipe Rack 1st | BFP B |  | DRAIN VALVE | no data | BFW | PD-061A | CLOSED | OPEN | Water | 0.75" | 5545.0
| 01-VBFW236 | BFP "B" HP FW discharge drain (2) valves | Pipe Rack 1st | BFP B |  | DRAIN VALVE | no data | BFW | PD-061A | CLOSED | OPEN | Water | 0.75" | 5546.0
| 01-VBFW237 | BFP "B" HP FW discharge drain (2) valves | Pipe Rack 1st | BFP B |  | DRAIN VALVE | no data | BFW | PD-061A | CLOSED | OPEN | Water | 1" | 748.0
| 01-VBFW238 | BFP "B" HP FW discharge drain (2) valves | Pipe Rack 1st | BFP B |  | DRAIN VALVE | no data | BFW | PD-061A | CLOSED | OPEN | Water | 1" | 749.0
| 01-VBFW240 | FW to HP terminal atemperator drain after check valve | Pipe Rack 1st | Attemperator HP |  | DRAIN VALVE | no data | BFW | PD-020A | CLOSED | OPEN | Water | 0.75" | 751.0
| 01-VBFW241 | FW to HP terminal atemperator drain after check valve | Pipe Rack 1st | Attemperator HP |  | DRAIN VALVE | no data | BFW | PD-020A | CLOSED | OPEN | Water | 0.75" | 752.0
| 01-VBFW242 | FW to HP terminal atemperator strainer PDIT | Pipe Rack 1st | Attemperator HP |  | INSTRUMENT ISOLATION | no data | BFW | PD-020A | OPEN | CLOSED | Water | 0.75" | 753.0
| 01-VBFW243 | FW to HP terminal atemperator strainer PDIT | Pipe Rack 1st | Attemperator HP |  | INSTRUMENT ISOLATION | no data | BFW | PD-020A | OPEN | CLOSED | Water | 0.75" | 754.0
| 01-VBFW244 | FW to HP terminal atemperator strainer PDIT | Pipe Rack 1st | Attemperator HP |  | INSTRUMENT ISOLATION | no data | BFW | PD-020A | OPEN | CLOSED | Water | 0.75" | 755.0
| 01-VBFW245 | FW to HP terminal atemperator strainer PDIT | Pipe Rack 1st | Attemperator HP |  | INSTRUMENT ISOLATION | no data | BFW HP | PD-020A | OPEN | no data | Water | 0.75" | no data
| 01-VBFW246 | FW to HP terminal atemperator strainer #1 vent | Pipe Rack 1st | Attemperator HP |  | VENT VALVE | no data | BFW | PD-020A | CLOSED | OPEN | Water | 1" | 757.0
| 01-VBFW247 | FW to HP terminal atemperator strainer #1 vent | Pipe Rack 1st | Attemperator HP |  | VENT VALVE | no data | BFW | PD-020A | CLOSED | OPEN | Water | 1" | 758.0
| 01-VBFW248 | FW to HP terminal atemperator strainer #2 vent | Pipe Rack 1st | Attemperator HP |  | VENT VALVE | no data | BFW | PD-020A | CLOSED | OPEN | Water | 1" | 759.0
| 01-VBFW249 | FW to HP terminal atemperator strainer #2 vent | Pipe Rack 1st | Attemperator HP |  | VENT VALVE | no data | BFW | PD-020A | CLOSED | OPEN | Water | 1" | 760.0
| 01-VBFW264 | BFP suction from condensate | Pipe Rack 1st | BFP A/B suction |  | BFP SUCTION ISOLATION FROM LPEC BYPASS | no data | BFW | PD-060A | OPEN | CLOSED | Water | 8" | 6718.0
| 01-VBFW265 | BFP "A" suction iso | Pipe Rack 1st | BFP A |  | BFP A SUCTION ISOLATION | no data | BFW | PD-060A | OPEN | CLOSED | Water | 12" | 6720.0
| 01-VBFW266 | BFP "B" suction iso | Pipe Rack 1st | BFP B |  | BFP B SUCTION ISOLATION | no data | BFW | PD-060A | OPEN | CLOSED | Water | 12" | 6721.0
| 01-VBFW267 | BFP "B" HP FW recirc drain (under first pipe rack) | Pipe Rack 1st | BFP B |  | DRAIN VALVE | no data | BFW | PD-061A | CLOSED | OPEN | Water | 0.75" | 778.0
| 01-VBFW269 | BFP "A" IP FW discharge iso | Pipe Rack 1st | BFP A |  | BFP A IP DISCHARGE ISOLATION | no data | BFW | PD-060A | OPEN | CLOSED | Water | 6" | 5512.0
| 01-VBFW270 | BFP "B" IP FW discharge iso | Pipe Rack 1st | BFP B |  | BFP B IP DISCHARGE ISOLATION | no data | BFW | PD-060A | OPEN | CLOSED | Water | 6" | 5537.0
| 01-VBFW272 | BFP "B" HP FW discharge iso | Pipe Rack 1st | BFP B |  | BFP B HP DISCHARGE ISOLATION | no data | BFW | PD-061A | OPEN | CLOSED | Water | 10" | 5541.0
| 01-VBFW294 | Drain After TCA coller | Pipe Rack 1st | TCA |  | DRAIN VALVE | no data | BFW | PD-063A | CLOSED | OPEN | Water | 0.75" | 804.0
| 01-VBFW296 | FW to TCA flow meter (4) valves | Pipe Rack 1st | TCA |  | INSTRUMENT ISOLATION | no data | BFW | PD-063A | OPEN | CLOSED | Water | 0.75" | 806.0
| 01-VBFW297 | FW to TCA flow meter (4) valves | Pipe Rack 1st | TCA |  | INSTRUMENT ISOLATION | no data | BFW | PD-063A | OPEN | CLOSED | Water | 0.75" | 807.0
| 01-VBFW298 | FW to TCA flow meter (4) valves | Pipe Rack 1st | TCA |  | INSTRUMENT ISOLATION | no data | BFW | PD-063A | OPEN | CLOSED | Water | 0.75" | 808.0
| 01-VBFW299 | FW to TCA flow meter (4) valves | Pipe Rack 1st | TCA |  | INSTRUMENT ISOLATION | no data | BFW | PD-063A | OPEN | CLOSED | Water | 0.75" | 809.0
| 01-VBFW300 | FW to TCA iso | Pipe Rack 1st | TCA |  | CT TCA COOLER BFW INLET ISOLATION | no data | BFW | PD-063A | OPEN | CLOSED | Water | 6" | 810.0
| 01-VBFW301 | FW to TCA drain | Pipe Rack 1st | TCA |  | DRAIN VALVE | no data | BFW | PD-063A | CLOSED | OPEN | Water | 0.75" | 811.0
| 01-VBFW302 | FW to TCA drain | Pipe Rack 1st | TCA |  | DRAIN VALVE | no data | BFW | PD-063A | CLOSED | OPEN | Water | 0.75" | 812.0
| 01-VBFW303 | FW to TCA drain after CV | Pipe Rack 1st | TCA |  | DRAIN VALVE | no data | BFW | PD-063A | CLOSED | OPEN | Water | 0.75" | 813.0
| 01-VBFW304 | FW to TCA drain after CV | Pipe Rack 1st | TCA |  | DRAIN VALVE | no data | BFW | PD-063A | CLOSED | OPEN | Water | 0.75" | 814.0
| 01-VBFW307 | FW from TCA PITx2 (4) valves | Pipe Rack 1st | TCA |  | INSTRUMENT ISOLATION | no data | BFW | PD-063A | OPEN | CLOSED | Water | 0.75" | 817.0
| 01-VBFW308 | FW from TCA PITx2 (4) valves | Pipe Rack 1st | TCA |  | INSTRUMENT ISOLATION | no data | BFW | PD-063A | OPEN | CLOSED | Water | 0.75" | 818.0
| 01-VBFW309 | FW from TCA PITx2 (4) valves | Pipe Rack 1st | TCA |  | INSTRUMENT ISOLATION | no data | BFW | PD-063A | OPEN | CLOSED | Water | 0.75" | 819.0
| 01-VBFW310 | FW from TCA PITx2 (4) valves | Pipe Rack 1st | TCA |  | INSTRUMENT ISOLATION | no data | BFW | PD-063A | OPEN | CLOSED | Water | 0.75" | 820.0
| 01-VBFW311 | From TCA flow meter (4) valves | Pipe Rack 1st | TCA |  | INSTRUMENT ISOLATION | no data | BFW | PD-063A | OPEN | CLOSED | Water | 0.75" | 821.0
| 01-VBFW312 | From TCA flow meter (4) valves | Pipe Rack 1st | TCA |  | INSTRUMENT ISOLATION | no data | BFW | PD-063A | OPEN | CLOSED | Water | 0.75" | 822.0
| 01-VBFW313 | From TCA flow meter (4) valves | Pipe Rack 1st | TCA |  | INSTRUMENT ISOLATION | no data | BFW | PD-063A | OPEN | CLOSED | Water | 0.75" | 823.0
| 01-VBFW314 | From TCA flow meter (4) valves | Pipe Rack 1st | TCA |  | INSTRUMENT ISOLATION | no data | BFW | PD-063A | OPEN | CLOSED | Water | 0.75" | 824.0
| 01-VBFW315 | From TCA flow meter (4) valves | Pipe Rack 1st | TCA |  | INSTRUMENT ISOLATION | no data | BFW | PD-063A | OPEN | CLOSED | Water | 0.75" | 825.0
| 01-VBFW316 | From TCA flow meter (4) valves | Pipe Rack 1st | TCA |  | INSTRUMENT ISOLATION | no data | BFW | PD-063A | OPEN | CLOSED | Water | 0.75" | 826.0
| 01-VBFW317 | From TCA flow meter (4) valves | Pipe Rack 1st | TCA |  | INSTRUMENT ISOLATION | no data | BFW | PD-063A | OPEN | CLOSED | Water | 0.75" | 827.0
| 01-VBFW318 | From TCA flow meter (4) valves | Pipe Rack 1st | TCA |  | INSTRUMENT ISOLATION | no data | BFW | PD-063A | OPEN | CLOSED | Water | 0.75" | 828.0
| 01-VBFW320 | From TCA to HP economizer PDIT (4) valves | Pipe Rack 1st | TCA |  | INSTRUMENT ISOLATION | no data | BFW | PD-063A | OPEN | CLOSED | Water | 0.75" | 830.0
| 01-VBFW321 | From TCA to HP economizer PDIT (4) valves | Pipe Rack 1st | TCA |  | INSTRUMENT ISOLATION | no data | BFW | PD-063A | OPEN | CLOSED | Water | 0.75" | 831.0
| 01-VBFW324 | From TCA to HP economizer vent | Pipe Rack 1st | TCA |  | VENT VALVE | no data | BFW | PD-063A | CLOSED | OPEN | Water | 0.75" | 834.0
| 01-VBFW325 | From TCA to HP economizer vent | Pipe Rack 1st | TCA |  | VENT VALVE | no data | BFW | PD-063A | CLOSED | OPEN | Water | 0.75" | 835.0
| 01-VBFW326 | From TCA to HP economizer PDIT (4) valves | Pipe Rack 1st | TCA |  | INSTRUMENT ISOLATION | no data | BFW | PD-063A | OPEN | CLOSED | Water | 0.75" | 836.0
| 01-VBFW327 | From TCA to HP economizer PDIT (4) valves | Pipe Rack 1st | TCA |  | INSTRUMENT ISOLATION | no data | BFW | PD-063A | OPEN | CLOSED | Water | 0.75" | 837.0
| 01-VBFW328 | From TCA to HP economizer drain after CV | Pipe Rack 1st | TCA |  | DRAIN VALVE | no data | BFW | PD-063A | CLOSED | OPEN | Water | 0.75" | 838.0
| 01-VBFW329 | From TCA to HP economizer drain after CV | Pipe Rack 1st | TCA |  | DRAIN VALVE | no data | BFW | PD-063A | CLOSED | OPEN | Water | 0.75" | 839.0
| 01-VBFW337 | BFP "B" HP FW recirc drain (under first pipe rack) | Pipe Rack 1st | BFP B |  | DRAIN VALVE | no data | BFW | PD-061A | CLOSED | OPEN | Water | 0.75" | 847.0
| 01-VBFW375 | FW to HP terminal atemperator strainer #1 inlet | Pipe Rack 1st | Attemperator HP |  | HPS TA SPRAY STRAINER ISOLATION | no data | BFW | PD-020A | OPEN | CLOSED | Water | 3" | 884.0
| 01-VBFW376 | FW to HP terminal atemperator strainer #2 inet | Pipe Rack 1st | Attemperator HP |  | HPS TA SPRAY STRAINER ISOLATION | no data | BFW | PD-020A | OPEN | CLOSED | Water | 3" | 885.0
| 01-VBFW377 | FW to HP terminal atemperator strainer #2 drain | Pipe Rack 1st | Attemperator HP |  | DRAIN VALVE | no data | BFW | PD-020A | CLOSED | OPEN | Water | 1" | 886.0
| 01-VBFW380 | FW to HP terminal atemperator strainer #1 drain | Pipe Rack 1st | Attemperator HP |  | STRAINER DRAIN | no data | BFW | PD-020A | CLOSED | OPEN | Water | 1" | 889.0
| 01-VBFW383 | FW to HP terminal atemperator strainer #2 outlet | Pipe Rack 1st | Attemperator HP |  | HPS TA SPRAY STRAINER ISOLATION | no data | BFW | PD-020A | OPEN | CLOSED | Water | 3" | 892.0
no data | 01-VBFW385F | FW to HP terminal atemperator (3) Flow meters | Pipe Rack 1st | Attemperator HP |  | no data | no data | BFW HP | no data | OPEN | no data | no data | no data | no data
| 01-VBFW388 | IP FW strainer #2 inlet iso | Pipe Rack 1st | Attemperator/Strainer |  | SHARED SPRAY SUPPLY STRAINER ISOLATION | no data | BFW | PD-062A | OPEN | CLOSED | Water | 6" | 896.0
| 01-VBFW390 | IP FW strainer #2 drain | Pipe Rack 1st | TCA |  | STRAINER DRAIN | no data | BFW | PD-062A | CLOSED | OPEN | Water | 1" | 898.0
| 01-VBFW391 | IP FW strainer #2 outlet iso | Pipe Rack 1st | Attemperator/Strainer |  | SHARED SPRAY SUPPLY STRAINER ISOLATION | no data | BFW | PD-062A | OPEN | CLOSED | Water | 6" | 899.0
no data | 01-VBFW394F | BFP "A" suction PIT iso (3) (at the pump) | Pipe Rack 1st | BFP A |  | no data | no data | BFW | no data | OPEN | no data | no data | no data | no data
| 01-VBFW404 | BFP "A" HP discharge PIT iso | Pipe Rack 1st | BFP A |  | INSTRUMENT ISOLATION | no data | BFW | PD-060A | OPEN | CLOSED | Water | 0.75" | 903.0
| 01-VBFW405 | BFP "A" HP discharge PIT iso | Pipe Rack 1st | BFP A |  | INSTRUMENT ISOLATION | no data | BFW | PD-060A | OPEN | CLOSED | Water | 0.75" | 904.0
| 01-VBFW406 | BFP "A" IP discharge PIT iso | Pipe Rack 1st | BFP A |  | INSTRUMENT ISOLATION | no data | BFW | PD-060A | OPEN | CLOSED | Water | 0.75" | 905.0
| 01-VBFW407 | BFP "A" IP discharge PIT iso | Pipe Rack 1st | BFP A |  | INSTRUMENT ISOLATION | no data | BFW | PD-060A | OPEN | CLOSED | Water | 0.75" | 906.0
| 01-VBFW416 | IP FW header Vent | Pipe Rack 1st | HRSG/ IP Drum |  | VENT VALVE | no data | BFW | PD-062A | CLOSED | OPEN | Water | 0.75" | 913.0
| 01-VBFW417 | IP FW header Vent | Pipe Rack 1st | HRSG/ IP Drum |  | VENT VALVE | no data | BFW | PD-062A | CLOSED | OPEN | Water | 0.75" | 914.0
| 01-VBFW422 | HP BFW header drain (2) valves | Pipe Rack 1st | HRSG/HP Drum |  | DRAIN VALVE | no data | BFW | PD-061A | CLOSED | OPEN | Water | 0.75" | 915.0
| 01-VBFW423 | HP BFW header drain (2) valves | Pipe Rack 1st | HRSG/HP Drum |  | DRAIN VALVE | no data | BFW | PD-061A | CLOSED | OPEN | Water | 0.75" | 916.0
| 01-VBFW424 | IP FW header PIT | Pipe Rack 1st | Attemperator/Strainer |  | INSTRUMENT ISOLATION | no data | BFW | PD-062A | OPEN | CLOSED | Water | 0.75" | 917.0
| 01-VBFW430 | BFP "A" IP FW discharge vent (2) valve | Pipe Rack 1st | BFP A |  | VENT VALVE | no data | BFW | PD-060A | CLOSED | OPEN | Water | 0.75" | 923.0
| 01-VBFW438 | IP FW header PIT | Pipe Rack 1st | Attemperator/Strainer |  | INSTRUMENT ISOLATION | no data | BFW | PD-062A | OPEN | CLOSED | Water | 0.75" | 931.0
| 01-VBFW461 | Drain berore startap heater | Pipe Rack 1st | FGPH |  | DRAIN VALVE | no data | BFW | PD-064A | CLOSED | OPEN | Water | 0.75" | 949.0
| 01-VBFW462 | Drain berore startap heater | Pipe Rack 1st | FGPH |  | DRAIN VALVE | no data | BFW | PD-064A | CLOSED | OPEN | Water | 0.75" | 950.0
| 01-VBFW503 | FW to HP terminal atemperator strainer #2 drain | Pipe Rack 1st | Attemperator HP |  | STRAINER DRAIN | no data | BFW | PD-020A | CLOSED | OPEN | Water | 1" | 951.0
| 01-VBFW505 | FW to HP terminal atemperator iso after CV | Pipe Rack 1st | Attemperator HP |  | HPS TA SPRAY SUPPLY ISOLATION | no data | BFW | PD-020A | OPEN | CLOSED | Water | 3" | 952.0
| 01-VBFW506 | BFP "A" IP FW discharge vent (2) valve | Pipe Rack 1st | BFP A |  | VENT VALVE | no data | BFW | PD-060A | CLOSED | OPEN | Water | 0.75" | 953.0
| 01-VBFW509 | FW to HP terminal atemperator strainer #1 drain | Pipe Rack 1st | Attemperator HP |  | STRAINER DRAIN | no data | BFW | PD-020A | CLOSED | OPEN | Water | 1" | 954.0
| 01-VBFW521 | FW to HP terminal atemperator strainer #1 inlet | Pipe Rack 1st | Attemperator HP |  | HPS TA SPRAY STRAINER ISOLATION | no data | BFW | PD-020A | OPEN | CLOSED | Water | 3" | 957.0
| 01-VBFW523 | FW to HP terminal atemperator strainer #1 outlet | Pipe Rack 1st | Attemperator HP |  | HPS TA SPRAY STRAINER ISOLATION | no data | BFW | PD-020A | OPEN | CLOSED | Water | 3" | 958.0
| 01-VBFW525 | FW to HP terminal atemperator strainer #2 outlet | Pipe Rack 1st | Attemperator HP |  | HPS TA SPRAY STRAINER ISOLATION | no data | BFW | PD-020A | OPEN | CLOSED | Water | 3" | 959.0
| 01-VBFW529 | FW to HP terminal atemperator drain | Pipe Rack 1st | Attemperator HP |  | DRAIN VALVE | no data | BFW | PD-020A | CLOSED | OPEN | Water | 0.75" | 960.0
| 01-VBFW531 | FW to HP terminal atemperator iso after CV | Pipe Rack 1st | Attemperator HP |  | HPS TA SPRAY SUPPLY ISOLATION | no data | BFW | PD-020A | OPEN | CLOSED | Water | 3" | 961.0
| 01-VBFW545 | FW to HP terminal atemperator drain after block valve | Pipe Rack 1st | Attemperator HP |  | DRAIN VALVE | no data | BFW | PD-020A | CLOSED | OPEN | Water | 0.75" | 964.0
| 01-VBFW547 | FW to HP terminal atemperator drain after block valve | Pipe Rack 1st | Attemperator HP |  | DRAIN VALVE | no data | BFW | PD-020A | CLOSED | OPEN | Water | 0.75" | 965.0
| 01-VBFW549 | FW to HP terminal atemperator strainer #2 inet | Pipe Rack 1st | Attemperator HP |  | HPS TA SPRAY STRAINER ISOLATION | no data | BFW | PD-020A | OPEN | CLOSED | Water | 3" | 966.0
| 01-VBFW553 | FW to HP terminal atemperator drain | Pipe Rack 1st | Attemperator HP |  | DRAIN VALVE | no data | BFW | PD-020A | CLOSED | OPEN | Water | 0.75" | 968.0
| 01-VBFW555 | FW to HP terminal atemperator strainer #1 outlet | Pipe Rack 1st | Attemperator HP |  | HPS TA SPRAY STRAINER ISOLATION | no data | BFW | PD-020A | OPEN | CLOSED | Water | 3" | 969.0
no data | 01-VBFW563 | FW to HP terminal atemperator vent after flow meters | Pipe Rack 1st | Attemperator HP |  | HPS FINAL ATTEMP SPRAY STRAINER HP FEEDWATER VENT | no data | BFW HP | no data | CLOSED | OPEN | no data | no data | 971.0
no data | 01-VBFW565 | FW to HP terminal atemperator vent after flow meters | Pipe Rack 1st | Attemperator HP |  | HPS FINAL ATTEMP SPRAY STRAINER HP FEEDWATER VENT | no data | BFW HP | no data | CLOSED | OPEN | no data | no data | 972.0
| 01-VBFW604 | BFP "A" HP FW discharge vent (2) valves | Pipe Rack 1st | BFP A |  | VENT VALVE | no data | BFW | PD-061A | CLOSED | OPEN | Water | 0.75" | 989.0
| 01-VBFW605 | BFP "A" HP FW discharge vent (2) valves | Pipe Rack 1st | BFP A |  | VENT VALVE | no data | BFW | PD-061A | CLOSED | OPEN | Water | 0.75" | 990.0
| 01-VBFW606 | BFP "B" HP FW discharge vent (2) valves | Pipe Rack 1st | BFP B |  | VENT VALVE | no data | BFW | PD-061A | CLOSED | OPEN | Water | 0.75" | 991.0
| 01-VBFW607 | BFP "B" HP FW discharge vent (2) valves | Pipe Rack 1st | BFP B |  | VENT VALVE | no data | BFW | PD-061A | CLOSED | OPEN | Water | 0.75" | 992.0
| 01-VBFW608 | HP BFW header to HRSG vent | Pipe Rack 1st | HRSG/HP Drum |  | VENT VALVE | no data | BFW | PD-061A | CLOSED | OPEN | Water | 0.75" | 993.0
| 01-VBFW609 | HP BFW header to HRSG vent | Pipe Rack 1st | HRSG/HP Drum |  | VENT VALVE | no data | BFW | PD-061A | CLOSED | OPEN | Water | 0.75" | 994.0
| 01-VBFW700 | PDI across TCA | Pipe Rack 1st | TCA |  | INSTRUMENT ISOLATION | no data | BFW | PD-063A | CLOSED | OPEN | Water | 0.75" | 1015.0
| 01-VBFW701 | PDI across TCA | Pipe Rack 1st | TCA |  | INSTRUMENT ISOLATION | no data | BFW | PD-063A | CLOSED | OPEN | Water | 0.75" | 1016.0
| 01-VBFW928 | PDI across TCA | Pipe Rack 1st | TCA |  | INSTRUMENT ISOLATION | no data | BFW | PD-063A | OPEN | CLOSED | Water | 0.75" | 1023.0
| 01-VBFW929 | PDI across TCA | Pipe Rack 1st | TCA |  | INSTRUMENT ISOLATION | no data | BFW | PD-063A | OPEN | CLOSED | Water | 0.75" | 1024.0
no data | 01-VBFWF117F | FW to HP terminal atemperator (3) Flow meters | Pipe Rack 1st | Attemperator HP |  | no data | no data | BFW HP | no data | OPEN | no data | no data | no data | no data
no data | 01-VBFWF120F | FW to HP terminal atemperator (3) Flow meters | Pipe Rack 1st | Attemperator HP |  | no data | no data | BFW HP | no data | OPEN | no data | no data | no data | no data
no data | 01-VBFWF121F | FW to HP terminal atemperator (3) Flow meters | Pipe Rack 1st | Attemperator HP |  | no data | no data | BFW HP | no data | OPEN | no data | no data | no data | no data
no data | 01-VBFWF122F | FW to HP terminal atemperator (3) Flow meters | Pipe Rack 1st | Attemperator HP |  | no data | no data | BFW HP | no data | OPEN | no data | no data | no data | no data
no data | 01-VBFWF159F | BFP "A" suction PIT iso (3) (at the pump) | Pipe Rack 1st | BFP A |  | no data | no data | BFW | no data | OPEN | no data | no data | no data | no data
no data | 01-VBFWF160F | BFP "A" suction PIT iso (3) (at the pump) | Pipe Rack 1st | BFP A |  | no data | no data | BFW | no data | OPEN | no data | no data | no data | no data
no data | 01-VBFWF179F | BFP "B" suction PIT iso (3) | Pipe Rack 1st | BFP B |  | no data | no data | BFW | no data | OPEN | no data | no data | no data | no data
no data | 01-VBFWF395F | BFP "B" suction PIT iso (3) | Pipe Rack 1st | BFP B |  | no data | no data | BFW | no data | OPEN | no data | no data | no data | no data
no data | 01-VBFWF507F | FW to HP terminal atemperator (3) Flow meters | Pipe Rack 1st | Attemperator HP |  | no data | no data | BFW HP | no data | OPEN | no data | no data | no data | no data
no data | 01-VBFWF515F | FW to HP terminal atemperator (3) Flow meters | Pipe Rack 1st | Attemperator HP |  | no data | no data | BFW HP | no data | OPEN | no data | no data | no data | no data
no data | 01-VBFWF533F | FW to HP terminal atemperator (3) Flow meters | Pipe Rack 1st | Attemperator HP |  | no data | no data | BFW HP | no data | OPEN | no data | no data | no data | no data
no data | 01-VHHS918F | HP BFW (2) flow transmitters to HRSG | Pipe Rack 1st | HRSG/HP Drum |  | no data | no data | BFW HP | no data | OPEN | no data | no data | no data | no data
no data | 01-VHHS919F | HP BFW (2) flow transmitters to HRSG | Pipe Rack 1st | HRSG/HP Drum |  | no data | no data | BFW HP | no data | OPEN | no data | no data | no data | no data
no data | 01-VHHS920F | HP BFW (2) flow transmitters to HRSG | Pipe Rack 1st | HRSG/HP Drum |  | no data | no data | BFW HP | no data | OPEN | no data | no data | no data | no data
no data | 01-VHHS921F | HP BFW (2) flow transmitters to HRSG | Pipe Rack 1st | HRSG/HP Drum |  | no data | no data | BFW HP | no data | OPEN | no data | no data | no data | no data
no data | 01-VHHS922F | HP BFW (2) flow transmitters to HRSG | Pipe Rack 1st | HRSG/HP Drum |  | no data | no data | BFW HP | no data | OPEN | no data | no data | no data | no data
no data | 01-VHHS923F | HP BFW (2) flow transmitters to HRSG | Pipe Rack 1st | HRSG/HP Drum |  | no data | no data | BFW HP | no data | OPEN | no data | no data | no data | no data
no data | 01-VHHS924F | HP BFW (2) flow transmitters to HRSG | Pipe Rack 1st | HRSG/HP Drum |  | no data | no data | BFW HP | no data | OPEN | no data | no data | no data | no data
no data | 01-VHHS925F | HP BFW (2) flow transmitters to HRSG | Pipe Rack 1st | HRSG/HP Drum |  | no data | no data | BFW HP | no data | OPEN | no data | no data | no data | no data
no data | 01-VHHS948 | From TCA to HP economizer isolation | Pipe Rack 1st | TCA |  | no data | no data | BFW HP | no data | OPEN | no data | no data | no data | no data
no data | 01-VHHS949 | From TCA to HP economizer isolation bypass | Pipe Rack 1st | TCA |  | no data | no data | BFW HP | no data | CLOSED | no data | no data | no data | no data
no data | 01-VHHS950 | From TCA to HP economizer isolation equalizing | Pipe Rack 1st | TCA |  | no data | no data | BFW HP | no data | OPEN | no data | no data | no data | no data
no data | 01-VSMP130F | Aux steam sample iso | Pipe Rack 1st | Aux Steam Header |  | no data | no data | AXS | no data | no data | no data | no data | no data | no data
no data | 02-nodata16 | BFP "A" IP FW discharge iso bypass | Pipe Rack 1st | BFP A |  | no data | no data | BFW | no data | CLOSED | no data | no data | no data | no data
no data | 02-nodata17 | BFP "A" IP FW discharge iso equalizing valve | Pipe Rack 1st | BFP A |  | no data | no data | BFW | no data | OPEN | no data | no data | no data | no data
no data | 02-nodata18 | BFP "A" HP FW discharge MOV equalizing valve | Pipe Rack 1st | BFP A |  | no data | no data | BFW | no data | OPEN | no data | no data | no data | no data
no data | 02-nodata19 | BFP "B" IP FW discharge MOV equalizing valve | Pipe Rack 1st | BFP B |  | no data | no data | BFW IP | no data | OPEN | no data | no data | no data | no data
| 02-VAXS110 | Startup Heater LIT isolation valves | Pipe Rack 1st | Aux Steam Header |  | INSTRUMENT | no data | AXS | PD-123B | OPEN | CLOSED | Steam | 2" | 2073.0
| 02-VAXS125 | Drain from Startup Heater FC isolation valves | Pipe Rack 1st | Aux Steam Header |  | FG STARTUP FEEDWATER HX OUTLET CONTROL VALVE ISOLATION | no data | AXS | PD-123B | OPEN | CLOSED | Steam/Water | 2" | 2086.0
| 02-VAXS156 | Drain from Startup Heater FC bypass | Pipe Rack 1st | Aux Steam Header |  | FG STARTUP FEEDWATER HX OUTLET CONTROL VALVE BYPASS | no data | AXS | PD-123B | CLOSED | CLOSED | Water | 2" | 2105.0
| 02-VAXS188 | Aux steam header PITs | Pipe Rack 1st | Aux Steam Header |  | INSTRUMENT | no data | AXS | PD-123B | OPEN | CLOSED | Steam | 0.75" | 2123.0
| 02-VAXS194 | Steam trap iso | Pipe Rack 1st | Aux Steam Header |  | TRAP ISOLATION | no data | AXS | PD-123B | OPEN | CLOSED | Steam | 0.75" | 2127.0
| 02-VAXS201 | Steam trap iso | Pipe Rack 1st | Aux Steam Header |  | TRAP ISOLATION | no data | AXS | PD-123B | OPEN | CLOSED | Steam | 0.75" | 2134.0
no data | 02-VBFV189 | BFP "A" HP FW discharge vent (2) valves | Pipe Rack 1st | BFP A |  | no data | no data | BFW | no data | CLOSED | no data | no data | no data | no data
no data | 02-VBFV190 | BFP "A" HP FW discharge vent (2) valves | Pipe Rack 1st | BFP A |  | no data | no data | BFW | no data | CLOSED | no data | no data | no data | no data
no data | 02-VBFV192 | BFP "A" HP FW discharge drain (2) valves | Pipe Rack 1st | BFP A |  | no data | no data | BFW | no data | CLOSED | no data | no data | no data | no data
no data | 02-VBFV193 | BFP "A" HP FW discharge drain (2) valves | Pipe Rack 1st | BFP A |  | no data | no data | BFW | no data | CLOSED | no data | no data | no data | no data
no data | 02-VBFV271 | BFP "A" HP FW discharge iso | Pipe Rack 1st | BFP A |  | no data | no data | BFW | no data | OPEN | no data | no data | no data | no data
no data | 02-VBFV271 | BFP "A" HP FW discharge iso equalizing valve | Pipe Rack 1st | BFP A |  | no data | no data | BFW | no data | OPEN | no data | no data | no data | no data
no data | 02-VBFV271 | BFP "A" HP FW discharge iso bypass | Pipe Rack 1st | BFP A |  | no data | no data | BFW | no data | CLOSED | no data | no data | no data | no data
no data | 02-VBFVnodata1 | BFP "A" IP FW discharge MOV equalizing valve | Pipe Rack 1st | BFP A |  | no data | no data | BFW | no data | no data | no data | no data | no data | no data
| 02-VBFW101 | IP FW strainer #1 drain | Pipe Rack 1st | Attemperator/Strainer |  | DRAIN VALVE | no data | BFW | PD-062B | CLOSED | OPEN | Water | 1" | 2148.0
| 02-VBFW105 | IP FW strainer #2 inlet iso | Pipe Rack 1st | Attemperator/Strainer |  | SHARED SPRAY SUPPLY STRAINER ISOLATION | no data | BFW | PD-062B | OPEN | CLOSED | Water | 6" | 2150.0
| 02-VBFW106 | IP FW strainer #1 inlet iso | Pipe Rack 1st | Attemperator/Strainer |  | SHARED SPRAY SUPPLY STRAINER ISOLATION | no data | BFW | PD-062B | OPEN | CLOSED | Water | 6" | 2151.0
| 02-VBFW107 | IP FW strainer #1 outlet iso | Pipe Rack 1st | Attemperator/Strainer |  | SHARED SPRAY SUPPLY STRAINER ISOLATION | no data | BFW | PD-062B | OPEN | CLOSED | Water | 6" | 2152.0
| 02-VBFW108 | IP FW strainer #1 outlet iso | Pipe Rack 1st | Attemperator/Strainer |  | SHARED SPRAY SUPPLY STRAINER ISOLATION | no data | BFW | PD-062B | OPEN | CLOSED | Water | 6" | 2153.0
| 02-VBFW109 | IP FW strainer #2 outlet iso | Pipe Rack 1st | Attemperator/Strainer |  | SHARED SPRAY SUPPLY STRAINER ISOLATION | no data | BFW | PD-062B | OPEN | CLOSED | Water | 6" | 2154.0
| 02-VBFW110 | Startup heater vent | Pipe Rack 1st | FGPH |  | VENT VALVE | no data | BFW | PD-064B | CLOSED | OPEN | Water | 0.75" | 2155.0
| 02-VBFW111 | IP FW strainer #1 inlet iso | Pipe Rack 1st | Attemperator/Strainer |  | HRH TA SPRAY STRAINER ISOLATION | no data | BFW | PD-062B | OPEN | CLOSED | Water | 6" | 2156.0
| 02-VBFW113 | IP FW strainer #2 drain | Pipe Rack 1st | TCA |  | STRAINER DRAIN | no data | BFW | PD-062B | CLOSED | OPEN | Water | 1" | 2158.0
| 02-VBFW115 | IP FW strainer #1 drain | Pipe Rack 1st | Attemperator/Strainer |  | STRAINER DRAIN | no data | BFW | PD-062B | CLOSED | OPEN | Water | 1" | 2160.0
| 02-VBFW116 | Drain after HP cold fill iso | Pipe Rack 1st | HRSG/HP Drum |  | DRAIN VALVE | no data | BFW | PD-061B | CLOSED | OPEN | Water | 1" | 2161.0
| 02-VBFW117 | Startup heater vent | Pipe Rack 1st | FGPH |  | VENT VALVE | no data | BFW | PD-064B | CLOSED | OPEN | Water | 0.75" | 2162.0
| 02-VBFW120 | Startup heater drain | Pipe Rack 1st | FGPH |  | DRAIN VALVE | no data | BFW | PD-064B | CLOSED | OPEN | Water | 0.75" | 2165.0
| 02-VBFW121 | Startup heater drain | Pipe Rack 1st | FGPH |  | DRAIN VALVE | no data | BFW | PD-064B | CLOSED | OPEN | Water | 0.75" | 2166.0
| 02-VBFW132 | BFP suction PIT iso | Pipe Rack 1st | BFP A/B suction |  | INSTRUMENT ISOLATION | no data | BFW | PD-060B | OPEN | CLOSED | Water | 0.75" | 2172.0
| 02-VBFW138 | BFP "A" HP FW recirc drain (under first pipe rack) | Pipe Rack 1st | BFP A |  | DRAIN VALVE | no data | BFW | PD-061B | CLOSED | OPEN | Water | 0.75" | 2173.0
| 02-VBFW139 | BFP "A" HP FW recirc drain (under first pipe rack) | Pipe Rack 1st | BFP A |  | DRAIN VALVE | no data | BFW | PD-061B | CLOSED | OPEN | Water | 0.75" | 2174.0
| 02-VBFW149 | BFP suction header drain | Pipe Rack 1st | BFP A/B suction |  | DRAIN VALVE | no data | BFW | PD-060B | CLOSED | OPEN | Water | 1" | 2184.0
| 02-VBFW151 | IP FW strainer #1 vent | Pipe Rack 1st | Attemperator/Strainer |  | VENT VALVE | no data | BFW | PD-062B | CLOSED | OPEN | Water | 1" | 2186.0
| 02-VBFW152 | BFP suction iso | Pipe Rack 1st | BFP A/B suction |  | BFW SUCTION LP DRUM ISOLATION | no data | BFW | PD-060B | OPEN | CLOSED | Water | 12" | 6722.0
| 02-VBFW154 | BFP suction strainer DPT | Pipe Rack 1st | BFP A/B suction |  | INSTRUMENT ISOLATION | no data | BFW | PD-060B | OPEN | CLOSED | Water | 0.75" | 2189.0
| 02-VBFW155 | BFP suction strainer DPT | Pipe Rack 1st | BFP A/B suction |  | INSTRUMENT ISOLATION | no data | BFW | PD-060B | OPEN | CLOSED | Water | 0.75" | 2190.0
| 02-VBFW161 | IP FW strainer #1 vent | Pipe Rack 1st | Attemperator/Strainer |  | VENT VALVE | no data | BFW | PD-062B | CLOSED | OPEN | Water | 1" | 2193.0
| 02-VBFW162 | IP FW strainer #2 vent | Pipe Rack 1st | TCA |  | INSTRUMENT ISOLATION | no data | BFW | PD-062B | CLOSED | OPEN | Water | 1" | 2194.0
| 02-VBFW163 | IP FW strainer #2 vent | Pipe Rack 1st | TCA |  | INSTRUMENT ISOLATION | no data | BFW | PD-062B | CLOSED | OPEN | Water | 1" | 2195.0
| 02-VBFW168 | BFP "A" IP FW discharge drain | Pipe Rack 1st | BFP A |  | DRAIN VALVE | no data | BFW | PD-060B | CLOSED | OPEN | Water | 0.75" | 2200.0
| 02-VBFW169 | BFP "A" IP FW discharge drain | Pipe Rack 1st | BFP A |  | DRAIN VALVE | no data | BFW | PD-060B | CLOSED | OPEN | Water | 0.75" | 2201.0
| 02-VBFW170 | BFP "B" IP discharge PIT iso | Pipe Rack 1st | BFP B |  | INSTRUMENT ISOLATION | no data | BFW | PD-060B | OPEN | CLOSED | Water | 0.75" | 2202.0
| 02-VBFW171 | BFP "B" IP discharge PIT iso | Pipe Rack 1st | BFP B |  | INSTRUMENT ISOLATION | no data | BFW | PD-060B | OPEN | CLOSED | Water | 0.75" | 2203.0
| 02-VBFW172 | BFP "B" IP FW discharge vent (2) valve | Pipe Rack 1st | BFP B |  | VENT VALVE | no data | BFW | PD-060B | CLOSED | OPEN | Water | 0.75" | 2204.0
| 02-VBFW173 | BFP "B" IP FW discharge vent (2) valve | Pipe Rack 1st | BFP B |  | VENT VALVE | no data | BFW | PD-060B | CLOSED | OPEN | Water | 0.75" | 2205.0
| 02-VBFW175 | BFP "B" IP FW discharge drain | Pipe Rack 1st | BFP B |  | DRAIN VALVE | no data | BFW | PD-060B | CLOSED | OPEN | Water | 0.75" | 2207.0
| 02-VBFW176 | BFP "B" IP FW discharge drain | Pipe Rack 1st | BFP B |  | DRAIN VALVE | no data | BFW | PD-060B | CLOSED | OPEN | Water | 0.75" | 2208.0
| 02-VBFW177 | BFP "B" HP discharge PIT iso | Pipe Rack 1st | BFP B |  | INSTRUMENT ISOLATION | no data | BFW | PD-060B | OPEN | CLOSED | Water | 0.75" | 2209.0
| 02-VBFW178 | BFP "B" HP discharge PIT iso | Pipe Rack 1st | BFP B |  | INSTRUMENT ISOLATION | no data | BFW | PD-060B | OPEN | CLOSED | Water | 0.75" | 2210.0
no data | 02-VBFW180F | BFP "B" suction PIT iso (3) | Pipe Rack 1st | BFP B |  | no data | no data | BFW | no data | OPEN | no data | no data | no data | no data
| 02-VBFW181 | BFP "A" HP FW flow meter iso (8) valves | Pipe Rack 1st | BFP A |  | INSTRUMENT ISOLATION | no data | BFW | PD-061B | OPEN | CLOSED | Water | 0.75" | 2211.0
| 02-VBFW182 | BFP "A" HP FW flow meter iso (8) valves | Pipe Rack 1st | BFP A |  | INSTRUMENT ISOLATION | no data | BFW | PD-061B | OPEN | CLOSED | Water | 0.75" | 2212.0
| 02-VBFW183 | BFP "A" HP FW flow meter iso (8) valves | Pipe Rack 1st | BFP A |  | INSTRUMENT ISOLATION | no data | BFW | PD-061B | OPEN | CLOSED | Water | 0.75" | 2213.0
| 02-VBFW184 | BFP "A" HP FW flow meter iso (8) valves | Pipe Rack 1st | BFP A |  | INSTRUMENT ISOLATION | no data | BFW | PD-061B | OPEN | CLOSED | Water | 0.75" | 2214.0
| 02-VBFW185 | BFP "A" HP FW flow meter iso (8) valves | Pipe Rack 1st | BFP A |  | INSTRUMENT ISOLATION | no data | BFW | PD-061B | OPEN | CLOSED | Water | 0.75" | 2215.0
| 02-VBFW186 | BFP "A" HP FW flow meter iso (8) valves | Pipe Rack 1st | BFP A |  | INSTRUMENT ISOLATION | no data | BFW | PD-061B | OPEN | CLOSED | Water | 0.75" | 2216.0
| 02-VBFW187 | BFP "A" HP FW flow meter iso (8) valves | Pipe Rack 1st | BFP A |  | INSTRUMENT ISOLATION | no data | BFW | PD-061B | OPEN | CLOSED | Water | 0.75" | 2217.0
| 02-VBFW188 | BFP "A" HP FW flow meter iso (8) valves | Pipe Rack 1st | BFP A |  | INSTRUMENT ISOLATION | no data | BFW | PD-061B | OPEN | CLOSED | Water | 0.75" | 2218.0
| 02-VBFW194 | BFP "A" HP FW discharge drain (2) valves | Pipe Rack 1st | BFP A |  | DRAIN VALVE | no data | BFW | PD-061B | CLOSED | OPEN | Water | 1" | 2224.0
| 02-VBFW195 | BFP "A" HP FW discharge drain (2) valves | Pipe Rack 1st | BFP A |  | DRAIN VALVE | no data | BFW | PD-061B | CLOSED | OPEN | Water | 1" | 2225.0
| 02-VBFW199 | HP BFW PIT to the HRSG | Pipe Rack 1st | HRSG/HP Drum |  | INSTRUMENT ISOLATION | no data | BFW | PD-061B | OPEN | CLOSED | Water | 0.75" | 2229.0
| 02-VBFW200 | HP BFW PIT to the HRSG | Pipe Rack 1st | HRSG/HP Drum |  | INSTRUMENT ISOLATION | no data | BFW | PD-061B | OPEN | CLOSED | Water | 0.75" | 2230.0
| 02-VBFW209 | BFP "B" HP FW recirc vent (second pipe rack) | Pipe Rack 1st | BFP B |  | VENT VALVE | no data | BFW | PD-061B | CLOSED | OPEN | Water | 0.75" | 2231.0
| 02-VBFW210 | BFP "B" HP FW recirc vent (second pipe rack) | Pipe Rack 1st | BFP B |  | VENT VALVE | no data | BFW | PD-061B | CLOSED | OPEN | Water | 0.75" | 2232.0
| 02-VBFW219 | BFP "B" HP FW flow meter iso (8) valves | Pipe Rack 1st | BFP B |  | INSTRUMENT ISOLATION | no data | BFW | PD-061B | OPEN | CLOSED | Water | 0.75" | 2241.0
| 02-VBFW220 | BFP "B" HP FW flow meter iso (8) valves | Pipe Rack 1st | BFP B |  | INSTRUMENT ISOLATION | no data | BFW | PD-061B | OPEN | CLOSED | Water | 0.75" | 2242.0
| 02-VBFW221 | BFP "B" HP FW flow meter iso (8) valves | Pipe Rack 1st | BFP B |  | INSTRUMENT ISOLATION | no data | BFW | PD-061B | OPEN | CLOSED | Water | 0.75" | 2243.0
| 02-VBFW222 | BFP "B" HP FW flow meter iso (8) valves | Pipe Rack 1st | BFP B |  | INSTRUMENT ISOLATION | no data | BFW | PD-061B | OPEN | CLOSED | Water | 0.75" | 2244.0
| 02-VBFW223 | BFP "B" HP FW flow meter iso (8) valves | Pipe Rack 1st | BFP B |  | INSTRUMENT ISOLATION | no data | BFW | PD-061B | OPEN | CLOSED | Water | 0.75" | 2245.0
| 02-VBFW224 | BFP "B" HP FW flow meter iso (8) valves | Pipe Rack 1st | BFP B |  | INSTRUMENT ISOLATION | no data | BFW | PD-061B | OPEN | CLOSED | Water | 0.75" | 2246.0
| 02-VBFW225 | BFP "B" HP FW flow meter iso (8) valves | Pipe Rack 1st | BFP B |  | INSTRUMENT ISOLATION | no data | BFW | PD-061B | OPEN | CLOSED | Water | 0.75" | 2247.0
| 02-VBFW226 | BFP "B" HP FW flow meter iso (8) valves | Pipe Rack 1st | BFP B |  | INSTRUMENT ISOLATION | no data | BFW | PD-061B | OPEN | CLOSED | Water | 0.75" | 2248.0
| 02-VBFW227 | BFP "B" HP FW discharge vent (2) valves | Pipe Rack 1st | BFP B |  | VENT VALVE | no data | BFW | PD-061B | CLOSED | OPEN | Water | 0.75" | 2249.0
| 02-VBFW228 | BFP "B" HP FW discharge vent (2) valves | Pipe Rack 1st | BFP B |  | VENT VALVE | no data | BFW | PD-061B | CLOSED | OPEN | Water | 0.75" | 2250.0
| 02-VBFW235 | BFP "B" HP FW discharge drain (2) valves | Pipe Rack 1st | BFP B |  | DRAIN VALVE | no data | BFW | PD-061B | CLOSED | OPEN | Water | 0.75" | 2257.0
| 02-VBFW236 | BFP "B" HP FW discharge drain (2) valves | Pipe Rack 1st | BFP B |  | DRAIN VALVE | no data | BFW | PD-061B | CLOSED | OPEN | Water | 0.75" | 2258.0
| 02-VBFW237 | BFP "B" HP FW discharge drain (2) valves | Pipe Rack 1st | BFP B |  | DRAIN VALVE | no data | BFW | PD-061B | CLOSED | OPEN | Water | 1" | 2259.0
| 02-VBFW238 | BFP "B" HP FW discharge drain (2) valves | Pipe Rack 1st | BFP B |  | DRAIN VALVE | no data | BFW | PD-061B | CLOSED | OPEN | Water | 1" | 2260.0
| 02-VBFW240 | FW to HP terminal atemperator drain after check valve | Pipe Rack 1st | Attemperator HP |  | DRAIN VALVE | no data | BFW | PD-020B | CLOSED | OPEN | Water | 0.75" | 2262.0
| 02-VBFW241 | FW to HP terminal atemperator drain after check valve | Pipe Rack 1st | Attemperator HP |  | DRAIN VALVE | no data | BFW | PD-020B | CLOSED | OPEN | Water | 0.75" | 2263.0
| 02-VBFW242 | FW to HP terminal atemperator strainer PDIT | Pipe Rack 1st | Attemperator HP |  | INSTRUMENT ISOLATION | no data | BFW | PD-020B | OPEN | CLOSED | Water | 0.75" | 2264.0
| 02-VBFW243 | FW to HP terminal atemperator strainer PDIT | Pipe Rack 1st | Attemperator HP |  | INSTRUMENT ISOLATION | no data | BFW | PD-020B | OPEN | CLOSED | Water | 0.75" | 2265.0
| 02-VBFW244 | FW to HP terminal atemperator strainer PDIT | Pipe Rack 1st | Attemperator HP |  | INSTRUMENT ISOLATION | no data | BFW | PD-020B | OPEN | CLOSED | Water | 0.75" | 2266.0
| 02-VBFW245 | FW to HP terminal atemperator strainer PDIT | Pipe Rack 1st | Attemperator HP |  | INSTRUMENT ISOLATION | no data | BFW | PD-020B | OPEN | CLOSED | Water | 0.75" | 2267.0
| 02-VBFW246 | FW to HP terminal atemperator strainer #1 vent | Pipe Rack 1st | Attemperator HP |  | VENT VALVE | no data | BFW | PD-020B | CLOSED | OPEN | Water | 1" | 2268.0
| 02-VBFW247 | FW to HP terminal atemperator strainer #1 vent | Pipe Rack 1st | Attemperator HP |  | VENT VALVE | no data | BFW | PD-020B | CLOSED | OPEN | Water | 1" | 2269.0
| 02-VBFW248 | FW to HP terminal atemperator strainer #2 vent | Pipe Rack 1st | Attemperator HP |  | VENT VALVE | no data | BFW | PD-020B | CLOSED | OPEN | Water | 1" | 2270.0
| 02-VBFW249 | FW to HP terminal atemperator strainer #2 vent | Pipe Rack 1st | Attemperator HP |  | VENT VALVE | no data | BFW | PD-020B | CLOSED | OPEN | Water | 1" | 2271.0
| 02-VBFW264 | BFP suction from condensate | Pipe Rack 1st | BFP A/B suction |  | BFP SUCTION ISOLATION FROM LPEC BYPASS | no data | BFW | PD-060B | OPEN | CLOSED | Water | 8" | 2286.0
| 02-VBFW265 | BFP "A" suction iso | Pipe Rack 1st | BFP A |  | BFP A SUCTION ISOLATION | no data | BFW | PD-060B | OPEN | CLOSED | Water | 12" | 2287.0
| 02-VBFW266 | BFP "B" suction iso | Pipe Rack 1st | BFP B |  | BFP B SUCTION ISOLATION | no data | BFW | PD-060B | OPEN | CLOSED | Water | 12" | 2288.0
| 02-VBFW267 | BFP "B" HP FW recirc drain (under first pipe rack) | Pipe Rack 1st | BFP B |  | DRAIN VALVE | no data | BFW | PD-061B | CLOSED | OPEN | Water | 0.75" | 2289.0
| 02-VBFW269 | BFP "A" IP FW discharge iso | Pipe Rack 1st | BFP A |  | BFP A IP DISCHARGE ISOLATION | no data | BFW | PD-060B | OPEN | CLOSED | Water | 6" | 2290.0
| 02-VBFW270 | BFP "B" IP FW discharge iso | Pipe Rack 1st | BFP B |  | BFP B IP DISCHARGE ISOLATION | no data | BFW | PD-060B | OPEN | CLOSED | Water | 6" | 2291.0
| 02-VBFW272 | BFP "B" HP FW discharge iso | Pipe Rack 1st | BFP B |  | BFP B HP DISCHARGE ISOLATION | no data | BFW | PD-061B | OPEN | CLOSED | Water | 10" | 2293.0
| 02-VBFW294 | Drain After TCA coller | Pipe Rack 1st | TCA |  | DRAIN VALVE | no data | BFW | PD-063B | CLOSED | OPEN | Water | 0.75" | 2315.0
| 02-VBFW296 | FW to TCA flow meter (4) valves | Pipe Rack 1st | TCA |  | INSTRUMENT ISOLATION | no data | BFW | PD-063B | OPEN | CLOSED | Water | 0.75" | 2317.0
| 02-VBFW297 | FW to TCA flow meter (4) valves | Pipe Rack 1st | TCA |  | INSTRUMENT ISOLATION | no data | BFW | PD-063B | OPEN | CLOSED | Water | 0.75" | 2318.0
| 02-VBFW298 | FW to TCA flow meter (4) valves | Pipe Rack 1st | TCA |  | INSTRUMENT ISOLATION | no data | BFW | PD-063B | OPEN | CLOSED | Water | 0.75" | 2319.0
| 02-VBFW299 | FW to TCA flow meter (4) valves | Pipe Rack 1st | TCA |  | INSTRUMENT ISOLATION | no data | BFW | PD-063B | OPEN | CLOSED | Water | 0.75" | 2320.0
| 02-VBFW300 | FW to TCA iso | Pipe Rack 1st | TCA |  | CT TCA COOLER BFW INLET ISOLATION | no data | BFW | PD-063B | OPEN | CLOSED | Water | 6" | 2321.0
| 02-VBFW301 | FW to TCA drain | Pipe Rack 1st | TCA |  | DRAIN VALVE | no data | BFW | PD-063B | CLOSED | OPEN | Water | 0.75" | 2322.0
| 02-VBFW302 | FW to TCA drain | Pipe Rack 1st | TCA |  | DRAIN VALVE | no data | BFW | PD-063B | CLOSED | OPEN | Water | 0.75" | 2323.0
| 02-VBFW303 | FW to TCA drain after CV | Pipe Rack 1st | TCA |  | DRAIN VALVE | no data | BFW | PD-063B | CLOSED | OPEN | Water | 0.75" | 2324.0
| 02-VBFW304 | FW to TCA drain after CV | Pipe Rack 1st | TCA |  | DRAIN VALVE | no data | BFW | PD-063B | CLOSED | OPEN | Water | 0.75" | 2325.0
| 02-VBFW307 | FW from TCA PITx2 (4) valves | Pipe Rack 1st | TCA |  | INSTRUMENT ISOLATION | no data | BFW | PD-063B | OPEN | CLOSED | Water | 0.75" | 2328.0
| 02-VBFW308 | FW from TCA PITx2 (4) valves | Pipe Rack 1st | TCA |  | INSTRUMENT ISOLATION | no data | BFW | PD-063B | OPEN | CLOSED | Water | 0.75" | 2329.0
| 02-VBFW309 | FW from TCA PITx2 (4) valves | Pipe Rack 1st | TCA |  | INSTRUMENT ISOLATION | no data | BFW | PD-063B | OPEN | CLOSED | Water | 0.75" | 2330.0
| 02-VBFW310 | FW from TCA PITx2 (4) valves | Pipe Rack 1st | TCA |  | INSTRUMENT ISOLATION | no data | BFW | PD-063B | OPEN | CLOSED | Water | 0.75" | 2331.0
| 02-VBFW311 | From TCA flow meter (4) valves | Pipe Rack 1st | TCA |  | INSTRUMENT ISOLATION | no data | BFW | PD-063B | OPEN | CLOSED | Water | 0.75" | 2332.0
| 02-VBFW312 | From TCA flow meter (4) valves | Pipe Rack 1st | TCA |  | INSTRUMENT ISOLATION | no data | BFW | PD-063B | OPEN | CLOSED | Water | 0.75" | 2333.0
| 02-VBFW313 | From TCA flow meter (4) valves | Pipe Rack 1st | TCA |  | INSTRUMENT ISOLATION | no data | BFW | PD-063B | OPEN | CLOSED | Water | 0.75" | 2334.0
| 02-VBFW314 | From TCA flow meter (4) valves | Pipe Rack 1st | TCA |  | INSTRUMENT ISOLATION | no data | BFW | PD-063B | OPEN | CLOSED | Water | 0.75" | 2335.0
| 02-VBFW315 | From TCA flow meter (4) valves | Pipe Rack 1st | TCA |  | INSTRUMENT ISOLATION | no data | BFW | PD-063B | OPEN | CLOSED | Water | 0.75" | 2336.0
| 02-VBFW316 | From TCA flow meter (4) valves | Pipe Rack 1st | TCA |  | INSTRUMENT ISOLATION | no data | BFW | PD-063B | OPEN | CLOSED | Water | 0.75" | 2337.0
| 02-VBFW317 | From TCA flow meter (4) valves | Pipe Rack 1st | TCA |  | INSTRUMENT ISOLATION | no data | BFW | PD-063B | OPEN | CLOSED | Water | 0.75" | 2338.0
| 02-VBFW318 | From TCA flow meter (4) valves | Pipe Rack 1st | TCA |  | INSTRUMENT ISOLATION | no data | BFW | PD-063B | OPEN | CLOSED | Water | 0.75" | 2339.0
| 02-VBFW320 | From TCA to HP economizer PDIT (4) valves | Pipe Rack 1st | TCA |  | INSTRUMENT ISOLATION | no data | BFW | PD-063B | OPEN | CLOSED | Water | 0.75" | 2341.0
| 02-VBFW321 | From TCA to HP economizer PDIT (4) valves | Pipe Rack 1st | TCA |  | INSTRUMENT ISOLATION | no data | BFW | PD-063B | OPEN | CLOSED | Water | 0.75" | 2342.0
| 02-VBFW324 | From TCA to HP economizer vent | Pipe Rack 1st | TCA |  | VENT VALVE | no data | BFW | PD-063B | CLOSED | OPEN | Water | 0.75" | 2345.0
| 02-VBFW325 | From TCA to HP economizer vent | Pipe Rack 1st | TCA |  | VENT VALVE | no data | BFW | PD-063B | CLOSED | OPEN | Water | 0.75" | 2346.0
| 02-VBFW326 | From TCA to HP economizer PDIT (4) valves | Pipe Rack 1st | TCA |  | INSTRUMENT ISOLATION | no data | BFW | PD-063B | OPEN | CLOSED | Water | 0.75" | 2347.0
| 02-VBFW327 | From TCA to HP economizer PDIT (4) valves | Pipe Rack 1st | TCA |  | INSTRUMENT ISOLATION | no data | BFW | PD-063B | OPEN | CLOSED | Water | 0.75" | 2348.0
| 02-VBFW328 | From TCA to HP economizer drain after CV | Pipe Rack 1st | TCA |  | DRAIN VALVE | no data | BFW | PD-063B | CLOSED | OPEN | Water | 0.75" | 2349.0
| 02-VBFW329 | From TCA to HP economizer drain after CV | Pipe Rack 1st | TCA |  | DRAIN VALVE | no data | BFW | PD-063B | CLOSED | OPEN | Water | 0.75" | 2350.0
| 02-VBFW337 | BFP "B" HP FW recirc drain (under first pipe rack) | Pipe Rack 1st | BFP B |  | DRAIN VALVE | no data | BFW | PD-061B | CLOSED | OPEN | Water | 0.75" | 2358.0
| 02-VBFW375 | FW to HP terminal atemperator strainer #1 inlet | Pipe Rack 1st | Attemperator HP |  | HPS TA SPRAY STRAINER ISOLATION | no data | BFW | PD-020B | OPEN | CLOSED | Water | 3" | 2395.0
| 02-VBFW376 | FW to HP terminal atemperator strainer #2 inet | Pipe Rack 1st | Attemperator HP |  | HPS TA SPRAY STRAINER ISOLATION | no data | BFW | PD-020B | OPEN | CLOSED | Water | 3" | 2396.0
| 02-VBFW377 | FW to HP terminal atemperator strainer #2 drain | Pipe Rack 1st | Attemperator HP |  | DRAIN VALVE | no data | BFW | PD-020B | CLOSED | OPEN | Water | 1" | 2397.0
| 02-VBFW380 | FW to HP terminal atemperator strainer #1 drain | Pipe Rack 1st | Attemperator HP |  | STRAINER DRAIN | no data | BFW | PD-020B | CLOSED | OPEN | Water | 1" | 2400.0
| 02-VBFW383 | FW to HP terminal atemperator strainer #2 outlet | Pipe Rack 1st | Attemperator HP |  | HPS TA SPRAY STRAINER ISOLATION | no data | BFW | PD-020B | OPEN | CLOSED | Water | 3" | 2403.0
no data | 02-VBFW385F | FW to HP terminal atemperator (3) Flow meters | Pipe Rack 1st | Attemperator HP |  | no data | no data | BFW HP | no data | OPEN | no data | no data | no data | no data
| 02-VBFW388 | IP FW strainer #2 inlet iso | Pipe Rack 1st | Attemperator/Strainer |  | SHARED SPRAY SUPPLY STRAINER ISOLATION | no data | BFW | PD-062B | OPEN | CLOSED | Water | 6" | 2407.0
| 02-VBFW390 | IP FW strainer #2 drain | Pipe Rack 1st | TCA |  | STRAINER DRAIN | no data | BFW | PD-062B | CLOSED | OPEN | Water | 1" | 2409.0
| 02-VBFW391 | IP FW strainer #2 outlet iso | Pipe Rack 1st | Attemperator/Strainer |  | SHARED SPRAY SUPPLY STRAINER ISOLATION | no data | BFW | PD-062B | OPEN | CLOSED | Water | 6" | 2410.0
no data | 02-VBFW394F | BFP "A" suction PIT iso (3) (at the pump) | Pipe Rack 1st | BFP A |  | no data | no data | BFW | no data | OPEN | no data | no data | no data | no data
| 02-VBFW404 | BFP "A" HP discharge PIT iso | Pipe Rack 1st | BFP A |  | INSTRUMENT ISOLATION | no data | BFW | PD-060B | OPEN | CLOSED | Water | 0.75" | 2414.0
| 02-VBFW405 | BFP "A" HP discharge PIT iso | Pipe Rack 1st | BFP A |  | INSTRUMENT ISOLATION | no data | BFW | PD-060B | OPEN | CLOSED | Water | 0.75" | 2415.0
| 02-VBFW406 | BFP "A" IP discharge PIT iso | Pipe Rack 1st | BFP A |  | INSTRUMENT ISOLATION | no data | BFW | PD-060B | OPEN | CLOSED | Water | 0.75" | 2416.0
| 02-VBFW407 | BFP "A" IP discharge PIT iso | Pipe Rack 1st | BFP A |  | INSTRUMENT ISOLATION | no data | BFW | PD-060B | OPEN | CLOSED | Water | 0.75" | 2417.0
| 02-VBFW416 | IP FW header Vent | Pipe Rack 1st | HRSG/ IP Drum |  | VENT VALVE | no data | BFW | PD-062B | CLOSED | OPEN | Water | 0.75" | 2424.0
| 02-VBFW417 | IP FW header Vent | Pipe Rack 1st | HRSG/ IP Drum |  | VENT VALVE | no data | BFW | PD-062B | CLOSED | OPEN | Water | 0.75" | 2425.0
| 02-VBFW422 | HP BFW header drain (2) valves | Pipe Rack 1st | HRSG/HP Drum |  | DRAIN VALVE | no data | BFW | PD-061B | CLOSED | OPEN | Water | 0.75" | 2426.0
| 02-VBFW423 | HP BFW header drain (2) valves | Pipe Rack 1st | HRSG/HP Drum |  | DRAIN VALVE | no data | BFW | PD-061B | CLOSED | OPEN | Water | 0.75" | 2427.0
| 02-VBFW424 | IP FW header PIT | Pipe Rack 1st | Attemperator/Strainer |  | INSTRUMENT ISOLATION | no data | BFW | PD-062B | OPEN | CLOSED | Water | 0.75" | 2428.0
| 02-VBFW430 | BFP "A" IP FW discharge vent (2) valve | Pipe Rack 1st | BFP A |  | VENT VALVE | no data | BFW | PD-060B | CLOSED | OPEN | Water | 0.75" | 2434.0
| 02-VBFW438 | IP FW header PIT | Pipe Rack 1st | Attemperator/Strainer |  | INSTRUMENT ISOLATION | no data | BFW | PD-062B | OPEN | CLOSED | Water | 0.75" | 2442.0
| 02-VBFW461 | Drain berore startap heater | Pipe Rack 1st | FGPH |  | DRAIN VALVE | no data | BFW | PD-064B | CLOSED | OPEN | Water | 0.75" | 2460.0
| 02-VBFW462 | Drain berore startap heater | Pipe Rack 1st | FGPH |  | DRAIN VALVE | no data | BFW | PD-064B | CLOSED | OPEN | Water | 0.75" | 2461.0
| 02-VBFW503 | FW to HP terminal atemperator strainer #2 drain | Pipe Rack 1st | Attemperator HP |  | STRAINER DRAIN | no data | BFW | PD-020B | CLOSED | OPEN | Water | 1" | 2462.0
| 02-VBFW505 | FW to HP terminal atemperator iso after CV | Pipe Rack 1st | Attemperator HP |  | HPS TA SPRAY SUPPLY ISOLATION | no data | BFW | PD-020B | OPEN | CLOSED | Water | 3" | 2463.0
| 02-VBFW506 | BFP "A" IP FW discharge vent (2) valve | Pipe Rack 1st | BFP A |  | VENT VALVE | no data | BFW | PD-060B | CLOSED | OPEN | Water | 0.75" | 2464.0
| 02-VBFW509 | FW to HP terminal atemperator strainer #1 drain | Pipe Rack 1st | Attemperator HP |  | STRAINER DRAIN | no data | BFW | PD-020B | CLOSED | OPEN | Water | 1" | 2465.0
| 02-VBFW521 | FW to HP terminal atemperator strainer #1 inlet | Pipe Rack 1st | Attemperator HP |  | HPS TA SPRAY STRAINER ISOLATION | no data | BFW | PD-020B | OPEN | CLOSED | Water | 3" | 2468.0
| 02-VBFW523 | FW to HP terminal atemperator strainer #1 outlet | Pipe Rack 1st | Attemperator HP |  | HPS TA SPRAY STRAINER ISOLATION | no data | BFW | PD-020B | OPEN | CLOSED | Water | 3" | 2469.0
| 02-VBFW525 | FW to HP terminal atemperator strainer #2 outlet | Pipe Rack 1st | Attemperator HP |  | HPS TA SPRAY STRAINER ISOLATION | no data | BFW | PD-020B | OPEN | CLOSED | Water | 3" | 2470.0
| 02-VBFW529 | FW to HP terminal atemperator drain | Pipe Rack 1st | Attemperator HP |  | DRAIN VALVE | no data | BFW | PD-020B | CLOSED | OPEN | Water | 0.75" | 2471.0
| 02-VBFW531 | FW to HP terminal atemperator iso after CV | Pipe Rack 1st | Attemperator HP |  | HPS TA SPRAY SUPPLY ISOLATION | no data | BFW | PD-020B | OPEN | CLOSED | Water | 3" | 2472.0
| 02-VBFW545 | FW to HP terminal atemperator drain after block valve | Pipe Rack 1st | Attemperator HP |  | DRAIN VALVE | no data | BFW | PD-020B | CLOSED | OPEN | Water | 0.75" | 2475.0
| 02-VBFW547 | FW to HP terminal atemperator drain after block valve | Pipe Rack 1st | Attemperator HP |  | DRAIN VALVE | no data | BFW | PD-020B | CLOSED | OPEN | Water | 0.75" | 2476.0
| 02-VBFW549 | FW to HP terminal atemperator strainer #2 inet | Pipe Rack 1st | Attemperator HP |  | HPS TA SPRAY STRAINER ISOLATION | no data | BFW | PD-020B | OPEN | CLOSED | Water | 3" | 2477.0
| 02-VBFW553 | FW to HP terminal atemperator drain | Pipe Rack 1st | Attemperator HP |  | DRAIN VALVE | no data | BFW | PD-020B | CLOSED | OPEN | Water | 0.75" | 2479.0
| 02-VBFW555 | FW to HP terminal atemperator strainer #1 outlet | Pipe Rack 1st | Attemperator HP |  | HPS TA SPRAY STRAINER ISOLATION | no data | BFW | PD-020B | OPEN | CLOSED | Water | 3" | 2480.0
no data | 02-VBFW563 | FW to HP terminal atemperator vent after flow meters | Pipe Rack 1st | Attemperator HP |  | HP FEEDWATER TO HP STEAM FINAL ATTEMP SPRAY VENT | no data | BFW HP | no data | CLOSED | OPEN | no data | no data | 2482.0
no data | 02-VBFW565 | FW to HP terminal atemperator vent after flow meters | Pipe Rack 1st | Attemperator HP |  | HP FEEDWATER TO HP STEAM FINAL ATTEMP SPRAY VENT | no data | BFW HP | no data | CLOSED | OPEN | no data | no data | 2483.0
| 02-VBFW604 | BFP "A" HP FW discharge vent (2) valves | Pipe Rack 1st | BFP A |  | VENT VALVE | no data | BFW | PD-061B | CLOSED | OPEN | Water | 0.75" | 2500.0
| 02-VBFW605 | BFP "A" HP FW discharge vent (2) valves | Pipe Rack 1st | BFP A |  | VENT VALVE | no data | BFW | PD-061B | CLOSED | OPEN | Water | 0.75" | 2501.0
| 02-VBFW606 | BFP "B" HP FW discharge vent (2) valves | Pipe Rack 1st | BFP B |  | VENT VALVE | no data | BFW | PD-061B | CLOSED | OPEN | Water | 0.75" | 2502.0
| 02-VBFW607 | BFP "B" HP FW discharge vent (2) valves | Pipe Rack 1st | BFP B |  | VENT VALVE | no data | BFW | PD-061B | CLOSED | OPEN | Water | 0.75" | 2503.0
| 02-VBFW608 | HP BFW header to HRSG vent | Pipe Rack 1st | HRSG/HP Drum |  | VENT VALVE | no data | BFW | PD-061B | CLOSED | OPEN | Water | 0.75" | 2504.0
| 02-VBFW609 | HP BFW header to HRSG vent | Pipe Rack 1st | HRSG/HP Drum |  | VENT VALVE | no data | BFW | PD-061B | CLOSED | OPEN | Water | 0.75" | 2505.0
| 02-VBFW700 | PDI across TCA | Pipe Rack 1st | TCA |  | INSTRUMENT ISOLATION | no data | BFW | PD-063B | OPEN | CLOSED | Water | 0.75" | 2526.0
| 02-VBFW701 | PDI across TCA | Pipe Rack 1st | TCA |  | INSTRUMENT ISOLATION | no data | BFW | PD-063B | OPEN | CLOSED | Water | 0.75" | 2527.0
| 02-VBFW928 | PDI across TCA | Pipe Rack 1st | TCA |  | INSTRUMENT ISOLATION | no data | BFW | PD-063B | OPEN | CLOSED | Water | 0.75" | 2534.0
| 02-VBFW929 | PDI across TCA | Pipe Rack 1st | TCA |  | INSTRUMENT ISOLATION | no data | BFW | PD-063B | OPEN | CLOSED | Water | 0.75" | 2535.0
no data | 02-VBFWF117F | FW to HP terminal atemperator (3) Flow meters | Pipe Rack 1st | Attemperator HP |  | no data | no data | BFW HP | no data | OPEN | no data | no data | no data | no data
no data | 02-VBFWF120F | FW to HP terminal atemperator (3) Flow meters | Pipe Rack 1st | Attemperator HP |  | no data | no data | BFW HP | no data | OPEN | no data | no data | no data | no data
no data | 02-VBFWF121F | FW to HP terminal atemperator (3) Flow meters | Pipe Rack 1st | Attemperator HP |  | no data | no data | BFW HP | no data | OPEN | no data | no data | no data | no data
no data | 02-VBFWF122F | FW to HP terminal atemperator (3) Flow meters | Pipe Rack 1st | Attemperator HP |  | no data | no data | BFW HP | no data | OPEN | no data | no data | no data | no data
no data | 02-VBFWF159F | BFP "A" suction PIT iso (3) (at the pump) | Pipe Rack 1st | BFP A |  | no data | no data | BFW | no data | OPEN | no data | no data | no data | no data
no data | 02-VBFWF160F | BFP "A" suction PIT iso (3) (at the pump) | Pipe Rack 1st | BFP A |  | no data | no data | BFW | no data | OPEN | no data | no data | no data | no data
no data | 02-VBFWF179F | BFP "B" suction PIT iso (3) | Pipe Rack 1st | BFP B |  | no data | no data | BFW | no data | OPEN | no data | no data | no data | no data
no data | 02-VBFWF395F | BFP "B" suction PIT iso (3) | Pipe Rack 1st | BFP B |  | no data | no data | BFW | no data | OPEN | no data | no data | no data | no data
no data | 02-VBFWF507F | FW to HP terminal atemperator (3) Flow meters | Pipe Rack 1st | Attemperator HP |  | no data | no data | BFW HP | no data | OPEN | no data | no data | no data | no data
no data | 02-VBFWF515F | FW to HP terminal atemperator (3) Flow meters | Pipe Rack 1st | Attemperator HP |  | no data | no data | BFW HP | no data | OPEN | no data | no data | no data | no data
no data | 02-VBFWF533F | FW to HP terminal atemperator (3) Flow meters | Pipe Rack 1st | Attemperator HP |  | no data | no data | BFW HP | no data | OPEN | no data | no data | no data | no data
no data | 02-VBFWnodata4 | BFP suction strainer blowdown | Pipe Rack 1st | BFP A/B suction |  | no data | no data | BFW | no data | CLOSED | no data | no data | no data | no data
no data | 02-VBFWnodata5 | BFP "B" IP FW discharge iso bypass | Pipe Rack 1st | BFP B |  | no data | no data | BFW IP | no data | CLOSED | no data | no data | no data | no data
no data | 02-VBFWnodata6 | BFP "B" IP FW discharge iso equalizing valve | Pipe Rack 1st | BFP B |  | no data | no data | BFW IP | no data | OPEN | no data | no data | no data | no data
no data | 02-VBFWnodata7 | BFP "B" HP FW discharge iso equalizing valve | Pipe Rack 1st | BFP B |  | no data | no data | BFW HP | no data | OPEN | no data | no data | no data | no data
no data | 02-VBFWnodata8 | BFP "B" HP FW discharge iso bypass | Pipe Rack 1st | BFP B |  | no data | no data | BFW HP | no data | CLOSED | no data | no data | no data | no data
no data | 02-VBFWnodata9 | BFP "B" HP FW discharge MOV equalizing valve | Pipe Rack 1st | BFP B |  | no data | no data | BFW HP | no data | OPEN | no data | no data | no data | no data
no data | 02-VHHS918F | HP BFW (2) flow transmitters to HRSG | Pipe Rack 1st | HRSG/HP Drum |  | no data | no data | BFW HP | no data | OPEN | no data | no data | no data | no data
no data | 02-VHHS919F | HP BFW (2) flow transmitters to HRSG | Pipe Rack 1st | HRSG/HP Drum |  | no data | no data | BFW HP | no data | OPEN | no data | no data | no data | no data
no data | 02-VHHS920F | HP BFW (2) flow transmitters to HRSG | Pipe Rack 1st | HRSG/HP Drum |  | no data | no data | BFW HP | no data | OPEN | no data | no data | no data | no data
no data | 02-VHHS921F | HP BFW (2) flow transmitters to HRSG | Pipe Rack 1st | HRSG/HP Drum |  | no data | no data | BFW HP | no data | OPEN | no data | no data | no data | no data
no data | 02-VHHS922F | HP BFW (2) flow transmitters to HRSG | Pipe Rack 1st | HRSG/HP Drum |  | no data | no data | BFW HP | no data | OPEN | no data | no data | no data | no data
no data | 02-VHHS923F | HP BFW (2) flow transmitters to HRSG | Pipe Rack 1st | HRSG/HP Drum |  | no data | no data | BFW HP | no data | OPEN | no data | no data | no data | no data
no data | 02-VHHS924F | HP BFW (2) flow transmitters to HRSG | Pipe Rack 1st | HRSG/HP Drum |  | no data | no data | BFW HP | no data | OPEN | no data | no data | no data | no data
no data | 02-VHHS925F | HP BFW (2) flow transmitters to HRSG | Pipe Rack 1st | HRSG/HP Drum |  | no data | no data | BFW HP | no data | OPEN | no data | no data | no data | no data
| 02-VHHS948 | From TCA to HP economizer isolation | Pipe Rack 1st | TCA |  | HP TCA RETURN TO HP ECONOMIZER ISOLATION | NA | BFW HP | 2080_00005‐1 | OPEN | no data | Water | 6" | no data
| 02-VHHS949 | From TCA to HP economizer isolation bypass | Pipe Rack 1st | TCA |  | HP TCA RETURN TO HP ECONOMIZER CHECK | NA | BFW HP | 2080_00005‐1 | CLOSED | no data | Water | 6" | no data
| 02-VHHS950 | From TCA to HP economizer isolation equalizing | Pipe Rack 1st | TCA |  | HP DRUM PRESSURE TRANSMITTER ISOLATION | NA | BFW HP | 2080_00005‐2 | OPEN | no data | Water/Steam | 3/4" | no data
| 01-TCV-AXS371 | FG STARTUP FEEDWATER HX OUTLET CONTROL VALVE | PIPE RACK 1ST LEVEL | no data |  | FG STARTUP FEEDWATER HX OUTLET CONTROL VALVE | no data | AXS | PD-123A | OPEN | CLOSED | Steam/Water | 1" | 536.0
| 02-TCV-AXS371 | FG STARTUP FEEDWATER HX OUTLET CONTROL VALVE | PIPE RACK 1ST LEVEL | no data |  | FG STARTUP FEEDWATER HX OUTLET CONTROL VALVE | no data | AXS | PD-123B | OPEN | CLOSED | Steam/Water | 1" | 2047.0
| 02-VAXS109 | 02-LIT AXS303 ISO FOR FUEL GAS STARTUP HX | PIPE RACK 1ST LEVEL | no data |  | INSTRUMENT | no data | AXS | PD-123B | OPEN | CLOSED | Steam | 2" | 2072.0
| 02-VAXS121 | AUX STEAM TO FUEL GAS STARTUP HX VENT | PIPE RACK 1ST LEVEL | no data |  | VENT | no data | AXS | PD-123B | CLOSED | OPEN | Steam | 0.75" | 2082.0
| 01-PSV-CND403 | CONDENSATE FILL TO IP BFW OVERPRESSURE PROTECTION | PIPE RACK 1ST LEVEL EASTSIDE | no data |  | CONDENSATE FILL TO IP BFW OVERPRESSURE PROTECTION | no data | CND | PD-062A | CLOSED | CLOSED | Water | 0.75" | 525.0
| 02-PSV-CND403 | CONDENSATE FILL TO IP BFW OVERPRESSURE PROTECTION | PIPE RACK 1ST LEVEL EASTSIDE | no data |  | CONDENSATE FILL TO IP BFW OVERPRESSURE PROTECTION | no data | CND | PD-062B | OPEN | CLOSED | Water | 0.75" | 2036.0
| 01-PSV-CND402 | CONDENSATE FILL TO HP BFW OVERPRESSURE PROTECTION | PIPE RACK 1ST LEVEL WEST SIDE | no data |  | CONDENSATE FILL TO HP BFW OVERPRESSURE PROTECTION | no data | CND | PD-061A | CLOSED | CLOSED | Water | 0.75" | 524.0
| 02-PSV-CND402 | CONDENSATE FILL TO HP BFW OVERPRESSURE PROTECTION | PIPE RACK 1ST LEVEL WEST SIDE | no data |  | CONDENSATE FILL TO HP BFW OVERPRESSURE PROTECTION | no data | CND | PD-061B | OPEN | CLOSED | Water | 0.75" | 2035.0
| 01-VBFW103 | HRH terminal drain after block valve (2) valves | Pipe Rack 2nd | Attemperator HRH |  | HRH TA SPRAY DRAIN | no data | BFW | PD-034A | CLOSED | OPEN | Water | 0.75" | 638.0
| 01-VBFW118 | HRH terminal attemperator after CV iso | Pipe Rack 2nd | Attemperator HRH |  | HRH TA SPRAY SUPPLY ISOLATION | no data | BFW | PD-034A | OPEN | CLOSED | Water | 3" | 652.0
no data | 01-VBFW124F | HRH terminal atemperator flow meter (3 tramsmitters) | Pipe Rack 2nd | Attemperator HRH |  | no data | no data | BFW IP | no data | OPEN | no data | no data | no data | no data
| 01-VBFW147 | BFP "A" HP FW recirc vent (second pipe rack) | Pipe Rack 2nd | BFP A |  | VENT VALVE | no data | BFW | PD-061A | CLOSED | OPEN | Water | 0.75" | 5521.0
| 01-VBFW150 | BFP "A" HP FW recirc vent (second pipe rack) | Pipe Rack 2nd | BFP A |  | VENT VALVE | no data | BFW | PD-061A | CLOSED | OPEN | Water | 0.75" | 5522.0
| 01-VBFW362 | HRH terminal drain after check valve (2) valves (3rd pipe rack) | Pipe Rack 2nd | Attemperator HRH |  | DRAIN VALVE | no data | BFW | PD-034A | CLOSED | OPEN | Water | 0.75" | 871.0
| 01-VBFW363 | HRH terminal drain after check valve (2) valves (3rd pipe rack) | Pipe Rack 2nd | Attemperator HRH |  | DRAIN VALVE | no data | BFW | PD-034A | CLOSED | OPEN | Water | 0.75" | 872.0
| 01-VBFW389 | HRH terminal drain after block valve (2) valves | Pipe Rack 2nd | Attemperator HRH |  | HRH TA SPRAY SUPPLY DRAIN | no data | BFW | PD-034A | CLOSED | OPEN | Water | 0.75" | 897.0
| 01-VBFW574 | HRH terminal attemperator before CV iso | Pipe Rack 2nd | Attemperator HRH |  | ISOLATION TO HRH TA SPRAY | no data | BFW | PD-062A | OPEN | CLOSED | Water | 3" | 979.0
| 01-VBFW575 | HRH terminal attemperator before CV iso | Pipe Rack 2nd | Attemperator HRH |  | ISOLATION TO HRH TA SPRAY | no data | BFW | PD-062A | OPEN | CLOSED | Water | 3" | 980.0
| 01-VBFW576 | HRH terminal attemperator drain | Pipe Rack 2nd | Attemperator HRH |  | DRAIN VALVE | no data | BFW | PD-062A | CLOSED | CLOSED | Water | 0.75" | 981.0
| 01-VBFW577 | HRH terminal attemperator drain | Pipe Rack 2nd | Attemperator HRH |  | DRAIN VALVE | no data | BFW | PD-062A | CLOSED | CLOSED | Water | 0.75" | 982.0
| 01-VBFW618 | HRH terminal attemperator vent after check (3rd pipe rack) | Pipe Rack 2nd | Attemperator HRH |  | VENT VALVE | no data | BFW | PD-034A | CLOSED | OPEN | Water | 0.75" | 1003.0
| 01-VBFW619 | HRH terminal attemperator vent after check (3rd pipe rack) | Pipe Rack 2nd | Attemperator HRH |  | VENT VALVE | no data | BFW | PD-034A | CLOSED | OPEN | Water | 0.75" | 1004.0
no data | 01-VBFWF100F | HRH terminal atemperator flow meter (3 tramsmitters) | Pipe Rack 2nd | Attemperator HRH |  | no data | no data | BFW IP | no data | OPEN | no data | no data | no data | no data
no data | 01-VBFWF102F | HRH terminal atemperator flow meter (3 tramsmitters) | Pipe Rack 2nd | Attemperator HRH |  | no data | no data | BFW IP | no data | OPEN | no data | no data | no data | no data
no data | 01-VBFWF104F | HRH terminal atemperator flow meter (3 tramsmitters) | Pipe Rack 2nd | Attemperator HRH |  | no data | no data | BFW IP | no data | OPEN | no data | no data | no data | no data
no data | 01-VBFWF110F | HRH terminal atemperator flow meter (3 tramsmitters) | Pipe Rack 2nd | Attemperator HRH |  | no data | no data | BFW IP | no data | OPEN | no data | no data | no data | no data
no data | 01-VBFWF125F | HRH terminal atemperator flow meter (3 tramsmitters) | Pipe Rack 2nd | Attemperator HRH |  | no data | no data | BFW IP | no data | OPEN | no data | no data | no data | no data
no data | 01-VBFWF126F | HRH terminal atemperator flow meter (3 tramsmitters) | Pipe Rack 2nd | Attemperator HRH |  | no data | no data | BFW IP | no data | OPEN | no data | no data | no data | no data
no data | 01-VBFWF127F | HRH terminal atemperator flow meter (3 tramsmitters) | Pipe Rack 2nd | Attemperator HRH |  | no data | no data | BFW IP | no data | OPEN | no data | no data | no data | no data
| 01-VCRH111 | CRH header Drip Leg AOV iso | Pipe Rack 2nd | HRSG/ST |  | DRIP LEG DRAIN | no data | CRH | PD-031A | CLOSED | OPEN | Steam | 2" | 1477.0
| 01-VCRH115 | CRH header vent | Pipe Rack 2nd | HRSG/ST |  | HYDRO/VENT CONNECTION VALVE | no data | CRH | PD-031A | CLOSED | OPEN | Steam | 0.75" | 1479.0
| 01-VCRH117 | CRH header Drip Leg Level Switches | Pipe Rack 2nd | HRSG/ST |  | DRIP LEG LS ROOT VALVE | no data | CRH | PD-031A | OPEN | CLOSED | Steam | 1" | 1480.0
no data | 01-VCRH118 | CRH header Drip Leg Level Switche vents | Pipe Rack 2nd | HRSG/ST |  | no data | no data | CRH | no data | no data | no data | no data | no data | no data
no data | 01-VCRH119 | CRH header Drip Leg Level Switche vents | Pipe Rack 2nd | HRSG/ST |  | no data | no data | CRH | no data | no data | no data | no data | no data | no data
| 01-VCRH122 | CRH header Drip Leg Level Switches | Pipe Rack 2nd | HRSG/ST |  | DRIP LEG LS ROOT VALVE | no data | CRH | PD-031A | OPEN | CLOSED | Steam | 1" | 1483.0
| 01-VCRH124 | CRH header Drip Leg Level Switche drains | Pipe Rack 2nd | HRSG/ST |  | DRIP LEG LS VENT/DRAIN VALVE | no data | CRH | PD-031A | OPEN | CLOSED | Steam | 0.75" | 1485.0
| 01-VCRH136 | CRH header Drip Leg drain | Pipe Rack 2nd | HRSG/ST |  | DRIP LEG DRAIN VALVE | no data | CRH | PD-031A | CLOSED | OPEN | Steam | 2" | 1494.0
| 01-VCRH137 | CRH header Drip Leg Level Switches | Pipe Rack 2nd | HRSG/ST |  | DRIP LEG LS ROOT VALVE | no data | CRH | PD-031A | OPEN | CLOSED | Steam | 1" | 1495.0
| 01-VCRH146 | CRH header Drip Leg Level Switches | Pipe Rack 2nd | HRSG/ST |  | DRIP LEG LS ROOT VALVE | no data | CRH | PD-031A | OPEN | CLOSED | Steam | 1" | 1502.0
| 01-VCRH147 | CRH header Drip Leg Level Switche drains | Pipe Rack 2nd | HRSG/ST |  | DRIP LEG LS VENT/DRAIN VALVE | no data | CRH | PD-031A | CLOSED | OPEN | Steam | 0.75" | 1503.0
| 01-VCRH148 | CRH header PT | Pipe Rack 2nd | HRSG/ST |  | PT CONNECTION ROOT VALVE | no data | CRH | PD-031A | OPEN | CLOSED | Steam | 0.75" | 1504.0
| 01-VCRH159 | CRH header vent | Pipe Rack 2nd | HRSG/ST |  | HYDRO/VENT CONNECTION VALVE | no data | CRH | PD-031A | CLOSED | OPEN | Steam | 0.75" | 1512.0
| 01-VCRH165 | CRH header vent | Pipe Rack 2nd | HRSG/ST |  | HYDRO/VENT CONNECTION VALVE | no data | CRH | PD-031A | CLOSED | OPEN | Steam | 0.75" | 1516.0
| 01-VCRH166 | CRH header PT | Pipe Rack 2nd | HRSG/ST |  | FIT/FE ROOT VALVE | no data | CRH | PD-031A | OPEN | CLOSED | Steam | 0.75" | 1517.0
no data | 01-VCRH167 | CRH header Drip Leg Level Switche vents | Pipe Rack 2nd | HRSG/ST |  | no data | no data | CRH | no data | no data | no data | no data | no data | no data
no data | 01-VCRH168 | CRH header Drip Leg Level Switche vents | Pipe Rack 2nd | HRSG/ST |  | no data | no data | CRH | no data | no data | no data | no data | no data | no data
| 01-VCRH169 | CRH header Drip Leg Level Switches | Pipe Rack 2nd | HRSG/ST |  | DRIP LEG LS ROOT VALVE | no data | CRH | PD-031A | OPEN | CLOSED | Steam | 1" | 1518.0
| 01-VCRH170 | CRH header Drip Leg Level Switches | Pipe Rack 2nd | HRSG/ST |  | DRIP LEG LS ROOT VALVE | no data | CRH | PD-031A | OPEN | CLOSED | Steam | 1" | 1519.0
| 01-VCRH171 | CRH header Drip Leg Level Switches | Pipe Rack 2nd | HRSG/ST |  | DRIP LEG LS ROOT VALVE | no data | CRH | PD-031A | OPEN | CLOSED | Steam | 1" | 1520.0
| 01-VCRH172 | CRH header Drip Leg Level Switches | Pipe Rack 2nd | HRSG/ST |  | DRIP LEG LS ROOT VALVE | no data | CRH | PD-031A | OPEN | CLOSED | Steam | 1" | 1521.0
| 01-VCRH173 | CRH header Drip Leg Level Switche drains | Pipe Rack 2nd | HRSG/ST |  | DRIP LEG LS VENT/DRAIN VALVE | no data | CRH | PD-031A | CLOSED | OPEN | Steam | 0.75" | 1522.0
| 01-VCRH174 | CRH header Drip Leg Level Switche drains | Pipe Rack 2nd | HRSG/ST |  | DRIP LEG LS VENT/DRAIN VALVE | no data | CRH | PD-031A | CLOSED | OPEN | Steam | 0.75" | 1523.0
| 01-VCRH185 | CRH header Drip Leg drain | Pipe Rack 2nd | HRSG/ST |  | DRIP LEG DRAIN | no data | CRH | PD-031A | CLOSED | OPEN | Steam | 2" | 1533.0
| 01-VCRH186 | CRH header vent | Pipe Rack 2nd | HRSG/ST |  | HYDRO/VENT CONNECTION VALVE | no data | CRH | PD-031A | CLOSED | OPEN | Steam | 0.75" | 1534.0
no data | 01-VHLS819 | LP steam FT-801A LOW SIDE ROOT | Pipe Rack 2nd | HRSG | 01-FT-HLS801A | no data | no data | HLS | no data | no data | no data | no data | no data | no data
no data | 01-VHLS820 | LP steam FT-801A LOW SIDE BLOCK | Pipe Rack 2nd | HRSG | 01-FT-HLS801A | no data | no data | HLS | no data | no data | no data | no data | no data | no data
no data | 01-VHLS821 | LP steam FT-801A HIGH SIDE ROOT | Pipe Rack 2nd | HRSG | 01-FT-HLS801A | no data | no data | HLS | no data | no data | no data | no data | no data | no data
no data | 01-VHLS822 | LP steam FT-801A HIGH SIDE BLOCK | Pipe Rack 2nd | HRSG | 01-FT-HLS801A | no data | no data | HLS | no data | no data | no data | no data | no data | no data
no data | 01-VHLS825 | LP steam FT-801B LOW SIDE ROOT | Pipe Rack 2nd | HRSG | 01-FT-HLS801B | no data | no data | HLS | no data | no data | no data | no data | no data | no data
no data | 01-VHLS826 | LP steam FT-801B LOW SIDE BLOCK | Pipe Rack 2nd | HRSG | 01-FT-HLS801B | no data | no data | HLS | no data | no data | no data | no data | no data | no data
no data | 01-VHLS827 | LP steam FT-801B HIGH SIDE ROOT | Pipe Rack 2nd | HRSG | 01-FT-HLS801B | no data | no data | HLS | no data | no data | no data | no data | no data | no data
no data | 01-VHLS828 | LP steam FT-801B HIGH SIDE BLOCK | Pipe Rack 2nd | HRSG | 01-FT-HLS801B | no data | no data | HLS | no data | no data | no data | no data | no data | no data
| 01-VLPS112 | LP steam header vents | Pipe Rack 2nd | HRSG |  | VENT/DRAIN/INSTRUMENTATION ROOT VALVE | no data | LPS | PD-040A | CLOSED | OPEN | Steam | 0.75" | 1825.0
| 01-VLPS123 | LP steam header vents | Pipe Rack 2nd | HRSG |  | VENT/DRAIN/INSTRUMENTATION ROOT VALVE | no data | LPS | PD-040A | OPEN | CLOSED | Steam | 0.75" | 1826.0
| 02-VBFW103 | HRH terminal drain after block valve (2) valves | Pipe Rack 2nd | Attemperator HRH |  | HRH TA SPRAY DRAIN | no data | BFW | PD-034B | CLOSED | OPEN | Water | 0.75" | 2149.0
| 02-VBFW118 | HRH terminal attemperator after CV iso | Pipe Rack 2nd | Attemperator HRH |  | HRH TA SPRAY SUPPLY ISOLATION | no data | BFW | PD-034B | OPEN | CLOSED | Water | 3" | 2163.0
no data | 02-VBFW124F | HRH terminal atemperator flow meter (3 tramsmitters) | Pipe Rack 2nd | Attemperator HRH |  | no data | no data | BFW IP | no data | OPEN | no data | no data | no data | no data
| 02-VBFW147 | BFP "A" HP FW recirc vent (second pipe rack) | Pipe Rack 2nd | BFP A |  | VENT VALVE | no data | BFW | PD-061B | CLOSED | OPEN | Water | 0.75" | 2182.0
| 02-VBFW150 | BFP "A" HP FW recirc vent (second pipe rack) | Pipe Rack 2nd | BFP A |  | VENT VALVE | no data | BFW | PD-061B | CLOSED | OPEN | Water | 0.75" | 2185.0
| 02-VBFW362 | HRH terminal drain after check valve (2) valves (3rd pipe rack) | Pipe Rack 2nd | Attemperator HRH |  | DRAIN VALVE | no data | BFW | PD-034B | CLOSED | OPEN | Water | 0.75" | 2382.0
| 02-VBFW363 | HRH terminal drain after check valve (2) valves (3rd pipe rack) | Pipe Rack 2nd | Attemperator HRH |  | DRAIN VALVE | no data | BFW | PD-034B | CLOSED | OPEN | Water | 0.75" | 2383.0
| 02-VBFW389 | HRH terminal drain after block valve (2) valves | Pipe Rack 2nd | Attemperator HRH |  | HRH TA SPRAY SUPPLY DRAIN | no data | BFW | PD-034B | CLOSED | OPEN | Water | 0.75" | 2408.0
| 02-VBFW574 | HRH terminal attemperator before CV iso | Pipe Rack 2nd | Attemperator HRH |  | ISOLATION TO HRH TA SPRAY | no data | BFW | PD-062B | OPEN | CLOSED | Water | 3" | 2490.0
| 02-VBFW575 | HRH terminal attemperator before CV iso | Pipe Rack 2nd | Attemperator HRH |  | ISOLATION TO HRH TA SPRAY | no data | BFW | PD-062B | OPEN | CLOSED | Water | 3" | 2491.0
| 02-VBFW576 | HRH terminal attemperator drain | Pipe Rack 2nd | Attemperator HRH |  | DRAIN VALVE | no data | BFW | PD-062B | CLOSED | OPEN | Water | 0.75" | 2492.0
| 02-VBFW577 | HRH terminal attemperator drain | Pipe Rack 2nd | Attemperator HRH |  | DRAIN VALVE | no data | BFW | PD-062B | CLOSED | OPEN | Water | 0.75" | 2493.0
| 02-VBFW618 | HRH terminal attemperator vent after check (3rd pipe rack) | Pipe Rack 2nd | Attemperator HRH |  | VENT VALVE | no data | BFW | PD-034B | CLOSED | OPEN | Water | 0.75" | 2514.0
| 02-VBFW619 | HRH terminal attemperator vent after check (3rd pipe rack) | Pipe Rack 2nd | Attemperator HRH |  | VENT VALVE | no data | BFW | PD-034B | CLOSED | OPEN | Water | 0.75" | 2515.0
no data | 02-VBFWF100F | HRH terminal atemperator flow meter (3 tramsmitters) | Pipe Rack 2nd | Attemperator HRH |  | no data | no data | BFW IP | no data | OPEN | no data | no data | no data | no data
no data | 02-VBFWF102F | HRH terminal atemperator flow meter (3 tramsmitters) | Pipe Rack 2nd | Attemperator HRH |  | no data | no data | BFW IP | no data | OPEN | no data | no data | no data | no data
no data | 02-VBFWF104F | HRH terminal atemperator flow meter (3 tramsmitters) | Pipe Rack 2nd | Attemperator HRH |  | no data | no data | BFW IP | no data | OPEN | no data | no data | no data | no data
no data | 02-VBFWF110F | HRH terminal atemperator flow meter (3 tramsmitters) | Pipe Rack 2nd | Attemperator HRH |  | no data | no data | BFW IP | no data | OPEN | no data | no data | no data | no data
no data | 02-VBFWF125F | HRH terminal atemperator flow meter (3 tramsmitters) | Pipe Rack 2nd | Attemperator HRH |  | no data | no data | BFW IP | no data | OPEN | no data | no data | no data | no data
no data | 02-VBFWF126F | HRH terminal atemperator flow meter (3 tramsmitters) | Pipe Rack 2nd | Attemperator HRH |  | no data | no data | BFW IP | no data | OPEN | no data | no data | no data | no data
no data | 02-VBFWF127F | HRH terminal atemperator flow meter (3 tramsmitters) | Pipe Rack 2nd | Attemperator HRH |  | no data | no data | BFW IP | no data | OPEN | no data | no data | no data | no data
| 02-VCRH111 | CRH header Drip Leg AOV iso | Pipe Rack 2nd | HRSG/ST |  | DRIP LEG DRAIN | no data | CRH | PD-031B | CLOSED | OPEN | Steam | 2" | 2988.0
| 02-VCRH115 | CRH header vent | Pipe Rack 2nd | HRSG/ST |  | HYDRO/VENT CONNECTION VALVE | no data | CRH | PD-031B | CLOSED | OPEN | Steam | 0.75" | 2990.0
| 02-VCRH117 | CRH header Drip Leg Level Switches | Pipe Rack 2nd | HRSG/ST |  | DRIP LEG LS ROOT VALVE | no data | CRH | PD-031B | OPEN | CLOSED | Steam | 1" | 2991.0
no data | 02-VCRH118 | CRH header Drip Leg Level Switche vents | Pipe Rack 2nd | HRSG/ST |  | no data | no data | CRH | no data | no data | no data | no data | no data | no data
no data | 02-VCRH119 | CRH header Drip Leg Level Switche vents | Pipe Rack 2nd | HRSG/ST |  | no data | no data | CRH | no data | no data | no data | no data | no data | no data
| 02-VCRH122 | CRH header Drip Leg Level Switches | Pipe Rack 2nd | HRSG/ST |  | DRIP LEG LS ROOT VALVE | no data | CRH | PD-031B | OPEN | CLOSED | Steam | 1" | 2994.0
| 02-VCRH124 | CRH header Drip Leg Level Switche drains | Pipe Rack 2nd | HRSG/ST |  | DRIP LEG LS VENT/DRAIN VALVE | no data | CRH | PD-031B | CLOSED | OPEN | Steam | 0.75" | 2996.0
| 02-VCRH136 | CRH header Drip Leg drain | Pipe Rack 2nd | HRSG/ST |  | DRIP LEG DRAIN VALVE | no data | CRH | PD-031B | CLOSED | OPEN | Steam | 2" | 3005.0
| 02-VCRH137 | CRH header Drip Leg Level Switches | Pipe Rack 2nd | HRSG/ST |  | DRIP LEG LS ROOT VALVE | no data | CRH | PD-031B | OPEN | CLOSED | Steam | 1" | 3006.0
| 02-VCRH146 | CRH header Drip Leg Level Switches | Pipe Rack 2nd | HRSG/ST |  | DRIP LEG LS ROOT VALVE | no data | CRH | PD-031B | OPEN | CLOSED | Steam | 1" | 3013.0
| 02-VCRH147 | CRH header Drip Leg Level Switche drains | Pipe Rack 2nd | HRSG/ST |  | DRIP LEG LS VENT/DRAIN VALVE | no data | CRH | PD-031B | CLOSED | OPEN | Steam | 0.75" | 3014.0
| 02-VCRH148 | CRH header PT | Pipe Rack 2nd | HRSG/ST |  | PT CONNECTION ROOT VALVE | no data | CRH | PD-031B | OPEN | CLOSED | Steam | 0.75" | 3015.0
| 02-VCRH159 | CRH header vent | Pipe Rack 2nd | HRSG/ST |  | HYDRO/VENT CONNECTION VALVE | no data | CRH | PD-031B | CLOSED | OPEN | Steam | 0.75" | 3023.0
| 02-VCRH165 | CRH header vent | Pipe Rack 2nd | HRSG/ST |  | HYDRO/VENT CONNECTION VALVE | no data | CRH | PD-031B | OPEN | CLOSED | Steam | 0.75" | 3027.0
| 02-VCRH166 | CRH header PT | Pipe Rack 2nd | HRSG/ST |  | FIT/FE ROOT VALVE | no data | CRH | PD-031B | OPEN | CLOSED | Steam | 0.75" | 3028.0
no data | 02-VCRH167 | CRH header Drip Leg Level Switche vents | Pipe Rack 2nd | HRSG/ST |  | no data | no data | CRH | no data | no data | no data | no data | no data | no data
no data | 02-VCRH168 | CRH header Drip Leg Level Switche vents | Pipe Rack 2nd | HRSG/ST |  | no data | no data | CRH | no data | no data | no data | no data | no data | no data
| 02-VCRH169 | CRH header Drip Leg Level Switches | Pipe Rack 2nd | HRSG/ST |  | DRIP LEG LS ROOT VALVE | no data | CRH | PD-031B | OPEN | CLOSED | Steam | 1" | 3029.0
| 02-VCRH170 | CRH header Drip Leg Level Switches | Pipe Rack 2nd | HRSG/ST |  | DRIP LEG LS ROOT VALVE | no data | CRH | PD-031B | OPEN | CLOSED | Steam | 1" | 3030.0
| 02-VCRH171 | CRH header Drip Leg Level Switches | Pipe Rack 2nd | HRSG/ST |  | DRIP LEG LS ROOT VALVE | no data | CRH | PD-031B | OPEN | CLOSED | Steam | 1" | 3031.0
| 02-VCRH172 | CRH header Drip Leg Level Switches | Pipe Rack 2nd | HRSG/ST |  | DRIP LEG LS ROOT VALVE | no data | CRH | PD-031B | OPEN | CLOSED | Steam | 1" | 3032.0
| 02-VCRH173 | CRH header Drip Leg Level Switche drains | Pipe Rack 2nd | HRSG/ST |  | DRIP LEG LS VENT/DRAIN VALVE | no data | CRH | PD-031B | CLOSED | OPEN | Steam | 0.75" | 3033.0
| 02-VCRH174 | CRH header Drip Leg Level Switche drains | Pipe Rack 2nd | HRSG/ST |  | DRIP LEG LS VENT/DRAIN VALVE | no data | CRH | PD-031B | CLOSED | OPEN | Steam | 0.75" | 3034.0
| 02-VCRH185 | CRH header Drip Leg drain | Pipe Rack 2nd | HRSG/ST |  | DRIP LEG DRAIN | no data | CRH | PD-031B | CLOSED | OPEN | Steam | 2" | 3044.0
| 02-VCRH186 | CRH header vent | Pipe Rack 2nd | HRSG/ST |  | HYDRO/VENT CONNECTION VALVE | no data | CRH | PD-031B | CLOSED | OPEN | Steam | 0.75" | 3045.0
| 02-VHLS819 | LP steam flow transmitters | Pipe Rack 2nd | HRSG |  | LP SUPERHEATED STEAM FLOW TRANSMITTER ISOLATION | NA | HLS | 2080_00003‐2 | no data | no data | Steam | 3/4" | no data
| 02-VHLS820 | LP steam flow transmitters | Pipe Rack 2nd | HRSG |  | LP SUPERHEATED STEAM FLOW TRANSMITTER ISOLATION | NA | HLS | 2080_00003‐2 | no data | no data | Steam | 3/4" | no data
| 02-VHLS821 | LP steam flow transmitters | Pipe Rack 2nd | HRSG |  | LP SUPERHEATED STEAM FLOW TRANSMITTER ISOLATION | NA | HLS | 2080_00003‐2 | no data | no data | Steam | 3/4" | no data
| 02-VHLS822 | LP steam flow transmitters | Pipe Rack 2nd | HRSG |  | LP SUPERHEATED STEAM FLOW TRANSMITTER ISOLATION | NA | HLS | 2080_00003‐2 | no data | no data | Steam | 3/4" | no data
| 02-VHLS825 | LP steam flow transmitters | Pipe Rack 2nd | HRSG |  | LP SUPERHEATED STEAM FLOW TRANSMITTER ISOLATION | NA | HLS | 2080_00003‐2 | no data | no data | Steam | 3/4" | no data
| 02-VHLS826 | LP steam flow transmitters | Pipe Rack 2nd | HRSG |  | LP SUPERHEATED STEAM FLOW TRANSMITTER ISOLATION | NA | HLS | 2080_00003‐2 | no data | no data | Steam | 3/4" | no data
| 02-VHLS827 | LP steam flow transmitters | Pipe Rack 2nd | HRSG |  | LP SUPERHEATED STEAM FLOW TRANSMITTER ISOLATION | NA | HLS | 2080_00003‐2 | no data | no data | Steam | 3/4" | no data
| 02-VHLS828 | LP steam flow transmitters | Pipe Rack 2nd | HRSG |  | LP SUPERHEATED STEAM FLOW TRANSMITTER ISOLATION | NA | HLS | 2080_00003‐2 | no data | no data | Steam | 3/4" | no data
| 02-VLPS112 | LP steam header vents | Pipe Rack 2nd | HRSG |  | VENT/DRAIN/INSTRUMENTATION ROOT VALVE | no data | LPS | PD-040B | CLOSED | CLOSED | Steam | 0.75" | 3339.0
| 02-VLPS123 | LP steam header vents | Pipe Rack 2nd | HRSG |  | VENT/DRAIN/INSTRUMENTATION ROOT VALVE | no data | LPS | PD-040B | OPEN | CLOSED | Steam | 0.75" | 3340.0
| 01-TCV-BFW716 | HPS BYPASS TO CRH ATTEMP CONTROL VALVE IP FEEDWATER | PIPE RACK 2ND LEVEL SOUTH SIDE | no data |  | HP BYPASS SPRAY SUPPLY TCV | no data | BFW | PD-020A | OPEN | CLOSED | Water | 3" | 539.0
no data | 01-TCV-BFW736 | HRH FINAL ATTEMP CONTROL VALVE IP FEEDWATER | PIPE RACK 2ND LEVEL SOUTH SIDE | no data |  | no data | no data | no data | no data | OPEN | CLOSED | no data | no data | 540.0
| 01-TCV-BFW749 | CRH LETDOWN ATTEMPERATOR SPRAY TCV | PIPE RACK 2ND LEVEL SOUTH SIDE | no data |  | CRH LETDOWN PCV SPRAY TCV | no data | BFW | PD-124A | OPEN | CLOSED | Water | 1" | 541.0
| 01-TCV-BFW761 | CRH LETDOWN ATTEMPERATOR SPRAY TCV | PIPE RACK 2ND LEVEL SOUTH SIDE | no data |  | CRH LETDOWN ATTEMPERATOR SPRAY TCV | no data | BFW | PD-124A | OPEN | CLOSED | Water | 1" | 542.0
| 02-TCV-BFW716 | HPS FINAL ATTEMP CONTROL VALVE HP FEEDWATER | PIPE RACK 2ND LEVEL SOUTH SIDE | no data |  | HP BYPASS SPRAY SUPPLY TCV | no data | BFW | PD-020B | OPEN | CLOSED | Water | 3" | 2050.0
no data | 02-TCV-BFW736 | HRH FINAL ATTEMP CONTROL VALVE IP FEEDWATER | PIPE RACK 2ND LEVEL SOUTH SIDE | no data |  | no data | no data | no data | no data | OPEN | CLOSED | no data | no data | 2051.0
| 02-TCV-BFW749 | CRH LETDOWN ATTEMPERATOR SPRAY TCV | PIPE RACK 2ND LEVEL SOUTH SIDE | no data |  | CRH LETDOWN PCV SPRAY TCV | no data | BFW | PD-124B | OPEN | CLOSED | Water | 1" | 2052.0
| 02-TCV-BFW761 |  | PIPE RACK 2ND LEVEL SOUTH SIDE | no data |  | CRH LETDOWN ATTEMPERATOR SPRAY TCV | no data | BFW | PD-124B | OPEN | CLOSED | Water | 1" | 2053.0
| 02-TCV-CCW181 | ACHE BYPASS CONTROL VALVE | PIPE RACK 2ND LEVEL SOUTH SIDE | no data |  | ACHE BYPASS CONTROL VALVE | no data | CCW | PD-270B | OPEN | CLOSED | WATER/GLYCOL | 24" | 2054.0
| 01-VBFW112 | IP FW to HP bypass FT iso | Pipe Rack 3rd | Attemperator HP |  | INSTRUMENT ISOLATION | no data | BFW | PD-020A | OPEN | CLOSED | Water | 0.5" | 646.0
| 01-VBFW114 | IP FW to HP bypass FT iso | Pipe Rack 3rd | Attemperator HP |  | INSTRUMENT ISOLATION | no data | BFW | PD-020A | OPEN | CLOSED | Water | 0.5" | 648.0
| 01-VBFW119 | IP FW to HP bypass drain before CV | Pipe Rack 3rd | Attemperator HP |  | DRAIN VALVE | no data | BFW | PD-020A | CLOSED | OPEN | Water | 0.75" | 653.0
no data | 01-VBFW124 | IP FW to HP bypass FT iso | Pipe Rack 3rd | Attemperator HP |  | no data | no data | BFW IP | no data | OPEN | no data | no data | no data | no data
no data | 01-VBFW125 | IP FW to HP bypass FT iso | Pipe Rack 3rd | Attemperator HP |  | no data | no data | BFW IP | no data | OPEN | no data | no data | no data | no data
no data | 01-VBFW126 | IP FW to HP bypass FT iso | Pipe Rack 3rd | Attemperator HP |  | no data | no data | BFW IP | no data | OPEN | no data | no data | no data | no data
no data | 01-VBFW127 | IP FW to HP bypass FT iso | Pipe Rack 3rd | Attemperator HP |  | no data | no data | BFW IP | no data | OPEN | no data | no data | no data | no data
| 01-VBFW128 | HP steam bypass spray CV iso | Pipe Rack 3rd | Attemperator HP |  | HPS BYPASS SPRAY ISOLATION | no data | BFW | PD-062A | OPEN | CLOSED | Water | 3" | 657.0
| 01-VBFW129 | HP steam bypass spray CV iso | Pipe Rack 3rd | Attemperator HP |  | HPS BYPASS SPRAY ISOLATION | no data | BFW | PD-062A | OPEN | CLOSED | Water | 3" | 658.0
| 01-VBFW130 | HP steam bypass spray drain | Pipe Rack 3rd | Attemperator HP |  | DRAIN VALVE | no data | BFW | PD-062A | CLOSED | OPEN | Water | 0.75" | 659.0
| 01-VBFW131 | HP steam bypass spray drain | Pipe Rack 3rd | Attemperator HP |  | DRAIN VALVE | no data | BFW | PD-062A | CLOSED | OPEN | Water | 0.75" | 660.0
| 01-VBFW140 | Flow transmitter (4) valves | Pipe Rack 3rd | Attempeator Aux |  | INSTRUMENT ISOLATION | no data | BFW | PD-124A | OPEN | CLOSED | Water | 0.75" | 664.0
| 01-VBFW141 | Flow transmitter (4) valves | Pipe Rack 3rd | Attempeator Aux |  | INSTRUMENT ISOLATION | no data | BFW | PD-124A | OPEN | CLOSED | Water | 0.75" | 665.0
| 01-VBFW142 | Flow transmitter (4) valves | Pipe Rack 3rd | Attempeator Aux |  | INSTRUMENT ISOLATION | no data | BFW | PD-124A | OPEN | CLOSED | Water | 0.75" | 666.0
| 01-VBFW143 | Flow transmitter (4) valves | Pipe Rack 3rd | Attempeator Aux |  | INSTRUMENT ISOLATION | no data | BFW | PD-124A | OPEN | CLOSED | Water | 0.75" | 667.0
| 01-VBFW144 | Drain before CV (2) valves | Pipe Rack 3rd | Attempeator Aux |  | DRAIN VALVE | no data | BFW | PD-124A | CLOSED | OPEN | Water | 0.75" | 668.0
| 01-VBFW145 | Drain before CV (2) valves | Pipe Rack 3rd | Attempeator Aux |  | DRAIN VALVE | no data | BFW | PD-124A | CLOSED | OPEN | Water | 0.75" | 669.0
| 01-VBFW146 | CRH to AUX steam HIGH flow attemperator ISO after CV | Pipe Rack 3rd | Attempeator Aux |  | CRH LETDOWN SPRAY SUPPLY ISOLATION | no data | BFW | PD-124A | OPEN | CLOSED | Water | 1" | 670.0
| 01-VBFW156 | Flow transmitter (4) valves | Pipe Rack 3rd | Attempeator Aux |  | INSTRUMENT ISOLATION | no data | BFW | PD-124A | OPEN | CLOSED | Water | 0.75" | 680.0
| 01-VBFW157 | Flow transmitter (4) valves | Pipe Rack 3rd | Attempeator Aux |  | INSTRUMENT ISOLATION | no data | BFW | PD-124A | OPEN | CLOSED | Water | 0.75" | 681.0
| 01-VBFW319 | CRH to AUX steam LOW flow attemperator ISO after CV | Pipe Rack 3rd | Attempeator Aux |  | CRH LETDOWN SPRAY ISOLATION | no data | BFW | PD-124A | OPEN | CLOSED | Water | 1" | 829.0
| 01-VBFW378 | IP FW to HP bypass FT iso | Pipe Rack 3rd | Attemperator HP |  | INSTRUMENT ISOLATION | no data | BFW | PD-020A | OPEN | CLOSED | Water | 0.5" | 887.0
| 01-VBFW387 | IP FW to HP bypass drain before CV | Pipe Rack 3rd | Attemperator HP |  | DRAIN VALVE | no data | BFW | PD-020A | CLOSED | OPEN | Water | 0.75" | 895.0
| 01-VBFW431 | Flow transmitter (4) valves | Pipe Rack 3rd | Attempeator Aux |  | INSTRUMENT ISOLATION | no data | BFW | PD-124A | OPEN | CLOSED | Water | 0.75" | 924.0
| 01-VBFW432 | Flow transmitter (4) valves | Pipe Rack 3rd | Attempeator Aux |  | INSTRUMENT ISOLATION | no data | BFW | PD-124A | OPEN | CLOSED | Water | 0.75" | 925.0
| 01-VBFW433 | CRH to AUX steam LOW flow attemperator ISO before CV | Pipe Rack 3rd | Attempeator Aux |  | IP BFW TO CRH LETDOWN SPRAY ISOLATION | no data | BFW | PD-124A | OPEN | CLOSED | Water | 1" | 926.0
| 01-VBFW434 | CRH to AUX steam LOW flow attemperator ISO before CV | Pipe Rack 3rd | Attempeator Aux |  | IP BFW TO CRH LETDOWN SPRAY ISOLATION | no data | BFW | PD-124A | OPEN | CLOSED | Water | 1" | 927.0
| 01-VBFW436 | Drain before CV (2) valves | Pipe Rack 3rd | Attempeator Aux |  | DRAIN VALVE | no data | BFW | PD-124A | CLOSED | OPEN | Water | 0.75" | 929.0
| 01-VBFW437 | Drain before CV (2) valves | Pipe Rack 3rd | Attempeator Aux |  | DRAIN VALVE | no data | BFW | PD-124A | CLOSED | OPEN | Water | 0.75" | 930.0
| 01-VBFW447 | Drain between attemperator isolation valves | Pipe Rack 3rd | Attempeator Aux |  | DRAIN VALVE | no data | BFW | PD-124A | CLOSED | OPEN | Water | 0.75" | 939.0
| 01-VBFW448 | Drain between attemperator isolation valves | Pipe Rack 3rd | Attempeator Aux |  | DRAIN VALVE | no data | BFW | PD-124A | CLOSED | OPEN | Water | 0.75" | 940.0
| 01-VBFW451 | Drain after check (2) valves | Pipe Rack 3rd | Attempeator Aux |  | DRAIN VALVE | no data | BFW | PD-124A | CLOSED | OPEN | Water | 0.75" | 943.0
| 01-VBFW452 | Drain after check (2) valves | Pipe Rack 3rd | Attempeator Aux |  | DRAIN VALVE | no data | BFW | PD-124A | CLOSED | OPEN | Water | 0.75" | 944.0
| 01-VBFW453 | Drain after check (2) valves | Pipe Rack 3rd | Attempeator Aux |  | DRAIN VALVE | no data | BFW | PD-124A | CLOSED | OPEN | Water | 0.75" | 945.0
| 01-VBFW454 | Drain after check (2) valves | Pipe Rack 3rd | Attempeator Aux |  | DRAIN VALVE | no data | BFW | PD-124A | CLOSED | OPEN | Water | 0.75" | 946.0
| 01-VBFW513 | IP FW to HP bypass iso | Pipe Rack 3rd | Attemperator HP |  | HPS BYPASS SPRAY SUPPLY ISOLATION | no data | BFW | PD-020A | OPEN | CLOSED | Water | 3" | 955.0
| 01-VBFW519 | IP FW to HP bypass FT iso | Pipe Rack 3rd | Attemperator HP |  | INSTRUMENT ISOLATION | no data | BFW | PD-020A | OPEN | CLOSED | Water | 0.5" | 956.0
| 01-VBFW551 | IP FW to HP bypass drain | Pipe Rack 3rd | Attemperator HP |  | DRAIN VALVE | no data | BFW | PD-020A | CLOSED | OPEN | Water | 0.75" | 967.0
| 01-VBFW557 | IP FW to HP bypass drain | Pipe Rack 3rd | Attemperator HP |  | DRAIN VALVE | no data | BFW | PD-020A | CLOSED | OPEN | Water | 0.75" | 970.0
| 01-VBFW567 | IP FW to HP bypass vent | Pipe Rack 3rd | Attemperator HP |  | VENT VALVE | no data | BFW | PD-020A | CLOSED | OPEN | Water | 0.75" | 973.0
| 01-VBFW569 | IP FW to HP bypass vent | Pipe Rack 3rd | Attemperator HP |  | VENT VALVE | no data | BFW | PD-020A | CLOSED | OPEN | Water | 0.75" | 974.0
| 01-VBFW570 | CRH to AUX steam HIGH flow attemperator ISO before CV | Pipe Rack 3rd | Attempeator Aux |  | ISOLATION TO CRH LETDOWN ATTEMPERATORS | no data | BFW | PD-124A | OPEN | CLOSED | Water | 1" | 975.0
| 01-VBFW571 | CRH to AUX steam HIGH flow attemperator ISO before CV | Pipe Rack 3rd | Attempeator Aux |  | ISOLATION TO CRH LETDOWN ATTEMPERATORS | no data | BFW | PD-124A | OPEN | CLOSED | Water | 1" | 976.0
| 01-VBFW572 | Drain between attemperator isolation valves | Pipe Rack 3rd | Attempeator Aux |  | DRAIN VALVE | no data | BFW | PD-124A | CLOSED | OPEN | Water | 0.75" | 977.0
| 01-VBFW573 | Drain between attemperator isolation valves | Pipe Rack 3rd | Attempeator Aux |  | DRAIN VALVE | no data | BFW | PD-124A | CLOSED | OPEN | Water | 0.75" | 978.0
| 01-VBFW622 | Vent after CV (2) valves | Pipe Rack 3rd | Attempeator Aux |  | VENT VALVE | no data | BFW | PD-124A | CLOSED | OPEN | Water | 0.75" | 1005.0
| 01-VBFW623 | Vent after CV (2) valves | Pipe Rack 3rd | Attempeator Aux |  | VENT VALVE | no data | BFW | PD-124A | CLOSED | OPEN | Water | 0.75" | 1006.0
| 01-VBFW624 | Vent after CV (2) valves | Pipe Rack 3rd | Attempeator Aux |  | VENT VALVE | no data | BFW | PD-124A | CLOSED | OPEN | Water | 0.75" | 1007.0
| 01-VBFW625 | Vent after CV (2) valves | Pipe Rack 3rd | Attempeator Aux |  | VENT VALVE | no data | BFW | PD-124A | CLOSED | OPEN | Water | 0.75" | 1008.0
| 01-VBFW626 | Drain after CV (2) valves | Pipe Rack 3rd | Attempeator Aux |  | DRAIN VALVE | no data | BFW | PD-124A | CLOSED | OPEN | Water | 0.75" | 1009.0
| 01-VBFW627 | Drain after CV (2) valves | Pipe Rack 3rd | Attempeator Aux |  | DRAIN VALVE | no data | BFW | PD-124A | CLOSED | OPEN | Water | 0.75" | 1010.0
| 01-VBFW628 | Drain after CV (2) valves | Pipe Rack 3rd | Attempeator Aux |  | DRAIN VALVE | no data | BFW | PD-124A | CLOSED | OPEN | Water | 0.75" | 1011.0
| 01-VBFW629 | Drain after CV (2) valves | Pipe Rack 3rd | Attempeator Aux |  | DRAIN VALVE | no data | BFW | PD-124A | CLOSED | OPEN | Water | 0.75" | 1012.0
| 01-VCRH120 | CRH to Aux steam vent | Pipe Rack 3rd | Aux Steam Header |  | CRH TO AXS VENT VALVE | no data | CRH | PD-124A | CLOSED | OPEN | Steam | 0.75" | 1481.0
| 01-VCRH121 | CRH to Aux steam vent | Pipe Rack 3rd | Aux Steam Header |  | CRH TO AXS VENT VALVE | no data | CRH | PD-124A | CLOSED | OPEN | Steam | 0.75" | 1482.0
| 01-VCRH162 | CRH to Aux steam vent | Pipe Rack 3rd | Aux Steam Header |  | CRH TO AXS VENT VALVE | no data | CRH | PD-124A | CLOSED | OPEN | Steam | 0.75" | 1515.0
| 01-VCRH180 | CRH to Aux steam FC iso (Low flow) | Pipe Rack 3rd | Aux Steam Header |  | CRH TO AXS ISOLATION | no data | CRH | PD-124A | OPEN | CLOSED | Steam | 3" | 1528.0
| 01-VCRH181 | CRH to Aux steam FC iso (High flow) | Pipe Rack 3rd | Aux Steam Header |  | CRH TO AXS ISOLATION | no data | CRH | PD-124A | OPEN | CLOSED | Steam | 4" | 1529.0
| 01-VCRH182 | CRH to Aux steam vent | Pipe Rack 3rd | Aux Steam Header |  | CRH TO AXS VENT VALVE | no data | CRH | PD-124A | CLOSED | OPEN | Steam | 0.75" | 1530.0
| 01-VCRH183 | CRH to Aux steam FC iso (Low flow) | Pipe Rack 3rd | Aux Steam Header |  | CRH TO AXS ISOLATION | no data | CRH | PD-124A | OPEN | CLOSED | Steam | 4" | 1531.0
| 01-VCRH184 | CRH to Aux steam FC iso (High flow) | Pipe Rack 3rd | Aux Steam Header |  | CRH TO AXS ISOLATION | no data | CRH | PD-124A | OPEN | CLOSED | Steam | 6" | 1532.0
no data | 01-VHHS820 | HP steam FT before terminal attemperator | Pipe Rack 3rd | HRSG/ST |  | no data | no data | HHS | no data | no data | no data | no data | no data | no data
no data | 01-VHHS821 | HP steam FT before terminal attemperator | Pipe Rack 3rd | HRSG/ST |  | no data | no data | HHS | no data | no data | no data | no data | no data | no data
no data | 01-VHHS822 | HP steam FT before terminal attemperator | Pipe Rack 3rd | HRSG/ST |  | no data | no data | HHS | no data | no data | no data | no data | no data | no data
no data | 01-VHHS823 | HP steam FT before terminal attemperator | Pipe Rack 3rd | HRSG/ST |  | no data | no data | HHS | no data | no data | no data | no data | no data | no data
no data | 01-VHHS824 | HP steam FT before terminal attemperator | Pipe Rack 3rd | HRSG/ST |  | no data | no data | HHS | no data | no data | no data | no data | no data | no data
no data | 01-VHHS825 | HP steam FT before terminal attemperator | Pipe Rack 3rd | HRSG/ST |  | no data | no data | HHS | no data | no data | no data | no data | no data | no data
no data | 01-VHHS826 | HP steam FT before terminal attemperator | Pipe Rack 3rd | HRSG/ST |  | no data | no data | HHS | no data | no data | no data | no data | no data | no data
no data | 01-VHHS827 | HP steam FT before terminal attemperator | Pipe Rack 3rd | HRSG/ST |  | no data | no data | HHS | no data | no data | no data | no data | no data | no data
| 01-VHPS111 | HPS header vent | Pipe Rack 3rd | HRSG/ST |  | PIT ROOT VALVE | no data | HPS | PD-020A | CLOSED | OPEN | Steam | 0.75" | 1626.0
| 01-VHPS112 | HPS header vent | Pipe Rack 3rd | HRSG/ST |  | PTC ROOT VALVE | no data | HPS | PD-020A | CLOSED | OPEN | Steam | 0.75" | 1627.0
| 01-VHPS113 | HPS header PITs | Pipe Rack 3rd | HRSG/ST |  | PIT ROOT VALVE | no data | HPS | PD-020A | OPEN | CLOSED | Steam | 0.75" | 1628.0
| 01-VHPS114 | HPS header PITs | Pipe Rack 3rd | HRSG/ST |  | PIT ROOT VALVE | no data | HPS | PD-020A | OPEN | CLOSED | Steam | 0.75" | 1629.0
| 01-VHPS115 | HPS header PITs | Pipe Rack 3rd | HRSG/ST |  | PTC ROOT VALVE | no data | HPS | PD-020A | OPEN | CLOSED | Steam | 0.75" | 1630.0
| 01-VHPS116 | HPS header PITs | Pipe Rack 3rd | HRSG/ST |  | PIT ROOT VALVE | no data | HPS | PD-020A | OPEN | CLOSED | Steam | 0.75" | 1631.0
| 01-VHPS119 | HPS Bypass PITs | Pipe Rack 3rd | HRSG/ST |  | PIT ROOT VALVE | no data | HPS | PD-020A | OPEN | CLOSED | Steam | 0.75" | 1632.0
| 01-VHPS120 | HPS Bypass PITs | Pipe Rack 3rd | HRSG/ST |  | PIT ROOT VALVE | no data | HPS | PD-020A | OPEN | CLOSED | Steam | 0.75" | 1633.0
| 01-VHPS121 | HPS Bypass PITs | Pipe Rack 3rd | HRSG/ST |  | PIT ROOT VALVE | no data | HPS | PD-020A | OPEN | CLOSED | Steam | 0.75" | 1634.0
| 01-VHPS122 | HPS Bypass PITs | Pipe Rack 3rd | HRSG/ST |  | PIT ROOT VALVE | no data | HPS | PD-020A | OPEN | CLOSED | Steam | 0.75" | 1635.0
| 01-VHPS123 | HP steam FT after terminal attemperator | Pipe Rack 3rd | HRSG/ST |  | PIT ROOT VALVE | no data | HPS | PD-020A | OPEN | CLOSED | Steam | 0.75" | 1636.0
| 01-VHPS124 | HP steam FT after terminal attemperator | Pipe Rack 3rd | HRSG/ST |  | PIT ROOT VALVE | no data | HPS | PD-020A | OPEN | CLOSED | Steam | 0.75" | 1637.0
| 01-VHPS125 | HP steam FT after terminal attemperator | Pipe Rack 3rd | HRSG/ST |  | PIT ROOT VALVE | no data | HPS | PD-020A | OPEN | CLOSED | Steam | 0.75" | 1638.0
| 01-VHPS126 | HP steam FT after terminal attemperator | Pipe Rack 3rd | HRSG/ST |  | PIT ROOT VALVE | no data | HPS | PD-020A | OPEN | CLOSED | Steam | 0.75" | 1639.0
| 01-VHPS127 | HP steam FT after terminal attemperator | Pipe Rack 3rd | HRSG/ST |  | PIT ROOT VALVE | no data | HPS | PD-020A | OPEN | CLOSED | Steam | 0.75" | 1640.0
| 01-VHPS128 | HPS Bypass vent | Pipe Rack 3rd | HRSG/ST |  | PIT ROOT VALVE | no data | HPS | PD-020A | CLOSED | OPEN | Steam | 0.75" | 1641.0
| 01-VHPS129 | HPS Bypass vent | Pipe Rack 3rd | HRSG/ST |  | PIT ROOT VALVE | no data | HPS | PD-020A | CLOSED | OPEN | Steam | 0.75" | 1642.0
| 01-VHPS130 | HP steam FT after terminal attemperator | Pipe Rack 3rd | HRSG/ST |  | PIT ROOT VALVE | no data | HPS | PD-020A | OPEN | CLOSED | Steam | 0.75" | 1643.0
| 01-VHPS137 | HPS Bypass warmup line vent | Pipe Rack 3rd | HRSG/ST |  | VENT VALVE | no data | HPS | PD-020A | CLOSED | OPEN | Steam | 0.75" | 1644.0
| 01-VHPS138 | HPS Bypass warmup line vent | Pipe Rack 3rd | HRSG/ST |  | VENT VALVE | no data | HPS | PD-020A | CLOSED | OPEN | Steam | 0.75" | 1645.0
no data | 01-VHPS828F | HPS superheated steam sample isolation | Pipe Rack 3rd | HRSG/ST |  | no data | no data | HHS | no data | no data | no data | no data | no data | no data
no data | 01-VHPSF829F | HPS superheated steam sample isolation | Pipe Rack 3rd | HRSG/ST |  | no data | no data | HHS | no data | no data | no data | no data | no data | no data
| 01-VHRH100 | HRH header PIT (after attemperator) | Pipe Rack 3rd | HRSG/ST |  | VENT/DRAIN/INSTRUMENTATION ROOT VALVE | no data | HRH | PD-034A | OPEN | CLOSED | Steam | 0.75" | 1646.0
| 01-VHRH101 | HRH header vent | Pipe Rack 3rd | HRSG/ST |  | VENT/DRAIN/INSTRUMENTATION ROOT VALVE | no data | HRH | PD-034A | CLOSED | OPEN | Steam | 0.75" | 1647.0
| 01-VHRH102 | HRH header PIT (after attemperator) | Pipe Rack 3rd | HRSG/ST |  | VENT/DRAIN/INSTRUMENTATION ROOT VALVE | no data | HRH | PD-034A | OPEN | CLOSED | Steam | 0.75" | 1648.0
| 01-VHRH103 | HRH header PIT (after attemperator) | Pipe Rack 3rd | HRSG/ST |  | VENT/DRAIN/INSTRUMENTATION ROOT VALVE | no data | HRH | PD-034A | OPEN | CLOSED | Steam | 0.75" | 1649.0
| 01-VHRH104 | HRH header PIT (after attemperator) | Pipe Rack 3rd | HRSG/ST |  | VENT/DRAIN/INSTRUMENTATION ROOT VALVE | no data | HRH | PD-034A | OPEN | CLOSED | Steam | 0.75" | 1650.0
| 01-VHRH106 | HRH header PIT (after attemperator) | Pipe Rack 3rd | HRSG/ST |  | VENT/DRAIN/INSTRUMENTATION ROOT VALVE | no data | HRH | PD-034A | OPEN | CLOSED | Steam | 0.75" | 1652.0
| 01-VHRH107 | HRH header vent | Pipe Rack 3rd | HRSG/ST |  | VENT/DRAIN/INSTRUMENTATION ROOT VALVE | no data | HRH | PD-034A | CLOSED | OPEN | Steam | 0.75" | 1653.0
| 01-VHRH108 | HRH header vent | Pipe Rack 3rd | HRSG/ST |  | VENT/DRAIN/INSTRUMENTATION ROOT VALVE | no data | HRH | PD-035A | CLOSED | OPEN | Steam | 0.75" | 1654.0
| 01-VHRH109 | HRH header vent | Pipe Rack 3rd | HRSG/ST |  | VENT/DRAIN/INSTRUMENTATION ROOT VALVE | no data | HRH | PD-035A | CLOSED | OPEN | Steam | 0.75" | 1655.0
| 01-VHRH121 | HRH header PIT (after attemperator) | Pipe Rack 3rd | HRSG/ST |  | VENT/DRAIN/INSTRUMENTATION ROOT VALVE | no data | HRH | PD-034A | OPEN | CLOSED | Steam | 0.75" | 1663.0
| 01-VHRH135 | HRH header PIT (before attemperator) | Pipe Rack 3rd | HRSG/ST |  | VENT/DRAIN/INSTRUMENTATION ROOT VALVE | no data | HRH | PD-034A | OPEN | CLOSED | Steam | 0.75" | 1666.0
| 01-VHRH136 | HRH header PIT (before attemperator) | Pipe Rack 3rd | HRSG/ST |  | VENT/DRAIN/INSTRUMENTATION ROOT VALVE | no data | HRH | PD-034A | OPEN | CLOSED | Steam | 0.75" | 1667.0
| 01-VHRH187 | HRH header PIT (before attemperator) | Pipe Rack 3rd | HRSG/ST |  | VENT/DRAIN/INSTRUMENTATION ROOT VALVE | no data | HRH | PD-034A | OPEN | CLOSED | Steam | 0.75" | 1669.0
| 01-VHRH188 | HRH header PIT (before attemperator) | Pipe Rack 3rd | HRSG/ST |  | VENT/DRAIN/INSTRUMENTATION ROOT VALVE | no data | HRH | PD-034A | OPEN | CLOSED | Steam | 0.75" | 1670.0
no data | 01-VHRS901 | HRH sample | Pipe Rack 3rd | HRSG/ST |  | no data | no data | HRH | no data | no data | no data | no data | no data | no data
no data | 01-VHRS902 | HRH sample | Pipe Rack 3rd | HRSG/ST |  | no data | no data | HRH | no data | no data | no data | no data | no data | no data
| 02-VBFW112 | IP FW to HP bypass FT iso | Pipe Rack 3rd | Attemperator HP |  | INSTRUMENT ISOLATION | no data | BFW | PD-020B | OPEN | CLOSED | Water | 0.5" | 2157.0
| 02-VBFW114 | IP FW to HP bypass FT iso | Pipe Rack 3rd | Attemperator HP |  | INSTRUMENT ISOLATION | no data | BFW | PD-020B | OPEN | CLOSED | Water | 0.5" | 2159.0
| 02-VBFW119 | IP FW to HP bypass drain before CV | Pipe Rack 3rd | Attemperator HP |  | DRAIN VALVE | no data | BFW | PD-020B | CLOSED | OPEN | Water | 0.75" | 2164.0
no data | 02-VBFW124 | IP FW to HP bypass FT iso | Pipe Rack 3rd | Attemperator HP |  | no data | no data | BFW IP | no data | OPEN | no data | no data | no data | no data
no data | 02-VBFW125 | IP FW to HP bypass FT iso | Pipe Rack 3rd | Attemperator HP |  | no data | no data | BFW IP | no data | OPEN | no data | no data | no data | no data
no data | 02-VBFW126 | IP FW to HP bypass FT iso | Pipe Rack 3rd | Attemperator HP |  | no data | no data | BFW IP | no data | OPEN | no data | no data | no data | no data
no data | 02-VBFW127 | IP FW to HP bypass FT iso | Pipe Rack 3rd | Attemperator HP |  | no data | no data | BFW IP | no data | OPEN | no data | no data | no data | no data
| 02-VBFW128 | HP steam bypass spray CV iso | Pipe Rack 3rd | Attemperator HP |  | HPS BYPASS SPRAY ISOLATION | no data | BFW | PD-062B | OPEN | CLOSED | Water | 3" | 2168.0
| 02-VBFW129 | HP steam bypass spray CV iso | Pipe Rack 3rd | Attemperator HP |  | HPS BYPASS SPRAY ISOLATION | no data | BFW | PD-062B | OPEN | CLOSED | Water | 3" | 2169.0
| 02-VBFW130 | HP steam bypass spray drain | Pipe Rack 3rd | Attemperator HP |  | DRAIN VALVE | no data | BFW | PD-062B | CLOSED | OPEN | Water | 0.75" | 2170.0
| 02-VBFW131 | HP steam bypass spray drain | Pipe Rack 3rd | Attemperator HP |  | DRAIN VALVE | no data | BFW | PD-062B | CLOSED | OPEN | Water | 0.75" | 2171.0
| 02-VBFW140 | Flow transmitter (4) valves | Pipe Rack 3rd | Attempeator Aux |  | INSTRUMENT ISOLATION | no data | BFW | PD-124B | OPEN | CLOSED | Water | 0.75" | 2175.0
| 02-VBFW141 | Flow transmitter (4) valves | Pipe Rack 3rd | Attempeator Aux |  | INSTRUMENT ISOLATION | no data | BFW | PD-124B | OPEN | CLOSED | Water | 0.75" | 2176.0
| 02-VBFW142 | Flow transmitter (4) valves | Pipe Rack 3rd | Attempeator Aux |  | INSTRUMENT ISOLATION | no data | BFW | PD-124B | OPEN | CLOSED | Water | 0.75" | 2177.0
| 02-VBFW143 | Flow transmitter (4) valves | Pipe Rack 3rd | Attempeator Aux |  | INSTRUMENT ISOLATION | no data | BFW | PD-124B | OPEN | CLOSED | Water | 0.75" | 2178.0
| 02-VBFW144 | Drain before CV (2) valves | Pipe Rack 3rd | Attempeator Aux |  | DRAIN VALVE | no data | BFW | PD-124B | CLOSED | OPEN | Water | 0.75" | 2179.0
| 02-VBFW145 | Drain before CV (2) valves | Pipe Rack 3rd | Attempeator Aux |  | DRAIN VALVE | no data | BFW | PD-124B | CLOSED | OPEN | Water | 0.75" | 2180.0
| 02-VBFW146 | CRH to AUX steam HIGH flow attemperator ISO after CV | Pipe Rack 3rd | Attempeator Aux |  | CRH LETDOWN SPRAY SUPPLY ISOLATION | no data | BFW | PD-124B | OPEN | CLOSED | Water | 1" | 2181.0
| 02-VBFW156 | Flow transmitter (4) valves | Pipe Rack 3rd | Attempeator Aux |  | INSTRUMENT ISOLATION | no data | BFW | PD-124B | OPEN | CLOSED | Water | 0.75" | 2191.0
| 02-VBFW157 | Flow transmitter (4) valves | Pipe Rack 3rd | Attempeator Aux |  | INSTRUMENT ISOLATION | no data | BFW | PD-124B | OPEN | CLOSED | Water | 0.75" | 6217.0
| 02-VBFW319 | CRH to AUX steam LOW flow attemperator ISO after CV | Pipe Rack 3rd | Attempeator Aux |  | CRH LETDOWN SPRAY ISOLATION | no data | BFW | PD-124B | OPEN | CLOSED | Water | 1" | 2340.0
| 02-VBFW378 | IP FW to HP bypass FT iso | Pipe Rack 3rd | Attemperator HP |  | INSTRUMENT ISOLATION | no data | BFW | PD-020B | OPEN | CLOSED | Water | 0.5" | 2398.0
| 02-VBFW387 | IP FW to HP bypass drain before CV | Pipe Rack 3rd | Attemperator HP |  | DRAIN VALVE | no data | BFW | PD-020B | CLOSED | OPEN | Water | 0.75" | 2406.0
| 02-VBFW431 | Flow transmitter (4) valves | Pipe Rack 3rd | Attempeator Aux |  | INSTRUMENT ISOLATION | no data | BFW | PD-124B | OPEN | CLOSED | Water | 0.75" | 2435.0
| 02-VBFW432 | Flow transmitter (4) valves | Pipe Rack 3rd | Attempeator Aux |  | INSTRUMENT ISOLATION | no data | BFW | PD-124B | OPEN | CLOSED | Water | 0.75" | 6218.0
| 02-VBFW433 | CRH to AUX steam LOW flow attemperator ISO before CV | Pipe Rack 3rd | Attempeator Aux |  | IP BFW TO CRH LETDOWN SPRAY ISOLATION | no data | BFW | PD-124B | OPEN | CLOSED | Water | 1" | 2437.0
| 02-VBFW434 | CRH to AUX steam LOW flow attemperator ISO before CV | Pipe Rack 3rd | Attempeator Aux |  | IP BFW TO CRH LETDOWN SPRAY ISOLATION | no data | BFW | PD-124B | OPEN | CLOSED | Water | 1" | 2438.0
| 02-VBFW436 | Drain before CV (2) valves | Pipe Rack 3rd | Attempeator Aux |  | DRAIN VALVE | no data | BFW | PD-124B | CLOSED | OPEN | Water | 0.75" | 2440.0
| 02-VBFW437 | Drain before CV (2) valves | Pipe Rack 3rd | Attempeator Aux |  | DRAIN VALVE | no data | BFW | PD-124B | CLOSED | OPEN | Water | 0.75" | 2441.0
| 02-VBFW447 | Drain between attemperator isolation valves | Pipe Rack 3rd | Attempeator Aux |  | DRAIN VALVE | no data | BFW | PD-124B | CLOSED | OPEN | Water | 0.75" | 2450.0
| 02-VBFW448 | Drain between attemperator isolation valves | Pipe Rack 3rd | Attempeator Aux |  | DRAIN VALVE | no data | BFW | PD-124B | CLOSED | OPEN | Water | 0.75" | 2451.0
| 02-VBFW451 | Drain after check (2) valves | Pipe Rack 3rd | Attempeator Aux |  | DRAIN VALVE | no data | BFW | PD-124B | CLOSED | OPEN | Water | 0.75" | 2454.0
| 02-VBFW452 | Drain after check (2) valves | Pipe Rack 3rd | Attempeator Aux |  | DRAIN VALVE | no data | BFW | PD-124B | CLOSED | OPEN | Water | 0.75" | 2455.0
| 02-VBFW453 | Drain after check (2) valves | Pipe Rack 3rd | Attempeator Aux |  | DRAIN VALVE | no data | BFW | PD-124B | CLOSED | OPEN | Water | 0.75" | 2456.0
| 02-VBFW454 | Drain after check (2) valves | Pipe Rack 3rd | Attempeator Aux |  | DRAIN VALVE | no data | BFW | PD-124B | CLOSED | OPEN | Water | 0.75" | 2457.0
| 02-VBFW513 | IP FW to HP bypass iso | Pipe Rack 3rd | Attemperator HP |  | HPS BYPASS SPRAY SUPPLY ISOLATION | no data | BFW | PD-020B | OPEN | CLOSED | Water | 3" | 6025.0
| 02-VBFW519 | IP FW to HP bypass FT iso | Pipe Rack 3rd | Attemperator HP |  | INSTRUMENT ISOLATION | no data | BFW | PD-020B | OPEN | CLOSED | Water | 0.5" | 2467.0
| 02-VBFW551 | IP FW to HP bypass drain | Pipe Rack 3rd | Attemperator HP |  | DRAIN VALVE | no data | BFW | PD-020B | CLOSED | OPEN | Water | 0.75" | 2478.0
| 02-VBFW557 | IP FW to HP bypass drain | Pipe Rack 3rd | Attemperator HP |  | DRAIN VALVE | no data | BFW | PD-020B | CLOSED | OPEN | Water | 0.75" | 2481.0
| 02-VBFW567 | IP FW to HP bypass vent | Pipe Rack 3rd | Attemperator HP |  | VENT VALVE | no data | BFW | PD-020B | CLOSED | OPEN | Water | 0.75" | 2484.0
| 02-VBFW569 | IP FW to HP bypass vent | Pipe Rack 3rd | Attemperator HP |  | VENT VALVE | no data | BFW | PD-020B | CLOSED | OPEN | Water | 0.75" | 2485.0
| 02-VBFW570 | CRH to AUX steam HIGH flow attemperator ISO before CV | Pipe Rack 3rd | Attempeator Aux |  | ISOLATION TO CRH LETDOWN ATTEMPERATORS | no data | BFW | PD-124B | OPEN | CLOSED | Water | 1" | 2486.0
| 02-VBFW571 | CRH to AUX steam HIGH flow attemperator ISO before CV | Pipe Rack 3rd | Attempeator Aux |  | ISOLATION TO CRH LETDOWN ATTEMPERATORS | no data | BFW | PD-124B | OPEN | CLOSED | Water | 1" | 2487.0
| 02-VBFW572 | Drain between attemperator isolation valves | Pipe Rack 3rd | Attempeator Aux |  | DRAIN VALVE | no data | BFW | PD-124B | CLOSED | OPEN | Water | 0.75" | 2488.0
| 02-VBFW573 | Drain between attemperator isolation valves | Pipe Rack 3rd | Attempeator Aux |  | DRAIN VALVE | no data | BFW | PD-124B | CLOSED | OPEN | Water | 0.75" | 2489.0
| 02-VBFW622 | Vent after CV (2) valves | Pipe Rack 3rd | Attempeator Aux |  | VENT VALVE | no data | BFW | PD-124B | CLOSED | OPEN | Water | 0.75" | 2516.0
| 02-VBFW623 | Vent after CV (2) valves | Pipe Rack 3rd | Attempeator Aux |  | VENT VALVE | no data | BFW | PD-124B | CLOSED | OPEN | Water | 0.75" | 2517.0
| 02-VBFW624 | Vent after CV (2) valves | Pipe Rack 3rd | Attempeator Aux |  | VENT VALVE | no data | BFW | PD-124B | CLOSED | OPEN | Water | 0.75" | 2518.0
| 02-VBFW625 | Vent after CV (2) valves | Pipe Rack 3rd | Attempeator Aux |  | VENT VALVE | no data | BFW | PD-124B | CLOSED | OPEN | Water | 0.75" | 2519.0
| 02-VBFW626 | Drain after CV (2) valves | Pipe Rack 3rd | Attempeator Aux |  | DRAIN VALVE | no data | BFW | PD-124B | CLOSED | OPEN | Water | 0.75" | 2520.0
| 02-VBFW627 | Drain after CV (2) valves | Pipe Rack 3rd | Attempeator Aux |  | DRAIN VALVE | no data | BFW | PD-124B | CLOSED | OPEN | Water | 0.75" | 2521.0
| 02-VBFW628 | Drain after CV (2) valves | Pipe Rack 3rd | Attempeator Aux |  | DRAIN VALVE | no data | BFW | PD-124B | CLOSED | OPEN | Water | 0.75" | 2522.0
| 02-VBFW629 | Drain after CV (2) valves | Pipe Rack 3rd | Attempeator Aux |  | DRAIN VALVE | no data | BFW | PD-124B | CLOSED | OPEN | Water | 0.75" | 2523.0
| 02-VCRH162 | CRH to Aux steam vent | Pipe Rack 3rd | Aux Steam Header |  | CRH TO AXS VENT VALVE | no data | CRH | PD-124B | CLOSED | OPEN | Steam | 0.75" | 3026.0
| 02-VCRH182 | CRH to Aux steam vent | Pipe Rack 3rd | Aux Steam Header |  | CRH TO AXS VENT VALVE | no data | CRH | PD-124B | CLOSED | OPEN | Steam | 0.75" | 3041.0
| 02-VCRH183 | CRH to Aux steam FC iso (Low flow) | Pipe Rack 3rd | Aux Steam Header |  | CRH TO AXS ISOLATION | no data | CRH | PD-124B | OPEN | CLOSED | Steam | 4" | 3042.0
| 02-VCRH184 | CRH to Aux steam FC iso (High flow) | Pipe Rack 3rd | Aux Steam Header |  | CRH TO AXS ISOLATION | no data | CRH | PD-124B | OPEN | CLOSED | Steam | 6" | 3043.0
| 02-VHHS820 | HP steam FT before terminal attemperator | Pipe Rack 3rd | HRSG/ST |  | HP SUPERHEATER OUTLET FLOW TRANSMITTER ISOLATION | NA | HHS | 2080_00005‐3 | no data | no data | Steam | 3/4" | no data
| 02-VHHS821 | HP steam FT before terminal attemperator | Pipe Rack 3rd | HRSG/ST |  | HP SUPERHEATER OUTLET FLOW TRANSMITTER ISOLATION | NA | HHS | 2080_00005‐3 | no data | no data | Steam | 3/4" | no data
| 02-VHHS822 | HP steam FT before terminal attemperator | Pipe Rack 3rd | HRSG/ST |  | HP SUPERHEATER OUTLET FLOW TRANSMITTER ISOLATION | NA | HHS | 2080_00005‐3 | no data | no data | Steam | 3/4" | no data
| 02-VHHS823 | HP steam FT before terminal attemperator | Pipe Rack 3rd | HRSG/ST |  | HP SUPERHEATER OUTLET FLOW TRANSMITTER ISOLATION | NA | HHS | 2080_00005‐3 | no data | no data | Steam | 3/4" | no data
| 02-VHHS824 | HP steam FT before terminal attemperator | Pipe Rack 3rd | HRSG/ST |  | HP SUPERHEATER OUTLET FLOW TRANSMITTER ISOLATION | NA | HHS | 2080_00005‐3 | no data | no data | Steam | 3/4" | no data
| 02-VHHS825 | HP steam FT before terminal attemperator | Pipe Rack 3rd | HRSG/ST |  | HP SUPERHEATER OUTLET FLOW TRANSMITTER ISOLATION | NA | HHS | 2080_00005‐3 | no data | no data | Steam | 3/4" | no data
| 02-VHHS826 | HP steam FT before terminal attemperator | Pipe Rack 3rd | HRSG/ST |  | HP SUPERHEATER OUTLET FLOW TRANSMITTER ISOLATION | NA | HHS | 2080_00005‐3 | no data | no data | Steam | 3/4" | no data
| 02-VHHS827 | HP steam FT before terminal attemperator | Pipe Rack 3rd | HRSG/ST |  | HP SUPERHEATER OUTLET FLOW TRANSMITTER ISOLATION | NA | HHS | 2080_00005‐3 | no data | no data | Steam | 3/4" | no data
| 02-VHPS111 | HPS header vent | Pipe Rack 3rd | HRSG/ST |  | PIT ROOT VALVE | no data | HPS | PD-020B | CLOSED | OPEN | Steam | 0.75" | 3140.0
| 02-VHPS112 | HPS header vent | Pipe Rack 3rd | HRSG/ST |  | PTC ROOT VALVE | no data | HPS | PD-020B | CLOSED | OPEN | Steam | 0.75" | 3141.0
| 02-VHPS113 | HPS header PITs | Pipe Rack 3rd | HRSG/ST |  | PIT ROOT VALVE | no data | HPS | PD-020B | OPEN | CLOSED | Steam | 0.75" | 3142.0
| 02-VHPS114 | HPS header PITs | Pipe Rack 3rd | HRSG/ST |  | PIT ROOT VALVE | no data | HPS | PD-020B | OPEN | CLOSED | Steam | 0.75" | 3143.0
| 02-VHPS115 | HPS header PITs | Pipe Rack 3rd | HRSG/ST |  | PTC ROOT VALVE | no data | HPS | PD-020B | OPEN | CLOSED | Steam | 0.75" | 3144.0
| 02-VHPS116 | HPS header PITs | Pipe Rack 3rd | HRSG/ST |  | PIT ROOT VALVE | no data | HPS | PD-020B | OPEN | CLOSED | Steam | 0.75" | 3145.0
| 02-VHPS119 | HPS Bypass PITs | Pipe Rack 3rd | HRSG/ST |  | PIT ROOT VALVE | no data | HPS | PD-020B | OPEN | CLOSED | Steam | 0.75" | 3146.0
| 02-VHPS120 | HPS Bypass PITs | Pipe Rack 3rd | HRSG/ST |  | PIT ROOT VALVE | no data | HPS | PD-020B | OPEN | CLOSED | Steam | 0.75" | 3147.0
| 02-VHPS121 | HPS Bypass PITs | Pipe Rack 3rd | HRSG/ST |  | PIT ROOT VALVE | no data | HPS | PD-020B | OPEN | CLOSED | Steam | 0.75" | 3148.0
| 02-VHPS122 | HPS Bypass PITs | Pipe Rack 3rd | HRSG/ST |  | PIT ROOT VALVE | no data | HPS | PD-020B | OPEN | CLOSED | Steam | 0.75" | 3149.0
| 02-VHPS123 | HP steam FT after terminal attemperator | Pipe Rack 3rd | HRSG/ST |  | PIT ROOT VALVE | no data | HPS | PD-020B | OPEN | CLOSED | Steam | 0.75" | 3150.0
| 02-VHPS124 | HP steam FT after terminal attemperator | Pipe Rack 3rd | HRSG/ST |  | PIT ROOT VALVE | no data | HPS | PD-020B | OPEN | CLOSED | Steam | 0.75" | 3151.0
| 02-VHPS125 | HP steam FT after terminal attemperator | Pipe Rack 3rd | HRSG/ST |  | PIT ROOT VALVE | no data | HPS | PD-020B | OPEN | CLOSED | Steam | 0.75" | 3152.0
| 02-VHPS126 | HP steam FT after terminal attemperator | Pipe Rack 3rd | HRSG/ST |  | PIT ROOT VALVE | no data | HPS | PD-020B | OPEN | CLOSED | Steam | 0.75" | 3153.0
| 02-VHPS127 | HP steam FT after terminal attemperator | Pipe Rack 3rd | HRSG/ST |  | PIT ROOT VALVE | no data | HPS | PD-020B | OPEN | CLOSED | Steam | 0.75" | 3154.0
| 02-VHPS128 | HPS Bypass vent | Pipe Rack 3rd | HRSG/ST |  | PIT ROOT VALVE | no data | HPS | PD-020B | CLOSED | OPEN | Steam | 0.75" | 3155.0
| 02-VHPS129 | HPS Bypass vent | Pipe Rack 3rd | HRSG/ST |  | PIT ROOT VALVE | no data | HPS | PD-020B | CLOSED | OPEN | Steam | 0.75" | 3156.0
| 02-VHPS130 | HP steam FT after terminal attemperator | Pipe Rack 3rd | HRSG/ST |  | PIT ROOT VALVE | no data | HPS | PD-020B | OPEN | CLOSED | Steam | 0.75" | 3157.0
| 02-VHPS137 | HPS Bypass warmup line vent | Pipe Rack 3rd | HRSG/ST |  | VENT VALVE | no data | HPS | PD-020B | CLOSED | OPEN | Steam | 0.75" | 3158.0
| 02-VHPS138 | HPS Bypass warmup line vent | Pipe Rack 3rd | HRSG/ST |  | VENT VALVE | no data | HPS | PD-020B | CLOSED | OPEN | Steam | 0.75" | 3159.0
no data | 02-VHPS828F | HPS superheated steam sample isolation | Pipe Rack 3rd | HRSG/ST |  | no data | no data | HHS | no data | no data | no data | no data | no data | no data
no data | 02-VHPSF829F | HPS superheated steam sample isolation | Pipe Rack 3rd | HRSG/ST |  | no data | no data | HHS | no data | no data | no data | no data | no data | no data
| 02-VHRH100 | HRH header PIT (after attemperator) | Pipe Rack 3rd | HRSG/ST |  | VENT/DRAIN/INSTRUMENTATION ROOT VALVE | no data | HRH | PD-034B | OPEN | CLOSED | Steam | 0.75" | 3160.0
| 02-VHRH101 | HRH header vent | Pipe Rack 3rd | HRSG/ST |  | VENT/DRAIN/INSTRUMENTATION ROOT VALVE | no data | HRH | PD-034B | CLOSED | OPEN | Steam | 0.75" | 3161.0
| 02-VHRH102 | HRH header PIT (after attemperator) | Pipe Rack 3rd | HRSG/ST |  | VENT/DRAIN/INSTRUMENTATION ROOT VALVE | no data | HRH | PD-034B | OPEN | CLOSED | Steam | 0.75" | 3162.0
| 02-VHRH103 | HRH header PIT (after attemperator) | Pipe Rack 3rd | HRSG/ST |  | VENT/DRAIN/INSTRUMENTATION ROOT VALVE | no data | HRH | PD-034B | OPEN | CLOSED | Steam | 0.75" | 3163.0
| 02-VHRH104 | HRH header PIT (after attemperator) | Pipe Rack 3rd | HRSG/ST |  | VENT/DRAIN/INSTRUMENTATION ROOT VALVE | no data | HRH | PD-034B | OPEN | CLOSED | Steam | 0.75" | 3164.0
| 02-VHRH106 | HRH header PIT (after attemperator) | Pipe Rack 3rd | HRSG/ST |  | VENT/DRAIN/INSTRUMENTATION ROOT VALVE | no data | HRH | PD-034B | OPEN | CLOSED | Steam | 0.75" | 3166.0
| 02-VHRH107 | HRH header vent | Pipe Rack 3rd | HRSG/ST |  | VENT/DRAIN/INSTRUMENTATION ROOT VALVE | no data | HRH | PD-034B | CLOSED | OPEN | Steam | 0.75" | 3167.0
| 02-VHRH108 | HRH header vent | Pipe Rack 3rd | HRSG/ST |  | VENT/DRAIN/INSTRUMENTATION ROOT VALVE | no data | HRH | PD-035B | CLOSED | OPEN | Steam | 0.75" | 3168.0
| 02-VHRH109 | HRH header vent | Pipe Rack 3rd | HRSG/ST |  | VENT/DRAIN/INSTRUMENTATION ROOT VALVE | no data | HRH | PD-035B | CLOSED | OPEN | Steam | 0.75" | 3169.0
| 02-VHRH121 | HRH header PIT (after attemperator) | Pipe Rack 3rd | HRSG/ST |  | VENT/DRAIN/INSTRUMENTATION ROOT VALVE | no data | HRH | PD-034B | OPEN | CLOSED | Steam | 0.75" | 3177.0
| 02-VHRH135 | HRH header PIT (before attemperator) | Pipe Rack 3rd | HRSG/ST |  | VENT/DRAIN/INSTRUMENTATION ROOT VALVE | no data | HRH | PD-034B | OPEN | CLOSED | Steam | 0.75" | 3180.0
| 02-VHRH136 | HRH header PIT (before attemperator) | Pipe Rack 3rd | HRSG/ST |  | VENT/DRAIN/INSTRUMENTATION ROOT VALVE | no data | HRH | PD-034B | OPEN | CLOSED | Steam | 0.75" | 3181.0
| 02-VHRH187 | HRH header PIT (before attemperator) | Pipe Rack 3rd | HRSG/ST |  | VENT/DRAIN/INSTRUMENTATION ROOT VALVE | no data | HRH | PD-034B | OPEN | CLOSED | Steam | 0.75" | 3183.0
| 02-VHRH188 | HRH header PIT (before attemperator) | Pipe Rack 3rd | HRSG/ST |  | VENT/DRAIN/INSTRUMENTATION ROOT VALVE | no data | HRH | PD-034B | OPEN | CLOSED | Steam | 0.75" | 3184.0
| 02-VHRS901 | HRH sample | Pipe Rack 3rd | HRSG/ST |  | HOT REHEAT STEAM SAMPLE ISOLATION | NA | HRH | 2080_00004‐4 | no data | no data | Steam | 3/4" | no data
| 02-VHRS902 | HRH sample | Pipe Rack 3rd | HRSG/ST |  | HOT REHEAT STEAM SAMPLE ISOLATION | NA | HRH | 2080_00004‐4 | no data | no data | Steam | 3/4" | no data
| 00-VDWS616 | CIP TANK ISOLATION | RO BUILDING AREA | no data |  | CIP TANK ISOLATION | no data | DWS | PD-379 | CLOSED | CLOSED | Water | 2" | 50.0
| 00-VDWS646 | RO SKID A SUPPLY ISOLATION | RO BUILDING AREA | no data |  | RO SKID A SUPPLY ISOLATION | no data | DWS | PD-376 | OPEN | CLOSED | Water | 3" | 55.0
| 00-VDWS647 | ROA FLUSH SUPPLY ISOLATION | RO BUILDING AREA | no data |  | RO SKID B SUPPLY ISOLATION | no data | DWS | PD-376 | OPEN | CLOSED | Water | 3" | 5973.0
| 00-VDWT603 | DEMIN TRAILER DRAIN/REJECT ISOLATION VALVE | RO BUILDING AREA | no data |  | DEMIN TRAILER DRAIN/REJECT ISOLATION VALVE | no data | DWT | PD-378 | CLOSED | CLOSED | Water | 4" | 57.0
| 00-VDWT604 | DEMIN TRAILER DRAIN/REJECT ISOLATION VALVE | RO BUILDING AREA | no data |  | DEMIN TRAILER DRAIN/REJECT ISOLATION VALVE | no data | DWT | PD-378 | CLOSED | CLOSED | Water | 4" | 58.0
| 00-VDWT605 | RO B OUTLET VENT | RO BUILDING AREA | no data |  | VENT VALVE | no data | DWT | PD-376 | CLOSED | OPEN | Water | 0.75" | 59.0
| 00-VDWT606 | RO B INLET VENT | RO BUILDING AREA | no data |  | VENT VALVE | no data | DWT | PD-376 | CLOSED | OPEN | Water | 0.75" | 5825.0
| 00-VDWT607 | RO A INLET VENT | RO BUILDING AREA | no data |  | VENT VALVE | no data | DWT | PD-376 | CLOSED | OPEN | Water | 0.75" | 5971.0
| 00-VDWT608 | MIXED BED EFFLUENT HEADER (C/D SIDE) ISOLATION VALVE | RO BUILDING AREA | no data |  | MIXED BED EFFLUENT HEADER (C/D SIDE) ISOLATION VALVE | no data | DWT | PD-377 | OPEN | CLOSED | Water | 4" | 62.0
| 00-VDWT609 | MIXED BED EFFLUENT HEADER (A/B SIDE) ISOLATION VALVE | RO BUILDING AREA | no data |  | MIXED BED EFFLUENT HEADER (A/B SIDE) ISOLATION VALVE | no data | DWT | PD-377 | OPEN | CLOSED | Water | 4" | 63.0
| 00-VDWT610 | MIXED BED C INLET ISOLATION VALVE | RO BUILDING AREA | no data |  | MIXED BED C INLET ISOLATION VALVE | no data | DWT | PD-377 | OPEN | CLOSED | Water | 4" | 64.0
| 00-VDWT611 | MIXED BED B INLET ISOLATION VALVE | RO BUILDING AREA | no data |  | MIXED BED B INLET ISOLATION VALVE | no data | DWT | PD-377 | OPEN | CLOSED | Water | 4" | 65.0
| 00-VDWT612 | MIXED BED INTERPASS (A/B SIDE) ISOLATION VALVE | RO BUILDING AREA | no data |  | MIXED BED INTERPASS (A/B SIDE) ISOLATION VALVE | no data | DWT | PD-377 | OPEN | CLOSED | Water | 4" | 66.0
| 00-VDWT613 | MIXED BED INTERPASS (C/D SIDE) ISOLATION VALVE | RO BUILDING AREA | no data |  | MIXED BED INTERPASS (C/D SIDE) ISOLATION VALVE | no data | DWT | PD-377 | OPEN | CLOSED | Water | 4" | 67.0
| 00-VDWT614 | MIXED BED INTERPASS (A/B SIDE) ISOLATION VALVE | RO BUILDING AREA | no data |  | MIXED BED INTERPASS (A/B SIDE) ISOLATION VALVE | no data | DWT | PD-377 | OPEN | CLOSED | Water | 4" | 68.0
| 00-VDWT615 | MIXED BED INTERPASS (C/D SIDE) ISOLATION VALVE | RO BUILDING AREA | no data |  | MIXED BED INTERPASS (C/D SIDE) ISOLATION VALVE | no data | DWT | PD-377 | OPEN | CLOSED | Water | 4" | 69.0
| 00-VDWT616 | MIXED BED INLET VENT | RO BUILDING AREA | no data |  | VENT VALVE | no data | DWT | PD-377 | CLOSED | OPEN | Water | 0.75" | 70.0
| 00-VDWT617 | MIXED BED MANIFOLD INLET ISOLATION VALVE | RO BUILDING AREA | no data |  | MIXED BED MANIFOLD INLET ISOLATION VALVE | no data | DWT | PD-377 | OPEN | CLOSED | Water | 4" | 71.0
| 00-VDWT620 | MIXED BED INLET HEADER (C/D SIDE) ISOLATION VALVE | RO BUILDING AREA | no data |  | MIXED BED INLET HEADER (C/D SIDE) ISOLATION VALVE | no data | DWT | PD-377 | OPEN | CLOSED | Water | 4" | 72.0
| 00-VDWT621 | MIXED BED INLET HEADER (A/B SIDE) ISOLATION VALVE | RO BUILDING AREA | no data |  | MIXED BED INLET HEADER (A/B SIDE) ISOLATION VALVE | no data | DWT | PD-377 | OPEN | CLOSED | Water | 4" | 73.0
| 00-VDWT622 | MIXED BED A INLET ISOLATION VALVE | RO BUILDING AREA | no data |  | MIXED BED A INLET ISOLATION VALVE | no data | DWT | PD-377 | OPEN | CLOSED | Water | 4" | 74.0
| 00-VDWT623 | MIXED BED D INLET ISOLATION VALVE | RO BUILDING AREA | no data |  | MIXED BED D INLET ISOLATION VALVE | no data | DWT | PD-377 | OPEN | CLOSED | Water | 4" | 75.0
| 00-VDWT624 | MIXED BED A EFFLUENT ISOLATION VALVE | RO BUILDING AREA | no data |  | MIXED BED A EFFLUENT ISOLATION VALVE | no data | DWT | PD-377 | OPEN | CLOSED | Water | 4" | 76.0
| 00-VDWT625 | MIXED BED B EFFLUENT ISOLATION VALVE | RO BUILDING AREA | no data |  | MIXED BED B EFFLUENT ISOLATION VALVE | no data | DWT | PD-377 | OPEN | CLOSED | Water | 4" | 77.0
| 00-VDWT626 | MIXED BED D EFFLUENT ISOLATION VALVE | RO BUILDING AREA | no data |  | MIXED BED D EFFLUENT ISOLATION VALVE | no data | DWT | PD-377 | OPEN | CLOSED | Water | 4" | 78.0
| 00-VDWT627 | MIXED BED OUTLET VENT | RO BUILDING AREA | no data |  | VENT VALVE | no data | DWT | PD-377 | CLOSED | OPEN | Water | 0.75" | 79.0
| 00-VDWT628 | MIXED BED C EFFLUENT ISOLATION VALVE | RO BUILDING AREA | no data |  | MIXED BED C EFFLUENT ISOLATION VALVE | no data | DWT | PD-377 | OPEN | CLOSED | Water | 4" | 80.0
| 00-VDWT629 | FIT-DWT119 LOW SIDE ISO | RO BUILDING AREA | no data |  | INSTRUMENT ISOLATION VALVE | no data | DWT | PD-377 | OPEN | CLOSED | Water | 0.75" | 81.0
| 00-VDWT630 | DEMIN TRAILER EFFLUENT ISOLATION VALVE | RO BUILDING AREA | no data |  | DEMIN TRAILER EFFLUENT ISOLATION VALVE | no data | DWT | PD-377 | CLOSED | CLOSED | Water | 3" | 82.0
| 00-VDWT631 | DEMIN TRAILER EFFLUENT ISOLATION VALVE | RO BUILDING AREA | no data |  | DEMIN TRAILER EFFLUENT ISOLATION VALVE | no data | DWT | PD-377 | CLOSED | CLOSED | Water | 3" | 83.0
| 00-VDWT636 | DWT ANALYSIS PANEL ISOLATION VALVE | RO BUILDING AREA | no data |  | GRAB SAMPLE ISOLATION VALVE | no data | DWT | PD-377 | OPEN | CLOSED | Water | 0.5" | 84.0
| 00-VDWT637 | FIT-DWT119 HIGH SIDE ISO | RO BUILDING AREA | no data |  | INSTRUMENT ISOLATION VALVE | no data | DWT | PD-377 | OPEN | CLOSED | Water | 0.75" | 85.0
| 00-VDWT638 | MIXED BED MANIFOLD EFFLUENT ISOLATION VALVE | RO BUILDING AREA | no data |  | MIXED BED MANIFOLD EFFLUENT ISOLATION VALVE | no data | DWT | PD-377 | OPEN | CLOSED | Water | 4" | 86.0
| 00-VDWT639 | DEMIN SYSTEM EFFLUENT ISOLATION VALVE | RO BUILDING AREA | no data |  | DEMIN SYSTEM EFFLUENT ISOLATION VALVE | no data | DWT | PD-377 | OPEN | CLOSED | Water | 4" | 87.0
| 00-VDWT640 | DEMIN DUMP ISOLATION VALVE | RO BUILDING AREA | no data |  | DEMIN DUMP ISOLATION VALVE | no data | DWT | PD-377 | OPEN | CLOSED | Water | 4" | 88.0
| 00-VDWT641 | DEMIN TRAILER FEED ISOLATION VALVE | RO BUILDING AREA | no data |  | DEMIN TRAILER FEED ISOLATION VALVE | no data | DWT | PD-376 | CLOSED | CLOSED | Water | 3" | 89.0
| 00-VDWT642 | DEMIN TRAILER FEED ISOLATION VALVE | RO BUILDING AREA | no data |  | DEMIN TRAILER FEED ISOLATION VALVE | no data | DWT | PD-376 | CLOSED | CLOSED | Water | 3" | 90.0
| 00-VDWT644 | WT BUILDING SUMP PUMP A EFFLUENT ISOLATION VALVE | RO BUILDING AREA | no data |  | WT BUILDING SUMP PUMP A EFFLUENT ISOLATION VALVE | no data | DWT | PD-378 | OPEN | CLOSED | Water | 3" | 91.0
| 00-VDWT645 | WT BUILDING SUMP PUMP B EFFLUENT CHECK VALVE | RO BUILDING AREA | no data |  | WT BUILDING SUMP PUMP B EFFLUENT CHECK VALVE | no data | DWT | PD-378 | OPEN | CLOSED | Water | 3" | 92.0
| 00-VDWT646 | WT BUILDING SUMP PUMP B EFFLUENT ISOLATION VALVE | RO BUILDING AREA | no data |  | WT BUILDING SUMP PUMP B EFFLUENT ISOLATION VALVE | no data | DWT | PD-378 | OPEN | CLOSED | Water | 3" | 93.0
| 00-VDWT647 | DWT SUMP PUMP DISCHARGE VENT VALVE | RO BUILDING AREA | no data |  | VENT VALVE | no data | DWT | PD-378 | CLOSED | OPEN | Water | 0.75" | 94.0
| 00-VDWT651 | DWT INLET FROM SWS ISOLATION VALVE | RO BUILDING AREA | no data |  | DWT INLET FROM SWS ISOLATION VALVE | no data | DWT | PD-392 | OPEN | CLOSED | Water | 4" | 95.0
| 00-VDWT656 | RO B INLET ISOLATION VALVE | RO BUILDING AREA | no data |  | RO A INLET ISOLATION VALVE | no data | DWT | PD-376 | OPEN | CLOSED | Water | 3" | 5823.0
| 00-VDWT658 | RO A INLET ISOLATION | RO BUILDING AREA | no data |  | RO B INLET ISOLATION | no data | DWT | PD-376 | OPEN | CLOSED | Water | 3" | 5969.0
| 00-VDWT662 | RO A PERMEATE ISOLATION | RO BUILDING AREA | no data |  | RO B PERMEATE ISOLATION | no data | DWT | PD-376 | OPEN | CLOSED | Water | 3" | 5972.0
| 00-VDWT663 | RO B PERMEATE ISOLATION | RO BUILDING AREA | no data |  | RO A PERMEATE ISOLATION | no data | DWT | PD-376 | OPEN | CLOSED | Water | 3" | 5826.0
| 00-VDWT665 | RO INLET ISOLATION FROM SWS | RO BUILDING AREA | no data |  | RO INLET ISOLATION FROM SWS | no data | DWT | PD-376 | OPEN | CLOSED | Water | 4" | 100.0
| 00-VDWT666 | INLET TO INTERSTAGE SILCA ANALYZER | RO BUILDING AREA | no data |  | INSTRUMENT ISOLATION VALVE | no data | DWT | PD-377 | OPEN | CLOSED | Water | 0.5" | 101.0
| 00-VINA697 | U1 CHEM SHACK INA STUB UP | S U2 CHEM SHACK | no data |  | END USER ISOLATION | no data | INA | PD-557 | CLOSED | CLOSED | AIR | 0.75" | 276.0
| 00-VSMP108 | AUX STEAM SAT STEAM SAMPLE PANEL LINE DRAIN VALVE | SAMPLE PANEL BUILDING U2 | no data |  | AUX STEAM SAMPLE LINE DRAIN VALVE | no data | SMP | PD-501 | CLOSED | OPEN | Steam/Water | 0.5" | 361.0
| 00-VSMP109 | AUX STEAM DRUM SAMPLE PANEL LINE DRAIN VALVE | SAMPLE PANEL BUILDING U2 | no data |  | AUX STEAM SAMPLE LINE DRAIN VALVE | no data | SMP | PD-501 | CLOSED | OPEN | Steam/Water | 0.5" | 362.0
no data | 01-MOV-AXS322 | UNIT 1 AUX STEAM ISOLATION BYP MOV handwheel | Second Pipe Rack | no data |  | no data | Valve | no data | no data | CLOSED | CLOSED | no data | no data | 5603.0
| 00-FCV-SWS101 | POTABLE WATER MAKEUP CV | SERVICE WATER TANK AREA | no data |  | POTABLE WATER MAKEUP CV | no data | SWS | PD-390 | OPEN | CLOSED | Water | 4" | 2.0
| 00-FCV-SWS112 | SERVICE WATER PUMP RECIRC CONTROL VALVE | SERVICE WATER TANK AREA | no data |  | SERVICE WATER PUMP RECIRC CONTROL VALVE | no data | SWS | PD-391 | OPEN | CLOSED | Water | 4" | 3.0
| 00-PRV-SWS678 | FREE CHLORINE PRESSURE REGULATOR | SERVICE WATER TANK AREA | no data |  | FREE CHLORINE PRESSURE REGULATOR | no data | SWS | PD-391 | OPEN | CLOSED | Water | 0.5" | 8.0
| 00-VBDN613 | HRSG SUMP BLOWDOWN TO SWS TANK ISOLATION | SERVICE WATER TANK AREA | no data |  | BLOWDOWN TO SWS TANK ISOLATION | no data | BDN | PD-091 | OPEN | CLOSED | Water | 8" | 39.0
no data | 00-VDWT650F | Sodium Hypochlorite Discharge Isolation | SERVICE WATER TANK AREA | no data |  | no data | Valve | no data | no data | OPEN | CLOSED | no data | no data | 5821.0
| 00-VFPS635 | DIESEL FIRE PUMP WATER SUPPLY ISO | SERVICE WATER TANK AREA | no data |  | FIRE WATER/SERVICE WATER TANK ISOLATION | no data | FPS | PD-390 | OPEN | CLOSED | Water | 12" | 173.0
| 00-VFPS656 | FIRE WATER PUMP RECIRC ISO | SERVICE WATER TANK AREA | no data |  | FIRE WATER/SERVICE WATER TANK ISOLATION | no data | FPS | PD-390 | OPEN | CLOSED | Water | 14" | 178.0
| 00-VFPS680 | ELECTRIC FIRE PUMP WATER SUPPLY ISO | SERVICE WATER TANK AREA | no data |  | FIRE WATER/SERVICE WATER TANK ISOLATION | no data | FPS | PD-390 | OPEN | CLOSED | Water | 12" | 182.0
| 00-VINA609 | TANK FARM AREA SOUTHEAST INA STUB ISO VALVE | SERVICE WATER TANK AREA | no data |  | END USER ISOLATION | no data | INA | PD-556 | CLOSED | CLOSED | AIR | 0.75" | 207.0
| 00-VINA673 | SERVICE WATER TANK INA DRAIN | SERVICE WATER TANK AREA | no data |  | DRAIN | no data | INA | PD-556 | CLOSED | OPEN | AIR | 0.75" | 253.0
| 00-VINA811 | SWS 112 SERVICE WATER RECIRC INA ISO | SERVICE WATER TANK AREA | no data |  | STUB-UP ISOLATION | no data | INA | PD-556 | OPEN | CLOSED | AIR | 1" | 321.0
| 00-VINA817 | FCV SWS 101 SERVICE WATER INLET INA ISO | SERVICE WATER TANK AREA | no data |  | END USER ISOLATION | no data | INA | PD-556 | OPEN | CLOSED | AIR | 1" | 324.0
| 00-VINA820 | YV BDN 301 HRSG SUMP TO SERVICE WATER INA ISO | SERVICE WATER TANK AREA | no data |  | END USER ISOLATION | no data | INA | PD-556 | OPEN | CLOSED | AIR | 1" | 325.0
| 00-VSWS602 | SERVICE WATER TANK ISOLATION 3" SPARE | SERVICE WATER TANK AREA | no data |  | SWS TANK ISOLATION | no data | SWS | PD-390 | OPEN | CLOSED | Water | 3" | 366.0
| 00-VSWS604 | 00-LIT SWS101B ISO | SERVICE WATER TANK AREA | no data |  | INSTRUMENTATION | no data | SWS | PD-390 | OPEN | CLOSED | Water | 2" | 368.0
| 00-VSWS605 | SWS TANK ISOLATION - PUMP RECIRC | SERVICE WATER TANK AREA | no data |  | SWS TANK ISOLATION - PUMP RECIRC | no data | SWS | PD-390 | OPEN | CLOSED | Water | 6" | 369.0
| 00-VSWS606 | 00-LIT SWS101A ISO | SERVICE WATER TANK AREA | no data |  | INSTRUMENTATION | no data | SWS | PD-390 | OPEN | CLOSED | Water | 2" | 370.0
| 00-VSWS608 | DWT ANALYSIS PANEL ISO VALVE | SERVICE WATER TANK AREA | no data |  | INSTRUMENTATION | no data | SWS | PD-391 | OPEN | CLOSED | Water | 0.75" | 372.0
| 00-VSWS609 | SERVICE WATER TANK SW ISO | SERVICE WATER TANK AREA | no data |  | UTS ISOLATION | no data | SWS | PD-392 | OPEN | CLOSED | Water | 1" | 373.0
| 00-VSWS610 | SWS TANK 6" DRAIN | SERVICE WATER TANK AREA | no data |  | SWS TANK DRAIN | no data | SWS | PD-390 | CLOSED | OPEN | Water | 6" | 374.0
| 00-VSWS612 | SWS TANK ISOLATION 10" SPARE | SERVICE WATER TANK AREA | no data |  | SWS TANK ISOLATION | no data | SWS | PD-390 | OPEN | CLOSED | Water | 10" | 376.0
| 00-VSWS615 | SWS TANK ISOLATION 12" SPARE | SERVICE WATER TANK AREA | no data |  | SWS TANK ISOLATION | no data | SWS | PD-390 | OPEN | CLOSED | Water | 12" | 379.0
| 00-VSWS618 | SWS TANK ISOLATION - PUMP SUCTION | SERVICE WATER TANK AREA | no data |  | SWS TANK ISOLATION - PUMP SUCTION | no data | SWS | PD-390 | OPEN | CLOSED | Water | 10" | 382.0
| 00-VSWS621 | SERVICE WATER ISO TANK FARM NORTHWEST | SERVICE WATER TANK AREA | no data |  | UTS ISOLATION | no data | SWS | PD-392 | OPEN | CLOSED | Water | 1" | 385.0
| 00-VSWS622 | POTABLE WATER MAKEUP CV BYPASS | SERVICE WATER TANK AREA | no data |  | POTABLE WATER MAKEUP CV BYPASS | no data | SWS | PD-390 | CLOSED | CLOSED | Water | 4" | 386.0
| 00-VSWS624 | POTABLE WATER MAKEUP CV ISOLATION | SERVICE WATER TANK AREA | no data |  | POTABLE WATER MAKEUP CV ISOLATION | no data | SWS | PD-390 | OPEN | CLOSED | Water | 6" | 388.0
| 00-VSWS668 | 00-PIT SWS107SERVICE WATER HEADER | SERVICE WATER TANK AREA | no data |  | INSTRUMENTATION | no data | SWS | PD-391 | OPEN | CLOSED | Water | 0.75" | 409.0
| 00-VSWS672 | RECIRC CV ISOLATION | SERVICE WATER TANK AREA | no data |  | RECIRC CV ISOLATION | no data | SWS | PD-391 | OPEN | CLOSED | Water | 6" | 412.0
| 00-VSWS676 | RECIRC CV ISOLATION | SERVICE WATER TANK AREA | no data |  | RECIRC CV ISOLATION | no data | SWS | PD-391 | OPEN | CLOSED | Water | 6" | 414.0
| 00-VSWS680 | RECIRC CV BYPASS | SERVICE WATER TANK AREA | no data |  | RECIRC CV BYPASS | no data | SWS | PD-391 | OPEN | CLOSED | Water | 4" | 417.0
| 00-VSWS682 | SERVICE WATER MIN FLOW TO TANK VENT | SERVICE WATER TANK AREA | no data |  | VENT | no data | SWS | PD-391 | CLOSED | OPEN | Water | 0.75" | 419.0
| 00-VSWS686 | RECIRC CV LINE DRAIN | SERVICE WATER TANK AREA | no data |  | DRAIN | no data | SWS | PD-391 | CLOSED | OPEN | Water | 0.75" | 423.0
| 00-VSWS690 | SERVICE WATER TANK ISOLATION 8" SPARE | SERVICE WATER TANK AREA | no data |  | SWS TANK ISOLATION | no data | SWS | PD-390 | OPEN | CLOSED | Water | 8" | 426.0
| 00-VSWS692 | POTABLE WATER MAKEUP DRAIN VALVE | SERVICE WATER TANK AREA | no data |  | DRAIN | no data | SWS | PD-390 | CLOSED | OPEN | Water | 0.75" | 428.0
| 00-VSWS694 | POTABLE WATER MAKEUP CV ISOLATION | SERVICE WATER TANK AREA | no data |  | POTABLE WATER MAKEUP CV ISOLATION | no data | SWS | PD-390 | OPEN | CLOSED | Water | 6" | 429.0
| 00-VSWS696 | SERVICE WATER TANK ISOLATION - POTABLE MAKEUP | SERVICE WATER TANK AREA | no data |  | SWS TANK ISOLATION - POTABLE MAKEUP | no data | SWS | PD-390 | OPEN | CLOSED | Water | 6" | 431.0
| 00-VSWS800 | SERVICE WATER PUMP "A" SUCTION ISOLATION | SERVICE WATER TANK AREA | no data |  | Isolation Valve | Butterfly | SWPUMP | JJ05792-02-PI | OPEN | CLOSED | Service Water | 12" | 3627.0
| 00-VSWS801 | SERVICE WATER PUMP "A" STRAINER DRAIN ISOLATION | SERVICE WATER TANK AREA | no data |  | Drain Valve | Gate | SWPUMP | JJ05792-02-PI | CLOSED | OPEN | Service Water | 3/4" | 3629.0
| 00-VSWS802 | SERVICE WATER PUMP "A" SUCTION LINE VENT ISOLATION | SERVICE WATER TANK AREA | no data |  | Vent Valve | Globe | SWPUMP | JJ05792-02-PI | CLOSED | OPEN | Service Water | 3/4" | 3628.0
| 00-VSWS805 | SERVICE WATER PUMP "A" DISCHARGE LINE VENT ISOLATION | SERVICE WATER TANK AREA | no data |  | Vent Valve | Globe | SWPUMP | JJ05792-02-PI | CLOSED | OPEN | Service Water | 3/4" | 3632.0
| 00-VSWS807 | SERVICE WATER PUMP "A" DISCHARGE LINE DRAIN ISOLATION | SERVICE WATER TANK AREA | no data |  | Drain Valve | Gate | SWPUMP | JJ05792-02-PI | CLOSED | OPEN | Service Water | 3/4" | 3633.0
| 00-VSWS808 | SERVICE WATER PUMP "A" DISCHARGE ISOLATION | SERVICE WATER TANK AREA | no data |  | Isolation Valve | Butterfly | SWPUMP | JJ05792-02-PI | OPEN | CLOSED | Service Water | 10" | 3634.0
| 00-VSWS809 | SERVICE WATER PUMP "A" CASEING DRAIN ISOLATION | SERVICE WATER TANK AREA | no data |  | Drain Valve | Gate | SWPUMP | JJ05792-02-PI | CLOSED | OPEN | Service Water | 3/4" | 3630.0
| 00-VSWS810 | SERVICE WATER PUMP "A" CATCH PAN DRAIN ISOLATION | SERVICE WATER TANK AREA | no data |  | Drain Valve | Gate | SWPUMP | JJ05792-02-PI | CLOSED | OPEN | Service Water | 3/4" | 3631.0
| 00-VSWS811 | SERVICE WATER PUMP "B" SUCTION ISOLATION | SERVICE WATER TANK AREA | no data |  | Isolation Valve | Butterfly | SWPUMP | JJ05792-02-PI | OPEN | CLOSED | Service Water | 12" | 3635.0
| 00-VSWS812 | SERVICE WATER PUMP "B" STRAINER DRAIN ISOLATION | SERVICE WATER TANK AREA | no data |  | Drain Valve | Gate | SWPUMP | JJ05792-02-PI | CLOSED | OPEN | Service Water | 3/4" | 3637.0
| 00-VSWS813 | SERVICE WATER PUMP "B" SUCTION LINE VENT ISOLATION | SERVICE WATER TANK AREA | no data |  | Vent Valve | Globe | SWPUMP | JJ05792-02-PI | CLOSED | OPEN | Service Water | 3/4" | 3636.0
| 00-VSWS816 | SERVICE WATER PUMP "B" DISCHARGE LINE VENT ISOLATION | SERVICE WATER TANK AREA | no data |  | Vent Valve | Globe | SWPUMP | JJ05792-02-PI | CLOSED | OPEN | Service Water | 3/4" | 3640.0
| 00-VSWS818 | SERVICE WATER PUMP "B" DISCHARGE LINE DRAIN ISOLATION | SERVICE WATER TANK AREA | no data |  | Drain Valve | Gate | SWPUMP | JJ05792-02-PI | CLOSED | OPEN | Service Water | 3/4" | 3641.0
| 00-VSWS819 | SERVICE WATER PUMP "B" DISCHARGE ISOLATION | SERVICE WATER TANK AREA | no data |  | Isolation Valve | Butterfly | SWPUMP | JJ05792-02-PI | OPEN | CLOSED | Service Water | 10" | 3642.0
| 00-VSWS820 | SERVICE WATER PUMP "B" CASEING DRAIN ISOLATION | SERVICE WATER TANK AREA | no data |  | Drain Valve | Gate | SWPUMP | JJ05792-02-PI | CLOSED | OPEN | Service Water | 3/4" | 3638.0
| 00-VSWS821 | SERVICE WATER PUMP "B" CATCH PAN DRAIN ISOLATION | SERVICE WATER TANK AREA | no data |  | Drain Valve | Gate | SWPUMP | JJ05792-02-PI | CLOSED | OPEN | Service Water | 3/4" | 3639.0
| 00-YV-BDN301 | BLOWDOWN DISCHARGE CONTROL VALVE TO SWS TANK | SERVICE WATER TANK AREA | no data |  | BLOWDOWN DISCHARGE CONTROL VALVE TO SWS TANK | no data | BDN | PD-091 | OPEN | CLOSED | Water | 8" | 444.0
| 00-VPWS061 | CONSTRUCTION KIEWIT TRAILER TIE-IN BUFFALO BOX | SOUTH EAST SIDE KIEWIT TRAILERS | no data |  | ISOLATE CONSTRUCTION | no data | PWS | PD-400 | CLOSED | OPEN | Water | 3" | 339.0
| 00-VSDR600 | MAIN ISOLATION FROM TEMPORARY LIFT STATION BUFFALO BOX | SOUTH EAST SIDE KIEWIT TRAILERS | no data |  | FORCE MAIN ISOLATION FROM TEMPORARY LIFT STATION | no data | SDR | PD-950 | CLOSED | OPEN | Water | 3" | 359.0
| 00-VSDR601 | TEMPORARY LIFT STATION BRANCH ISOLATION BUFFALO BOX | SOUTH EAST SIDE KIEWIT TRAILERS | no data |  | TEMPORARY LIFT STATION BRANCH ISOLATION | no data | SDR | PD-950 | CLOSED | OPEN | Water | 3" | 360.0
no data | 01MBP0131B | Control air to CT Purge credit valve | South East side of HRSG | no data |  | no data | Valve | no data | no data | OPEN | CLOSED | no data | no data | 5610.0
no data | 01MBP01AA721 | Control air to CT Purge credit valve "A" | South East side of HRSG | no data |  | no data | Valve | no data | no data | OPEN | CLOSED | no data | no data | 5611.0
no data | 01MBP01AA722 | Control air to CT Purge credit valve "B" | South East side of HRSG | no data |  | no data | Valve | no data | no data | OPEN | CLOSED | no data | no data | 5612.0
no data | MBP01AA724-KA01 | Control air to CT Purge credit vent valve | South East side of HRSG | no data |  | no data | Valve | no data | no data | CLOSED | OPEN | no data | no data | 5613.0
| 00-VFPS648 | UNIT 2 ACC SOUTHWEST HYDRANT ISOLATION | SOUTH GUT ROAD | no data |  | UNIT 2 ACC SOUTHWEST HYDRANT ISOLATION | no data | FPS | PD-471 | OPEN | CLOSED | Water | 8" | 176.0
| 00-VINA616 | AIR ISO TO UNIT 1 ST DRAINS TANK AREA | SOUTH OF LP DRAIN TANK PIT | no data |  | END USER ISOLATION | no data | INA | PD-557 | OPEN | CLOSED | AIR | 0.75" | 212.0
| 00-VPWS601 | RAW WTR DEMIN PLANT ADMIN FEED VENT | SOUTH SIDE OF DEMIN PLANT, ELWOOD SUPPLY | no data |  | VENT | no data | PWS | PD-400 | CLOSED | OPEN | Water | 0.75" | 341.0
| 00-VPWS605 | RAW WTR DEMIN PLANT ADMIN FEED BLOCK VALVE | SOUTH SIDE OF DEMIN PLANT, ELWOOD SUPPLY | no data |  | ADMIN BUILDING ISOLATION | no data | PWS | PD-400 | OPEN | CLOSED | Water | 2" | 342.0
| 00-VPDR603 | U1 SAT BUFFALO BOX | SOUTH U1 GSU INGROUND | no data |  | TRANSFORMER CONTAINMENT ISOLATION | no data | PDR | PD-974 | CLOSED | OPEN | OIL/WATER | 4" | 330.0
| 00-VSWS607 | U2 CHEM SHACK SERVICE WATER ISO | SOUTH U2 CHEM SHACK | no data |  | UTS ISOLATION | no data | SWS | PD-392 | OPEN | CLOSED | Water | 1" | 371.0
no data | 01-nodata4 | Steam Duct Drip Leg LT iso (6 valves) | ST Drains Tank area | ST DT pump |  | no data | no data | no data | no data | no data | no data | no data | no data | no data
no data | 01-nodata5 | Drains tank sump pump A | ST Drains Tank area | ST DT pump |  | no data | no data | VSTP | no data | no data | no data | no data | no data | no data
no data | 01-nodata6 | Drains tank sump pump B | ST Drains Tank area | ST DT pump |  | no data | no data | VSTP | no data | no data | no data | no data | no data | no data
| 01-VCND198 | HP Drains Tank spray CV iso | ST Drains Tank area | HP DT |  | HP DRAINS TANK QUENCH SPRAY VALVE ISOLATION | no data | CND | PD-304A | OPEN | CLOSED | Water | 3" | 1353.0
| 01-VCND200 | HP Drains Tank spray supply drain | ST Drains Tank area | HP DT |  | DRAIN VALVE | no data | CND | PD-304A | CLOSED | OPEN | Water | 0.75" | 1354.0
| 01-VCND214 | LP Drains Tank spray CV iso | ST Drains Tank area | LP DT |  | LP DRAINS TANK SPRAY SUPPLY CV ISOLATION | no data | CND | PD-305A | OPEN | CLOSED | Water | 2.5" | 1362.0
| 01-VCND215 | LP Drains Tank spray supply drain | ST Drains Tank area | LP DT |  | DRAIN VALVE | no data | CND | PD-305A | CLOSED | OPEN | Water | 0.75" | 1363.0
| 01-VCND244 | DT pmup B seal supply | ST Drains Tank area | ST DT pump |  | STEAM DRAINS PUMP SEAL WATER SUPPLY ISOLATION | no data | CND | PD-306A | OPEN | CLOSED | Water | 0.5" | 1386.0
| 01-VCND245 | DT pmup B seal supply | ST Drains Tank area | ST DT pump |  | STEAM DRAINS PUMP SEAL WATER SUPPLY THROTTLING VALVE | no data | CND | PD-306A | CLOSED | OPEN | Water | 0.5" | 1387.0
| 01-VCND261 | LP Drains Tank spray CV iso | ST Drains Tank area | LP DT |  | LP DRAINS TANK QUENCH TCV ISOLATION | no data | CND | PD-305A | OPEN | CLOSED | Water | 2.5" | 1393.0
| 01-VCND262 | LP Drains Tank spray CV bypass | ST Drains Tank area | LP DT |  | LP DRAINS TANK QUENCH TCV BYPASS VALVE | no data | CND | PD-305A | CLOSED | CLOSED | Water | 2" | 1394.0
| 01-VCND272 | Drains tank pumps seal water iso | ST Drains Tank area | ST DT pump |  | STEAM DRAINS PUMP SEAL WATER SUPPLY THROTTLING VALVE | no data | CND | PD-306A | OPEN | CLOSED | Water | 0.5" | 1396.0
| 01-VCND273 | Drains tank pumps seal water drain | ST Drains Tank area | ST DT pump |  | VENT VALVE | no data | CND | PD-306A | CLOSED | OPEN | Water | 0.5" | 1397.0
| 01-VCND279 | DT pmup A seal supply | ST Drains Tank area | ST DT pump |  | STEAM DRAINS PUMP SEAL WATER SUPPLY THROTTLING VALVE | no data | CND | PD-306A | OPEN | CLOSED | Water | 0.5" | 1402.0
| 01-VCND280 | DT pmup A seal supply | ST Drains Tank area | ST DT pump |  | STEAM DRAINS PUMP SEAL WATER SUPPLY ISOLATION | no data | CND | PD-306A | OPEN | CLOSED | Water | 0.5" | 1403.0
| 01-VCND366 | HP Drains Tank spray CV bypass | ST Drains Tank area | HP DT |  | HP DRAINS TANK QUENCH TCV BYPASS VALVE | no data | CND | PD-304A | CLOSED | CLOSED | Water | 1.5" | 1443.0
| 01-VCND367 | HP Drains Tank spray CV iso | ST Drains Tank area | HP DT |  | HP DRAINS TANK QUENCH TCV ISOLATION | no data | CND | PD-304A | OPEN | CLOSED | Water | 3" | 1444.0
| 01-VSTP110 | HP DT PIT | ST Drains Tank area | PT |  | INSTRUMENT | no data | STP | PD-304A | OPEN | CLOSED | Steam | 0.75" | 1841.0
| 01-VSTP111 | HP DT Level Transmitters | ST Drains Tank area | LT |  | INSTRUMENT | no data | STP | PD-304A | OPEN | CLOSED | Steam | 2" | 1842.0
| 01-VSTP112 | HP DT Level Transmitters | ST Drains Tank area | LT |  | INSTRUMENT | no data | STP | PD-304A | OPEN | CLOSED | Steam | 2" | 1843.0
| 01-VSTP113 | HP DT Drain to LP DT CV iso | ST Drains Tank area | HP DT |  | HP ST DRAINS TANK DRAIN ISOLATION | no data | STP | PD-304A | CLOSED | OPEN | Water | 6" | 1844.0
| 01-VSTP114 | HP DT Drain before CV | ST Drains Tank area | HP DT |  | DRAIN | no data | STP | PD-304A | CLOSED | OPEN | Water | 0.75" | 1845.0
| 01-VSTP115 | HP DT Drain to LP DT CV iso | ST Drains Tank area | HP DT |  | HP ST DRAINS TANK DRAIN ISOLATION | no data | STP | PD-304A | CLOSED | OPEN | Water | 6" | 1846.0
| 01-VSTP116 | HP DT Drain | ST Drains Tank area | HP DT |  | DRAIN | no data | STP | PD-304A | CLOSED | OPEN | Steam | 2" | 1847.0
| 01-VSTP117 | DT pump A suction vent | ST Drains Tank area | ST DT pump |  | GLAND STEAM CONDENSER DRAIN ISOLATION | no data | STP | PD-306A | CLOSED | OPEN | Water | 0.75" | 1848.0
| 01-VSTP118 | DT pump A suction drain | ST Drains Tank area | ST DT pump |  | DRAIN | no data | STP | PD-306A | CLOSED | OPEN | Water | 0.75" | 1849.0
| 01-VSTP124 | DT pump B suction drain | ST Drains Tank area | ST DT pump |  | DRAIN | no data | STP | PD-306A | CLOSED | OPEN | Water | 0.75" | 1855.0
| 01-VSTP126 | DT pump B suction vent | ST Drains Tank area | ST DT pump |  | VENT | no data | STP | PD-306A | CLOSED | OPEN | Water | 0.75" | 1857.0
| 01-VSTP130 | HP DT Drain before CV | ST Drains Tank area | HP DT |  | DRAIN | no data | STP | PD-304A | CLOSED | OPEN | Water | 0.75" | 1861.0
| 01-VSTP134 | HP DT Level Transmitters | ST Drains Tank area | LT |  | INSTRUMENT | no data | STP | PD-304A | OPEN | CLOSED | Steam | 2" | 1865.0
| 01-VSTP135 | HP DT Level Transmitters | ST Drains Tank area | LT |  | INSTRUMENT | no data | STP | PD-304A | OPEN | CLOSED | Steam | 2" | 1866.0
| 01-VSTP141 | LP DT PIT | ST Drains Tank area | PT |  | INSTRUMENT | no data | STP | PD-305A | OPEN | CLOSED | Steam | 0.75" | 1872.0
| 01-VSTP143 | LP DT LT | ST Drains Tank area | LT |  | INSTRUMENT | no data | STP | PD-305A | OPEN | CLOSED | Steam | 2" | 1874.0
| 01-VSTP144 | LP DT LT | ST Drains Tank area | LT |  | INSTRUMENT | no data | STP | PD-305A | OPEN | CLOSED | Steam | 2" | 1875.0
| 01-VSTP150 | LP DT LT | ST Drains Tank area | LT |  | INSTRUMENT | no data | STP | PD-305A | OPEN | CLOSED | Steam | 2" | 1881.0
| 01-VSTP151 | LP DT LT | ST Drains Tank area | LT |  | INSTRUMENT | no data | STP | PD-305A | OPEN | CLOSED | Steam | 2" | 1882.0
| 01-VSTP152 | LP DT drain | ST Drains Tank area | LP DT |  | DRAIN | no data | STP | PD-305A | CLOSED | OPEN | Steam | 2" | 1883.0
| 01-VSTP155 | DT pump A suction strainer PDT | ST Drains Tank area | PT |  | INSTRUMENT | no data | STP | PD-306A | OPEN | CLOSED | Water | 0.75" | 1886.0
| 01-VSTP156 | DT pump A suction strainer PDT | ST Drains Tank area | PT |  | INSTRUMENT | no data | STP | PD-306A | OPEN | CLOSED | Water | 0.75" | 1887.0
| 01-VSTP157 | DT pump A suction vent | ST Drains Tank area | ST DT pump |  | VENT | no data | STP | PD-306A | CLOSED | OPEN | Water | 0.75" | 1888.0
| 01-VSTP158 | DT pump A suction drain | ST Drains Tank area | ST DT pump |  | DRAIN | no data | STP | PD-306A | CLOSED | OPEN | Water | 0.75" | 1889.0
| 01-VSTP161 | DT pmup A vent | ST Drains Tank area | ST DT pump |  | LP STEAM DRAINS PUMP A VENT ISOLATION | no data | STP | PD-306A | CLOSED | OPEN | Water | 0.75" | 1892.0
| 01-VSTP164 | DT pmup A discharge drain | ST Drains Tank area | ST DT pump |  | DRAIN | no data | STP | PD-306A | CLOSED | OPEN | Water | 0.75" | 1895.0
| 01-VSTP165 | DT pmup A discharge | ST Drains Tank area | ST DT pump |  | LP STEAM DRAINS PUMP A DISCHARGE ISOLATION | no data | STP | PD-306A | OPEN | CLOSED | Water | 6" | 1896.0
| 01-VSTP166 | DT pump common discharge iso | ST Drains Tank area | ST DT pump |  | VENT | no data | STP | PD-306A | CLOSED | OPEN | Water | 0.75" | 1897.0
| 01-VSTP168 | DT pump B suction strainer PDT | ST Drains Tank area | ST DT pump |  | INSTRUMENT | no data | STP | PD-306A | OPEN | CLOSED | Water | 0.75" | 1899.0
| 01-VSTP169 | DT pump B suction strainer PDT | ST Drains Tank area | ST DT pump |  | INSTRUMENT | no data | STP | PD-306A | OPEN | CLOSED | Water | 0.75" | 1900.0
| 01-VSTP170 | DT pump B suction vent | ST Drains Tank area | ST DT pump |  | VENT | no data | STP | PD-306A | CLOSED | OPEN | Water | 0.75" | 1901.0
| 01-VSTP171 | DT pump B suction drain | ST Drains Tank area | ST DT pump |  | DRAIN | no data | STP | PD-306A | CLOSED | OPEN | Water | 0.75" | 1902.0
| 01-VSTP174 | DT pmup B vent | ST Drains Tank area | ST DT pump |  | LP STEAM DRAINS PUMP B VENT ISOLATION | no data | STP | PD-306A | CLOSED | OPEN | Water | 0.75" | 1905.0
| 01-VSTP177 | DT pmup B discharge drain | ST Drains Tank area | ST DT pump |  | DRAIN | no data | STP | PD-306A | CLOSED | OPEN | Water | 0.75" | 1908.0
| 01-VSTP178 | DT pmup B discharge | ST Drains Tank area | ST DT pump |  | LP STEAM DRAINS PUMP B DISCHARGE ISOLATION | no data | STP | PD-306A | OPEN | CLOSED | Water | 6" | 1909.0
| 01-VSTP195 | HP DT Level Transmitters | ST Drains Tank area | LT |  | INSTRUMENT | no data | STP | PD-304A | OPEN | CLOSED | Steam | 2" | 1917.0
| 01-VSTP196 | HP DT Level Transmitters | ST Drains Tank area | LT |  | INSTRUMENT | no data | STP | PD-304A | OPEN | CLOSED | Steam | 2" | 1918.0
no data | 01-VSTP258 | DT pump discharge vent | ST Drains Tank area | ST DT pump |  | no data | no data | STP | no data | CLOSED | no data | no data | no data | no data
no data | 01-VSTP259 | DT pump discharge drain | ST Drains Tank area | ST DT pump |  | no data | no data | STP | no data | CLOSED | no data | no data | no data | no data
| 01-VSTP370 | HP DT Drain to LP DT CV iso | ST Drains Tank area | HP DT |  | HP ST DRAINS TANK DRAIN ISOLATION | no data | STP | PD-304A | CLOSED | OPEN | Water | 6" | 1919.0
| 01-VSTP371 | HP DT Drain to LP DT CV iso | ST Drains Tank area | HP DT |  | HP ST DRAINS TANK DRAIN ISOLATION | no data | STP | PD-304A | CLOSED | OPEN | Water | 6" | 1920.0
| 01-VSTP386 | DT pump discharge vent | ST Drains Tank area | ST DT pump |  | CONDENSATE RECEIVER TANK ISOLATION | no data | STP | PD-306A | OPEN | CLOSED | Water | 6" | 5589.0
no data | 02-nodata4 | Steam Duct Drip Leg LT iso (6 valves) | ST Drains Tank area | ST DT pump |  | no data | no data | no data | no data | no data | no data | no data | no data | no data
no data | 02-nodata5 | Drains tank sump pump A | ST Drains Tank area | ST DT pump |  | no data | no data | VSTP | no data | no data | no data | no data | no data | no data
no data | 02-nodata6 | Drains tank sump pump B | ST Drains Tank area | ST DT pump |  | no data | no data | VSTP | no data | no data | no data | no data | no data | no data
| 02-VCND198 | HP Drains Tank spray CV iso | ST Drains Tank area | HP DT |  | HP DRAINS TANK QUENCH SPRAY VALVE ISOLATION | no data | CND | PD-304B | OPEN | CLOSED | Water | 3" | 2864.0
| 02-VCND200 | HP Drains Tank spray supply drain | ST Drains Tank area | HP DT |  | DRAIN VALVE | no data | CND | PD-304B | CLOSED | OPEN | Water | 0.75" | 2865.0
| 02-VCND214 | LP Drains Tank spray CV iso | ST Drains Tank area | LP DT |  | LP DRAINS TANK SPRAY SUPPLY CV ISOLATION | no data | CND | PD-305B | OPEN | CLOSED | Water | 2.5" | 2873.0
| 02-VCND215 | LP Drains Tank spray supply drain | ST Drains Tank area | LP DT |  | DRAIN VALVE | no data | CND | PD-305B | CLOSED | OPEN | Water | 0.75" | 2874.0
| 02-VCND244 | DT pmup B seal supply | ST Drains Tank area | ST DT pump |  | STEAM DRAINS PUMP SEAL WATER SUPPLY ISOLATION | no data | CND | PD-306B | OPEN | CLOSED | Water | 0.5" | 2897.0
| 02-VCND245 | DT pmup B seal supply | ST Drains Tank area | ST DT pump |  | STEAM DRAINS PUMP SEAL WATER SUPPLY THROTTLING VALVE | no data | CND | PD-306B | OPEN | CLOSED | Water | 0.5" | 2898.0
| 02-VCND261 | LP Drains Tank spray CV iso | ST Drains Tank area | LP DT |  | LP DRAINS TANK QUENCH TCV ISOLATION | no data | CND | PD-305B | OPEN | CLOSED | Water | 2.5" | 2904.0
| 02-VCND262 | LP Drains Tank spray CV bypass | ST Drains Tank area | LP DT |  | LP DRAINS TANK QUENCH TCV BYPASS VALVE | no data | CND | PD-305B | CLOSED | OPEN | Water | 2" | 2905.0
| 02-VCND272 | Drains tank pumps seal water iso | ST Drains Tank area | ST DT pump |  | STEAM DRAINS PUMP SEAL WATER SUPPLY THROTTLING VALVE | no data | CND | PD-306B | OPEN | CLOSED | Water | 0.5" | 2907.0
| 02-VCND273 | Drains tank pumps seal water drain | ST Drains Tank area | ST DT pump |  | VENT VALVE | no data | CND | PD-306B | CLOSED | OPEN | Water | 0.5" | 2908.0
| 02-VCND279 | DT pmup A seal supply | ST Drains Tank area | ST DT pump |  | STEAM DRAINS PUMP SEAL WATER SUPPLY THROTTLING VALVE | no data | CND | PD-306B | OPEN | CLOSED | Water | 0.5" | 2913.0
| 02-VCND280 | DT pmup A seal supply | ST Drains Tank area | ST DT pump |  | STEAM DRAINS PUMP SEAL WATER SUPPLY ISOLATION | no data | CND | PD-306B | OPEN | CLOSED | Water | 0.5" | 2914.0
| 02-VCND366 | HP Drains Tank spray CV bypass | ST Drains Tank area | HP DT |  | HP DRAINS TANK QUENCH TCV BYPASS VALVE | no data | CND | PD-304B | CLOSED | OPEN | Water | 1.5" | 2954.0
| 02-VCND367 | HP Drains Tank spray CV iso | ST Drains Tank area | HP DT |  | HP DRAINS TANK QUENCH TCV ISOLATION | no data | CND | PD-304B | OPEN | CLOSED | Water | 3" | 2955.0
| 02-VSTP110 | HP DT PIT | ST Drains Tank area | PT |  | INSTRUMENT | no data | STP | PD-304B | OPEN | CLOSED | Steam | 0.75" | 3375.0
| 02-VSTP111 | HP DT Level Transmitters | ST Drains Tank area | LT |  | INSTRUMENT | no data | STP | PD-304B | OPEN | CLOSED | Steam | 2" | 3376.0
| 02-VSTP112 | HP DT Level Transmitters | ST Drains Tank area | LT |  | INSTRUMENT | no data | STP | PD-304B | OPEN | CLOSED | Steam | 2" | 3377.0
| 02-VSTP113 | HP DT Drain to LP DT CV iso | ST Drains Tank area | HP DT |  | HP ST DRAINS TANK DRAIN ISOLATION | no data | STP | PD-304B | CLOSED | CLOSED | Water | 6" | 3378.0
| 02-VSTP114 | HP DT Drain before CV | ST Drains Tank area | HP DT |  | DRAIN | no data | STP | PD-304B | CLOSED | CLOSED | Water | 0.75" | 3379.0
| 02-VSTP115 | HP DT Drain to LP DT CV iso | ST Drains Tank area | HP DT |  | HP ST DRAINS TANK DRAIN ISOLATION | no data | STP | PD-304B | CLOSED | CLOSED | Water | 6" | 3380.0
| 02-VSTP116 | HP DT Drain | ST Drains Tank area | HP DT |  | DRAIN | no data | STP | PD-304B | CLOSED | CLOSED | Steam | 2" | 3381.0
| 02-VSTP117 | DT pump A suction vent | ST Drains Tank area | ST DT pump |  | GLAND STEAM CONDENSER DRAIN ISOLATION | no data | STP | PD-306B | CLOSED | CLOSED | Water | 0.75" | 3382.0
| 02-VSTP118 | DT pump A suction drain | ST Drains Tank area | ST DT pump |  | GLAND STEAM CONDENSER DRAIN ISOLATION | no data | STP | PD-306B | CLOSED | CLOSED | Water | 0.75" | 3383.0
| 02-VSTP124 | DT pump B suction drain | ST Drains Tank area | ST DT pump |  | GSC FAN EXHAUST DRAIN ISOLATION | no data | STP | PD-306B | CLOSED | CLOSED | Water | 0.75" | 3389.0
| 02-VSTP126 | DT pump B suction vent | ST Drains Tank area | ST DT pump |  | GSC EXHAUST LOOP SEAL DRAIN ISOLATION | no data | STP | PD-306B | CLOSED | CLOSED | Water | 0.75" | 3391.0
| 02-VSTP130 | HP DT Drain before CV | ST Drains Tank area | HP DT |  | DRAIN | no data | STP | PD-304B | CLOSED | CLOSED | Water | 0.75" | 3395.0
| 02-VSTP134 | HP DT Level Transmitters | ST Drains Tank area | LT |  | INSTRUMENT | no data | STP | PD-304B | OPEN | CLOSED | Steam | 2" | 3399.0
| 02-VSTP135 | HP DT Level Transmitters | ST Drains Tank area | LT |  | INSTRUMENT | no data | STP | PD-304B | OPEN | CLOSED | Steam | 2" | 3400.0
| 02-VSTP141 | LP DT PIT | ST Drains Tank area | PT |  | INSTRUMENT | no data | STP | PD-305B | OPEN | CLOSED | Steam | 0.75" | 3406.0
| 02-VSTP143 | LP DT LT | ST Drains Tank area | LT |  | INSTRUMENT | no data | STP | PD-305B | OPEN | CLOSED | Steam | 2" | 3408.0
| 02-VSTP144 | LP DT LT | ST Drains Tank area | LT |  | INSTRUMENT | no data | STP | PD-305B | OPEN | CLOSED | Steam | 2" | 3409.0
| 02-VSTP150 | LP DT LT | ST Drains Tank area | LT |  | INSTRUMENT | no data | STP | PD-305B | OPEN | CLOSED | Steam | 2" | 3415.0
| 02-VSTP151 | LP DT LT | ST Drains Tank area | LT |  | INSTRUMENT | no data | STP | PD-305B | OPEN | CLOSED | Steam | 2" | 3416.0
| 02-VSTP152 | LP DT drain | ST Drains Tank area | LP DT |  | DRAIN | no data | STP | PD-305B | CLOSED | OPEN | Steam | 2" | 3417.0
| 02-VSTP155 | DT pump A suction strainer PDT | ST Drains Tank area | PT |  | INSTRUMENT | no data | STP | PD-306B | OPEN | CLOSED | Water | 0.75" | 3420.0
| 02-VSTP156 | DT pump A suction strainer PDT | ST Drains Tank area | PT |  | INSTRUMENT | no data | STP | PD-306B | OPEN | CLOSED | Water | 0.75" | 3421.0
| 02-VSTP157 | DT pump A suction vent | ST Drains Tank area | ST DT pump |  | VENT | no data | STP | PD-306B | CLOSED | OPEN | Water | 0.75" | 3422.0
| 02-VSTP158 | DT pump A suction drain | ST Drains Tank area | ST DT pump |  | DRAIN | no data | STP | PD-306B | CLOSED | OPEN | Water | 0.75" | 3423.0
| 02-VSTP161 | DT pmup A vent | ST Drains Tank area | ST DT pump |  | LP STEAM DRAINS PUMP A VENT ISOLATION | no data | STP | PD-306B | CLOSED | OPEN | Water | 0.75" | 3426.0
| 02-VSTP164 | DT pmup A discharge drain | ST Drains Tank area | ST DT pump |  | DRAIN | no data | STP | PD-306B | CLOSED | OPEN | Water | 0.75" | 6569.0
| 02-VSTP165 | DT pmup A discharge | ST Drains Tank area | ST DT pump |  | LP STEAM DRAINS PUMP A DISCHARGE ISOLATION | no data | STP | PD-306B | OPEN | CLOSED | Water | 6" | 6568.0
| 02-VSTP166 | DT pump common discharge iso | ST Drains Tank area | ST DT pump |  | VENT | no data | STP | PD-306B | CLOSED | OPEN | Water | 0.75" | 3431.0
| 02-VSTP168 | DT pump B suction strainer PDT | ST Drains Tank area | ST DT pump |  | INSTRUMENT | no data | STP | PD-306B | OPEN | CLOSED | Water | 0.75" | 3433.0
| 02-VSTP169 | DT pump B suction strainer PDT | ST Drains Tank area | ST DT pump |  | INSTRUMENT | no data | STP | PD-306B | OPEN | CLOSED | Water | 0.75" | 3434.0
| 02-VSTP170 | DT pump B suction vent | ST Drains Tank area | ST DT pump |  | VENT | no data | STP | PD-306B | CLOSED | OPEN | Water | 0.75" | 3435.0
| 02-VSTP171 | DT pump B suction drain | ST Drains Tank area | ST DT pump |  | DRAIN | no data | STP | PD-306B | CLOSED | OPEN | Water | 0.75" | 3436.0
| 02-VSTP174 | DT pmup B vent | ST Drains Tank area | ST DT pump |  | LP STEAM DRAINS PUMP B VENT ISOLATION | no data | STP | PD-306B | CLOSED | OPEN | Water | 0.75" | 3439.0
| 02-VSTP177 | DT pmup B discharge drain | ST Drains Tank area | ST DT pump |  | DRAIN | no data | STP | PD-306B | CLOSED | OPEN | Water | 0.75" | 3442.0
| 02-VSTP178 | DT pmup B discharge | ST Drains Tank area | ST DT pump |  | LP STEAM DRAINS PUMP B DISCHARGE ISOLATION | no data | STP | PD-306B | OPEN | CLOSED | Water | 6" | 3443.0
| 02-VSTP195 | HP DT Level Transmitters | ST Drains Tank area | LT |  | INSTRUMENT | no data | STP | PD-304B | OPEN | CLOSED | Steam | 2" | 3451.0
| 02-VSTP196 | HP DT Level Transmitters | ST Drains Tank area | LT |  | INSTRUMENT | no data | STP | PD-304B | OPEN | CLOSED | Steam | 2" | 3452.0
no data | 02-VSTP258 | DT pump discharge vent | ST Drains Tank area | ST DT pump |  | no data | no data | STP | no data | CLOSED | no data | no data | no data | no data
no data | 02-VSTP259 | DT pump discharge drain | ST Drains Tank area | ST DT pump |  | no data | no data | STP | no data | CLOSED | no data | no data | no data | no data
| 02-VSTP370 | HP DT Drain to LP DT CV iso | ST Drains Tank area | HP DT |  | HP ST DRAINS TANK DRAIN ISOLATION | no data | STP | PD-304B | CLOSED | OPEN | Water | 6" | 3453.0
| 02-VSTP371 | HP DT Drain to LP DT CV iso | ST Drains Tank area | HP DT |  | HP ST DRAINS TANK DRAIN ISOLATION | no data | STP | PD-304B | CLOSED | OPEN | Water | 6" | 3454.0
| 02-VSTP386 | DT pump discharge vent | ST Drains Tank area | ST DT pump |  | CONDENSATE RECEIVER TANK ISOLATION | no data | STP | PD-306B | CLOSED | OPEN | Water | 6" | 3455.0
no data | 01-MAC03AA801 | LP Turbine inlet steam PIT (123) | ST lower | no data |  | no data | no data | LPS | no data | no data | no data | no data | no data | no data
no data | 01-nodata8 | LP steam PIT (turbine side) | ST lower | no data |  | no data | no data | LPS | no data | no data | no data | no data | no data | no data
no data | 01-VAX159 | GS supply iso before superheater | ST lower | ST seals |  | no data | no data | STP | no data | no data | no data | no data | no data | no data
| 01-VAXS101 | GS supply vent before superheater | ST lower | ST seals |  | VENT | no data | AXS | PD-123A | CLOSED | OPEN | Steam | 0.75" | 553.0
| 01-VAXS104 | GS superheater drain trap | ST lower | ST seals |  | TRAP ISOLATION | no data | AXS | PD-123A | OPEN | CLOSED | Steam | 0.75" | 556.0
| 01-VAXS105 | GS superheater drain trap | ST lower | ST seals |  | TRAP ISOLATION | no data | AXS | PD-123A | OPEN | CLOSED | Steam | 0.75" | 557.0
| 01-VAXS106 | GS superheater drain trap strainer drain | ST lower | ST seals |  | DRAIN | no data | AXS | PD-123A | CLOSED | OPEN | Steam | 0.75" | 558.0
| 01-VAXS107 | GS superheater drain trap bypass | ST lower | ST seals |  | TRAP BYPASS | no data | AXS | PD-123A | OPEN | CLOSED | Steam | 0.75" | 559.0
| 01-VAXS196 | GS supply drain valves | ST lower | ST seals |  | SEAL STEAM CONTROL VALVE WARMING LINE ISOLATION | no data | AXS | PD-123A | OPEN | CLOSED | Steam | 0.75" | 618.0
| 01-VAXS197 | GS supply drain valves | ST lower | ST seals |  | SEAL STEAM CONTROL VALVE WARMING LINE THROTTLING | no data | AXS | PD-123A | OPEN | CLOSED | Steam | 0.75" | 619.0
| 01-VAXS198 | GS supply drain valves | ST lower | ST seals |  | SEAL STEAM CONTROL VALVE WARMING LINE ISOLATION | no data | AXS | PD-123A | OPEN | CLOSED | Steam | 0.75" | 620.0
| 01-VCRH102 | Ventilator line PITs | ST lower | no data |  | PIT CONNECTION ROOT VALVE | no data | CRH | PD-030A | OPEN | CLOSED | Steam | 0.75" | 1468.0
| 01-VCRH103 | Ventilator line PITs | ST lower | no data |  | PIT CONNECTION BLOCK VALVE | no data | CRH | PD-030A | OPEN | CLOSED | Steam | 0.75" | 1469.0
| 01-VCRH141 | Ventilator line PITs | ST lower | no data |  | PIT CONNECTION BLOCK VALVE | no data | CRH | PD-030A | OPEN | CLOSED | Steam | 0.75" | 1498.0
| 01-VCRH142 | Ventilator line PITs | ST lower | no data |  | PIT CONNECTION BLOCK VALVE | no data | CRH | PD-030A | OPEN | CLOSED | Steam | 0.75" | 1499.0
no data | 01-VLPS | LP steam strainer drain | ST lower | no data |  | no data | no data | LPS | no data | no data | no data | no data | no data | no data
no data | 01-VLPS | Manuall iso drain before and after LP steam CV | ST lower | no data |  | no data | no data | LPS | no data | no data | no data | no data | no data | no data
| 01-VLPS142 | 2 pressure transmitters (before stop) | ST lower | PT |  | VENT/DRAIN/INSTRUMENTATION ROOT VALVE | no data | LPS | PD-040A | OPEN | CLOSED | Steam | 0.75" | 1827.0
| 01-VLPS149 | Drip leg drans | ST lower | no data |  | VENT/DRAIN/INSTRUMENTATION ROOT VALVE | no data | LPS | PD-041A | no data | no data | Steam | 2" | no data
| 01-VLPS150 | Drip leg drans | ST lower | no data |  | VENT/DRAIN/INSTRUMENTATION ROOT VALVE | no data | LPS | PD-041A | no data | no data | Steam | 2" | no data
| 01-VLPS151 | Drip leg CV iso | ST lower | no data |  | DRIP LEG DRAIN | no data | LPS | PD-041A | no data | no data | Steam | 2" | no data
| 01-VLPS163 | LP steam header vent (before drip leg) | ST lower | no data |  | VENT/DRAIN/INSTRUMENTATION ROOT VALVE | no data | LPS | PD-041A | no data | no data | Steam | 0.75" | no data
| 01-VLPS167 | 2 pressure transmitters (before stop) | ST lower | PT |  | VENT/DRAIN/INSTRUMENTATION ROOT VALVE | no data | LPS | PD-040A | no data | no data | Steam | 0.75" | no data
| 01-VLPS169 | LP steam Drip Leg level swithc iso | ST lower | no data |  | VENT/DRAIN/INSTRUMENTATION ROOT VALVE | no data | LPS | PD-041A | no data | no data | Steam | 1" | no data
| 01-VLPS170 | LP steam Drip Leg level swithc iso | ST lower | no data |  | VENT/DRAIN/INSTRUMENTATION ROOT VALVE | no data | LPS | PD-041A | no data | no data | Steam | 1" | no data
| 01-VLPS171 | LP steam Drip Leg level swithc iso | ST lower | no data |  | VENT/DRAIN/INSTRUMENTATION ROOT VALVE | no data | LPS | PD-041A | no data | no data | Steam | 1" | no data
| 01-VLPS172 | LP steam Drip Leg level swithc iso | ST lower | no data |  | VENT/DRAIN/INSTRUMENTATION ROOT VALVE | no data | LPS | PD-041A | no data | no data | Steam | 1" | no data
| 01-VLPS173 | LP header vent after strainer | ST lower | no data |  | VENT/DRAIN/INSTRUMENTATION ROOT VALVE | no data | LPS | PD-041A | no data | no data | Steam | 0.75" | no data
no data | 01-VLPS174 | Vents and drains on level switches | ST lower | no data |  | no data | no data | LPS | no data | no data | no data | no data | no data | no data
| 01-VLPS175 | Vents and drains on level switches | ST lower | no data |  | VENT/DRAIN/INSTRUMENTATION ROOT VALVE | no data | LPS | PD-041A | no data | no data | Steam | 0.75" | no data
no data | 01-VLPS176 | Vents and drains on level switches | ST lower | no data |  | no data | no data | LPS | no data | no data | no data | no data | no data | no data
| 01-VLPS177 | Vents and drains on level switches | ST lower | no data |  | VENT/DRAIN/INSTRUMENTATION ROOT VALVE | no data | LPS | PD-041A | no data | no data | Steam | 0.75" | no data
| 01-VSTP104 | HPS after seat drain | ST lower | no data |  | HP STEAM INLET PIPE DRAIN MANUAL ISOLATION | no data | STP | PD-303A | CLOSED | OPEN | Steam/Water | 1.5" | 1835.0
| 01-VSTP122 | GSC drain trap strainer drain | ST lower | ST seals |  | GLAND STEAM CONDENSER STEAM TRAP STRAINER DRAIN ISOLATION | no data | STP | PD-302A | CLOSED | OPEN | Steam | 1" | 1853.0
| 01-VSTP123 | GSC drain trap bypass | ST lower | ST seals |  | GLAND STEAM CONDENSER STEAM TRAP BYPASS THROTTLIING | no data | STP | PD-302A | CLOSED | OPEN | Steam | 2" | 1854.0
| 01-VSTP127 | GS spill over CV iso | ST lower | ST seals |  | GLAND STEAM SPILLOVER CONTROL VALVE ISOLATION | no data | STP | PD-300A | OPEN | CLOSED | Steam | 8" | 1858.0
| 01-VSTP129 | GS spill over CV iso | ST lower | ST seals |  | GLAND STEAM SPILLOVER CONTROL VALVE ISOLATION | no data | STP | PD-300A | OPEN | CLOSED | Steam | 12" | 1860.0
| 01-VSTP131 | GS header PT | ST lower | ST seals |  | INSTRUMENT | no data | STP | PD-300A | OPEN | CLOSED | Steam | 1" | 1862.0
| 01-VSTP132 | GS spill over CV bypass | ST lower | ST seals |  | GLAND STEAM SPILLOVER CONTROL VALVE BYPASS | no data | STP | PD-300A | CLOSED | CLOSED | Steam | 6" | 1863.0
| 01-VSTP133 | GS header PT | ST lower | ST seals |  | INSTRUMENT | no data | STP | PD-300A | OPEN | CLOSED | Steam | 1" | 1864.0
| 01-VSTP137 | GSC drain trap vent | ST lower | ST seals |  | GLAND STEAM CONDENSER STEAM TRAP EQUALIZING ISOLATION | no data | STP | PD-302A | OPEN | CLOSED | Steam | 1" | 1868.0
| 01-VSTP139 | Seals/stem leak off to GSC drain | ST lower | Gland Steam |  | DRAIN ISOLATION | no data | STP | PD-302A | CLOSED | OPEN | Steam | 1" | 1870.0
| 01-VSTP140 | Seals/stem leak off to GSC drain | ST lower | Gland Steam |  | DRAIN ISOLATION | no data | STP | PD-302A | CLOSED | OPEN | Steam/Water | 1" | 1871.0
| 01-VSTP146 | GS Exhauster drains | ST lower | ST seals |  | DRAIN ISOLATION | no data | STP | PD-302A | CLOSED | OPEN | Steam | 1" | 1877.0
| 01-VSTP147 | GS Exhauster drains | ST lower | ST seals |  | DRAIN ISOLATION | no data | STP | PD-302A | CLOSED | OPEN | Steam | 1" | 1878.0
| 01-VSTP153 | GS Exhauster drains | ST lower | ST seals |  | DRAIN ISOLATION | no data | STP | PD-302A | CLOSED | OPEN | Steam | 1" | 1884.0
| 01-VSTP154 | GS Exhauster drains | ST lower | ST seals |  | LP STEAM DRAINS PUMP A SUCTION ISOLATION | no data | STP | PD-302A | OPEN | CLOSED | Steam | 1" | 1885.0
| 01-VSTP159 | GS mist separator orphis drain | ST lower | ST seals |  | GLAND STEAM MIST SEPARATOR DRAIN ISOLATION | no data | STP | PD-300A | CLOSED | OPEN | Steam | 1" | 1890.0
| 01-VSTP167 | GS mist separator orphis bypass | ST lower | ST seals |  | GLAND STEAM MIST SEPARATOR DRAIN ORIFICE BYPASS | no data | STP | PD-300A | CLOSED | CLOSED | Steam | 1" | 1898.0
| 01-VSTP181 | GS mist separator orphis drain | ST lower | ST seals |  | GLAND STEAM MIST SEPARATOR DRAIN THROTTLE | no data | STP | PD-300A | OPEN | CLOSED | Steam | 1" | 1912.0
| 01-VSTP182 | GS mist separator common drain | ST lower | ST seals |  | GLAND STEAM MIST SEPARATOR DRAIN ISOLATION | no data | STP | PD-300A | CLOSED | OPEN | Steam | 1" | 1913.0
| 01-VSTP183 | GS header drain | ST lower | ST seals |  | GLAND STEAM HEADER DRAIN ISOLATION | no data | STP | PD-300A | OPEN | CLOSED | Steam | 1" | 1914.0
| 01-VSTP184 | GS header drain | ST lower | ST seals |  | GLAND STEAM HEADER DRAIN THROTTLE | no data | STP | PD-300A | OPEN | CLOSED | Steam | 1" | 1915.0
| 01-VSTP185 | GS header drain | ST lower | ST seals |  | GLAND STEAM HEADER DRAIN ISOLATION | no data | STP | PD-300A | CLOSED | OPEN | Steam | 1" | 1916.0
no data | 02-MAC03AA801 | LP Turbine inlet steam PIT (123) | ST lower | no data |  | no data | no data | LPS | no data | no data | no data | no data | no data | no data
no data | 02-nodata8 | LP steam PIT (turbine side) | ST lower | no data |  | no data | no data | LPS | no data | no data | no data | no data | no data | no data
no data | 02-VAX159 | GS supply iso before superheater | ST lower | ST seals |  | no data | no data | STP | no data | no data | no data | no data | no data | no data
| 02-VAXS101 | GS supply vent before superheater | ST lower | ST seals |  | VENT | no data | AXS | PD-123B | OPEN | CLOSED | Steam | 0.75" | 2064.0
| 02-VAXS104 | GS superheater drain trap | ST lower | ST seals |  | TRAP ISOLATION | no data | AXS | PD-123B | OPEN | CLOSED | Steam | 0.75" | 2067.0
| 02-VAXS105 | GS superheater drain trap | ST lower | ST seals |  | TRAP ISOLATION | no data | AXS | PD-123B | OPEN | CLOSED | Steam | 0.75" | 2068.0
| 02-VAXS106 | GS superheater drain trap strainer drain | ST lower | ST seals |  | DRAIN | no data | AXS | PD-123B | CLOSED | OPEN | Steam | 0.75" | 2069.0
| 02-VAXS107 | GS superheater drain trap bypass | ST lower | ST seals |  | TRAP BYPASS | no data | AXS | PD-123B | CLOSED | CLOSED | Steam | 0.75" | 2070.0
| 02-VAXS196 | GS supply drain valves | ST lower | ST seals |  | SEAL STEAM CONTROL VALVE WARMING LINE ISOLATION | no data | AXS | PD-123B | OPEN | CLOSED | Steam | 0.75" | 2129.0
| 02-VAXS197 | GS supply drain valves | ST lower | ST seals |  | SEAL STEAM CONTROL VALVE WARMING LINE THROTTLING | no data | AXS | PD-123B | OPEN | CLOSED | Steam | 0.75" | 2130.0
| 02-VAXS198 | GS supply drain valves | ST lower | ST seals |  | SEAL STEAM CONTROL VALVE WARMING LINE ISOLATION | no data | AXS | PD-123B | OPEN | CLOSED | Steam | 0.75" | 2131.0
| 02-VCRH102 | Ventilator line PITs | ST lower | no data |  | PIT CONNECTION ROOT VALVE | no data | CRH | PD-030B | OPEN | CLOSED | Steam | 0.75" | 2979.0
| 02-VCRH103 | Ventilator line PITs | ST lower | no data |  | PIT CONNECTION BLOCK VALVE | no data | CRH | PD-030B | OPEN | CLOSED | Steam | 0.75" | 2980.0
| 02-VCRH141 | Ventilator line PITs | ST lower | no data |  | PIT CONNECTION BLOCK VALVE | no data | CRH | PD-030B | OPEN | CLOSED | Steam | 0.75" | 3009.0
| 02-VCRH142 | Ventilator line PITs | ST lower | no data |  | PIT CONNECTION BLOCK VALVE | no data | CRH | PD-030B | OPEN | CLOSED | Steam | 0.75" | 3010.0
| 02-VLPS142 | 2 pressure transmitters (before stop) | ST lower | PT |  | VENT/DRAIN/INSTRUMENTATION ROOT VALVE | no data | LPS | PD-040B | OPEN | CLOSED | Steam | 0.75" | 3341.0
| 02-VLPS149 | Drip leg drans | ST lower | no data |  | VENT/DRAIN/INSTRUMENTATION ROOT VALVE | no data | LPS | PD-041B | CLOSED | CLOSED | Steam | 2" | 3343.0
| 02-VLPS150 | Drip leg drans | ST lower | no data |  | VENT/DRAIN/INSTRUMENTATION ROOT VALVE | no data | LPS | PD-041B | CLOSED | CLOSED | Steam | 2" | 3344.0
| 02-VLPS151 | Drip leg CV iso | ST lower | no data |  | DRIP LEG DRAIN | no data | LPS | PD-041B | OPEN | CLOSED | Steam | 2" | 3345.0
| 02-VLPS163 | LP steam header vent (before drip leg) | ST lower | no data |  | VENT/DRAIN/INSTRUMENTATION ROOT VALVE | no data | LPS | PD-041B | OPEN | CLOSED | Steam | 0.75" | 3348.0
| 02-VLPS167 | 2 pressure transmitters (before stop) | ST lower | PT |  | VENT/DRAIN/INSTRUMENTATION ROOT VALVE | no data | LPS | PD-040B | OPEN | CLOSED | Steam | 0.75" | 3350.0
| 02-VLPS169 | LP steam Drip Leg level swithc iso | ST lower | no data |  | VENT/DRAIN/INSTRUMENTATION ROOT VALVE | no data | LPS | PD-041B | OPEN | CLOSED | Steam | 1" | 3351.0
| 02-VLPS170 | LP steam Drip Leg level swithc iso | ST lower | no data |  | VENT/DRAIN/INSTRUMENTATION ROOT VALVE | no data | LPS | PD-041B | OPEN | CLOSED | Steam | 1" | 3352.0
| 02-VLPS171 | LP steam Drip Leg level swithc iso | ST lower | no data |  | VENT/DRAIN/INSTRUMENTATION ROOT VALVE | no data | LPS | PD-041B | OPEN | CLOSED | Steam | 1" | 3353.0
| 02-VLPS172 | LP steam Drip Leg level swithc iso | ST lower | no data |  | VENT/DRAIN/INSTRUMENTATION ROOT VALVE | no data | LPS | PD-041B | OPEN | CLOSED | Steam | 1" | 3354.0
| 02-VLPS173 | LP header vent after strainer | ST lower | no data |  | VENT/DRAIN/INSTRUMENTATION ROOT VALVE | no data | LPS | PD-041B | OPEN | CLOSED | Steam | 0.75" | 3355.0
no data | 02-VLPS174 | Vents and drains on level switches | ST lower | no data |  | no data | no data | LPS | no data | no data | no data | no data | no data | no data
| 02-VLPS175 | Vents and drains on level switches | ST lower | no data |  | VENT/DRAIN/INSTRUMENTATION ROOT VALVE | no data | LPS | PD-041B | OPEN | CLOSED | Steam | 0.75" | 3356.0
no data | 02-VLPS176 | Vents and drains on level switches | ST lower | no data |  | no data | no data | LPS | no data | no data | no data | no data | no data | no data
| 02-VLPS177 | Vents and drains on level switches | ST lower | no data |  | VENT/DRAIN/INSTRUMENTATION ROOT VALVE | no data | LPS | PD-041B | OPEN | CLOSED | Steam | 0.75" | 3357.0
no data | 02-VLPSnodata1 | LP steam strainer drain | ST lower | no data |  | no data | no data | LPS | no data | no data | no data | no data | no data | no data
no data | 02-VLPSnodata2 | Manuall iso drain before and after LP steam CV | ST lower | no data |  | no data | no data | LPS | no data | no data | no data | no data | no data | no data
| 02-VSTP104 | HPS after seat drain | ST lower | no data |  | HP STEAM INLET PIPE DRAIN MANUAL ISOLATION | no data | STP | PD-303B | OPEN | CLOSED | Steam/Water | 1.5" | 3369.0
| 02-VSTP122 | GSC drain trap strainer drain | ST lower | ST seals |  | GLAND STEAM CONDENSER STEAM TRAP STRAINER DRAIN ISOLATION | no data | STP | PD-302B | OPEN | CLOSED | Steam | 1" | 3387.0
| 02-VSTP123 | GSC drain trap bypass | ST lower | ST seals |  | GLAND STEAM CONDENSER STEAM TRAP BYPASS THROTTLIING | no data | STP | PD-302B | OPEN | CLOSED | Steam | 2" | 3388.0
| 02-VSTP127 | GS spill over CV iso | ST lower | ST seals |  | GLAND STEAM SPILLOVER CONTROL VALVE ISOLATION | no data | STP | PD-300B | OPEN | CLOSED | Steam | 8" | 3392.0
| 02-VSTP129 | GS spill over CV iso | ST lower | ST seals |  | GLAND STEAM SPILLOVER CONTROL VALVE ISOLATION | no data | STP | PD-300B | OPEN | CLOSED | Steam | 12" | 3394.0
| 02-VSTP131 | GS header PT | ST lower | ST seals |  | INSTRUMENT | no data | STP | PD-300B | OPEN | CLOSED | Steam | 1" | 3396.0
| 02-VSTP132 | GS spill over CV bypass | ST lower | ST seals |  | GLAND STEAM SPILLOVER CONTROL VALVE BYPASS | no data | STP | PD-300B | CLOSED | CLOSED | Steam | 6" | 3397.0
| 02-VSTP133 | GS header PT | ST lower | ST seals |  | INSTRUMENT | no data | STP | PD-300B | OPEN | CLOSED | Steam | 1" | 3398.0
| 02-VSTP137 | GSC drain trap vent | ST lower | ST seals |  | GLAND STEAM CONDENSER STEAM TRAP EQUALIZING ISOLATION | no data | STP | PD-302B | OPEN | CLOSED | Steam | 1" | 3402.0
| 02-VSTP139 | Seals/stem leak off to GSC drain | ST lower | Gland Steam |  | DRAIN ISOLATION | no data | STP | PD-302B | CLOSED | CLOSED | Steam | 1" | 3404.0
| 02-VSTP140 | Seals/stem leak off to GSC drain | ST lower | Gland Steam |  | DRAIN ISOLATION | no data | STP | PD-302B | CLOSED | CLOSED | Steam/Water | 1" | 3405.0
| 02-VSTP146 | GS Exhauster drains | ST lower | ST seals |  | DRAIN ISOLATION | no data | STP | PD-302B | CLOSED | CLOSED | Steam | 1" | 3411.0
| 02-VSTP147 | GS Exhauster drains | ST lower | ST seals |  | DRAIN ISOLATION | no data | STP | PD-302B | CLOSED | CLOSED | Steam | 1" | 3412.0
| 02-VSTP153 | GS Exhauster drains | ST lower | ST seals |  | DRAIN ISOLATION | no data | STP | PD-302B | CLOSED | CLOSED | Steam | 1" | 3418.0
| 02-VSTP154 | GS Exhauster drains | ST lower | ST seals |  | LP STEAM DRAINS PUMP A SUCTION ISOLATION | no data | STP | PD-302B | OPEN | CLOSED | Steam | 1" | 3419.0
| 02-VSTP159 | GS mist separator orphis drain | ST lower | ST seals |  | GLAND STEAM MIST SEPARATOR DRAIN ISOLATION | no data | STP | PD-300B | CLOSED | CLOSED | Steam | 1" | 3424.0
| 02-VSTP167 | GS mist separator orphis bypass | ST lower | ST seals |  | GLAND STEAM MIST SEPARATOR DRAIN ORIFICE BYPASS | no data | STP | PD-300B | CLOSED | CLOSED | Steam | 1" | 3432.0
| 02-VSTP181 | GS mist separator orphis drain | ST lower | ST seals |  | GLAND STEAM MIST SEPARATOR DRAIN THROTTLE | no data | STP | PD-300B | CLOSED | OPEN | Steam | 1" | 3446.0
| 02-VSTP182 | GS mist separator common drain | ST lower | ST seals |  | GLAND STEAM MIST SEPARATOR DRAIN ISOLATION | no data | STP | PD-300B | CLOSED | OPEN | Steam | 1" | 3447.0
| 02-VSTP183 | GS header drain | ST lower | ST seals |  | GLAND STEAM HEADER DRAIN ISOLATION | no data | STP | PD-300B | CLOSED | OPEN | Steam | 1" | 3448.0
| 02-VSTP184 | GS header drain | ST lower | ST seals |  | GLAND STEAM HEADER DRAIN THROTTLE | no data | STP | PD-300B | CLOSED | OPEN | Steam | 1" | 3449.0
| 02-VSTP185 | GS header drain | ST lower | ST seals |  | GLAND STEAM HEADER DRAIN ISOLATION | no data | STP | PD-300B | CLOSED | OPEN | Steam | 1" | 3450.0
no data | 01-MAA03AA801 | HP turbine inlet steam PITs (101/102/103) | ST lower East | no data |  | no data | no data | HPS | no data | no data | no data | no data | no data | no data
no data | 01-MAA41AA801 | HP turbine exhaust PITs (110/111/112) | ST lower East | no data |  | no data | no data | CRH | no data | no data | no data | no data | no data | no data
no data | 01-MAAAA802 | HP turbine inlet steam PITs (101/102/103) | ST lower East | no data |  | no data | no data | HPS | no data | no data | no data | no data | no data | no data
no data | 01-MAAAA802 | HP turbine exhaust PITs (110/111/112) | ST lower East | no data |  | no data | no data | CRH | no data | no data | no data | no data | no data | no data
no data | 01-MAAAA803 | HP turbine inlet steam PITs (101/102/103) | ST lower East | no data |  | no data | no data | HPS | no data | no data | no data | no data | no data | no data
no data | 01-MAAAA803 | HP turbine exhaust PITs (110/111/112) | ST lower East | no data |  | no data | no data | CRH | no data | no data | no data | no data | no data | no data
no data | 01-MAAAA804 | HP turbine inlet steam PITs (101/102/103) | ST lower East | no data |  | no data | no data | HPS | no data | no data | no data | no data | no data | no data
no data | 01-MAAAA805 | HP turbine inlet steam PITs (101/102/103) | ST lower East | no data |  | no data | no data | HPS | no data | no data | no data | no data | no data | no data
no data | 01-MAAAA806 | HP turbine inlet steam PITs (101/102/103) | ST lower East | no data |  | no data | no data | HPS | no data | no data | no data | no data | no data | no data
no data | 01-MAB03BR801 | IP Turbine Inlet steam PITs (113/114/115) | ST lower East | no data |  | no data | no data | HRH | no data | no data | no data | no data | no data | no data
no data | 01-MABBR802 | IP Turbine Inlet steam PITs (113/114/115) | ST lower East | no data |  | no data | no data | HRH | no data | no data | no data | no data | no data | no data
no data | 01-MABBR803 | IP Turbine Inlet steam PITs (113/114/115) | ST lower East | no data |  | no data | no data | HRH | no data | no data | no data | no data | no data | no data
no data | 01-VAX159 | GS supply iso before superheater | ST lower East | Gland Steam |  | no data | no data | STP | no data | no data | no data | no data | no data | no data
| 01-VCRH101 | HP turbine exhaust Drip Leg Level Switche drains | ST lower East | no data |  | CRH TO AXS BLOCK/CONTROL VALVE DRAIN VALVE | no data | CRH | PD-030A | CLOSED | OPEN | Steam | 0.75" | 1467.0
| 01-VCRH104 | CRH Drip Leg Level Switches | ST lower East | no data |  | DRIP LEG LS ROOT VALVE | no data | CRH | PD-030A | OPEN | CLOSED | Steam | 1" | 1470.0
| 01-VCRH105 | CRH Drip Leg Level Switches | ST lower East | no data |  | DRIP LEG LS ROOT VALVE | no data | CRH | PD-030A | OPEN | CLOSED | Steam | 1" | 1471.0
| 01-VCRH106 | CRH Drip Leg Level Switches | ST lower East | no data |  | DRIP LEG LS ROOT VALVE | no data | CRH | PD-030A | OPEN | CLOSED | Steam | 1" | 1472.0
| 01-VCRH107 | CRH Drip Leg Level Switches | ST lower East | no data |  | DRIP LEG LS ROOT VALVE | no data | CRH | PD-030A | OPEN | CLOSED | Steam | 1" | 1473.0
| 01-VCRH108 | HP turbine exhaust Drip Leg Level Switches | ST lower East | no data |  | DRIP LEG LS ROOT VALVE | no data | CRH | PD-030A | OPEN | CLOSED | Steam | 1" | 1474.0
| 01-VCRH109 | HP turbine exhaust Drip Leg Level Switches | ST lower East | no data |  | DRIP LEG LS ROOT VALVE | no data | CRH | PD-030A | OPEN | CLOSED | Steam | 1" | 1475.0
| 01-VCRH110 | HP turbine exhaust Drip Leg Level Switches | ST lower East | no data |  | DRIP LEG LS ROOT VALVE | no data | CRH | PD-030A | OPEN | CLOSED | Steam | 1" | 1476.0
| 01-VCRH112 | HP turbine exhaust Drip Leg Level Switches | ST lower East | no data |  | DRIP LEG LS VENT/DRAIN VALVE | no data | CRH | PD-030A | OPEN | CLOSED | Steam | 1" | 1478.0
no data | 01-VCRH113 | CRH Drip Leg Level Switche vents | ST lower East | no data |  | no data | no data | CRH | no data | no data | no data | no data | no data | no data
no data | 01-VCRH116 | CRH Drip Leg Level Switche vents | ST lower East | no data |  | no data | no data | CRH | no data | no data | no data | no data | no data | no data
| 01-VCRH123 | CRH Drip Leg Level Switche drains | ST lower East | no data |  | DRIP LEG LS VENT/DRAIN VALVE | no data | CRH | PD-030A | OPEN | CLOSED | Steam | 0.75" | 1484.0
| 01-VCRH125 | HP turbine exhaust Drip Leg Level Switche drains | ST lower East | no data |  | DRIP LEG LS VENT/DRAIN VALVE | no data | CRH | PD-030A | OPEN | CLOSED | Steam | 0.75" | 1486.0
no data | 01-VCRH126 | HP turbine exhaust Drip Leg Level Switche vents | ST lower East | no data |  | no data | no data | CRH | no data | no data | no data | no data | no data | no data
| 01-VCRH127 | HP turbine exhaust Drip Leg AOV iso | ST lower East | no data |  | DRIP LEG DRAIN | no data | CRH | PD-030A | OPEN | CLOSED | Steam | 2" | 1487.0
| 01-VCRH128 | HP turbine exhaust PIT | ST lower East | no data |  | PIT CONNECTION BLOCK VALVE | no data | CRH | PD-030A | OPEN | CLOSED | Steam | 0.75" | 1488.0
no data | 01-VCRH129 | HP turbine exhaust Drip Leg Level Switche vents | ST lower East | no data |  | no data | no data | CRH | no data | no data | no data | no data | no data | no data
| 01-VCRH130 | CRH Drip Leg AOV iso | ST lower East | no data |  | DRIP LEG DRAIN | no data | CRH | PD-030A | OPEN | CLOSED | Steam | 2" | 1489.0
| 01-VCRH133 | CRH Drip Leg drain | ST lower East | no data |  | DRIP LEG DRAIN VALVE | no data | CRH | PD-030A | CLOSED | OPEN | Steam | 2" | 1491.0
| 01-VCRH134 | CRH Drip Leg drain | ST lower East | no data |  | DRIP LEG DRAIN VALVE | no data | CRH | PD-030A | CLOSED | OPEN | Steam | 2" | 1492.0
| 01-VCRH135 | CRH Drip Leg drain | ST lower East | no data |  | DRIP LEG DRAIN VALVE | no data | CRH | PD-030A | CLOSED | OPEN | Steam | 2" | 1493.0
| 01-VCRH138 | CRH Drip Leg drain | ST lower East | no data |  | DRIP LEG DRAIN VALVE | no data | CRH | PD-030A | CLOSED | OPEN | Steam | 2" | 1496.0
| 01-VCRH139 | HP turbine exhaust vent | ST lower East | no data |  | PTC CONNECTION | no data | CRH | PD-030A | CLOSED | OPEN | Steam | 0.75" | 1497.0
| 01-VCRH143 | HP turbine exhaust PIT | ST lower East | no data |  | PIT CONNECTION BLOCK VALVE | no data | CRH | PD-030A | OPEN | CLOSED | Steam | 0.75" | 1500.0
| 01-VCRH144 | HP turbine exhaust vent | ST lower East | no data |  | PIT CONNECTION BLOCK VALVE | no data | CRH | PD-030A | CLOSED | OPEN | Steam | 0.75" | 1501.0
no data | 01-VCRH145 | HP turbine exhaust Drip Leg Level Switche vents | ST lower East | no data |  | no data | no data | CRH | no data | no data | no data | no data | no data | no data
no data | 01-VCRH149 | HP turbine exhaust Drip Leg Level Switche vents | ST lower East | no data |  | no data | no data | CRH | no data | no data | no data | no data | no data | no data
| 01-VCRH150 | HP turbine exhaust Drip Leg Level Switche drains | ST lower East | no data |  | DRIP LEG LS VENT/DRAIN VALVE | no data | CRH | PD-030A | OPEN | CLOSED | Steam | 0.75" | 1505.0
| 01-VCRH151 | HP turbine exhaust Drip Leg Level Switche drains | ST lower East | no data |  | DRIP LEG LS VENT/DRAIN VALVE | no data | CRH | PD-030A | OPEN | CLOSED | Steam | 0.75" | 1506.0
no data | 01-VCRH152 | CRH Drip Leg Level Switche vents | ST lower East | no data |  | no data | no data | CRH | no data | no data | no data | no data | no data | no data
no data | 01-VCRH153 | CRH Drip Leg Level Switche vents | ST lower East | no data |  | no data | no data | CRH | no data | no data | no data | no data | no data | no data
| 01-VCRH154 | CRH Drip Leg Level Switches | ST lower East | no data |  | DRIP LEG LS ROOT VALVE | no data | CRH | PD-030A | OPEN | CLOSED | Steam | 1" | 1507.0
| 01-VCRH155 | CRH Drip Leg Level Switches | ST lower East | no data |  | DRIP LEG LS ROOT VALVE | no data | CRH | PD-030A | OPEN | CLOSED | Steam | 1" | 1508.0
| 01-VCRH156 | CRH Drip Leg Level Switches | ST lower East | no data |  | DRIP LEG LS ROOT VALVE | no data | CRH | PD-030A | OPEN | CLOSED | Steam | 1" | 1509.0
| 01-VCRH157 | CRH Drip Leg Level Switches | ST lower East | no data |  | DRIP LEG LS ROOT VALVE | no data | CRH | PD-030A | OPEN | CLOSED | Steam | 1" | 1510.0
| 01-VCRH158 | CRH Drip Leg Level Switche drains | ST lower East | no data |  | DRIP LEG LS VENT/DRAIN VALVE | no data | CRH | PD-030A | CLOSED | OPEN | Steam | 0.75" | 1511.0
| 01-VCRH160 | CRH Drip Leg Level Switche drains | ST lower East | no data |  | DRIP LEG LS VENT/DRAIN VALVE | no data | CRH | PD-030A | OPEN | CLOSED | Steam | 0.75" | 1513.0
| 01-VCRH161 | CRH Drip Leg Level Switche drains | ST lower East | no data |  | DRIP LEG LS VENT/DRAIN VALVE | no data | CRH | PD-030A | OPEN | CLOSED | Steam | 0.75" | 1514.0
| 01-VCRH175 | HP turbine exhaust Drip Leg Level Switches | ST lower East | no data |  | DRIP LEG LS ROOT VALVE | no data | CRH | PD-030A | OPEN | CLOSED | Steam | 1" | 1524.0
| 01-VCRH176 | HP turbine exhaust Drip Leg Level Switches | ST lower East | no data |  | DRIP LEG LS ROOT VALVE | no data | CRH | PD-030A | OPEN | CLOSED | Steam | 1" | 1525.0
| 01-VCRH177 | HP turbine exhaust Drip Leg Level Switches | ST lower East | no data |  | DRIP LEG LS ROOT VALVE | no data | CRH | PD-030A | OPEN | CLOSED | Steam | 1" | 1526.0
| 01-VCRH178 | HP turbine exhaust Drip Leg Level Switches | ST lower East | no data |  | DRIP LEG LS ROOT VALVE | no data | CRH | PD-030A | OPEN | CLOSED | Steam | 1" | 1527.0
| 01-VHPS100 | HPS header PITs (outside steamer bldg) | ST lower East | no data |  | PIT ROOT VALVE | no data | HPS | PD-021A | OPEN | CLOSED | Steam | 0.75" | 1617.0
| 01-VHPS101 | HPS header PITs (outside steamer bldg) | ST lower East | no data |  | PIT ROOT VALVE | no data | HPS | PD-021A | OPEN | CLOSED | Steam | 0.75" | 1618.0
| 01-VHPS102 | HPS header PITs (outside steamer bldg) | ST lower East | no data |  | PIT ROOT VALVE | no data | HPS | PD-021A | OPEN | CLOSED | Steam | 0.75" | 1619.0
| 01-VHPS103 | HPS header PITs (outside steamer bldg) | ST lower East | no data |  | PIT ROOT VALVE | no data | HPS | PD-021A | OPEN | CLOSED | Steam | 0.75" | 1620.0
| 01-VHPS106 | HPS header vent | ST lower East | no data |  | PTC ROOT VALVE | no data | HPS | PD-021A | CLOSED | OPEN | Steam | 0.75" | 1621.0
| 01-VHPS107 | HPS header vent | ST lower East | no data |  | PTC ROOT VALVE | no data | HPS | PD-021A | CLOSED | OPEN | Steam | 0.75" | 1622.0
| 01-VHPS108 | HPS header Drip Leg manual isolation | ST lower East | no data |  | DRIP LEG DRAIN | no data | HPS | PD-021A | OPEN | CLOSED | Steam | 2" | 1623.0
| 01-VHPS109 | HPS header Drip Leg drain | ST lower East | no data |  | DRIP LEG DRAIN VALVE | no data | HPS | PD-021A | CLOSED | OPEN | Steam | 2" | 1624.0
| 01-VHPS110 | HPS header Drip Leg drain | ST lower East | no data |  | DRIP LEG DRAIN VALVE | no data | HPS | PD-021A | CLOSED | OPEN | Steam | 2" | 1625.0
| 01-VHRH105 | HRH Bypass warm up line vent | ST lower East | no data |  | VENT/DRAIN/INSTRUMENTATION ROOT VALVE | no data | HRH | PD-034A | OPEN | CLOSED | Steam | 0.75" | 1651.0
| 01-VHRH110 | HRH dripleg before SV/CV AOV iso | ST lower East | no data |  | DRIP LEG DRAIN | no data | HRH | PD-034A | OPEN | CLOSED | Steam | 2" | 1656.0
| 01-VHRH111 | HRH Bypass warm up line vent | ST lower East | no data |  | 01-IKS-HRH100F ISOLATION VALVE | no data | HRH | PD-034A | OPEN | CLOSED | Steam | 0.75" | 1657.0
| 01-VHRH115 | HRH Bypass warm up line iso (overhead) | ST lower East | no data |  | WARMING LINE ISOLATION | no data | HRH | PD-034A | OPEN | CLOSED | Steam | 2" | 1660.0
| 01-VHRH120 | HRH dripleg drain | ST lower East | no data |  | VENT/DRAIN/INSTRUMENTATION ROOT VALVE | no data | HRH | PD-034A | CLOSED | OPEN | Steam | 2" | 5660.0
| 01-VHRH137 | HRH dripleg drain | ST lower East | no data |  | VENT/DRAIN/INSTRUMENTATION ROOT VALVE | no data | HRH | PD-034A | CLOSED | OPEN | Steam | 2" | 5661.0
| 01-VLPS101 | Bypass line Drip leg level Isolations | ST lower East | no data |  | VENT/DRAIN/INSTRUMENTATION ROOT VALVE | no data | LPS | PD-040A | OPEN | CLOSED | Steam | 1" | 1816.0
| 01-VLPS103 | Bypass line Drip leg level Isolations | ST lower East | no data |  | VENT/DRAIN/INSTRUMENTATION ROOT VALVE | no data | LPS | PD-040A | OPEN | CLOSED | Steam | 1" | 1818.0
| 01-VLPS104 | Bypass line Drip leg level Isolations | ST lower East | no data |  | VENT/DRAIN/INSTRUMENTATION ROOT VALVE | no data | LPS | PD-040A | OPEN | CLOSED | Steam | 1" | 1819.0
| 01-VLPS106 | Bypass line Drip leg level Isolations | ST lower East | no data |  | VENT/DRAIN/INSTRUMENTATION ROOT VALVE | no data | LPS | PD-040A | OPEN | CLOSED | Steam | 1" | 1820.0
| 01-VLPS108 | Bypass line Drip leg level drains | ST lower East | no data |  | VENT/DRAIN/INSTRUMENTATION ROOT VALVE | no data | LPS | PD-040A | CLOSED | OPEN | Steam | 2" | 5659.0
| 01-VLPS109 | LP steam Bypass drip leg CV isolation | ST lower East | no data |  | DRIP LEG DRAIN | no data | LPS | PD-040A | CLOSED | OPEN | Steam | 2" | 1823.0
| 01-VLPS111 | Bypass line Drip leg level drains | ST lower East | no data |  | VENT/DRAIN/INSTRUMENTATION ROOT VALVE | no data | LPS | PD-040A | CLOSED | OPEN | Steam | 2" | 5658.0
| 01-VLPS152 | Drains on LP steam Bypass line | ST lower East | no data |  | VENT/DRAIN/INSTRUMENTATION ROOT VALVE | no data | LPS | PD-040A | no data | no data | Steam | 0.75" | no data
| 01-VLPS164 | Drains on LP steam Bypass line | ST lower East | no data |  | VENT/DRAIN/INSTRUMENTATION ROOT VALVE | no data | LPS | PD-040A | no data | no data | Steam | 0.75" | no data
| 01-VSTP106 | HRH after seat drain AOV iso | ST lower East | no data |  | IP STEAM INLET PIPE DRAIN MANUAL ISOLATION | no data | STP | PD-303A | CLOSED | OPEN | Steam/Water | 1" | 1837.0
| 01-VSTP119 | GSC drain to funnel | ST lower East | GS condenser |  | GSC EMERGENCY LOOP SEAL DRAIN ISOLATION | no data | STP | PD-302A | CLOSED | OPEN | Steam | 2" | 1850.0
| 01-VSTP120 | GSC drain isolation before and after trap | ST lower East | GS condenser |  | GLAND STEAM CONDENSER STEAM TRAP DRAIN ISOLATION | no data | STP | PD-302A | CLOSED | OPEN | Steam | 2" | 1851.0
| 01-VSTP121 | GSC drain isolation before and after trap | ST lower East | GS condenser |  | GLAND STEAM CONDENSER STEAM TRAP DRAIN ISOLATION | no data | STP | PD-302A | CLOSED | OPEN | Steam | 2" | 1852.0
no data | 02-MAA03AA801 | HP turbine inlet steam PITs (101/102/103) | ST lower East | no data |  | no data | no data | HPS | no data | no data | no data | no data | no data | no data
no data | 02-MAA41AA801 | HP turbine exhaust PITs (110/111/112) | ST lower East | no data |  | no data | no data | CRH | no data | no data | no data | no data | no data | no data
no data | 02-MAAAA802 | HP turbine inlet steam PITs (101/102/103) | ST lower East | no data |  | no data | no data | HPS | no data | no data | no data | no data | no data | no data
no data | 02-MAAAA802 | HP turbine exhaust PITs (110/111/112) | ST lower East | no data |  | no data | no data | CRH | no data | no data | no data | no data | no data | no data
no data | 02-MAAAA803 | HP turbine inlet steam PITs (101/102/103) | ST lower East | no data |  | no data | no data | HPS | no data | no data | no data | no data | no data | no data
no data | 02-MAAAA803 | HP turbine exhaust PITs (110/111/112) | ST lower East | no data |  | no data | no data | CRH | no data | no data | no data | no data | no data | no data
no data | 02-MAAAA804 | HP turbine inlet steam PITs (101/102/103) | ST lower East | no data |  | no data | no data | HPS | no data | no data | no data | no data | no data | no data
no data | 02-MAAAA805 | HP turbine inlet steam PITs (101/102/103) | ST lower East | no data |  | no data | no data | HPS | no data | no data | no data | no data | no data | no data
no data | 02-MAAAA806 | HP turbine inlet steam PITs (101/102/103) | ST lower East | no data |  | no data | no data | HPS | no data | no data | no data | no data | no data | no data
no data | 02-MAB03BR801 | IP Turbine Inlet steam PITs (113/114/115) | ST lower East | no data |  | no data | no data | HRH | no data | no data | no data | no data | no data | no data
no data | 02-MABBR802 | IP Turbine Inlet steam PITs (113/114/115) | ST lower East | no data |  | no data | no data | HRH | no data | no data | no data | no data | no data | no data
no data | 02-MABBR803 | IP Turbine Inlet steam PITs (113/114/115) | ST lower East | no data |  | no data | no data | HRH | no data | no data | no data | no data | no data | no data
no data | 02-VAX159 | GS supply iso before superheater | ST lower East | Gland Steam |  | no data | no data | STP | no data | no data | no data | no data | no data | no data
| 02-VCRH101 | HP turbine exhaust Drip Leg Level Switche drains | ST lower East | no data |  | CRH TO AXS BLOCK/CONTROL VALVE DRAIN VALVE | no data | CRH | PD-030B | CLOSED | OPEN | Steam | 0.75" | 2978.0
| 02-VCRH104 | CRH Drip Leg Level Switches | ST lower East | no data |  | DRIP LEG LS ROOT VALVE | no data | CRH | PD-030B | OPEN | CLOSED | Steam | 1" | 2981.0
| 02-VCRH105 | CRH Drip Leg Level Switches | ST lower East | no data |  | DRIP LEG LS ROOT VALVE | no data | CRH | PD-030B | OPEN | CLOSED | Steam | 1" | 2982.0
| 02-VCRH106 | CRH Drip Leg Level Switches | ST lower East | no data |  | DRIP LEG LS ROOT VALVE | no data | CRH | PD-030B | OPEN | CLOSED | Steam | 1" | 2983.0
| 02-VCRH107 | CRH Drip Leg Level Switches | ST lower East | no data |  | DRIP LEG LS ROOT VALVE | no data | CRH | PD-030B | OPEN | CLOSED | Steam | 1" | 2984.0
| 02-VCRH108 | HP turbine exhaust Drip Leg Level Switches | ST lower East | no data |  | DRIP LEG LS ROOT VALVE | no data | CRH | PD-030B | OPEN | CLOSED | Steam | 1" | 2985.0
| 02-VCRH109 | HP turbine exhaust Drip Leg Level Switches | ST lower East | no data |  | DRIP LEG LS ROOT VALVE | no data | CRH | PD-030B | OPEN | CLOSED | Steam | 1" | 2986.0
| 02-VCRH110 | HP turbine exhaust Drip Leg Level Switches | ST lower East | no data |  | DRIP LEG LS ROOT VALVE | no data | CRH | PD-030B | OPEN | CLOSED | Steam | 1" | 2987.0
| 02-VCRH112 | HP turbine exhaust Drip Leg Level Switches | ST lower East | no data |  | DRIP LEG LS VENT/DRAIN VALVE | no data | CRH | PD-030B | OPEN | CLOSED | Steam | 1" | 2989.0
no data | 02-VCRH113 | CRH Drip Leg Level Switche vents | ST lower East | no data |  | no data | no data | CRH | no data | no data | no data | no data | no data | no data
no data | 02-VCRH116 | CRH Drip Leg Level Switche vents | ST lower East | no data |  | no data | no data | CRH | no data | no data | no data | no data | no data | no data
| 02-VCRH123 | CRH Drip Leg Level Switche drains | ST lower East | no data |  | DRIP LEG LS VENT/DRAIN VALVE | no data | CRH | PD-030B | CLOSED | OPEN | Steam | 0.75" | 2995.0
| 02-VCRH125 | HP turbine exhaust Drip Leg Level Switche drains | ST lower East | no data |  | DRIP LEG LS VENT/DRAIN VALVE | no data | CRH | PD-030B | CLOSED | OPEN | Steam | 0.75" | 2997.0
no data | 02-VCRH126 | HP turbine exhaust Drip Leg Level Switche vents | ST lower East | no data |  | no data | no data | CRH | no data | no data | no data | no data | no data | no data
| 02-VCRH127 | HP turbine exhaust Drip Leg AOV iso | ST lower East | no data |  | DRIP LEG DRAIN | no data | CRH | PD-030B | OPEN | CLOSED | Steam | 2" | 2998.0
| 02-VCRH128 | HP turbine exhaust PIT | ST lower East | no data |  | PIT CONNECTION BLOCK VALVE | no data | CRH | PD-030B | OPEN | CLOSED | Steam | 0.75" | 2999.0
no data | 02-VCRH129 | HP turbine exhaust Drip Leg Level Switche vents | ST lower East | no data |  | no data | no data | CRH | no data | no data | no data | no data | no data | no data
| 02-VCRH130 | CRH Drip Leg AOV iso | ST lower East | no data |  | DRIP LEG DRAIN | no data | CRH | PD-030B | OPEN | CLOSED | Steam | 2" | 3000.0
| 02-VCRH133 | CRH Drip Leg drain | ST lower East | no data |  | DRIP LEG DRAIN VALVE | no data | CRH | PD-030B | CLOSED | OPEN | Steam | 2" | 3002.0
| 02-VCRH134 | CRH Drip Leg drain | ST lower East | no data |  | DRIP LEG DRAIN VALVE | no data | CRH | PD-030B | CLOSED | OPEN | Steam | 2" | 3003.0
| 02-VCRH135 | CRH Drip Leg drain | ST lower East | no data |  | DRIP LEG DRAIN VALVE | no data | CRH | PD-030B | CLOSED | OPEN | Steam | 2" | 3004.0
| 02-VCRH138 | CRH Drip Leg drain | ST lower East | no data |  | DRIP LEG DRAIN VALVE | no data | CRH | PD-030B | OPEN | CLOSED | Steam | 2" | 3007.0
| 02-VCRH139 | HP turbine exhaust vent | ST lower East | no data |  | PTC CONNECTION | no data | CRH | PD-030B | CLOSED | OPEN | Steam | 0.75" | 3008.0
| 02-VCRH143 | HP turbine exhaust PIT | ST lower East | no data |  | PIT CONNECTION BLOCK VALVE | no data | CRH | PD-030B | OPEN | CLOSED | Steam | 0.75" | 3011.0
| 02-VCRH144 | HP turbine exhaust vent | ST lower East | no data |  | PIT CONNECTION BLOCK VALVE | no data | CRH | PD-030B | CLOSED | OPEN | Steam | 0.75" | 3012.0
no data | 02-VCRH145 | HP turbine exhaust Drip Leg Level Switche vents | ST lower East | no data |  | no data | no data | CRH | no data | no data | no data | no data | no data | no data
no data | 02-VCRH149 | HP turbine exhaust Drip Leg Level Switche vents | ST lower East | no data |  | no data | no data | CRH | no data | no data | no data | no data | no data | no data
| 02-VCRH150 | HP turbine exhaust Drip Leg Level Switche drains | ST lower East | no data |  | DRIP LEG LS VENT/DRAIN VALVE | no data | CRH | PD-030B | CLOSED | OPEN | Steam | 0.75" | 3016.0
| 02-VCRH151 | HP turbine exhaust Drip Leg Level Switche drains | ST lower East | no data |  | DRIP LEG LS VENT/DRAIN VALVE | no data | CRH | PD-030B | CLOSED | OPEN | Steam | 0.75" | 3017.0
no data | 02-VCRH152 | CRH Drip Leg Level Switche vents | ST lower East | no data |  | no data | no data | CRH | no data | no data | no data | no data | no data | no data
no data | 02-VCRH153 | CRH Drip Leg Level Switche vents | ST lower East | no data |  | no data | no data | CRH | no data | no data | no data | no data | no data | no data
| 02-VCRH154 | CRH Drip Leg Level Switches | ST lower East | no data |  | DRIP LEG LS ROOT VALVE | no data | CRH | PD-030B | OPEN | CLOSED | Steam | 1" | 3018.0
| 02-VCRH155 | CRH Drip Leg Level Switches | ST lower East | no data |  | DRIP LEG LS ROOT VALVE | no data | CRH | PD-030B | OPEN | CLOSED | Steam | 1" | 3019.0
| 02-VCRH156 | CRH Drip Leg Level Switches | ST lower East | no data |  | DRIP LEG LS ROOT VALVE | no data | CRH | PD-030B | OPEN | CLOSED | Steam | 1" | 3020.0
| 02-VCRH157 | CRH Drip Leg Level Switches | ST lower East | no data |  | DRIP LEG LS ROOT VALVE | no data | CRH | PD-030B | OPEN | CLOSED | Steam | 1" | 3021.0
| 02-VCRH158 | CRH Drip Leg Level Switche drains | ST lower East | no data |  | DRIP LEG LS VENT/DRAIN VALVE | no data | CRH | PD-030B | CLOSED | OPEN | Steam | 0.75" | 3022.0
| 02-VCRH160 | CRH Drip Leg Level Switche drains | ST lower East | no data |  | DRIP LEG LS VENT/DRAIN VALVE | no data | CRH | PD-030B | CLOSED | OPEN | Steam | 0.75" | 3024.0
| 02-VCRH161 | CRH Drip Leg Level Switche drains | ST lower East | no data |  | DRIP LEG LS VENT/DRAIN VALVE | no data | CRH | PD-030B | CLOSED | OPEN | Steam | 0.75" | 3025.0
| 02-VCRH175 | HP turbine exhaust Drip Leg Level Switches | ST lower East | no data |  | DRIP LEG LS ROOT VALVE | no data | CRH | PD-030B | OPEN | CLOSED | Steam | 1" | 3035.0
| 02-VCRH176 | HP turbine exhaust Drip Leg Level Switches | ST lower East | no data |  | DRIP LEG LS ROOT VALVE | no data | CRH | PD-030B | OPEN | CLOSED | Steam | 1" | 3036.0
| 02-VCRH177 | HP turbine exhaust Drip Leg Level Switches | ST lower East | no data |  | DRIP LEG LS ROOT VALVE | no data | CRH | PD-030B | OPEN | CLOSED | Steam | 1" | 3037.0
| 02-VCRH178 | HP turbine exhaust Drip Leg Level Switches | ST lower East | no data |  | DRIP LEG LS ROOT VALVE | no data | CRH | PD-030B | OPEN | CLOSED | Steam | 1" | 3038.0
| 02-VHPS100 | HPS header PITs (outside steamer bldg) | ST lower East | no data |  | PIT ROOT VALVE | no data | HPS | PD-021B | OPEN | CLOSED | Steam | 0.75" | 3131.0
| 02-VHPS101 | HPS header PITs (outside steamer bldg) | ST lower East | no data |  | PIT ROOT VALVE | no data | HPS | PD-021B | OPEN | CLOSED | Steam | 0.75" | 3132.0
| 02-VHPS102 | HPS header PITs (outside steamer bldg) | ST lower East | no data |  | PIT ROOT VALVE | no data | HPS | PD-021B | OPEN | CLOSED | Steam | 0.75" | 3133.0
| 02-VHPS103 | HPS header PITs (outside steamer bldg) | ST lower East | no data |  | PIT ROOT VALVE | no data | HPS | PD-021B | OPEN | CLOSED | Steam | 0.75" | 3134.0
| 02-VHPS106 | HPS header vent | ST lower East | no data |  | PTC ROOT VALVE | no data | HPS | PD-021B | CLOSED | OPEN | Steam | 0.75" | 3135.0
| 02-VHPS107 | HPS header vent | ST lower East | no data |  | PTC ROOT VALVE | no data | HPS | PD-021B | CLOSED | OPEN | Steam | 0.75" | 3136.0
| 02-VHPS108 | HPS header Drip Leg manual isolation | ST lower East | no data |  | DRIP LEG DRAIN | no data | HPS | PD-021B | OPEN | CLOSED | Steam | 2" | 3137.0
| 02-VHPS109 | HPS header Drip Leg drain | ST lower East | no data |  | DRIP LEG DRAIN VALVE | no data | HPS | PD-021B | CLOSED | OPEN | Steam | 2" | 3138.0
| 02-VHPS110 | HPS header Drip Leg drain | ST lower East | no data |  | DRIP LEG DRAIN VALVE | no data | HPS | PD-021B | CLOSED | OPEN | Steam | 2" | 3139.0
| 02-VHRH105 | HRH Bypass warm up line vent | ST lower East | no data |  | VENT/DRAIN/INSTRUMENTATION ROOT VALVE | no data | HRH | PD-034B | OPEN | CLOSED | Steam | 0.75" | 3165.0
| 02-VHRH110 | HRH dripleg before SV/CV AOV iso | ST lower East | no data |  | DRIP LEG DRAIN - AUTOMATED | no data | HRH | PD-034B | OPEN | CLOSED | Steam | 2" | 3170.0
| 02-VHRH111 | HRH Bypass warm up line vent | ST lower East | no data |  | 01-IKS-HRH100F ISOLATION VALVE | no data | HRH | PD-034B | OPEN | CLOSED | Steam | 0.75" | 3171.0
| 02-VHRH115 | HRH Bypass warm up line iso (overhead) | ST lower East | no data |  | WARMING LINE ISOLATION | no data | HRH | PD-034B | OPEN | CLOSED | Steam | 2" | 3174.0
| 02-VHRH120 | HRH dripleg drain | ST lower East | no data |  | VENT/DRAIN/INSTRUMENTATION ROOT VALVE | no data | HRH | PD-034B | CLOSED | OPEN | Steam | 2" | 3176.0
| 02-VHRH137 | HRH dripleg drain | ST lower East | no data |  | VENT/DRAIN/INSTRUMENTATION ROOT VALVE | no data | HRH | PD-034B | CLOSED | OPEN | Steam | 2" | 3182.0
| 02-VLPS101 | Bypass line Drip leg level Isolations | ST lower East | no data |  | VENT/DRAIN/INSTRUMENTATION ROOT VALVE | no data | LPS | PD-040B | OPEN | CLOSED | Steam | 1" | 3330.0
| 02-VLPS103 | Bypass line Drip leg level Isolations | ST lower East | no data |  | VENT/DRAIN/INSTRUMENTATION ROOT VALVE | no data | LPS | PD-040B | OPEN | CLOSED | Steam | 1" | 3332.0
| 02-VLPS104 | Bypass line Drip leg level Isolations | ST lower East | no data |  | VENT/DRAIN/INSTRUMENTATION ROOT VALVE | no data | LPS | PD-040B | OPEN | CLOSED | Steam | 1" | 3333.0
| 02-VLPS106 | Bypass line Drip leg level Isolations | ST lower East | no data |  | VENT/DRAIN/INSTRUMENTATION ROOT VALVE | no data | LPS | PD-040B | OPEN | CLOSED | Steam | 1" | 3334.0
| 02-VLPS108 | Bypass line Drip leg level drains | ST lower East | no data |  | VENT/DRAIN/INSTRUMENTATION ROOT VALVE | no data | LPS | PD-040B | OPEN | CLOSED | Steam | 2" | 3336.0
| 02-VLPS109 | LP steam Bypass drip leg CV isolation | ST lower East | no data |  | DRIP LEG DRAIN | no data | LPS | PD-040B | OPEN | CLOSED | Steam | 2" | 3337.0
| 02-VLPS111 | Bypass line Drip leg level drains | ST lower East | no data |  | VENT/DRAIN/INSTRUMENTATION ROOT VALVE | no data | LPS | PD-040B | OPEN | CLOSED | Steam | 2" | 3338.0
| 02-VLPS152 | Drains on LP steam Bypass line | ST lower East | no data |  | VENT/DRAIN/INSTRUMENTATION ROOT VALVE | no data | LPS | PD-040B | OPEN | CLOSED | Steam | 0.75" | 3346.0
| 02-VLPS164 | Drains on LP steam Bypass line | ST lower East | no data |  | VENT/DRAIN/INSTRUMENTATION ROOT VALVE | no data | LPS | PD-040B | OPEN | CLOSED | Steam | 0.75" | 3349.0
| 02-VSTP106 | HRH after seat drain AOV iso | ST lower East | no data |  | IP STEAM INLET PIPE DRAIN MANUAL ISOLATION | no data | STP | PD-303B | OPEN | CLOSED | Steam/Water | 1" | 3371.0
| 02-VSTP119 | GSC drain to funnel | ST lower East | GS condenser |  | GSC EMERGENCY LOOP SEAL DRAIN ISOLATION | no data | STP | PD-302B | CLOSED | CLOSED | Steam | 2" | 3384.0
| 02-VSTP120 | GSC drain isolation before and after trap | ST lower East | GS condenser |  | GLAND STEAM CONDENSER STEAM TRAP DRAIN ISOLATION | no data | STP | PD-302B | OPEN | CLOSED | Steam | 2" | 3385.0
| 02-VSTP121 | GSC drain isolation before and after trap | ST lower East | GS condenser |  | GLAND STEAM CONDENSER STEAM TRAP DRAIN ISOLATION | no data | STP | PD-302B | OPEN | CLOSED | Steam | 2" | 3386.0
no data | 01-MAW01AA001 | GS Exhauster A inlet | ST upper East | GS condenser |  | no data | no data | STP | no data | no data | no data | no data | no data | no data
no data | 01-MAW01AA002 | GS Exhauster B inlet | ST upper East | GS condenser |  | no data | no data | STP | no data | no data | no data | no data | no data | no data
no data | 01-nodata7 | Condenser Vacuum PITs (127/128/129) | ST upper East | PT |  | no data | no data | no data | no data | no data | no data | no data | no data | no data
no data | 01-VCND | Hood Spray and Gland Steam attemperator | ST upper East | Attemperator |  | no data | no data | CND | no data | OPEN | no data | no data | no data | no data
| 01-VCND108 | CRH ventilator spray drain | ST upper East | Attemperator |  | DRAIN VALVE | no data | CND | PD-030A | CLOSED | OPEN | Water | 0.75" | 1266.0
| 01-VCND109 | CRH ventilator spray isolation | ST upper East | Attemperator |  | CRH VENTILATOR SPRAY SUPPLY ISOLATION | no data | CND | PD-030A | OPEN | CLOSED | Water | 3" | 1267.0
| 01-VCND116 | HRH spray drain | ST upper East | Attemperator |  | DRAIN VALVE | no data | CND | PD-034A | CLOSED | OPEN | Water | 0.75" | 1274.0
| 01-VCND119 | HRH spray isolation | ST upper East | Attemperator |  | HRH BYPASS SPRAY SUPPLY ISOLATION | no data | CND | PD-034A | OPEN | CLOSED | Water | 6" | 1277.0
| 01-VCND123 | Hood spray local gauge | ST upper East | Attemperator |  | INSTRUMENT ISOLATION | no data | CND | PD-052A | OPEN | CLOSED | Water | 0.75" | 1279.0
| 01-VCND124 | Flow Transmitter (4 valves) | ST upper East | FT |  | INSTRUMENT ISOLATION | no data | CND | PD-052A | OPEN | CLOSED | Water | 0.5" | 1280.0
| 01-VCND125 | HRH spray flow transmitter (4) valves | ST upper East | Attemperator |  | INSTRUMENT ISOLATION | no data | CND | PD-034A | OPEN | CLOSED | Water | 0.5" | 1281.0
| 01-VCND126 | Hood spray FCV isolation valves (2) | ST upper East | Attemperator |  | ST HOOD SPRAY SUPPLY ISOLATION | no data | CND | PD-052A | OPEN | CLOSED | Water | 1.5" | 1282.0
| 01-VCND134 | Curtain spray isolation valve | ST upper East | Attemperator |  | CND TO ACC CURTAIN SPRAY FE ISOLATION | no data | CND | PD-052A | OPEN | CLOSED | Water | 4" | 1290.0
| 01-VCND138 | Vent before Gland Steam Condenser | ST upper East | GS condenser |  | VENT VALVE | no data | CND | PD-052A | CLOSED | OPEN | Water | 0.75" | 1294.0
| 01-VCND141 | LP Bypass spray isolation | ST upper East | Attemperator |  | LPS BYPASS SPRAY SUPPLY ISOLATION | no data | CND | PD-040A | OPEN | CLOSED | Water | 1.5" | 1297.0
| 01-VCND145 | Hood spray FCV isolation valves (2) | ST upper East | Attemperator |  | ST HOOD SPRAY VALVE ISOLATION | no data | CND | PD-052A | OPEN | CLOSED | Water | 1.5" | 1301.0
| 01-VCND146 | Local Pressure Gauge | ST upper East | GS condenser |  | INSTRUMENT ISOLATION | no data | CND | PD-052A | OPEN | CLOSED | Water | 0.75" | 1302.0
| 01-VCND147 | Hood spray FCV bypass valve | ST upper East | Attemperator |  | ST HOOD SPRAY CV BYPASS VALVE | no data | CND | PD-052A | CLOSED | CLOSED | Water | 1.5" | 1303.0
| 01-VCND156 | LP Bypass spray flow transmitter (2) valves | ST upper East | Attemperator |  | INSTRUMENT ISOLATION | no data | CND | PD-040A | OPEN | CLOSED | Water | 0.5" | 1312.0
| 01-VCND158 | LP Bypass spray drain | ST upper East | Attemperator |  | DRAIN VALVE | no data | CND | PD-040A | CLOSED | OPEN | Water | 0.75" | 1314.0
| 01-VCND159 | CRH ventilator spray Flow transmitter (2) valves | ST upper East | Attemperator |  | INSTRUMENT ISOLATION | no data | CND | PD-030A | OPEN | CLOSED | Water | 0.5" | 1315.0
| 01-VCND162 | CRH ventilator spray Flow transmitter (2) valves | ST upper East | Attemperator |  | INSTRUMENT ISOLATION | no data | CND | PD-030A | OPEN | CLOSED | Water | 0.5" | 1317.0
| 01-VCND169 | LP Bypass spray flow transmitter (2) valves | ST upper East | Attemperator |  | INSTRUMENT ISOLATION | no data | CND | PD-040A | OPEN | CLOSED | Water | 0.5" | 1324.0
| 01-VCND170 | HRH spray flow transmitter (4) valves | ST upper East | Attemperator |  | INSTRUMENT ISOLATION | no data | CND | PD-034A | CLOSED | OPEN | Water | 0.5" | 1325.0
| 01-VCND175 | Flow Transmitter (4 valves) | ST upper East | FT |  | INSTRUMENT ISOLATION | no data | CND | PD-052A | OPEN | CLOSED | Water | 0.5" | 1330.0
| 01-VCND186 | Hood spray vent | ST upper East | Attemperator |  | VENT VALVE | no data | CND | PD-052A | CLOSED | OPEN | Water | 0.75" | 1341.0
| 01-VCND190 | Flow Transmitter (4 valves) | ST upper East | FT |  | INSTRUMENT ISOLATION | no data | CND | PD-052A | OPEN | CLOSED | Water | 0.5" | 1345.0
| 01-VCND193 | Local Pressure Gauge after GSC | ST upper East | GS condenser |  | INSTRUMENT ISOLATION | no data | CND | PD-052A | OPEN | CLOSED | Water | 0.75" | 1348.0
| 01-VCND201 | Gland steam attemperator isolation | ST upper East | Attemperator |  | GLAND STEAM DSH SPRAY SUPPLY STRAINER ISOLATION | no data | CND | PD-300A | OPEN | CLOSED | Water | 1" | 1355.0
| 01-VCND207 | Gland steam attemperator flow transmitter (2) valves | ST upper East | Attemperator |  | INSTRUMENT ISOLATION | no data | CND | PD-300A | OPEN | CLOSED | Water | 0.5" | 1356.0
| 01-VCND209 | Gland steam attemperator flow transmitter (2) valves | ST upper East | Attemperator |  | INSTRUMENT ISOLATION | no data | CND | PD-300A | OPEN | CLOSED | Water | 0.5" | 1357.0
| 01-VCND211 | Gland steam attemperator drain | ST upper East | Attemperator |  | DRAIN VALVE | no data | CND | PD-300A | CLOSED | OPEN | Water | 0.75" | 1359.0
| 01-VCND212 | Gland steam attemperator isolation | ST upper East | Attemperator |  | GLAND STEAM DSH SPRAY SUPPLY ISOLATION | no data | CND | PD-300A | OPEN | CLOSED | Water | 1" | 1360.0
| 01-VCND221 | LP Bypass spray isolation | ST upper East | Attemperator |  | LP BYPASS SPRAY SUPPLY ISOLATION | no data | CND | PD-052A | OPEN | CLOSED | Water | 1.5" | 1364.0
| 01-VCND223 | CRH ventilator spray isolation | ST upper East | Attemperator |  | CND TO CRH VENTILATOR SPRAY ISOLATION | no data | CND | PD-052A | OPEN | CLOSED | Water | 3" | 1365.0
| 01-VCND224 | HRH spray isolation | ST upper East | Attemperator |  | HRH BYPASS SPRAY SUPPLY ISOLATION | no data | CND | PD-052A | OPEN | CLOSED | Water | 6" | 1366.0
| 01-VCND225 | Strainer #1 inlet isolation | ST upper East | Strainer |  | CND STRAINER ISOLATION | no data | CND | PD-052A | OPEN | CLOSED | Water | 8" | 1367.0
| 01-VCND226 | Strainer Drain valves (2) | ST upper East | Strainer |  | STRAINER DRAIN VALVE | no data | CND | PD-052A | CLOSED | OPEN | Water | 1.5" | 1368.0
| 01-VCND227 | Strainer #1 outlet isolation | ST upper East | Strainer |  | CND STRAINER ISOLATION | no data | CND | PD-052A | OPEN | CLOSED | Water | 8" | 1369.0
| 01-VCND228 | Strainer #2 inlet isolation | ST upper East | Strainer |  | CND STRAINER ISOLATION | no data | CND | PD-052A | OPEN | CLOSED | Water | 8" | 1370.0
| 01-VCND229 | Strainer Drain valves (2) | ST upper East | Strainer |  | STRAINER DRAIN VALVE | no data | CND | PD-052A | CLOSED | OPEN | Water | 1.5" | 1371.0
| 01-VCND230 | Strainer #2 outlet isolation | ST upper East | Strainer |  | CND STRAINER ISOLATION | no data | CND | PD-052A | OPEN | CLOSED | Water | 8" | 1372.0
| 01-VCND231 | Strainer Vent valves (2) | ST upper East | Strainer |  | STRAINER VENT VALVE | no data | CND | PD-052A | CLOSED | OPEN | Water | 1.5" | 1373.0
| 01-VCND232 | Strainer Vent valves (2) | ST upper East | Strainer |  | STRAINER VENT VALVE | no data | CND | PD-052A | CLOSED | OPEN | Water | 1.5" | 1374.0
| 01-VCND233 | Strainer DP isolation valves (2) | ST upper East | Strainer |  | INSTRUMENT ISOLATION | no data | CND | PD-052A | OPEN | CLOSED | Water | 0.75" | 1375.0
| 01-VCND234 | Strainer DP isolation valves (2) | ST upper East | Strainer |  | INSTRUMENT ISOLATION | no data | CND | PD-052A | OPEN | CLOSED | Water | 0.75" | 1376.0
| 01-VCND271 | Hood spray strainer drain | ST upper East | Attemperator |  | STRAINER DRAIN | no data | CND | PD-052A | CLOSED | OPEN | Water | 0.5" | 1395.0
| 01-VCND301 | HRH spray flow transmitter (4) valves | ST upper East | Attemperator |  | INSTRUMENT ISOLATION | no data | CND | PD-034A | OPEN | CLOSED | Water | 0.5" | 1404.0
| 01-VCND302 | HRH spray flow transmitter (4) valves | ST upper East | Attemperator |  | INSTRUMENT ISOLATION | no data | CND | PD-034A | OPEN | CLOSED | Water | 0.5" | 1405.0
| 01-VCND307 | HRH spray vent | ST upper East | Attemperator |  | VENT VALVE | no data | CND | PD-034A | CLOSED | OPEN | Water | 0.75" | 1406.0
| 01-VCND308 | Flow Transmitter (4 valves) | ST upper East | FT |  | INSTRUMENT ISOLATION | no data | CND | PD-052A | OPEN | CLOSED | Water | 0.5" | 1407.0
| 01-VCND321 | Curtain spray flow transmitter (2) valves | ST upper East | Attemperator |  | INSTRUMENT ISOLATION | no data | CND | PD-052A | OPEN | CLOSED | Water | 0.5" | 1415.0
| 01-VCND322 | Curtain spray flow transmitter (2) valves | ST upper East | Attemperator |  | INSTRUMENT ISOLATION | no data | CND | PD-052A | OPEN | CLOSED | Water | 0.5" | 1416.0
| 01-VCND324 | Curtain spray FCV isolation valves (2) | ST upper East | Attemperator |  | ACC CURTAIN SPRAY CV ISOLATION | no data | CND | PD-052A | OPEN | CLOSED | Water | 4" | 1418.0
| 01-VCND326 | Curtain spray FCV isolation valves (2) | ST upper East | Attemperator |  | ACC CURTAIN SPRAY CV ISOLATION | no data | CND | PD-052A | OPEN | CLOSED | Water | 4" | 1419.0
| 01-VCND327 | Curtain spray FCV bypass valve | ST upper East | Attemperator |  | ACC CURTAIN SPRAY CV BYPASS VALVE | no data | CND | PD-052A | CLOSED | CLOSED | Water | 2" | 1420.0
| 01-VCND328 | Curtain spray PIT | ST upper East | Attemperator |  | INSTRUMENT ISOLATION | no data | CND | PD-052A | OPEN | CLOSED | Water | 0.75" | 1421.0
| 01-VCND400 | Gland Steam Condenser vents (in and out) | ST upper East | GS condenser |  | VENT VALVE | no data | CND | PD-052A | CLOSED | OPEN | Water | 1" | 1452.0
| 01-VCND401 | Gland Steam Condenser vents (in and out) | ST upper East | GS condenser |  | VENT VALVE | no data | CND | PD-052A | CLOSED | OPEN | Water | 1" | 1453.0
| 01-VCND402 | Gland Steam Condenser drains (in and out) | ST upper East | GS condenser |  | DRAIN VALVE | no data | CND | PD-052A | CLOSED | OPEN | Water | 1" | 1454.0
| 01-VCND403 | Gland Steam Condenser drains (in and out) | ST upper East | GS condenser |  | DRAIN VALVE | no data | CND | PD-052A | CLOSED | OPEN | Water | 1" | 1455.0
| 01-VCND405 | Curtain spray vent | ST upper East | Attemperator |  | VENT VALVE | no data | CND | PD-053A | CLOSED | OPEN | Water | 0.75" | 1457.0
| 01-VCND406 | Gland steam attemperator strainer drain | ST upper East | Attemperator |  | STRAINER DRAIN VALVE | no data | CND | PD-300A | CLOSED | OPEN | Water | 0.75" | 1458.0
no data | 01-VCND501 | LP turbine exhause pressure PITs | ST upper East | ST |  | no data | no data | CND | no data | no data | no data | no data | no data | no data
no data | 01-VCND502 | LP turbine exhause pressure PITs | ST upper East | ST |  | no data | no data | CND | no data | no data | no data | no data | no data | no data
no data | 01-VCND503 | LP turbine exhause pressure PITs | ST upper East | ST |  | no data | no data | CND | no data | no data | no data | no data | no data | no data
| 01-VCRH131 | Ventilator CV manual iso. | ST upper East | ST |  | VENTILATOR VALVE BLOCK VALVE | no data | CRH | PD-030A | OPEN | CLOSED | Steam | 10" | 1490.0
| 01-VHRH113 | HRH Bypass warm up line vent | ST upper East | ST |  | VENT/DRAIN/INSTRUMENTATION ROOT VALVE | no data | HRH | PD-034A | CLOSED | OPEN | Steam | 0.75" | 1658.0
| 01-VHRH114 | HRH Bypass warm up line vent | ST upper East | ST |  | VENT/DRAIN/INSTRUMENTATION ROOT VALVE | no data | HRH | PD-034A | CLOSED | OPEN | Steam | 0.75" | 1659.0
| 01-VHRH116 | HRH Bypass warm up line iso | ST upper East | ST |  | WARMING LINE ISOLATION | no data | HRH | PD-034A | OPEN | CLOSED | Steam | 2" | 1661.0
| 01-VSTP105 | HP SV/CV seat drain | ST upper East | ST |  | CMV SEAT DRAIN MANUAL ISOLATION | no data | STP | PD-303A | CLOSED | OPEN | Steam/Water | 1.5" | 1836.0
| 01-VSTP107 | HRH SV/CV seat drain AOV iso | ST upper East | ST |  | CRV SEAT DRAIN MANUAL ISOLATION | no data | STP | PD-303A | CLOSED | OPEN | Steam/Water | 1" | 1838.0
no data | 01-VSTP204 | GS supply CV bypass | ST upper East | GS condenser |  | no data | no data | STP | no data | no data | no data | no data | no data | no data
no data | 02-MAW01AA001 | GS Exhauster A inlet | ST upper East | GS condenser |  | no data | no data | STP | no data | no data | no data | no data | no data | no data
no data | 02-MAW01AA002 | GS Exhauster B inlet | ST upper East | GS condenser |  | no data | no data | STP | no data | no data | no data | no data | no data | no data
no data | 02-nodata7 | Condenser Vacuum PITs (127/128/129) | ST upper East | PT |  | no data | no data | no data | no data | no data | no data | no data | no data | no data
| 02-VCND108 | CRH ventilator spray drain | ST upper East | Attemperator |  | DRAIN VALVE | no data | CND | PD-030B | CLOSED | OPEN | Water | 0.75" | 2777.0
| 02-VCND109 | CRH ventilator spray isolation | ST upper East | Attemperator |  | CRH VENTILATOR SPRAY SUPPLY ISOLATION | no data | CND | PD-030B | OPEN | CLOSED | Water | 3" | 2778.0
| 02-VCND116 | HRH spray drain | ST upper East | Attemperator |  | DRAIN VALVE | no data | CND | PD-034B | CLOSED | OPEN | Water | 0.75" | 2785.0
| 02-VCND119 | HRH spray isolation | ST upper East | Attemperator |  | HRH BYPASS SPRAY SUPPLY ISOLATION | no data | CND | PD-034B | OPEN | CLOSED | Water | 6" | 2788.0
| 02-VCND123 | Hood spray local gauge | ST upper East | Attemperator |  | INSTRUMENT ISOLATION | no data | CND | PD-052B | OPEN | CLOSED | Water | 0.75" | 2790.0
| 02-VCND124 | Flow Transmitter (4 valves) | ST upper East | FT |  | INSTRUMENT ISOLATION | no data | CND | PD-052B | OPEN | CLOSED | Water | 0.5" | 2791.0
| 02-VCND125 | HRH spray flow transmitter (4) valves | ST upper East | Attemperator |  | INSTRUMENT ISOLATION | no data | CND | PD-034B | OPEN | CLOSED | Water | 0.5" | 2792.0
| 02-VCND126 | Hood spray FCV isolation valves (2) | ST upper East | Attemperator |  | ST HOOD SPRAY SUPPLY ISOLATION | no data | CND | PD-052B | OPEN | CLOSED | Water | 1.5" | 2793.0
| 02-VCND134 | Curtain spray isolation valve | ST upper East | Attemperator |  | CND TO ACC CURTAIN SPRAY FE ISOLATION | no data | CND | PD-052B | OPEN | CLOSED | Water | 4" | 2801.0
| 02-VCND138 | Vent before Gland Steam Condenser | ST upper East | GS condenser |  | VENT VALVE | no data | CND | PD-052B | CLOSED | OPEN | Water | 0.75" | 2805.0
| 02-VCND141 | LP Bypass spray isolation | ST upper East | Attemperator |  | LPS BYPASS SPRAY SUPPLY ISOLATION | no data | CND | PD-040B | OPEN | CLOSED | Water | 1.5" | 2808.0
| 02-VCND145 | Hood spray FCV isolation valves (2) | ST upper East | Attemperator |  | ST HOOD SPRAY SUPPLY ISOLATION | no data | CND | PD-052B | OPEN | CLOSED | Water | 1.5" | 2812.0
| 02-VCND146 | Local Pressure Gauge | ST upper East | GS condenser |  | INSTRUMENT ISOLATION | no data | CND | PD-052B | OPEN | CLOSED | Water | 0.75" | 2813.0
| 02-VCND147 | Hood spray FCV bypass valve | ST upper East | Attemperator |  | ST HOOD SPRAY BYPASS VALVE | no data | CND | PD-052B | CLOSED | CLOSED | Water | 1.5" | 2814.0
| 02-VCND156 | LP Bypass spray flow transmitter (2) valves | ST upper East | Attemperator |  | INSTRUMENT ISOLATION | no data | CND | PD-040B | OPEN | CLOSED | Water | 0.5" | 2823.0
| 02-VCND158 | LP Bypass spray drain | ST upper East | Attemperator |  | DRAIN VALVE | no data | CND | PD-040B | CLOSED | OPEN | Water | 0.75" | 2825.0
| 02-VCND159 | CRH ventilator spray Flow transmitter (2) valves | ST upper East | Attemperator |  | INSTRUMENT ISOLATION | no data | CND | PD-030B | OPEN | CLOSED | Water | 0.5" | 2826.0
| 02-VCND162 | CRH ventilator spray Flow transmitter (2) valves | ST upper East | Attemperator |  | INSTRUMENT ISOLATION | no data | CND | PD-030B | OPEN | CLOSED | Water | 0.5" | 2828.0
| 02-VCND169 | LP Bypass spray flow transmitter (2) valves | ST upper East | Attemperator |  | INSTRUMENT ISOLATION | no data | CND | PD-040B | OPEN | CLOSED | Water | 0.5" | 2835.0
| 02-VCND170 | HRH spray flow transmitter (4) valves | ST upper East | Attemperator |  | INSTRUMENT ISOLATION | no data | CND | PD-034B | OPEN | CLOSED | Water | 0.5" | 2836.0
| 02-VCND175 | Flow Transmitter (4 valves) | ST upper East | FT |  | INSTRUMENT ISOLATION | no data | CND | PD-052B | OPEN | CLOSED | Water | 0.5" | 2841.0
| 02-VCND186 | Hood spray vent | ST upper East | Attemperator |  | VENT VALVE | no data | CND | PD-052B | CLOSED | OPEN | Water | 0.75" | 2852.0
| 02-VCND190 | Flow Transmitter (4 valves) | ST upper East | FT |  | INSTRUMENT ISOLATION | no data | CND | PD-052B | OPEN | CLOSED | Water | 0.5" | 2856.0
| 02-VCND193 | Local Pressure Gauge after GSC | ST upper East | GS condenser |  | INSTRUMENT ISOLATION | no data | CND | PD-052B | OPEN | CLOSED | Water | 0.75" | 2859.0
| 02-VCND201 | Gland steam attemperator isolation | ST upper East | Attemperator |  | GLAND STEAM DSH SPRAY ISOLATION | no data | CND | PD-300B | OPEN | CLOSED | Water | 1" | 2866.0
| 02-VCND207 | Gland steam attemperator flow transmitter (2) valves | ST upper East | Attemperator |  | VENT VALVE | no data | CND | PD-300B | OPEN | CLOSED | Water | 0.5" | 2867.0
| 02-VCND209 | Gland steam attemperator flow transmitter (2) valves | ST upper East | Attemperator |  | VENT VALVE | no data | CND | PD-300B | OPEN | CLOSED | Water | 0.5" | 2868.0
| 02-VCND211 | Gland steam attemperator drain | ST upper East | Attemperator |  | DRAIN VALVE | no data | CND | PD-300B | CLOSED | OPEN | Water | 0.75" | 2870.0
| 02-VCND212 | Gland steam attemperator isolation | ST upper East | Attemperator |  | GLAND STEAM DSH SPRAY SUPPLY ISOLATION | no data | CND | PD-300B | OPEN | CLOSED | Water | 1" | 2871.0
| 02-VCND221 | LP Bypass spray isolation | ST upper East | Attemperator |  | LP BYPASS SPRAY SUPPLY ISOLATION | no data | CND | PD-052B | OPEN | CLOSED | Water | 1.5" | 2875.0
| 02-VCND223 | CRH ventilator spray isolation | ST upper East | Attemperator |  | CND TO CRH VENTILATOR SPRAY ISOLATION | no data | CND | PD-052B | OPEN | CLOSED | Water | 3" | 2876.0
| 02-VCND224 | HRH spray isolation | ST upper East | Attemperator |  | HRH BYPASS SPRAY SUPPLY ISOLATION | no data | CND | PD-052B | OPEN | CLOSED | Water | 6" | 2877.0
| 02-VCND225 | Strainer #1 inlet isolation | ST upper East | Strainer |  | CND STRAINER ISOLATION | no data | CND | PD-052B | OPEN | CLOSED | Water | 8" | 2878.0
| 02-VCND226 | Strainer Drain valves (2) | ST upper East | Strainer |  | STRAINER DRAIN | no data | CND | PD-052B | CLOSED | OPEN | Water | 1.5" | 2879.0
| 02-VCND227 | Strainer #1 outlet isolation | ST upper East | Strainer |  | CND STRAINER ISOLATION | no data | CND | PD-052B | OPEN | CLOSED | Water | 8" | 2880.0
| 02-VCND228 | Strainer #2 inlet isolation | ST upper East | Strainer |  | CND STRAINER ISOLATION | no data | CND | PD-052B | OPEN | CLOSED | Water | 8" | 2881.0
| 02-VCND229 | Strainer Drain valves (2) | ST upper East | Strainer |  | STRAINER DRAIN VALVE | no data | CND | PD-052B | CLOSED | OPEN | Water | 1.5" | 2882.0
| 02-VCND230 | Strainer #2 outlet isolation | ST upper East | Strainer |  | CND STRAINER ISOLATION | no data | CND | PD-052B | OPEN | CLOSED | Water | 8" | 2883.0
| 02-VCND231 | Strainer Vent valves (2) | ST upper East | Strainer |  | STRAINER VENT VALVE | no data | CND | PD-052B | CLOSED | OPEN | Water | 1.5" | 2884.0
| 02-VCND232 | Strainer Vent valves (2) | ST upper East | Strainer |  | STRAINER VENT VALVE | no data | CND | PD-052B | CLOSED | OPEN | Water | 1.5" | 2885.0
| 02-VCND233 | Strainer DP isolation valves (2) | ST upper East | Strainer |  | INSTRUMENT ISOLATION | no data | CND | PD-052B | OPEN | CLOSED | Water | 0.75" | 2886.0
| 02-VCND234 | Strainer DP isolation valves (2) | ST upper East | Strainer |  | INSTRUMENT ISOLATION | no data | CND | PD-052B | OPEN | CLOSED | Water | 0.75" | 2887.0
| 02-VCND271 | Hood spray strainer drain | ST upper East | Attemperator |  | STRAINER DRAIN | no data | CND | PD-052B | CLOSED | OPEN | Water | 0.5" | 2906.0
| 02-VCND301 | HRH spray flow transmitter (4) valves | ST upper East | Attemperator |  | INSTRUMENT ISOLATION | no data | CND | PD-034B | OPEN | CLOSED | Water | 0.5" | 2915.0
| 02-VCND302 | HRH spray flow transmitter (4) valves | ST upper East | Attemperator |  | INSTRUMENT ISOLATION | no data | CND | PD-034B | OPEN | CLOSED | Water | 0.5" | 2916.0
| 02-VCND307 | HRH spray vent | ST upper East | Attemperator |  | VENT VALVE | no data | CND | PD-034B | CLOSED | OPEN | Water | 0.75" | 2917.0
| 02-VCND308 | Flow Transmitter (4 valves) | ST upper East | FT |  | INSTRUMENT ISOLATION | no data | CND | PD-052B | OPEN | CLOSED | Water | 0.5" | 2918.0
| 02-VCND321 | Curtain spray flow transmitter (2) valves | ST upper East | Attemperator |  | INSTRUMENT ISOLATION | no data | CND | PD-052B | OPEN | CLOSED | Water | 0.5" | 2926.0
| 02-VCND322 | Curtain spray flow transmitter (2) valves | ST upper East | Attemperator |  | INSTRUMENT ISOLATION | no data | CND | PD-052B | OPEN | CLOSED | Water | 0.5" | 2927.0
| 02-VCND324 | Curtain spray FCV isolation valves (2) | ST upper East | Attemperator |  | ACC CURTAIN SPRAY CV ISOLATION | no data | CND | PD-052B | OPEN | CLOSED | Water | 4" | 2929.0
| 02-VCND326 | Curtain spray FCV isolation valves (2) | ST upper East | Attemperator |  | ACC CURTAIN SPRAY CV ISOLATION | no data | CND | PD-052B | OPEN | CLOSED | Water | 4" | 2930.0
| 02-VCND327 | Curtain spray FCV bypass valve | ST upper East | Attemperator |  | ACC CURTAIN SPRAY CV BYPASS VALVE | no data | CND | PD-052B | OPEN | CLOSED | Water | 2" | 2931.0
| 02-VCND328 | Curtain spray PIT | ST upper East | Attemperator |  | INSTRUMENT ISOLATION | no data | CND | PD-052B | OPEN | CLOSED | Water | 0.75" | 2932.0
| 02-VCND400 | Gland Steam Condenser vents (in and out) | ST upper East | GS condenser |  | VENT VALVE | no data | CND | PD-052B | CLOSED | OPEN | Water | 1" | 2963.0
| 02-VCND401 | Gland Steam Condenser vents (in and out) | ST upper East | GS condenser |  | VENT | no data | CND | PD-052B | CLOSED | OPEN | Water | 1" | 2964.0
| 02-VCND402 | Gland Steam Condenser drains (in and out) | ST upper East | GS condenser |  | DRAIN VALVE | no data | CND | PD-052B | CLOSED | OPEN | Water | 1" | 2965.0
| 02-VCND403 | Gland Steam Condenser drains (in and out) | ST upper East | GS condenser |  | DRAIN VALVE | no data | CND | PD-052B | CLOSED | OPEN | Water | 1" | 2966.0
| 02-VCND405 | Curtain spray vent | ST upper East | Attemperator |  | VENT VALVE | no data | CND | PD-053B | CLOSED | OPEN | Water | 0.75" | 2968.0
| 02-VCND406 | Gland steam attemperator strainer drain | ST upper East | Attemperator |  | STRAINER DRAIN VALVE | no data | CND | PD-300B | CLOSED | OPEN | Water | 0.75" | 2969.0
no data | 02-VCND501 | LP turbine exhause pressure PITs | ST upper East | ST |  | no data | no data | CND | no data | no data | no data | no data | no data | no data
no data | 02-VCND502 | LP turbine exhause pressure PITs | ST upper East | ST |  | no data | no data | CND | no data | no data | no data | no data | no data | no data
no data | 02-VCND503 | LP turbine exhause pressure PITs | ST upper East | ST |  | no data | no data | CND | no data | no data | no data | no data | no data | no data
no data | 02-VCNDnodata17 | Hood Spray and Gland Steam attemperator | ST upper East | Attemperator |  | no data | no data | CND | no data | OPEN | no data | no data | no data | no data
| 02-VCRH131 | Ventilator CV manual iso. | ST upper East | ST |  | VENTILATOR VALVE BLOCK VALVE | no data | CRH | PD-030B | OPEN | CLOSED | Steam | 10" | 3001.0
| 02-VHRH113 | HRH Bypass warm up line vent | ST upper East | ST |  | VENT/DRAIN/INSTRUMENTATION ROOT VALVE | no data | HRH | PD-034B | CLOSED | OPEN | Steam | 0.75" | 3172.0
| 02-VHRH114 | HRH Bypass warm up line vent | ST upper East | ST |  | VENT/DRAIN/INSTRUMENTATION ROOT VALVE | no data | HRH | PD-034B | CLOSED | OPEN | Steam | 0.75" | 3173.0
| 02-VHRH116 | HRH Bypass warm up line iso | ST upper East | ST |  | WARMING LINE ISOLATION | no data | HRH | PD-034B | OPEN | CLOSED | Steam | 2" | 3175.0
| 02-VSTP105 | HP SV/CV seat drain | ST upper East | ST |  | CMV SEAT DRAIN MANUAL ISOLATION | no data | STP | PD-303B | OPEN | CLOSED | Steam/Water | 1.5" | 3370.0
| 02-VSTP107 | HRH SV/CV seat drain AOV iso | ST upper East | ST |  | CRV SEAT DRAIN MANUAL ISOLATION | no data | STP | PD-303B | OPEN | CLOSED | Steam/Water | 1" | 3372.0
no data | 02-VSTP204 | GS supply CV bypass | ST upper East | GS condenser |  | no data | no data | STP | no data | no data | no data | no data | no data | no data
| 01-VCND105 | LP Bypass spray drain (OUTSIDE DECK) | ST upper East (OUTSIDE DECK) | Attemperator |  | DRAIN VALVE | no data | CND | PD-040A | CLOSED | OPEN | Water | 0.75" | 1264.0
| 01-VCND110 | CRH ventilator spray vent (OUTSIDE DECK) | ST upper East (OUTSIDE DECK) | Attemperator |  | VENT VALVE | no data | CND | PD-030A | CLOSED | OPEN | Water | 0.75" | 1268.0
no data | 01-VCND216 | CRH ventilator spray vent (OUTSIDE DECK) | ST upper East (OUTSIDE DECK) | Attemperator |  | CND recirc downstream iso | no data | CND | no data | OPEN | CLOSED | no data | no data | 5552.0
| 01-VCND260 | HRH spray dray (OUTSIDE DECK) | ST upper East (OUTSIDE DECK) | Attemperator |  | DRAIN VALVE | no data | CND | PD-034A | OPEN | CLOSED | Water | 0.75" | 1392.0
| 01-VCND363 | CRH ventilator spray drain (OUTSIDE DECK) | ST upper East (OUTSIDE DECK) | Attemperator |  | DRAIN VALVE | no data | CND | PD-030A | CLOSED | CLOSED | Water | 0.75" | 1442.0
no data | 01-VCND364 | CRH ventilator spray drain (OUTSIDE DECK) | ST upper East (OUTSIDE DECK) | Attemperator |  | no data | no data | CND | no data | CLOSED | no data | no data | no data | no data
| 01-VHRH125 | HRH Bypass line PITs (OUTSIDE DECK) | ST upper East (OUTSIDE DECK) | ST |  | VENT/DRAIN/INSTRUMENTATION ROOT VALVE | no data | HRH | PD-034A | OPEN | CLOSED | Steam | 0.75" | 1664.0
| 01-VHRH126 | HRH Bypass line PITs (OUTSIDE DECK) | ST upper East (OUTSIDE DECK) | ST |  | VENT/DRAIN/INSTRUMENTATION ROOT VALVE | no data | HRH | PD-034A | OPEN | CLOSED | Steam | 0.75" | 1665.0
| 02-VCND105 | LP Bypass spray drain (OUTSIDE DECK) | ST upper East (OUTSIDE DECK) | Attemperator |  | CRH VENTILATOR SPRAY SUPPLY STRAINER ISOLATION | no data | CND | PD-040B | CLOSED | OPEN | Water | 0.75" | 2775.0
| 02-VCND110 | CRH ventilator spray vent (OUTSIDE DECK) | ST upper East (OUTSIDE DECK) | Attemperator |  | VENT VALVE | no data | CND | PD-030B | CLOSED | OPEN | Water | 0.75" | 2779.0
no data | 02-VCND216 | CRH ventilator spray vent (OUTSIDE DECK) | ST upper East (OUTSIDE DECK) | Attemperator |  | no data | no data | CND | no data | CLOSED | no data | no data | no data | no data
| 02-VCND260 | HRH spray dray (OUTSIDE DECK) | ST upper East (OUTSIDE DECK) | Attemperator |  | DRAIN VALVE | no data | CND | PD-034B | CLOSED | OPEN | Water | 0.75" | 2903.0
| 02-VCND363 | CRH ventilator spray drain (OUTSIDE DECK) | ST upper East (OUTSIDE DECK) | Attemperator |  | DRAIN VALVE | no data | CND | PD-030B | CLOSED | OPEN | Water | 0.75" | 2953.0
no data | 02-VCND364 | CRH ventilator spray drain (OUTSIDE DECK) | ST upper East (OUTSIDE DECK) | Attemperator |  | no data | no data | CND | no data | CLOSED | no data | no data | no data | no data
| 02-VHRH125 | HRH Bypass line PITs (OUTSIDE DECK) | ST upper East (OUTSIDE DECK) | ST |  | VENT/DRAIN/INSTRUMENTATION ROOT VALVE | no data | HRH | PD-034B | OPEN | CLOSED | Steam | 0.75" | 3178.0
| 02-VHRH126 | HRH Bypass line PITs (OUTSIDE DECK) | ST upper East (OUTSIDE DECK) | ST |  | VENT/DRAIN/INSTRUMENTATION ROOT VALVE | no data | HRH | PD-034B | OPEN | CLOSED | Steam | 0.75" | 3179.0
no data | 01-MAW01AA001 | GS Exhauster A inlet | ST upper West | ST seals |  | no data | no data | STP | no data | no data | no data | no data | no data | no data
no data | 01-MAW01AA002 | GS Exhauster B inlet | ST upper West | ST seals |  | no data | no data | STP | no data | no data | no data | no data | no data | no data
| 01-VSTP125 | GS Exhauster A outlet | ST upper West | ST seals |  | GSC FAN EXHAUST CHECK VALVE | no data | STP | PD-302A | OPEN | CLOSED | AIR | 6" | 1856.0
| 01-VSTP148 | GS supply CV isolations | ST upper West | ST seals |  | INSTRUMENT | no data | STP | PD-305A | OPEN | CLOSED | Steam | 2" | 1879.0
| 01-VSTP149 | GS supply CV isolations | ST upper West | ST seals |  | INSTRUMENT | no data | STP | PD-305A | OPEN | CLOSED | Steam | 2" | 1880.0
| 01-VSTP179 | GS Exhauster B outlet | ST upper West | ST seals |  | GSC FAN EXHAUST ISOLATION | no data | STP | PD-302A | OPEN | CLOSED | AIR | 6" | 1910.0
no data | 01-VSTP204 | GS supply CV bypass | ST upper West | ST seals |  | no data | no data | STP | no data | no data | no data | no data | no data | no data
no data | 02-MAW01AA001 | GS Exhauster A inlet | ST upper West | ST seals |  | no data | no data | STP | no data | no data | no data | no data | no data | no data
no data | 02-MAW01AA002 | GS Exhauster B inlet | ST upper West | ST seals |  | no data | no data | STP | no data | no data | no data | no data | no data | no data
| 02-VSTP125 | GS Exhauster A outlet | ST upper West | ST seals |  | GSC FAN EXHAUST CHECK VALVE | no data | STP | PD-302B | OPEN | CLOSED | AIR | 6" | 3390.0
| 02-VSTP148 | GS supply CV isolations | ST upper West | ST seals |  | INSTRUMENT | no data | STP | PD-305B | OPEN | CLOSED | Steam | 2" | 3413.0
| 02-VSTP149 | GS supply CV isolations | ST upper West | ST seals |  | INSTRUMENT | no data | STP | PD-305B | OPEN | CLOSED | Steam | 2" | 3414.0
| 02-VSTP179 | GS Exhauster B outlet | ST upper West | ST seals |  | GSC FAN EXHAUST ISOLATION | no data | STP | PD-302B | OPEN | CLOSED | AIR | 6" | 3444.0
no data | 02-VSTP204 | GS supply CV bypass | ST upper West | ST seals |  | no data | no data | STP | no data | no data | no data | no data | no data | no data
no data | 01-SYD-BKR-01 | U1 Closing/Pri fuse for 01-SYD-BKR-01 | Switch Yard | no data |  | no data | Breaker | no data | no data | CLOSED | OPEN | no data | no data | 5830.0
no data | 01-SYD-BKR-01 | U1 Closing/Pri fuse for 01-SYD-BKR-01 | Switch Yard | no data |  | no data | Breaker | no data | no data | CLOSED | OPEN | no data | no data | 5857.0
no data | 02-SYD-BKR-01 | U2 Closing/Pri fuse for 02-SYD-BKR-01 | Switch Yard | no data |  | no data | Breaker | no data | no data | CLOSED | OPEN | no data | no data | 5867.0
no data | 02-SYD-DSW-01 | U2 Switch Yard Disconnect | Switch Yard | no data |  | no data | disconnect switch | no data | no data | CLOSED | OPEN | no data | no data | 5879.0
no data | 02-SYD-DSW-02 | U2 Switch Yard Disconnect | Switch Yard | no data |  | no data | disconnect switch | no data | no data | CLOSED | OPEN | no data | no data | 5868.0
| 00-VPWS621 | EMERGENCY EYE WASH STATION SWITCHYARD BUILDING ISO VALVE | SWITCHYARD BUILDING | no data |  | ISOLATION VALVE FOR EWS 621 | no data | PWS | PD-402 | OPEN | CLOSED | Water | 1.25" | 353.0
| 00-VFPS612 | UNIT 1 ACC NORTHWEST HYDRANT ISOLATION | SWITCHYARD GATE AREA | no data |  | UNIT 1 ACC NORTHWEST HYDRANT ISOLATION | no data | FPS | PD-471 | OPEN | CLOSED | Water | 8" | 169.0
no data | HV130 | ANR HV130 manual isolation | T/C Interconnect | no data |  | no data | Valve | no data | no data | OPEN | CLOSED | no data | no data | 6698.0
no data | HV135 | ANR HV135 manual isolation | T/C Interconnect | no data |  | no data | Valve | no data | no data | OPEN | CLOSED | no data | no data | 6701.0
no data | 01MBH04AA811 | 2C COLER LT1 UPPER ISO | TB LOWER NE | 2C |  | 2C COLER LT1 UPPER ISO | ISO | AIR GT | LP-01217 | no data | no data | no data | no data | no data
no data | 01MBH04AA812 | 2C COLER LT1 LOWER ISO | TB LOWER NE | 2C |  | 2C COLER LT1 LOWER ISO | ISO | AIR GT | LP-01217 | no data | no data | no data | no data | no data
no data | 01MBH04AA813 | 2C COLER LT2 UPPER ISO | TB LOWER NE | 2C |  | 2C COLER LT2 UPPER ISO | ISO | AIR GT | LP-01217 | no data | no data | no data | no data | no data
no data | 01MBH04AA814 | 2C COLER LT2 LOWER ISO | TB LOWER NE | 2C |  | 2C COLER LT2 LOWER ISO | ISO | AIR GT | LP-01217 | no data | no data | no data | no data | no data
no data | 01MBH04AA815 | 2C COLER LT3 UPPER ISO | TB LOWER NE | 2C |  | 2C COLER LT3 UPPER ISO | ISO | AIR GT | LP-01217 | no data | no data | no data | no data | no data
no data | 01MBH04AA816 | 2C COLER LT3 LOWER ISO | TB LOWER NE | 2C |  | 2C COLER LT3 LOWER ISO | ISO | AIR GT | LP-01217 | no data | no data | no data | no data | no data
no data | 02MBH04AA811 | 2C COLER LT1 UPPER ISO | TB LOWER NE | 2C |  | 2C COLER LT1 UPPER ISO | ISO | AIR GT | LP-01217 | no data | no data | no data | no data | no data
no data | 02MBH04AA812 | 2C COLER LT1 LOWER ISO | TB LOWER NE | 2C |  | 2C COLER LT1 LOWER ISO | ISO | AIR GT | LP-01217 | no data | no data | no data | no data | no data
no data | 02MBH04AA813 | 2C COLER LT2 UPPER ISO | TB LOWER NE | 2C |  | 2C COLER LT2 UPPER ISO | ISO | AIR GT | LP-01217 | no data | no data | no data | no data | no data
no data | 02MBH04AA814 | 2C COLER LT2 LOWER ISO | TB LOWER NE | 2C |  | 2C COLER LT2 LOWER ISO | ISO | AIR GT | LP-01217 | no data | no data | no data | no data | no data
no data | 02MBH04AA815 | 2C COLER LT3 UPPER ISO | TB LOWER NE | 2C |  | 2C COLER LT3 UPPER ISO | ISO | AIR GT | LP-01217 | no data | no data | no data | no data | no data
no data | 02MBH04AA816 | 2C COLER LT3 LOWER ISO | TB LOWER NE | 2C |  | 2C COLER LT3 LOWER ISO | ISO | AIR GT | LP-01217 | no data | no data | no data | no data | no data
no data | 01MAW01AA001 | GS EXHAUST FAN A INLET VLV | TB UPPER SW | GS CONDENSER |  | GS EXHAUST FAN A INLET VLV | ISO | ST GS | no data | no data | no data | no data | no data | no data
no data | 01MAW01AA002 | GS EXHAUST FAN B INLET VLV | TB UPPER SW | GS CONDENSER |  | GS EXHAUST FAN B INLET VLV | ISO | ST GS | no data | no data | no data | no data | no data | no data
no data | 01MAW01AA802 | GS CONDESER PIT ISO | TB UPPER SW | GS CONDENSER |  | GS CONDESER PIT ISO | ISO | ST GS | no data | no data | no data | no data | no data | no data
no data | 01MAW01AA803 | GS CONDESER LI ISO | TB UPPER SW | GS CONDENSER |  | GS CONDESER LI ISO | ISO | ST GS | no data | no data | no data | no data | no data | no data
no data | 01MAW01AA804 | GS CONDESER LI ISO | TB UPPER SW | GS CONDENSER |  | GS CONDESER LI ISO | ISO | ST GS | no data | no data | no data | no data | no data | no data
no data | 01MAW01AA911 | GS CONDESER ISTRUMENT PIPING DRAIN | TB UPPER SW | GS CONDENSER |  | GS CONDESER ISTRUMENT PIPING DRAIN | ISO | ST GS | no data | no data | no data | no data | no data | no data
no data | 02MAW01AA001 | GS EXHAUST FAN A INLET VLV | TB UPPER SW | GS CONDENSER |  | GS EXHAUST FAN A INLET VLV | ISO | ST GS | no data | no data | no data | no data | no data | no data
no data | 02MAW01AA002 | GS EXHAUST FAN B INLET VLV | TB UPPER SW | GS CONDENSER |  | GS EXHAUST FAN B INLET VLV | ISO | ST GS | no data | no data | no data | no data | no data | no data
no data | 02MAW01AA802 | GS CONDESER PIT ISO | TB UPPER SW | GS CONDENSER |  | GS CONDESER PIT ISO | ISO | ST GS | no data | no data | no data | no data | no data | no data
no data | 02MAW01AA803 | GS CONDESER LI ISO | TB UPPER SW | GS CONDENSER |  | GS CONDESER LI ISO | ISO | ST GS | no data | no data | no data | no data | no data | no data
no data | 02MAW01AA804 | GS CONDESER LI ISO | TB UPPER SW | GS CONDENSER |  | GS CONDESER LI ISO | ISO | ST GS | no data | no data | no data | no data | no data | no data
no data | 02MAW01AA911 | GS CONDESER ISTRUMENT PIPING DRAIN | TB UPPER SW | GS CONDENSER |  | GS CONDESER ISTRUMENT PIPING DRAIN | ISO | ST GS | no data | no data | no data | no data | no data | no data
| 01-PSV-BFW323 | CT TCA COOLER OVERPRESSURE PROTECTION HP FEEDWATER | TCA COOLER AREA | no data |  | CT TCA COOLER OVERPRESSURE PROTECTION | no data | BFW | PD-063A | CLOSED | CLOSED | Water | 1" | 493.0
no data | 01BTL01BRQ53 | U1 220V DC FEED TO LOAD | TCP | no data |  | no data | DC Breaker | no data | no data | CLOSED | OPEN | no data | no data | 6764.0
no data | 02BTL01BRQ53 | U2 220V DC FEED TO LOAD | TCP | no data |  | no data | DC Breaker | no data | no data | CLOSED | OPEN | no data | no data | 6770.0
no data | 02LCA14AP101 | GT 2C/ECA RECIRCULATION PUMP (A) | TCP NON ESS | no data |  | no data | no data | no data | no data | CLOSED | OPEN | no data | no data | 6642.0
no data | 02LCA14AP102 | GT 2C/ECA RECIRCULATION PUMP (B) | TCP NON ESS | no data |  | no data | no data | no data | no data | CLOSED | OPEN | no data | no data | 6643.0
no data | 01BFJ01 | U1 480V AC FEED TO RECTIFIER PANEL | TCP, BENNING CAB 01BTL01 | no data |  | no data | 480 V CIRCUIT BREAKER | no data | no data | CLOSED | OPEN | no data | no data | 6766.0
no data | 01BTL01-Q21 | 220VDC OUTPUT BREAKER | TCP, BENNING CAB 01BTL01 | no data |  | no data | no data | no data | no data | CLOSED | OPEN | no data | no data | 6662.0
no data | 01BTL01-Q22 | 220VDC OUTPUT BREAKER | TCP, BENNING CAB 01BTL01 | no data |  | no data | no data | no data | no data | CLOSED | OPEN | no data | no data | 6663.0
no data | 02BTL01-Q21 | 220VDC OUTPUT BREAKER | TCP, BENNING CAB 01BTL01 | no data |  | no data | no data | no data | no data | CLOSED | OPEN | no data | no data | 6670.0
no data | 02BTL01-Q22 | 220VDC OUTPUT BREAKER | TCP, BENNING CAB 01BTL01 | no data |  | no data | no data | no data | no data | CLOSED | OPEN | no data | no data | 6671.0
no data | 02BFJ01 | U2 480V AC FEED TO RECTIFIER PANEL | TCP, BENNING CAB 02BTL01 | no data |  | no data | 480 V CIRCUIT BREAKER | no data | no data | CLOSED | OPEN | no data | no data | 6772.0
no data | 02-MOV-HHS907BYP | HRSG 2 HP STEAM STOP SMALL MOV BYPASS | TOP OF HRSG | no data |  | no data | Valve | no data | no data | CLOSED | CLOSED | no data | no data | 6020.0
no data | 02-MOV-HHS907H | HRSG 2 HP STEAM STOP SMALL MOV HANDWHEEL | TOP OF HRSG | no data |  | no data | Valve | no data | no data | AUTO | CLOSED | no data | no data | 6019.0
no data | 01-MOV-HHS907 | HRSG 1 HP STEAM OUTLET STOP VLV BYP MOV HANDWHEEL | TOP OF HRSG HP DRUM | no data |  | no data | Valve | no data | no data | CLOSED | CLOSED | no data | no data | 5650.0
no data | 01-MOV-HHS907B | HRSG 1 HP STEAM OUTLET STOP VLV BYP MOV BYPASS | TOP OF HRSG HP DRUM | no data |  | no data | Valve | no data | no data | CLOSED | CLOSED | no data | no data | 5652.0
no data | 02-MOV-HHS907 | HRSG 2 HP STEAM OUTLET STOP VLV BYP MOV HANDWHEEL | TOP OF HRSG HP DRUM | no data |  | no data | Valve | no data | no data | OPEN | CLOSED | no data | no data | 6737.0
no data | 02-MOV-HHS907B | HRSG 2 HP STEAM OUTLET STOP VLV BYP MOV BYPASS | TOP OF HRSG HP DRUM | no data |  | no data | Valve | no data | no data | CLOSED | CLOSED | no data | no data | 6738.0
no data | 01-VHHS801 | HP drum vent (2) valves | Top of the HP drum | HRSG/ HP Drum |  | no data | no data | HHS | no data | CLOSED | no data | no data | no data | no data
no data | 01-VHHS802 | HP drum vent (2) valves | Top of the HP drum | HRSG/ HP Drum |  | no data | no data | HHS | no data | CLOSED | no data | no data | no data | no data
no data | 01-VHHS950 | (2) HP Drum PIT (4) valves | Top of the HP drum | HRSG/ HP Drum |  | no data | no data | HHS | no data | OPEN | no data | no data | no data | no data
no data | 01-VHHS951 | (2) HP Drum PIT (4) valves | Top of the HP drum | HRSG/ HP Drum |  | no data | no data | HHS | no data | OPEN | no data | no data | no data | no data
no data | 01-VHHS952 | (2) HP Drum PIT (4) valves | Top of the HP drum | HRSG/ HP Drum |  | no data | no data | HHS | no data | OPEN | no data | no data | no data | no data
no data | 01-VHHS953 | (2) HP Drum PIT (4) valves | Top of the HP drum | HRSG/ HP Drum |  | no data | no data | HHS | no data | OPEN | no data | no data | no data | no data
no data | 01-VHHS956 | Nitrogen PIT (2) valves | Top of the HP drum | HRSG/ HP Drum |  | no data | no data | HHS | no data | OPEN | no data | no data | no data | no data
no data | 01-VHHS957 | Nitrogen PIT (2) valves | Top of the HP drum | HRSG/ HP Drum |  | no data | no data | HHS | no data | OPEN | no data | no data | no data | no data
no data | 01-VHHS959 | Nitrogen Fill iso | Top of the HP drum | HRSG/ HP Drum |  | no data | no data | HHS | no data | CLOSED | no data | no data | no data | no data
no data | 01-VHHS996 | HP sparging steam strainer drain (2) valves (under HRSG) | Top of the HP drum | no data |  | no data | no data | HHS | no data | CLOSED | no data | no data | no data | no data
no data | 01-VHHS997 | HP sparging steam strainer drain (2) valves (under HRSG) | Top of the HP drum | no data |  | no data | no data | HHS | no data | CLOSED | no data | no data | no data | no data
no data | 01-VHHS998 | HP saturated steam sample (2) valves (under HP drum) | Top of the HP drum | no data |  | no data | no data | HHS | no data | OPEN | no data | no data | no data | no data
no data | 01-VHHS999 | HP saturated steam sample (2) valves (under HP drum) | Top of the HP drum | no data |  | no data | no data | HHS | no data | OPEN | no data | no data | no data | no data
| 02-VHHS801 | HP drum vent (2) valves | Top of the HP drum | HRSG/ HP Drum |  | HP SATURATED STEAM VENT | NA | HHS | 2080_00005‐2 | CLOSED | no data | Water/Steam | 1" | no data
| 02-VHHS802 | HP drum vent (2) valves | Top of the HP drum | HRSG/ HP Drum |  | HP SATURATED STEAM VENT | NA | HHS | 2080_00005‐2 | CLOSED | no data | Water/Steam | 1" | no data
| 02-VHHS951 | (2) HP Drum PIT (4) valves | Top of the HP drum | HRSG/ HP Drum |  | HP DRUM PRESSURE TRANSMITTER ISOLATION | NA | HHS | 2080_00005‐2 | OPEN | no data | Water/Steam | 3/4" | no data
| 02-VHHS952 | (2) HP Drum PIT (4) valves | Top of the HP drum | HRSG/ HP Drum |  | HP DRUM PRESSURE TRANSMITTER ISOLATION | NA | HHS | 2080_00005‐2 | OPEN | no data | Water/Steam | 3/4" | no data
| 02-VHHS953 | (2) HP Drum PIT (4) valves | Top of the HP drum | HRSG/ HP Drum |  | HP DRUM PRESSURE TRANSMITTER ISOLATION | NA | HHS | 2080_00005‐2 | OPEN | no data | Water/Steam | 3/4" | no data
| 02-VHHS956 | Nitrogen PIT (2) valves | Top of the HP drum | HRSG/ HP Drum |  | HP DRUM PRESSURE TRANSMITTER ISOLATION | NA | HHS | 2080_00005‐2 | OPEN | no data | Water/Steam | 3/4" | no data
| 02-VHHS957 | Nitrogen PIT (2) valves | Top of the HP drum | HRSG/ HP Drum |  | HP DRUM PRESSURE TRANSMITTER ISOLATION | NA | HHS | 2080_00005‐2 | OPEN | no data | Water/Steam | 3/4" | no data
| 02-VHHS959 | Nitrogen Fill iso | Top of the HP drum | HRSG/ HP Drum |  | HP DRUM NITROGEN SUPPLY ISOLATION | NA | HHS | 2080_00005‐2 | CLOSED | no data | Water/Steam | 2" | no data
no data | 01-MOV-HHS906 | HRSG 1 HP STEAM OUTLET STOP MOV BYPASS | TOP OF THE HRSG | no data |  | no data | Valve | no data | no data | CLOSED | CLOSED | no data | no data | 5649.0
no data | 01-MOV-HHS906 | HRSG 1 HP STEAM OUTLET STOP MOV HANDWHEEL | TOP OF THE HRSG | no data |  | no data | Valve | no data | no data | OPEN | CLOSED | no data | no data | 5648.0
no data | 01-MOV-HHS906B | HRSG 1 HP STEAM OUTLET STOP MOV BYPASS | TOP OF THE HRSG | no data |  | no data | Valve | no data | no data | CLOSED | CLOSED | no data | no data | 5651.0
no data | 02-MOV-HHS906 | HRSG 2 HP STEAM OUTLET STOP MOV HANDWHEEL | TOP OF THE HRSG | no data |  | no data | Valve | no data | no data | OPEN | CLOSED | no data | no data | 6734.0
no data | 02-MOV-HHS906B | HRSG 2 HP STEAM OUTLET STOP MOV BYPASS | TOP OF THE HRSG | no data |  | no data | Valve | no data | no data | CLOSED | CLOSED | no data | no data | 6735.0
no data | 02-MOV-HHS906BYP | HRSG 2 HP STEAM STOP MOV BYPASS | TOP OF THE HRSG | no data |  | no data | Valve | no data | no data | CLOSED | CLOSED | no data | no data | 6022.0
no data | 02-MOV-HHS906H | HRSG 2 HP STEAM STOP MOV HANDWHEEL | TOP OF THE HRSG | no data |  | no data | Valve | no data | no data | AUTO | CLOSED | no data | no data | 6021.0
no data | 01-VHIS846 | 4 vents to atmosphere (8) iso valves | Top of the IP drum | HRSG/ IP Drum |  | no data | no data | HIS | no data | OPEN | no data | no data | no data | no data
no data | 01-VHIS847 | 4 vents to atmosphere (8) iso valves | Top of the IP drum | HRSG/ IP Drum |  | no data | no data | HIS | no data | OPEN | no data | no data | no data | no data
no data | 01-VHIS849 | 4 vents to atmosphere (8) iso valves | Top of the IP drum | HRSG/ IP Drum |  | no data | no data | HIS | no data | OPEN | no data | no data | no data | no data
no data | 01-VHIS850 | 4 vents to atmosphere (8) iso valves | Top of the IP drum | HRSG/ IP Drum |  | no data | no data | HIS | no data | OPEN | no data | no data | no data | no data
no data | 01-VHIS851 | 4 vents to atmosphere (8) iso valves | Top of the IP drum | HRSG/ IP Drum |  | no data | no data | HIS | no data | OPEN | no data | no data | no data | no data
no data | 01-VHIS963 | IP drum (2) PIT (4) iso valves | Top of the IP drum | HRSG/ IP Drum |  | no data | no data | HIS | no data | OPEN | no data | no data | no data | no data
no data | 01-VHIS964 | IP drum (2) PIT (4) iso valves | Top of the IP drum | HRSG/ IP Drum |  | no data | no data | HIS | no data | OPEN | no data | no data | no data | no data
no data | 01-VHIS965 | IP drum (2) PIT (4) iso valves | Top of the IP drum | HRSG/ IP Drum |  | no data | no data | HIS | no data | OPEN | no data | no data | no data | no data
no data | 01-VHIS966 | IP drum (2) PIT (4) iso valves | Top of the IP drum | HRSG/ IP Drum |  | no data | no data | HIS | no data | OPEN | no data | no data | no data | no data
no data | 01-VHIS967 | Nitrogen (2) PIT (4) iso valves | Top of the IP drum | HRSG/ IP Drum |  | no data | no data | HIS | no data | OPEN | no data | no data | no data | no data
no data | 01-VHIS968 | Nitrogen (2) PIT (4) iso valves | Top of the IP drum | HRSG/ IP Drum |  | no data | no data | HIS | no data | OPEN | no data | no data | no data | no data
no data | 01-VHIS969 | Nitrogen (2) PIT (4) iso valves | Top of the IP drum | HRSG/ IP Drum |  | no data | no data | HIS | no data | OPEN | no data | no data | no data | no data
no data | 01-VHIS970 | Nitrogen (2) PIT (4) iso valves | Top of the IP drum | HRSG/ IP Drum |  | no data | no data | HIS | no data | OPEN | no data | no data | no data | no data
no data | 01-VHIS971 | Nitrogen Fill iso | Top of the IP drum | HRSG/ IP Drum |  | no data | no data | HIS | no data | CLOSED | no data | no data | no data | no data
no data | 01-VHIS976 | 4 vents to atmosphere (8) iso valves | Top of the IP drum | HRSG/ IP Drum |  | no data | no data | HIS | no data | OPEN | no data | no data | no data | no data
no data | 01-VHIS977 | 4 vents to atmosphere (8) iso valves | Top of the IP drum | HRSG/ IP Drum |  | no data | no data | HIS | no data | OPEN | no data | no data | no data | no data
no data | 01-VHIS978 | Pegging steam to LP drum iso | Top of the IP drum | HRSG/ IP Drum |  | no data | no data | HIS | no data | OPEN | no data | no data | no data | no data
no data | 01-VHIS978 | Pegging steam to LP drum iso bypass | Top of the IP drum | HRSG/ IP Drum |  | no data | no data | HIS | no data | CLOSED | no data | no data | no data | no data
no data | 01-VHIS978 | Pegging steam to LP drum iso equalizing | Top of the IP drum | HRSG/ IP Drum |  | no data | no data | HIS | no data | OPEN | no data | no data | no data | no data
no data | 01-VHIS998 | Pegging steam to LP drum vent (2) iso valves | Top of the IP drum | HRSG/ IP Drum |  | no data | no data | HIS | no data | CLOSED | no data | no data | no data | no data
no data | 01-VHIS999 | Pegging steam to LP drum vent (2) iso valves | Top of the IP drum | HRSG/ IP Drum |  | no data | no data | HIS | no data | CLOSED | no data | no data | no data | no data
| 02-VHIS846 | 4 vents to atmosphere (8) iso valves | Top of the IP drum | HRSG/ IP Drum |  | IP SATURATED STEAM VENT | NA | HIS | 2080_00004‐2 | OPEN | no data | Water/Steam | 2" | no data
| 02-VHIS847 | 4 vents to atmosphere (8) iso valves | Top of the IP drum | HRSG/ IP Drum |  | IP SATURATED STEAM VENT | NA | HIS | 2080_00004‐2 | OPEN | no data | Water/Steam | 2" | no data
| 02-VHIS849 | 4 vents to atmosphere (8) iso valves | Top of the IP drum | HRSG/ IP Drum |  | IP SATURATED STEAM VENT | NA | HIS | 2080_00004‐2 | OPEN | no data | Water/Steam | 2" | no data
| 02-VHIS850 | 4 vents to atmosphere (8) iso valves | Top of the IP drum | HRSG/ IP Drum |  | IP SATURATED STEAM VENT | NA | HIS | 2080_00004‐2 | OPEN | no data | Water/Steam | 2" | no data
| 02-VHIS851 | 4 vents to atmosphere (8) iso valves | Top of the IP drum | HRSG/ IP Drum |  | IP SATURATED STEAM VENT | NA | HIS | 2080_00004‐2 | OPEN | no data | Water/Steam | 2" | no data
| 02-VHIS963 | IP drum (2) PIT (4) iso valves | Top of the IP drum | HRSG/ IP Drum |  | IP DRUM PRESSURE TRANSMITTER ISOLATION | NA | HIS | 2080_00004‐2 | OPEN | no data | Water/Steam | 3/4" | no data
| 02-VHIS964 | IP drum (2) PIT (4) iso valves | Top of the IP drum | HRSG/ IP Drum |  | IP DRUM PRESSURE TRANSMITTER ISOLATION | NA | HIS | 2080_00004‐2 | OPEN | no data | Water/Steam | 3/4" | no data
| 02-VHIS965 | IP drum (2) PIT (4) iso valves | Top of the IP drum | HRSG/ IP Drum |  | IP DRUM PRESSURE TRANSMITTER ISOLATION | NA | HIS | 2080_00004‐2 | OPEN | no data | Water/Steam | 3/4" | no data
| 02-VHIS966 | IP drum (2) PIT (4) iso valves | Top of the IP drum | HRSG/ IP Drum |  | IP DRUM PRESSURE TRANSMITTER ISOLATION | NA | HIS | 2080_00004‐2 | OPEN | no data | Water/Steam | 3/4" | no data
| 02-VHIS967 | Nitrogen (2) PIT (4) iso valves | Top of the IP drum | HRSG/ IP Drum |  | IP DRUM PRESSURE TRANSMITTER ISOLATION | NA | HIS | 2080_00004‐2 | OPEN | no data | Water/Steam | 3/4" | no data
| 02-VHIS968 | Nitrogen (2) PIT (4) iso valves | Top of the IP drum | HRSG/ IP Drum |  | IP DRUM PRESSURE TRANSMITTER ISOLATION | NA | HIS | 2080_00004‐2 | OPEN | no data | Water/Steam | 3/4" | no data
| 02-VHIS969 | Nitrogen (2) PIT (4) iso valves | Top of the IP drum | HRSG/ IP Drum |  | IP DRUM PRESSURE INDICATOR ISOLATION | NA | HIS | 2080_00004‐2 | OPEN | no data | Water/Steam | 3/4" | no data
| 02-VHIS970 | Nitrogen (2) PIT (4) iso valves | Top of the IP drum | HRSG/ IP Drum |  | IP DRUM PRESSURE INDICATOR ISOLATION | NA | HIS | 2080_00004‐2 | OPEN | no data | Water/Steam | 3/4" | no data
| 02-VHIS971 | Nitrogen Fill iso | Top of the IP drum | HRSG/ IP Drum |  | IP DRUM NITROGEN SUPPLY ISOLATION | NA | HIS | 2080_00004‐2 | CLOSED | no data | Water/Steam | 2" | no data
| 02-VHIS976 | 4 vents to atmosphere (8) iso valves | Top of the IP drum | HRSG/ IP Drum |  | IP SATURATED STEAM VENT | NA | HIS | 2080_00004‐2 | OPEN | no data | Water/Steam | 2" | no data
| 02-VHIS977 | 4 vents to atmosphere (8) iso valves | Top of the IP drum | HRSG/ IP Drum |  | IP SATURATED STEAM VENT | NA | HIS | 2080_00004‐2 | OPEN | no data | Water/Steam | 2" | no data
| 02-VHIS978 | Pegging steam to LP drum iso equalizing | Top of the IP drum | HRSG/ IP Drum |  | IP PEGGING STEAM | NA | HIS | 2080_00004‐2 | OPEN | no data | Steam | 6" | no data
| 02-VHIS998 | Pegging steam to LP drum vent (2) iso valves | Top of the IP drum | HRSG/ IP Drum |  | IP TO LP PEGGING STEAM VENT | NA | HIS | 2080_00004‐2 | CLOSED | no data | Water/Steam | 2" | no data
| 02-VHIS999 | Pegging steam to LP drum vent (2) iso valves | Top of the IP drum | HRSG/ IP Drum |  | IP TO LP PEGGING STEAM VENT | NA | HIS | 2080_00004‐2 | CLOSED | no data | Water/Steam | 2" | no data
no data | Brker1012CB06 | 01-HTT-HPL-1111 Brker 10/12 CB 06 | Top of U1 HRSG west (between HP and IP drums) | no data |  | no data | Breaker | no data | no data | CLOSED | OPEN | no data | no data | 6068.0
no data | Brker1315CB07 | 01-HTT-HPL-1111 Brker 13/15 CB 07 | Top of U1 HRSG west (between HP and IP drums) | no data |  | no data | Breaker | no data | no data | CLOSED | OPEN | no data | no data | 6048.0
no data | Brker13CB01 | 01-HTT-HPL-1111 Brker 1/3 CB 01 | Top of U1 HRSG west (between HP and IP drums) | no data |  | no data | Breaker | no data | no data | CLOSED | OPEN | no data | no data | 6046.0
no data | Brker1416CB08 | 01-HTT-HPL-1111 Brker 14/16 CB 08 | Top of U1 HRSG west (between HP and IP drums) | no data |  | no data | Breaker | no data | no data | CLOSED | OPEN | no data | no data | 6070.0
no data | Brker1719CB09 | 01-HTT-HPL-1111 Brker 17/19 CB 09 | Top of U1 HRSG west (between HP and IP drums) | no data |  | no data | Breaker | no data | no data | CLOSED | OPEN | no data | no data | 6049.0
no data | Brker1820CB10 | 01-HTT-HPL-1111 Brker 18/20 CB 10 | Top of U1 HRSG west (between HP and IP drums) | no data |  | no data | Breaker | no data | no data | CLOSED | OPEN | no data | no data | 6072.0
no data | Brker2123CB11 | 01-HTT-HPL-1111 Brker 21/23 CB 11 | Top of U1 HRSG west (between HP and IP drums) | no data |  | no data | Breaker | no data | no data | CLOSED | OPEN | no data | no data | 6050.0
no data | Brker2224CB12 | 01-HTT-HPL-1111 Brker 22/24 CB 12 | Top of U1 HRSG west (between HP and IP drums) | no data |  | no data | Breaker | no data | no data | CLOSED | OPEN | no data | no data | 6073.0
no data | Brker2527CB13 | 01-HTT-HPL-1111 Brker 25/27 CB 13 | Top of U1 HRSG west (between HP and IP drums) | no data |  | no data | Breaker | no data | no data | CLOSED | OPEN | no data | no data | 6051.0
no data | Brker2628CB14 | 01-HTT-HPL-1111 Brker 26/28 CB 14 | Top of U1 HRSG west (between HP and IP drums) | no data |  | no data | Breaker | no data | no data | CLOSED | OPEN | no data | no data | 6074.0
no data | Brker2931CB15 | 01-HTT-HPL-1111 Brker 29/31 CB 15 | Top of U1 HRSG west (between HP and IP drums) | no data |  | no data | Breaker | no data | no data | CLOSED | OPEN | no data | no data | 6052.0
no data | Brker3032CB16 | 01-HTT-HPL-1111 Brker 30/32 CB 16 | Top of U1 HRSG west (between HP and IP drums) | no data |  | no data | Breaker | no data | no data | CLOSED | OPEN | no data | no data | 6076.0
no data | Brker3335CB17 | 01-HTT-HPL-1111 Brker 33/35 CB 17 | Top of U1 HRSG west (between HP and IP drums) | no data |  | no data | Breaker | no data | no data | CLOSED | OPEN | no data | no data | 6053.0
no data | Brker3335CB17 | 01-VHHS971/983/984/985 01-HTT-HPL-1111 | Top of U1 HRSG west (between HP and IP drums) | no data |  | no data | Breaker | no data | no data | CLOSED | OPEN | no data | no data | 6564.0
no data | Brker3436CB18 | 01-HTT-HPL-1111 Brker 34/36 CB 18 | Top of U1 HRSG west (between HP and IP drums) | no data |  | no data | Breaker | no data | no data | CLOSED | OPEN | no data | no data | 6077.0
no data | Brker3436CB18 | VHHS801/802 01-HTT-HPL-1111 | Top of U1 HRSG west (between HP and IP drums) | no data |  | no data | Breaker | no data | no data | CLOSED | OPEN | no data | no data | 6560.0
no data | Brker3739CB19 | 01-HTT-HPL-1111 Brker 37/39 CB 19 | Top of U1 HRSG west (between HP and IP drums) | no data |  | no data | Breaker | no data | no data | CLOSED | OPEN | no data | no data | 6054.0
no data | Brker3840CB20 | 01-HTT-HPL-1111 Brker 38/40 CB 20 | Top of U1 HRSG west (between HP and IP drums) | no data |  | no data | Breaker | no data | no data | CLOSED | OPEN | no data | no data | 6078.0
no data | Brker4143CB21 | 01-HTT-HPL-1111 Brker 41/43 CB 21 | Top of U1 HRSG west (between HP and IP drums) | no data |  | no data | Breaker | no data | no data | CLOSED | OPEN | no data | no data | 6055.0
no data | Brker4244CB22 | 01-HTT-HPL-1111 Brker 42/44 CB 22 | Top of U1 HRSG west (between HP and IP drums) | no data |  | no data | Breaker | no data | no data | CLOSED | OPEN | no data | no data | 6079.0
no data | Brker4547CB23 | 01-HTT-HPL-1111 Brker 45/47 CB 23 | Top of U1 HRSG west (between HP and IP drums) | no data |  | no data | Breaker | no data | no data | CLOSED | OPEN | no data | no data | 6056.0
no data | Brker4648CB24 | 01-HTT-HPL-1111 Brker 46/48 CB 24 | Top of U1 HRSG west (between HP and IP drums) | no data |  | no data | Breaker | no data | no data | CLOSED | OPEN | no data | no data | 6080.0
no data | Brker4951CB25 | 01-HTT-HPL-1111 Brker 49/51 CB 25 | Top of U1 HRSG west (between HP and IP drums) | no data |  | no data | Breaker | no data | no data | CLOSED | OPEN | no data | no data | 6057.0
no data | Brker5052CB26 | 01-HTT-HPL-1111 Brker 50/52 CB 26 | Top of U1 HRSG west (between HP and IP drums) | no data |  | no data | Breaker | no data | no data | CLOSED | OPEN | no data | no data | 6081.0
no data | Brker5355CB27 | 01-HTT-HPL-1111 Brker 53/55 CB 27 | Top of U1 HRSG west (between HP and IP drums) | no data |  | no data | Breaker | no data | no data | CLOSED | OPEN | no data | no data | 6058.0
no data | Brker5456CB28 | 01-HTT-HPL-1111 Brker 54/56 CB 28 | Top of U1 HRSG west (between HP and IP drums) | no data |  | no data | Breaker | no data | no data | CLOSED | OPEN | no data | no data | 6082.0
no data | Brker5759CB29 | 01-HTT-HPL-1111 Brker 57/59 CB 29 | Top of U1 HRSG west (between HP and IP drums) | no data |  | no data | Breaker | no data | no data | CLOSED | OPEN | no data | no data | 6059.0
no data | Brker57CB03 | 01-HTT-HPL-1111 Brker 5/7 CB 03 | Top of U1 HRSG west (between HP and IP drums) | no data |  | no data | Breaker | no data | no data | CLOSED | OPEN | no data | no data | 6045.0
no data | Brker5860CB30 | 01-HTT-HPL-1111 Brker 58/60 CB 30 | Top of U1 HRSG west (between HP and IP drums) | no data |  | no data | Breaker | no data | no data | CLOSED | OPEN | no data | no data | 6083.0
no data | Brker6163CB31 | 01-HTT-HPL-1111 Brker 61/63 CB 31 | Top of U1 HRSG west (between HP and IP drums) | no data |  | no data | Breaker | no data | no data | CLOSED | OPEN | no data | no data | 6060.0
no data | Brker6264CB32 | 01-HTT-HPL-1111 Brker 62/64 CB 32 | Top of U1 HRSG west (between HP and IP drums) | no data |  | no data | Breaker | no data | no data | CLOSED | OPEN | no data | no data | 6084.0
no data | Brker6567CB33 | 01-HTT-HPL-1111 Brker 65/67 CB 33 | Top of U1 HRSG west (between HP and IP drums) | no data |  | no data | Breaker | no data | no data | CLOSED | OPEN | no data | no data | 6061.0
no data | Brker6668CB34 | 01-HTT-HPL-1111 Brker 66/68 CB 34 | Top of U1 HRSG west (between HP and IP drums) | no data |  | no data | Breaker | no data | no data | CLOSED | OPEN | no data | no data | 6085.0
no data | Brker68CB04 | 01-HTT-HPL-1111 Brker 6/8 CB 04 | Top of U1 HRSG west (between HP and IP drums) | no data |  | no data | Breaker | no data | no data | CLOSED | OPEN | no data | no data | 6065.0
no data | Brker6971CB35 | 01-HTT-HPL-1111 Brker 69/71 CB 35 | Top of U1 HRSG west (between HP and IP drums) | no data |  | no data | Breaker | no data | no data | CLOSED | OPEN | no data | no data | 6062.0
no data | Brker7072CB36 | 01-HTT-HPL-1111 Brker 70/72 CB 36 | Top of U1 HRSG west (between HP and IP drums) | no data |  | no data | Breaker | no data | no data | CLOSED | OPEN | no data | no data | 6086.0
no data | Brker7375CB37 | 01-HTT-HPL-1111 Brker 73/75 CB 37 | Top of U1 HRSG west (between HP and IP drums) | no data |  | no data | Breaker | no data | no data | CLOSED | OPEN | no data | no data | 6064.0
no data | Brker7476CB38 | 01-HTT-HPL-1111 Brker 74/76 CB 38 | Top of U1 HRSG west (between HP and IP drums) | no data |  | no data | Breaker | no data | no data | CLOSED | OPEN | no data | no data | 6087.0
no data | Brker7779CB39 | 01-HTT-HPL-1111 Brker 77/79 CB 39 | Top of U1 HRSG west (between HP and IP drums) | no data |  | no data | Breaker | no data | no data | CLOSED | OPEN | no data | no data | 6066.0
no data | Brker7880CB39 | 01-HTT-HPL-1111 Brker 78/80 CB 39 | Top of U1 HRSG west (between HP and IP drums) | no data |  | no data | Breaker | no data | no data | CLOSED | OPEN | no data | no data | 6088.0
no data | Brker81CB81 | 01-HTT-HPL-1111 Brker 81 CB 81 | Top of U1 HRSG west (between HP and IP drums) | no data |  | no data | Breaker | no data | no data | CLOSED | OPEN | no data | no data | 6067.0
no data | Brker82CB82 | 01-HTT-HPL-1111 Brker 82 CB 82 | Top of U1 HRSG west (between HP and IP drums) | no data |  | no data | Breaker | no data | no data | CLOSED | OPEN | no data | no data | 6089.0
no data | Brker83CB83 | 01-HTT-HPL-1111 Brker 83 CB 83 | Top of U1 HRSG west (between HP and IP drums) | no data |  | no data | Breaker | no data | no data | CLOSED | OPEN | no data | no data | 6069.0
no data | Brker84CB84 | 01-HTT-HPL-1111 Brker 84 CB 84 | Top of U1 HRSG west (between HP and IP drums) | no data |  | no data | Breaker | no data | no data | CLOSED | OPEN | no data | no data | 6090.0
no data | Brker911CB05 | 01-HTT-HPL-1111 Brker 9/11 CB 05 | Top of U1 HRSG west (between HP and IP drums) | no data |  | no data | Breaker | no data | no data | CLOSED | OPEN | no data | no data | 6047.0
no data | Brker13CB1 | 02-MOV-HHS-907 - 02-HTT-HPL-2217 | Top of U2 HRSG east (NE of LP drum) | no data |  | no data | Breaker | no data | no data | CLOSED | OPEN | no data | no data | 6682.0
no data | Brker3032CB16 | 02-VHHS971/983/984/985 02-HTT-HPL-2211 | Top of U2 HRSG west (between HP and IP drums) | no data |  | no data | Breaker | no data | no data | CLOSED | OPEN | no data | no data | 6681.0
no data | Brker24CB2 | 01-HTT-HPL-1111 Brker 2/4 CB 2 | Top of unit 1 HRSG west " Between HP/IP Drum" | no data |  | no data | Breaker | no data | no data | CLOSED | OPEN | no data | no data | 6063.0
no data | MKW01AA110 | SEAL OIL REGULATOR INLET | Turbine Basement | no data |  | no data | no data | no data | no data | OPEN | CLOSED | no data | no data | 6532.0
no data | MKW01AA112 | SEAL OIL STRAINER OUTLET | Turbine Basement | no data |  | no data | no data | no data | no data | OPEN | CLOSED | no data | no data | 6533.0
no data | MKW01AA807 | SEAL OIL REGULATOR OIL SUPPLY | Turbine Basement | no data |  | no data | no data | no data | no data | OPEN | CLOSED | no data | no data | 6534.0
no data | MKW02AA801 | SEAL OIL REGULATOR H2 SUPPLY | Turbine Basement | no data |  | no data | no data | no data | no data | OPEN | CLOSED | no data | no data | 6535.0
no data | MKW03AA101 | SEAL OIL FLOAT TRAP INLET | Turbine Basement | no data |  | no data | no data | no data | no data | OPEN | CLOSED | no data | no data | 6537.0
no data | MKW03AA103 | SEAL OIL FLOAT TRAP OUTLET | Turbine Basement | no data |  | no data | no data | no data | no data | OPEN | CLOSED | no data | no data | 6538.0
no data | MKW03AA901 | SEAL OIL FLOAT TRAP VENT | Turbine Basement | no data |  | no data | no data | no data | no data | OPEN | CLOSED | no data | no data | 6536.0
| 01LBC01AA101 | LTR CHECK VALVE (Non-Return) | TURBINE BUILDING | no data |  | LTR CHECK VALVE | no data | CRH ST | T3463AAAA230-2 | OPEN | CLOSED | no data | no data | 3775.0
| 01LCE01AA101 | LP TURBINE EXHAUST HOOD SPRAY STRAINER INLET VALVE | TURBINE BUILDING | no data |  | LP TURBINE EXHAUST HOOD SPRAY STRAINER INLET VALVE | ISO | LP ST | T3463AAAA230-2 | OPEN | CLOSED | no data | no data | 3777.0
| 01LCE01AA102 | LP TURBINE EXHAUST HOOD SPRAY VALVE INLET VALVE | TURBINE BUILDING | no data |  | LP TURBINE EXHAUST HOOD SPRAY INLET | ISO | LP ST | T3463AAAA230-2 | OPEN | CLOSED | no data | no data | 3778.0
| 01LCE01AA104 | LP TURBINE EXHAUST HOOD SPRAY VALVE OUTLET VALVE | TURBINE BUILDING | no data |  | LP TURBINE EXHAUST HOOD SPRAY OUTLET | ISO | LP ST | T3463AAAA230-2 | OPEN | CLOSED | no data | no data | 3779.0
| 01LCE01AA105 | LP TURBINE EXHAUST HOOD SPRAY VALVE BYPASS VALVE | TURBINE BUILDING | no data |  | LP TURBINE EXHAUST HOOD SPRAY BYPASS | ISO | LP ST | T3463AAAA230-2 | CLOSED | CLOSED | no data | no data | 3780.0
| 01MAL08AA901 | LP STEAM STRAINER DRAIN VALVE | TURBINE BUILDING | no data |  | LP STEAM STRAINER DRAIN VALVE | DRAIN | ST | T3463AAAA230-1 | CLOSED | OPEN | no data | no data | 3785.0
| 01MAL08AA902 | LP STEAM STRAINER DRAIN VALVE AIR SET | TURBINE BUILDING | no data |  | LP STEAM STRAINER DRAIN VALVE AIR SET | DRAIN | ST | T3463AAAA230-1 | CLOSED | OPEN | no data | no data | 3787.0
| 01MAL08AA903 | LP STEAM INLET PIPE DRAIN VALVE | TURBINE BUILDING | no data |  | LP STEAM INLET PIPE DRAIN VALVE | DRAIN | ST | T3463AAAA230-1 | OPEN | CLOSED | no data | no data | 3788.0
| 01MAL08AA904 | LP STEAM INLET PIPE DRAIN VALVLE AIR SET | TURBINE BUILDING | no data |  | LP STEAM INLET PIPE DRAIN VALVE AIR SET | DRAIN | ST | T3463AAAA230-1 | CLOSED | OPEN | no data | no data | 3789.0
| 01MAV10AA101 | TURNING GEAR SUPPLY OIL SOLENOID VALVE BYPASS VALVE | TURBINE BUILDING | no data |  | TURNING GEAR SUPPLY OIL SOLENOID VALVE BYPASS VALVE | ISO | ST | T3463AAAA210-1 | CLOSED | CLOSED | no data | no data | 3792.0
| 01MAV10AA102 | TURNING GEAR SUPPLY OIL SOLENOID VALVE INLET VALVE | TURBINE BUILDING | no data |  | TURNING GEAR SUPPLY OIL SOLENOID VALVE JNLET VALVE | ISO | ST | T3463AAAA210-1 | OPEN | CLOSED | no data | no data | 3793.0
| 01MAV10AA103 | TURNING GEAR SUPPLY OIL SOLENOID VALVE OUTLET VALVE | TURBINE BUILDING | no data |  | TURNING GEAR SUPPLY OIL SOLENOID VALVE OUTLET VALVE | ISO | ST | T3463AAAA210-1 | OPEN | CLOSED | no data | no data | 3794.0
| 01MAV10AA106 | SSS CLUTCH (DISENGAGED) OIL SUPPLY SOLENOID VALVE ISO. VALVE | TURBINE BUILDING | no data |  | SSS CLUTCH (DISENGAGED) OIL SUPPLY SOLENOID VALVE ISOLATION VALVE | ISO | ST | T3463AAAA210-1 | OPEN | CLOSED | no data | no data | 3795.0
| 01MAV10AA108 | SSS CLUTCH (ENGAGED) OIL SUPPLY SOLENOID VALVE BYPASS VALVE | TURBINE BUILDING | no data |  | SSS CŁUTCH (ENGAGED) OIL SUPPLY SOLENOID VALVE BY—PASS VALVE | ISO | ST | T3463AAAA210-1 | CLOSED | CLOSED | no data | no data | 3796.0
| 01MAV10AA109 | SSS CLUTCH (ENGAGED) OIL DRAIN SOLENOID VALVE ISO. VALVE | TURBINE BUILDING | no data |  | SSS CLUTCH (ENGAGED) OIL DRAIN SOLENOID VALVE ISOLATION VALVE | ISO | ST | T3463AAAA210-1 | OPEN | CLOSED | no data | no data | 3797.0
| 01MAV10AA112 | SSS CLUTCH OIL DRAIN SOLENOID VALVE BYPASS VALVE | TURBINE BUILDING | no data |  | SSS CLUTCH (DISENGAGED) OIL DRAIN VALVE BY-PASS VALVE | ISO | ST | T3463AAAA210-1 | CLOSED | CLOSED | no data | no data | 3798.0
| 01QEB01AA101 | HIP TURBINE COOLING CELL SUPPLY AIR VALVE INLET VALVE | TURBINE BUILDING | no data |  | HIP TURBINE COOLING CELL SUPPLY AIR VALVE INLET VALVE | no data | ST | T3463AAAA230-2 | OPEN | CLOSED | no data | no data | 3799.0
| 01QEB01AA103 | HIP TURBINE COOLING CELL SUPPLY AIR VALVE OUTLET VALVE | TURBINE BUILDING | no data |  | HIP TURBINE COOLING CELL SUPPLY ATR VALVE OUTLET VALVE | no data | ST | T3463AAAA230-2 | OPEN | CLOSED | no data | no data | 3800.0
| 01QEB01AA104 | HIP TURBINE COOLING CELL SUPPLY AIR VALVEBYPASS VALVE | TURBINE BUILDING | no data |  | HIP TURBINE COOLING CELL SUPPLY AIR VALUE BY-PASS VALVE | no data | ST | T3463AAAA230-2 | OPEN | CLOSED | no data | no data | 3801.0
| 01QEB01AA105 | CASEING COOLING CELL (HP) SUPPLY AIR INLET VALVE | TURBINE BUILDING | no data |  | CASING COOLING CELL (HP) SUPPLY AIR INLET VALVE | no data | ST | T3463AAAA230-2 | OPEN | CLOSED | no data | no data | 3802.0
| 01QEB01AA107 | CASEING COOLING CELL (IP) SUPPLY AIR INLET VALVE | TURBINE BUILDING | no data |  | GASING COOLING GELL (IP) SUPPLY AIR INLET VALVE | no data | ST | T3463AAAA230-2 | OPEN | CLOSED | no data | no data | 3803.0
| 01QEB01AA109 | CASEING COOLING CELL (LP) SUPPLY AIR INLET VALVE | TURBINE BUILDING | no data |  | CASING COOLING CELL (LP) SUPPLY AIR INLET VALVE | no data | ST | T3463AAAA230-2 | OPEN | CLOSED | no data | no data | 3804.0
no data | 01-YV-LPS100A | LP bypass warm up valve | TURBINE BUILDING | no data |  | no data | Valve | no data | no data | OPEN | CLOSED | no data | no data | 5657.0
| 02LBC01AA101 | LTR CHECK VALVE | TURBINE BUILDING | no data |  | LTR CHECK VALVE | no data | CRH ST | T3463AAAA230-2 | OPEN | CLOSED | no data | no data | 3805.0
| 02LCE01AA101 | LP TURBINE EXHAUST HOOD SPRAY STRAINER INLET VALVE | TURBINE BUILDING | no data |  | LP TURBINE EXHAUST HOOD SPRAY STRAINER INLET VALVE | ISO | LP ST | T3463AAAA230-2 | OPEN | CLOSED | no data | no data | 3807.0
| 02LCE01AA102 | LP TURBINE EXHAUST HOOD SPRAY VALVE INLET VALVE | TURBINE BUILDING | no data |  | LP TURBINE EXHAUST HOOD SPRAY INLET | ISO | LP ST | T3463AAAA230-2 | OPEN | CLOSED | no data | no data | 3808.0
| 02LCE01AA104 | LP TURBINE EXHAUST HOOD SPRAY VALVE OUTLET VALVE | TURBINE BUILDING | no data |  | LP TURBINE EXHAUST HOOD SPRAY OUTLET | ISO | LP ST | T3463AAAA230-2 | OPEN | CLOSED | no data | no data | 3809.0
| 02LCE01AA105 | LP TURBINE EXHAUST HOOD SPRAY VALVE BYPASS VALVE | TURBINE BUILDING | no data |  | LP TURBINE EXHAUST HOOD SPRAY BYPASS | ISO | LP ST | T3463AAAA230-2 | CLOSED | CLOSED | no data | no data | 3810.0
no data | 02MAL01AA901 | CMV SEAT DRAIN MOTOR VALVE | TURBINE BUILDING | no data |  | no data | no data | no data | no data | OPEN | CLOSED | no data | no data | 3813.0
no data | 02MAL02AA901 | ST HP TURBINE STEAM INLET PIPE DRAIN MOTOR VALVE | TURBINE BUILDING | no data |  | no data | no data | no data | no data | OPEN | CLOSED | no data | no data | 3814.0
no data | 02MAL06AA901 | IP TURBINE STEAM INLET PIPE DRAIN MOTOR VALVE | TURBINE BUILDING | no data |  | no data | no data | no data | no data | OPEN | CLOSED | no data | no data | 3816.0
no data | 02MAL08AA901 | LP STEAM STRAINER DRAIN VALVE | TURBINE BUILDING | no data |  | no data | no data | no data | no data | CLOSED | OPEN | no data | no data | 3815.0
no data | 02MAL08AA902 | LP STEAM STRAINER DRAIN VALVE AIR SET | TURBINE BUILDING | no data |  | no data | no data | no data | no data | OPEN | CLOSED | no data | no data | 3817.0
no data | 02MAL08AA903 | LP STEAM INLET PIPE DRAIN VALVE | TURBINE BUILDING | no data |  | no data | no data | no data | no data | CLOSED | OPEN | no data | no data | 3818.0
no data | 02MAL08AA904 | LP STEAM INLET PIPE DRAIN VALVLE AIR SET | TURBINE BUILDING | no data |  | no data | no data | no data | no data | OPEN | CLOSED | no data | no data | 3819.0
no data | 02MAM30AA101 | CMV STEAM LEAK RECOVERY MOTOR VALVE | TURBINE BUILDING | no data |  | no data | no data | no data | no data | OPEN | CLOSED | no data | no data | 3820.0
no data | 02MAM30AA102 | CMV STEAM LEAK DRAIN VALVE | TURBINE BUILDING | no data |  | no data | no data | no data | no data | CLOSED | OPEN | no data | no data | 3821.0
| 02MAV10AA101 | TURNING GEAR SUPPLY OIL SOLENOID VALVE BYPASS VALVE | TURBINE BUILDING | no data |  | TURNING GEAR SUPPLY OIL SOLENOID VALVE BYPASS VALVE | ISO | ST | T3463AAAA210-1 | CLOSED | CLOSED | no data | no data | 3822.0
| 02MAV10AA102 | TURNING GEAR SUPPLY OIL SOLENOID VALVE INLET VALVE | TURBINE BUILDING | no data |  | TURNING GEAR SUPPLY OIL SOLENOID VALVE JNLET VALVE | ISO | ST | T3463AAAA210-1 | OPEN | CLOSED | no data | no data | 3823.0
| 02MAV10AA103 | TURNING GEAR SUPPLY OIL SOLENOID VALVE OUTLET VALVE | TURBINE BUILDING | no data |  | TURNING GEAR SUPPLY OIL SOLENOID VALVE OUTLET VALVE | ISO | ST | T3463AAAA210-1 | OPEN | CLOSED | no data | no data | 3824.0
| 02MAV10AA106 | SSS CLUTCH (DISENGAGED) OIL SUPPLY SOLENOID VALVE ISO. VALVE | TURBINE BUILDING | no data |  | SSS CLUTCH (DISENGAGED) OIL SUPPLY SOLENOID VALVE ISOLATION VALVE | ISO | ST | T3463AAAA210-1 | OPEN | CLOSED | no data | no data | 3825.0
| 02MAV10AA108 | SSS CLUTCH (ENGAGED) OIL SUPPLY SOLENOID VALVE BYPASS VALVE | TURBINE BUILDING | no data |  | SSS CŁUTCH (ENGAGED) OIL SUPPLY SOLENOID VALVE BY—PASS VALVE | ISO | ST | T3463AAAA210-1 | CLOSED | CLOSED | no data | no data | 3826.0
| 02MAV10AA109 | SSS CLUTCH (ENGAGED) OIL DRAIN SOLENOID VALVE ISO. VALVE | TURBINE BUILDING | no data |  | SSS CLUTCH (ENGAGED) OIL DRAIN SOLENOID VALVE ISOLATION VALVE | ISO | ST | T3463AAAA210-1 | OPEN | CLOSED | no data | no data | 3827.0
| 02MAV10AA112 | SSS CLUTCH OIL DRAIN SOLENOID VALVE BYPASS VALVE | TURBINE BUILDING | no data |  | SSS CLUTCH (DISENGAGED) OIL DRAIN VALVE BY-PASS VALVE | ISO | ST | T3463AAAA210-1 | CLOSED | CLOSED | no data | no data | 3828.0
| 02MBX01AA104 | U2 GT VV Actuator Control oil Inlet valve | TURBINE BUILDING | no data |  | no data | GATE VALVE | MBSHIVL | LP-01197 | OPEN | CLOSED | OH | 1" | 5770.0
| 02QEB01AA101 | HIP TURBINE COOLING CELL SUPPLY AIR VALVE INLET VALVE | TURBINE BUILDING | no data |  | HIP TURBINE COOLING CELL SUPPLY AIR VALVE INLET VALVE | no data | ST | T3463AAAA230-2 | OPEN | CLOSED | no data | no data | 3829.0
| 02QEB01AA103 | HIP TURBINE COOLING CELL SUPPLY AIR VALVE OUTLET VALVE | TURBINE BUILDING | no data |  | HIP TURBINE COOLING CELL SUPPLY ATR VALVE OUTLET VALVE | no data | ST | T3463AAAA230-2 | OPEN | CLOSED | no data | no data | 3830.0
| 02QEB01AA104 | HIP TURBINE COOLING CELL SUPPLY AIR VALVEBYPASS VALVE | TURBINE BUILDING | no data |  | HIP TURBINE COOLING CELL SUPPLY AIR VALUE BY-PASS VALVE | no data | ST | T3463AAAA230-2 | CLOSED | CLOSED | no data | no data | 3831.0
| 02QEB01AA105 | CASEING COOLING CELL (HP) SUPPLY AIR INLET VALVE | TURBINE BUILDING | no data |  | CASING COOLING CELL (HP) SUPPLY AIR INLET VALVE | no data | ST | T3463AAAA230-2 | OPEN | CLOSED | no data | no data | 3832.0
| 02QEB01AA107 | CASEING COOLING CELL (IP) SUPPLY AIR INLET VALVE | TURBINE BUILDING | no data |  | GASING COOLING GELL (IP) SUPPLY AIR INLET VALVE | no data | ST | T3463AAAA230-2 | OPEN | CLOSED | no data | no data | 3833.0
| 02QEB01AA109 | CASEING COOLING CELL (LP) SUPPLY AIR INLET VALVE | TURBINE BUILDING | no data |  | CASING COOLING CELL (LP) SUPPLY AIR INLET VALVE | no data | ST | T3463AAAA230-2 | OPEN | CLOSED | no data | no data | 3834.0
no data | 01-SYD-DSW-02 | U1 Switch Yard Disconnect | U1 | no data |  | no data | disconnect switch | no data | no data | CLOSED | OPEN | no data | no data | 5831.0
no data | 01-SYD-DSW-02 | U1 Switch Yard Disconnect | U1 | no data |  | no data | disconnect switch | no data | no data | CLOSED | OPEN | no data | no data | 5858.0
| 01-PSV-CCW511 | A ECA COMPRESSOR CCW RELIEF VALVE | U1 "A" ECA COMPRESSOR | no data |  | RELIEF VALVE | no data | CCW | PD-275A | CLOSED | CLOSED | WATER/GLYCOL | 0.75" | 515.0
| 01-PSV-CCW531 | B ECA COMPRESSOR CCW RELIEF VALVE | U1 "B" ECA COMPRESSOR | no data |  | RELIEF VALVE | no data | CCW | PD-275A | CLOSED | CLOSED | WATER/GLYCOL | 0.75" | 516.0
| 01-FCV-BFW343 | 01 CT TCA COOLER BFW TCV TO HRSG | U1 1ST LEVEL PIPE RACK | no data |  | CT TCA COOLER BFW TCV TO HRSG | no data | BFW | PD-063A | OPEN | CLOSED | Water | 4" | 450.0
| 01-MOV-BFW139 | U1 BFP A IP DISCHARGE ISOLATION MOV | U1 1ST LEVEL PIPE RACK | no data |  | BFP A IP DISCHARGE ISOLATION MOV | no data | BFW | PD-060A | OPEN | CLOSED | Water | 6" | 5596.0
| 01-MOV-BFW179 | U1 BFP B IP DISCHARGE ISOLATION MOV | U1 1ST LEVEL PIPE RACK | no data |  | BFP B IP DISCHARGE ISOLATION MOV | no data | BFW | PD-060A | OPEN | CLOSED | Water | 6" | 5539.0
| 01-MOV-BFW185 | U1 BFP B HP DISCHARGE MOV BLOCK VALVE | U1 1ST LEVEL PIPE RACK | no data |  | BFP B HP DISCHARGE ISOLATION MOV | no data | BFW | PD-061A | OPEN | CLOSED | Water | 10" | 5542.0
| 01-PCV-CND423 | CND SUCTION TO BFP CV | U1 1ST LEVEL PIPE RACK | no data |  | CND LP ECON AND DRUM BYPASS CONTROL VALVE | no data | CND | PD-053A | OPEN | CLOSED | Water | 6" | 473.0
| 00-VINA685 | U1 2C COOLER INA STUB UP | U1 2C COOLER ARA | no data |  | STUB-UP ISOLATION | no data | INA | PD-552 | CLOSED | CLOSED | AIR | 0.75" | 264.0
| 00-VSWS679 | SERVICE WATER ISO UNIT 1 ACC AREA WEST | U1 ACC AREA | no data |  | UTS ISOLATION | no data | SWS | PD-395 | OPEN | CLOSED | Water | 1" | 416.0
| 00-VSWS681 | SERVICE WATER ISO UNIT 1 ACC AREA NORTH | U1 ACC AREA | no data |  | UTS ISOLATION | no data | SWS | PD-394 | OPEN | CLOSED | Water | 1" | 418.0
| 00-VSWS698 | SERVICE WATERISO UNIT 1 ACC AREA SOUTH | U1 ACC AREA | no data |  | UTS ISOLATION | no data | SWS | PD-395 | OPEN | CLOSED | Water | 1" | 433.0
no data | V-916A | Seal water pump suction | U1 ACC AREA | no data |  | no data | Valve | no data | no data | OPEN | CLOSED | no data | no data | 5779.0
no data | V-917A | Seal water supply to the Vacuum Pump isolation valve | U1 ACC AREA | no data |  | no data | Valve | no data | no data | OPEN | CLOSED | no data | no data | 5780.0
no data | V-917B | Seal water to the suction of the Vacuum Pump isolation valve | U1 ACC AREA | no data |  | no data | Valve | no data | no data | OPEN | CLOSED | no data | no data | 5781.0
no data | V-919E | Seal water makeup isolation valve | U1 ACC AREA | no data |  | no data | Valve | no data | no data | OPEN | CLOSED | no data | no data | 5782.0
no data | 01-HTT-HPL-2511BRK1012 | HTT-HPPL 2511 BRK 10/12 CKT 6 | U1 ACC MCC Area | no data |  | no data | Breaker | no data | no data | CLOSED | OPEN | no data | no data | 6040.0
no data | MKW01AA110 | SEAL OIL REGULATOR INLET | U1 Basement | no data |  | no data | no data | no data | no data | OPEN | CLOSED | no data | no data | 6524.0
no data | MKW01AA112 | SEAL OIL STRAINER OUTLET | U1 Basement | no data |  | no data | no data | no data | no data | OPEN | CLOSED | no data | no data | 6525.0
no data | MKW01AA807 | SEAL OIL REGULATOR OIL SUPPLY | U1 Basement | no data |  | no data | no data | no data | no data | OPEN | CLOSED | no data | no data | 6526.0
no data | MKW02AA801 | SEAL OIL REGULATOR H2 SUPPLY | U1 Basement | no data |  | no data | no data | no data | no data | OPEN | CLOSED | no data | no data | 6527.0
no data | MKW03AA101 | SEAL OIL FLOAT TRAP INLET | U1 Basement | no data |  | no data | no data | no data | no data | OPEN | CLOSED | no data | no data | 6529.0
no data | MKW03AA103 | SEAL OIL FLOAT TRAP OUTLET | U1 Basement | no data |  | no data | no data | no data | no data | OPEN | CLOSED | no data | no data | 6530.0
no data | MKW03AA901 | SEAL OIL FLOAT TRAP VENT | U1 Basement | no data |  | no data | no data | no data | no data | OPEN | CLOSED | no data | no data | 6528.0
| 00-VINA698 | U1 WEST BFP INA STUB UP | U1 BFP AREA | no data |  | STUB-UP ISOLATION | no data | INA | PD-557 | CLOSED | CLOSED | AIR | 0.75" | 277.0
| 00-VSWS699 | SERVICE WATER U1 BFP WEST | U1 BFP AREA | no data |  | UTS ISOLATION | no data | SWS | PD-394 | OPEN | CLOSED | Water | 1" | 434.0
| 01-PSV-CCW311 | 1B BFP CCW RELIEF VALVE | U1 BFP AREA | no data |  | RELIEF VALVE | no data | CCW | PD-272A | CLOSED | CLOSED | WATER/GLYCOL | 0.75" | 502.0
| 01-PSV-CCW331 | 1A BFP CCW RELIEF VALVE | U1 BFP AREA | no data |  | RELIEF VALVE | no data | CCW | PD-272A | CLOSED | CLOSED | WATER/GLYCOL | 0.75" | 503.0
no data | 01-VBFW152A | BFW SUCTION LP DRUM ISOLATION BYPASS | U1 BFP Pipe rack | no data |  | no data | no data | no data | no data | CLOSED | CLOSED | no data | no data | 6717.0
no data | 01-VBFW264A | BFP SUCTION ISO FROM CONDENSATE BYPASS | U1 BFP Pipe rack | no data |  | no data | no data | no data | no data | CLOSED | CLOSED | no data | no data | 6719.0
| 00-VINA684 | U1 CALCITE FILTER INA STUB UP | U1 CALCITE AREA | no data |  | END USER ISOLATION | no data | INA | PD-552 | CLOSED | CLOSED | AIR | 0.75" | 263.0
| 01-VDWS106 | CO2 outlet to CALCITE FILTER ISOLATION | U1 CALCITE SKID AREA | no data |  | CALCITE FILTER ISOLATION | no data | DWS | PD-333A | OPEN | CLOSED | Water | 1" | 6709.0
| 01-VDWS107 | CALCITE FILTER CO2 INJECTION MODULE ISOLATION | U1 CALCITE SKID AREA | no data |  | CALCITE FILTER CO2 INJECTION MODULE ISOLATION | no data | DWS | PD-333A | OPEN | CLOSED | Water | 1" | 6708.0
| 00-VINA687 | U1 CCW INA STUB UP | U1 CCW AREA | no data |  | STUB-UP ISOLATION | no data | INA | PD-552 | CLOSED | CLOSED | AIR | 0.75" | 266.0
| 01-PCV-CCW191 | SYSTEM BALANCING CONTROL VALVE | U1 CCW AREA | no data |  | SYSTEM BALANCING CONTROL VALVE | no data | CCW | PD-270A | OPEN | CLOSED | WATER/GLYCOL | 10" | 470.0
| 00-VINA620 | U1 CHEM SHACK INA STUB UP | U1 CHEM SHACK AREA | no data |  | STUB-UP ISOLATION | no data | INA | PD-557 | CLOSED | CLOSED | AIR | 0.75" | 216.0
| 01-PSV-CND101 | CND PUMP A SUCTION OVERPRESSURE PROTECTION | U1 CONDENSATE PUMP AREA | no data |  | CND PUMP A SUCTION OVERPRESSURE PROTECTION | no data | CND | PD-051A | CLOSED | CLOSED | Water | 0.75" | 520.0
| 01-PSV-CND121 | CND PUMP B SUCTION OVERPRESSURE PROTECTION | U1 CONDENSATE PUMP AREA | no data |  | CND PUMP B SUCTION OVERPRESSURE PROTECTION | no data | CND | PD-051A | CLOSED | CLOSED | Water | 0.75" | 521.0
| 01-PSV-CND141 | CND PUMP C SUCTION OVERPRESSURE PROTECTION | U1 CONDENSATE PUMP AREA | no data |  | CND PUMP C SUCTION OVERPRESSURE PROTECTION | no data | CND | PD-051A | CLOSED | CLOSED | Water | 0.75" | 522.0
| 01-PSV-CND255 | DEMIN FILL TO CND OVERPERSSURE PROTECTION | U1 CONDENSATE PUMP AREA | no data |  | DEMIN FILL TO CND OVERPERSSURE PROTECTION | no data | CND | PD-052A | CLOSED | CLOSED | Water | 0.75" | 523.0
| 00-VINA699 | U1 SOUTH CONDENSATE STRAINER INA STUB UP | U1 CONDENSATE RECIEVER AREA | no data |  | END USER ISOLATION | no data | INA | PD-557 | CLOSED | CLOSED | AIR | 0.75" | 278.0
no data | 01-VAXS165B | 01-VAXS165 wrap around BYPASS | U1 CONDENSATE RECIEVER TANK 2ND LEVEL | no data |  | no data | no data | no data | no data | CLOSED | CLOSED | no data | no data | 6634.0
no data | 01-VAXS168B | AUX STEAM SUPPLY VALVE FOR CONDENSATE TANK SPARGER BYPASS | U1 CONDENSATE RECIEVER TANK 2ND LEVEL | no data |  | no data | no data | no data | no data | CLOSED | CLOSED | no data | no data | 5997.0
| 01-FCV-BFW147 | 01 BFP A HP DISCHARGE MIN FLOW CONTROL VALVE | U1 CONDENSATE RECIEVER TANK AREA | no data |  | BFP A MIN RECIRC CV | no data | BFW | PD-061A | OPEN | CLOSED | Water | 3" | 448.0
| 01-FCV-BFW187 | 01 BFP B HP DISCHARGE MIN FLOW CONTROL VALVE | U1 CONDENSATE RECIEVER TANK AREA | no data |  | BFP B MIN RECIRC CV | no data | BFW | PD-061A | OPEN | CLOSED | Water | 3" | 449.0
| 01-FCV-BFW359 | 01 CT TCA COOLER BFW TCV RECIRC TO ACC | U1 CONDENSATE RECIEVER TANK AREA | no data |  | CT TCA COOLER BFW TCV RECIRC TO ACC | no data | BFW | PD-063A | OPEN | CLOSED | Water | 3" | 451.0
| 01-FCV-BFW475 | 01 PERFORMACE HEATER TO ACC IP FEEDWATER | U1 CONDENSATE RECIEVER TANK AREA | no data |  | FG HX BFW FCV RECIRC TO ACC | no data | BFW | PD-064A | OPEN | CLOSED | Water | 2" | 453.0
| 01-LCV-DWS715 | U1 CONDENSATE RECIEVER MAKEUP LEVEL CONTROL | U1 CONDENSATE RECIEVER TANK AREA | no data |  | CONDENSER MAKEUP LEVEL CONTROL | no data | DWS | PD-050A | OPEN | CLOSED | Water | 2" | 455.0
| 01-PCV-AXS713 | DA EJECTOR STEAM SUPPLY CONTROL VALVE | U1 CONDENSATE RECIEVER TANK AREA | no data |  | DA EJECTOR STEAM SUPPLY CONTROL VALVE | no data | AXS | PD-050A | OPEN | CLOSED | Steam | 1" | 469.0
no data | HTT-HPPL1312Breaker2224CKT12 | HTT-HPPL 1312 Breaker 22/24 CKT 12 | U1 CRT Landing | no data |  | no data | Breaker | no data | no data | CLOSED | OPEN | no data | no data | 6043.0
no data | HTT-HPPL1312Breaker68CKT4 | HTT-HPPL 1312 Breaker 6/8 CKT 4 | U1 CRT Landing | no data |  | no data | Breaker | no data | no data | CLOSED | OPEN | no data | no data | 6044.0
| 01QFF11AA033 | PURGE AIR TO TCA SYSTEM | U1 CT ENCLOSURE GROUND LVL EAST | no data |  | no data | Globe valve | MBSHI | LP-01218 | OPEN | CLOSED | AC | 1" | 6650.0
| 01QFF11AA033 | PURGE AIR TO TCA SYSTEM | U1 CT ENCLOSURE GROUND LVL EAST | no data |  | no data | GLOBE VALVE | MBSHIVL | LP-01215 | OPEN | CLOSED | AC | 1" | 6650.0
| 01-VLPS147 | LP STEAM BYPASS PIT LPS110B MANUAL ISO | U1 DRAINS TANK PIPERACK | no data |  | VENT/DRAIN/INSTRUMENTATION ROOT VALVE | no data | LPS | PD-041A | OPEN | CLOSED | Steam | 0.75" | 1828.0
| 01-VLPS161 | LP STEAM BYPASS PIT LPS110A MANUAL ISO | U1 DRAINS TANK PIPERACK | no data |  | VENT/DRAIN/INSTRUMENTATION ROOT VALVE | no data | LPS | PD-041A | OPEN | CLOSED | Steam | 0.75" | 1829.0
no data | 01-YV-BUR850 | MAIN GAS AUTO BLOCK | U1 duct burners | no data |  | no data | no data | no data | no data | OPEN | CLOSED | no data | no data | 6727.0
no data | U1ECAPurgeINAIsolation | U1 ECA Purge INA Isolation | U1 ECA | no data |  | no data | no data | no data | no data | OPEN | CLOSED | no data | no data | 6715.0
no data | lotonodata276 | PURGE AIR TO U1 ECA "B" CMP SUCTION | U1 ECA "B" COMPRESSOR | no data |  | no data | no data | no data | no data | CLOSED | CLOSED | no data | no data | 6558.0
no data | lotonodata279 | PURGE AIR TO U1 ECA "B" CMP SUCTION | U1 ECA "B" COMPRESSOR | no data |  | no data | no data | no data | no data | CLOSED | CLOSED | no data | no data | 6652.0
no data | lotonodata277 | PURGE AIR TO U1 ECA SYSTEM | U1 ECA CMP AREA | no data |  | no data | no data | no data | no data | OPEN | CLOSED | no data | no data | 6559.0
no data | lotonodata280 | PURGE AIR TO U1 ECA SYSTEM | U1 ECA CMP AREA | no data |  | no data | no data | no data | no data | OPEN | CLOSED | no data | no data | 6653.0
no data | lotonodata275 | PURGE AIR TO U1 ECA "A" CMP SUCTION | U1 ECA COMPRESSOR | no data |  | no data | no data | no data | no data | CLOSED | CLOSED | no data | no data | 6557.0
no data | lotonodata278 | PURGE AIR TO U1 ECA "A" CMP SUCTION | U1 ECA COMPRESSOR | no data |  | no data | no data | no data | no data | CLOSED | CLOSED | no data | no data | 6651.0
| 01-PSV-CND519 | ECA COOLER THERMAL RELIEF OVERPRESSURE PROTECTION | U1 ECA COOLER AREA | no data |  | ECA COOLER THERMAL RELIEF OVERPRESSURE PROTECTION | no data | CND | PD-054A | CLOSED | CLOSED | Water | 1" | 527.0
no data | CB01 | U1 Evap Cooler Pump | U1 Evap Panel | no data |  | no data | no data | no data | no data | CLOSED | OPEN | no data | no data | 6684.0
no data | 01MKC01GU101ExcitationCubicle | U1 Excitation Field Breaker (FCB) | U1 Excitation Building | no data |  | no data | Breaker | no data | no data | Racked in | racked out | no data | no data | 6553.0
no data | 01MKC01GU101ExcitationCubicle | U1 Excitation Field Breaker (FCB) | U1 Excitation Building | no data |  | no data | Breaker | no data | no data | Racked in | racked out | no data | no data | 6646.0
| 00-VINA671 | U1 WEST FILTER HOUSE INA STUB UP | U1 FILTER HOUSE AREA | no data |  | END USER ISOLATION | no data | INA | PD-557 | CLOSED | CLOSED | AIR | 0.75" | 251.0
| 01-PSV-CMG126 | NITROGEN OVERPRESSURE PROTECTION | U1 GAS TURBINE | no data |  | NITROGEN OVERPRESSURE PROTECTION | no data | CMG | PD-570 | CLOSED | CLOSED | NITROGEN | 1" | 519.0
no data | GeneratorSiteGround57GG-1 | Generator Site Ground 57GG-1 | U1 Generator | no data |  | no data | no data | no data | no data | OPEN | CLOSED | no data | no data | 5835.0
no data | 01-VAXS159B | ELECTRIC SUPERHEATER/SEPARATOR ISOLATION BYPASS | U1 GROUND FLOOR SOUTH OF ELECT SP HTR | no data |  | no data | no data | no data | no data | CLOSED | CLOSED | no data | no data | 5999.0
no data | 89SS-1 | SFC TO U1 GENERATOR DISCONNECT | U1 GSB | no data |  | no data | DISCONNECT | no data | no data | CLOSED | OPEN | no data | no data | 6740.0
| 01MBX01AA104 | U1 GT VV Actuator Control Oil Inlet Valve | U1 GT ENCLOSURE | no data |  | no data | GATE VALVE | MBSHIVL | LP-01197 | OPEN | CLOSED | OH | 1" | 5855.0
| 01MBX01AA203 | U1 GT IGV Actuator Control Oil Outlet Valve | U1 GT ENCLOSURE | no data |  | no data | GATE VALVE | MBSHIVL | LP-01197 | OPEN | CLOSED | OH | 1" | 5852.0
| 01MBX01AA204 | U1 GT VV Actuator Control Oil Outlet Valve | U1 GT ENCLOSURE | no data |  | no data | GATE VALVE | MBSHIVL | LP-01197 | OPEN | CLOSED | OH | 1" | 5853.0
| 01-PRV-CMG101 | NITROGEN STORAGE CYLINDER RACK OUTLET | U1 HRSG EAST | no data |  | NITROGEN STORAGE CYLINDER RACK OUTLET | no data | CMG | PD-570 | CLOSED | CLOSED | NITROGEN | 1" | 480.0
| 01-PCV-CND455 | LP ECONOMIZER INLET PCV | U1 HRSG LOWER | no data |  | LP ECONOMIZER INLET PCV | no data | CND | PD-053A | OPEN | CLOSED | Water | 8" | 474.0
| 01-PSV-CMG116 | NITROGEN OVERPRESSURE PROTECTION | U1 HRSG LOWER | no data |  | NITROGEN OVERPRESSURE PROTECTION | no data | CMG | PD-570 | CLOSED | CLOSED | NITROGEN | 1" | 517.0
| 01-PSV-CND457 | LP ECONOMIZER INLET OVERPRESSURE PROTECTION | U1 HRSG LOWER NORTH | no data |  | LP ECONOMIZER INLET OVERPRESSURE PROTECTION | no data | CND | PD-053A | CLOSED | CLOSED | Water | 4" | 526.0
| 00-VINA691 | U1 EAST HRSG INA STUB UP ISO | U1 HRSG NITROGEN AREA | no data |  | STUB-UP ISOLATION | no data | INA | PD-552 | CLOSED | CLOSED | AIR | 1" | 270.0
| 00-VSWS691 | U1 HRSG NITORGEN SERVICE WATER ISO | U1 HRSG NITROGEN AREA | no data |  | UTS ISOLATION | no data | SWS | PD-394 | OPEN | CLOSED | Water | 1" | 427.0
no data | Brker4648CB24 | O’Bryan box HPS101 01-HTT-HPL-2111 | U1 HRSG piperack 1st level (North) | no data |  | no data | Breaker | no data | no data | CLOSED | OPEN | no data | no data | 6566.0
no data | Brker4648CB24 | O'Bryan box HPS 101 01-HTT-HPL-2111 | U1 HRSG piperack 1st level (North) | no data |  | no data | Breaker | no data | no data | CLOSED | OPEN | no data | no data | 6680.0
no data | Brker1012CB6 | 01-HTT-HPL-1117 Brker 10/12 CB 6 | U1 HRSG piperack 1st level (South) | no data |  | no data | Valve | no data | no data | CLOSED | OPEN | no data | no data | 6252.0
no data | Brker1315CB7 | 01-HTT-HPL-1117 Brker 13/15 CB 7 | U1 HRSG piperack 1st level (South) | no data |  | no data | Valve | no data | no data | CLOSED | OPEN | no data | no data | 6231.0
no data | Brker13CB1 | 01-HTT-HPL-1117 Brker 1/3 CB 1 | U1 HRSG piperack 1st level (South) | no data |  | no data | Valve | no data | no data | CLOSED | OPEN | no data | no data | 6228.0
no data | Brker1416CB8 | 01-HTT-HPL-1117 Brker 14/16 CB 8 | U1 HRSG piperack 1st level (South) | no data |  | no data | Valve | no data | no data | CLOSED | OPEN | no data | no data | 6253.0
no data | Brker1719CB9 | 01-HTT-HPL-1117 Brker 17/19 CB 9 | U1 HRSG piperack 1st level (South) | no data |  | no data | Valve | no data | no data | CLOSED | OPEN | no data | no data | 6232.0
no data | Brker1820CB10 | 01-HTT-HPL-1117 Brker 18/20 CB 10 | U1 HRSG piperack 1st level (South) | no data |  | no data | Valve | no data | no data | CLOSED | OPEN | no data | no data | 6254.0
no data | Brker2123CB11 | 01-HTT-HPL-1117 Brker 21/23 CB 11 | U1 HRSG piperack 1st level (South) | no data |  | no data | Valve | no data | no data | CLOSED | OPEN | no data | no data | 6233.0
no data | Brker2224CB12 | 01-HTT-HPL-1117 Brker 22/24 CB 12 | U1 HRSG piperack 1st level (South) | no data |  | no data | Valve | no data | no data | CLOSED | OPEN | no data | no data | 6255.0
no data | Brker24CB2 | 01-HTT-HPL-1117 Brker 2/4 CB 2 | U1 HRSG piperack 1st level (South) | no data |  | no data | Valve | no data | no data | CLOSED | OPEN | no data | no data | 6250.0
no data | Brker2527CB13 | 01-HTT-HPL-1117 Brker 25/27 CB 13 | U1 HRSG piperack 1st level (South) | no data |  | no data | Valve | no data | no data | CLOSED | OPEN | no data | no data | 6234.0
no data | Brker2628CB14 | 01-HTT-HPL-1117 Brker 26/28 CB 14 | U1 HRSG piperack 1st level (South) | no data |  | no data | Valve | no data | no data | CLOSED | OPEN | no data | no data | 6256.0
no data | Brker2931CB15 | 01-HTT-HPL-1117 Brker 29/31 CB 15 | U1 HRSG piperack 1st level (South) | no data |  | no data | Valve | no data | no data | CLOSED | OPEN | no data | no data | 6235.0
no data | Brker3032CB16 | 01-HTT-HPL-1117 Brker 30/32 CB 16 | U1 HRSG piperack 1st level (South) | no data |  | no data | Valve | no data | no data | CLOSED | OPEN | no data | no data | 6257.0
no data | Brker3335CB17 | 01-HTT-HPL-1117 Brker 33/35 CB 17 | U1 HRSG piperack 1st level (South) | no data |  | no data | Valve | no data | no data | CLOSED | OPEN | no data | no data | 6236.0
no data | Brker3436CB18 | 01-HTT-HPL-1117 Brker 34/36 CB 18 | U1 HRSG piperack 1st level (South) | no data |  | no data | Valve | no data | no data | CLOSED | OPEN | no data | no data | 6258.0
no data | Brker3739CB19 | 01-HTT-HPL-1117 Brker 37/39 CB 19 | U1 HRSG piperack 1st level (South) | no data |  | no data | Valve | no data | no data | CLOSED | OPEN | no data | no data | 6237.0
no data | Brker3840CB20 | 01-HTT-HPL-1117 Brker 38/40 CB 20 | U1 HRSG piperack 1st level (South) | no data |  | no data | Valve | no data | no data | CLOSED | OPEN | no data | no data | 6259.0
no data | Brker4143CB21 | 01-HTT-HPL-1117 Brker 41/43 CB 21 | U1 HRSG piperack 1st level (South) | no data |  | no data | Valve | no data | no data | CLOSED | OPEN | no data | no data | 6238.0
no data | Brker4244CB22 | 01-HTT-HPL-1117 Brker 42/44 CB 22 | U1 HRSG piperack 1st level (South) | no data |  | no data | Valve | no data | no data | CLOSED | OPEN | no data | no data | 6260.0
no data | Brker4547CB23 | 01-HTT-HPL-1117 Brker 45/47 CB 23 | U1 HRSG piperack 1st level (South) | no data |  | no data | Valve | no data | no data | CLOSED | OPEN | no data | no data | 6239.0
no data | Brker4648CB24 | 01-HTT-HPL-1117 Brker 46/48 CB 24 | U1 HRSG piperack 1st level (South) | no data |  | no data | Valve | no data | no data | CLOSED | OPEN | no data | no data | 6261.0
no data | Brker4951CB25 | 01-HTT-HPL-1117 Brker 49/51 CB 25 | U1 HRSG piperack 1st level (South) | no data |  | no data | Valve | no data | no data | CLOSED | OPEN | no data | no data | 6240.0
no data | Brker5052CB26 | 01-HTT-HPL-1117 Brker 50/52 CB 26 | U1 HRSG piperack 1st level (South) | no data |  | no data | Valve | no data | no data | CLOSED | OPEN | no data | no data | 6262.0
no data | Brker5355CB27 | 01-HTT-HPL-1117 Brker 53/55 CB 27 | U1 HRSG piperack 1st level (South) | no data |  | no data | Valve | no data | no data | CLOSED | OPEN | no data | no data | 6241.0
no data | Brker5456CB28 | 01-HTT-HPL-1117 Brker 54/56 CB 28 | U1 HRSG piperack 1st level (South) | no data |  | no data | Valve | no data | no data | CLOSED | OPEN | no data | no data | 6263.0
no data | Brker5759CB29 | 01-HTT-HPL-1117 Brker 57/59 CB 29 | U1 HRSG piperack 1st level (South) | no data |  | no data | Valve | no data | no data | CLOSED | OPEN | no data | no data | 6242.0
no data | Brker57CB3 | 01-HTT-HPL-1117 Brker 5/7 CB 3 | U1 HRSG piperack 1st level (South) | no data |  | no data | Valve | no data | no data | CLOSED | OPEN | no data | no data | 6229.0
no data | Brker5860CB30 | 01-HTT-HPL-1117 Brker 58/60 CB 30 | U1 HRSG piperack 1st level (South) | no data |  | no data | Valve | no data | no data | CLOSED | OPEN | no data | no data | 6264.0
no data | Brker6163CB31 | 01-HTT-HPL-1117 Brker 61/63 CB 31 | U1 HRSG piperack 1st level (South) | no data |  | no data | Valve | no data | no data | CLOSED | OPEN | no data | no data | 6243.0
no data | Brker6264CB32 | 01-HTT-HPL-1117 Brker 62/64 CB 32 | U1 HRSG piperack 1st level (South) | no data |  | no data | Valve | no data | no data | CLOSED | OPEN | no data | no data | 6265.0
no data | Brker6567CB33 | 01-HTT-HPL-1117 Brker 65/67 CB 33 | U1 HRSG piperack 1st level (South) | no data |  | no data | Valve | no data | no data | CLOSED | OPEN | no data | no data | 6244.0
no data | Brker6668CB34 | 01-HTT-HPL-1117 Brker 66/68 CB 34 | U1 HRSG piperack 1st level (South) | no data |  | no data | Valve | no data | no data | CLOSED | OPEN | no data | no data | 6266.0
no data | Brker68CB4 | 01-HTT-HPL-1117 Brker 6/8 CB 4 | U1 HRSG piperack 1st level (South) | no data |  | no data | Valve | no data | no data | CLOSED | OPEN | no data | no data | 6251.0
no data | Brker6971CB35 | 01-HTT-HPL-1117 Brker 69/71 CB 35 | U1 HRSG piperack 1st level (South) | no data |  | no data | Valve | no data | no data | CLOSED | OPEN | no data | no data | 6245.0
no data | Brker7072CB36 | 01-HTT-HPL-1117 Brker 70/72 CB 36 | U1 HRSG piperack 1st level (South) | no data |  | no data | Valve | no data | no data | CLOSED | OPEN | no data | no data | 6267.0
no data | Brker7375CB37 | 01-HTT-HPL-1117 Brker 73/75 CB 37 | U1 HRSG piperack 1st level (South) | no data |  | no data | Valve | no data | no data | CLOSED | OPEN | no data | no data | 6246.0
no data | Brker7476CB38 | 01-HTT-HPL-1117 Brker 74/76 CB 38 | U1 HRSG piperack 1st level (South) | no data |  | no data | Valve | no data | no data | CLOSED | OPEN | no data | no data | 6268.0
no data | Brker7779CB39 | 01-HTT-HPL-1117 Brker 77/79 CB 39 | U1 HRSG piperack 1st level (South) | no data |  | no data | Valve | no data | no data | CLOSED | OPEN | no data | no data | 6247.0
no data | Brker7880CB40 | 01-HTT-HPL-1117 Brker 78/80 CB 40 | U1 HRSG piperack 1st level (South) | no data |  | no data | Valve | no data | no data | CLOSED | OPEN | no data | no data | 6269.0
no data | Brker81CB81 | 01-HTT-HPL-1117 Brker 81 CB 81 | U1 HRSG piperack 1st level (South) | no data |  | no data | Valve | no data | no data | CLOSED | OPEN | no data | no data | 6248.0
no data | Brker82CB82 | 01-HTT-HPL-1117 Brker 82 CB 82 | U1 HRSG piperack 1st level (South) | no data |  | no data | Valve | no data | no data | CLOSED | OPEN | no data | no data | 6270.0
no data | Brker83CB83 | 01-HTT-HPL-1117 Brker 83 CB 83 | U1 HRSG piperack 1st level (South) | no data |  | no data | Valve | no data | no data | CLOSED | OPEN | no data | no data | 6249.0
no data | Brker84CB84 | 01-HTT-HPL-1117 Brker 84 CB 84 | U1 HRSG piperack 1st level (South) | no data |  | no data | Valve | no data | no data | CLOSED | OPEN | no data | no data | 6271.0
no data | Brker911CB5 | 01-HTT-HPL-1117 Brker 9/11 CB 5 | U1 HRSG piperack 1st level (South) | no data |  | no data | Valve | no data | no data | CLOSED | OPEN | no data | no data | 6230.0
| 01-PRV-SWS713 | HRSG SUMP BEARING FLUSH PRESSURE REGULATOR | U1 HRSG SUMP AREA | no data |  | BEARING FLUSH PRESSURE REGULATOR | no data | SWS | PD-090A | OPEN | CLOSED | Water | 1" | 486.0
| 00-VINA792 | U1 INLET TO PUFFER INA | U1 INLET AIR | no data |  | STUB-UP ISOLATION | no data | INA | PD-557 | OPEN | CLOSED | AIR | 2.5" | 314.0
| 00-VSWS671 | UNIT 1 CTG AIR INLET AREA | U1 INLET AIR AREA | no data |  | UTS ISOLATION | no data | SWS | PD-394 | OPEN | CLOSED | Water | 1" | 411.0
no data | DRAINAFTERREGULATOR | U1 Pulse air drain after regulator | U1 INLET AIR INTAKE, UNDERNEATH NW | no data |  | no data | Valve | no data | no data | CLOSED | OPEN | no data | no data | 6774.0
no data | ISOLATIONBEFOREAIRREGULATOR | U1 Pulse air inlet isolation | U1 INLET AIR INTAKE, UNDERNEATH NW | no data |  | no data | Valve | no data | no data | OPEN | CLOSED | no data | no data | 6773.0
| 01-PRV-CTP112 | EVAP COOLER PRESSURE REGULATOR | U1 INLET AREA | no data |  | EVAP COOLER PRESSURE REGULATOR | no data | CTP | PD-333A | OPEN | CLOSED | Water | 3" | 485.0
| 01-PSV-CTP118 | EVAP COOLER OVERPRESSURE PROTECTION | U1 INLET AREA | no data |  | EVAP COOLER OVERPRESSURE PROTECTION | no data | CTP | PD-333A | CLOSED | CLOSED | Water | 1" | 528.0
| 01-PSV-CCW213 | UNIT 1 ACHE B2-1 CELL RELIEF VALVE | U1 NORTH ACHE AREA | no data |  | RELIEF VALVE | no data | CCW | PD-271A | CLOSED | CLOSED | WATER/GLYCOL | 0.75" | 497.0
| 01-PSV-CCW223 | UNIT 1 ACHE B2-2 CELL RELIEF VALVE | U1 NORTH ACHE AREA | no data |  | RELIEF VALVE | no data | CCW | PD-271A | CLOSED | CLOSED | WATER/GLYCOL | 0.75" | 498.0
| 01-PSV-CCW233 | UNIT 1 ACHE B2-3 CELL RELIEF VALVE | U1 NORTH ACHE AREA | no data |  | RELIEF VALVE | no data | CCW | PD-271A | CLOSED | CLOSED | WATER/GLYCOL | 0.75" | 499.0
| 01-PSV-CCW243 | UNIT 1 ACHE B2-4 CELL RELIEF VALVE | U1 NORTH ACHE AREA | no data |  | RELIEF VALVE | no data | CCW | PD-271A | CLOSED | CLOSED | WATER/GLYCOL | 0.75" | 500.0
| 01-PSV-CCW253 | UNIT 1 ACHE B2-5 CELL RELIEF VALVE | U1 NORTH ACHE AREA | no data |  | RELIEF VALVE | no data | CCW | PD-271A | CLOSED | CLOSED | WATER/GLYCOL | 0.75" | 501.0
| 01-VBFW278 | 01-LSH BFW441A PERFORMANCE HEATER LEAK DETECTION ISO | U1 PERFORMACE HEATER AREA | no data |  | INSTRUMENT ISOLATION | no data | BFW | PD-064A | OPEN | CLOSED | Water | 0.75" | 788.0
| 01-VBFW287 | 01-PDI BFW435 PERFORMANCE HEATER IP FEEDWATER | U1 PERFORMACE HEATER AREA | no data |  | INSTRUMENT ISOLATION | no data | BFW | PD-064A | OPEN | CLOSED | Water | 0.75" | 797.0
| 01-VBFW288 | 01-PDI BFW435 PERFORMANCE HEATER IP FEEDWATER | U1 PERFORMACE HEATER AREA | no data |  | INSTRUMENT ISOLATION | no data | BFW | PD-064A | OPEN | CLOSED | Water | 0.75" | 798.0
| 00-VINA665 | U1 INLET PERFORMANCE HEATER INA STUB UP | U1 PERFORMANCE HEATER AREA | no data |  | END USER ISOLATION | no data | INA | PD-557 | CLOSED | CLOSED | AIR | 0.75" | 246.0
| 01-PSV-BFW423 | FG PERFORMANCE HEATER OVERPRESSURE PROTECTION | U1 PERFORMANCE HEATER AREA | no data |  | FG HX OVERPRESSURE PROTECTION | no data | BFW | PD-064A | CLOSED | CLOSED | Water | 0.75" | 494.0
| 01-PSV-BFW463 | FG PERFORMANCE HEATER STARTUP HEATER PSV | U1 PERFORMANCE HEATER AREA | no data |  | FG STARTUP HEATER PSV | no data | BFW | PD-064A | CLOSED | CLOSED | Water | 0.75" | 495.0
| 01-PSV-BFW751 | FG PERFORMANCE HEATER OUTLET CND RETURN PSV | U1 PERFORMANCE HEATER AREA | no data |  | FG HX OUTLET CND RETURN PSV | no data | BFW | PD-053A | CLOSED | CLOSED | Water | 1.5" | 496.0
| 01-PSV-FGS159 | PERFORMANCE HEATER PSV | U1 PERFORMANCE HEATER AREA | no data |  | PERFORMANCE HEATER PSV | no data | FGS | PD-656A | CLOSED | CLOSED | Natural Gas | 1" | 530.0
no data | 01-VHHS846F | U1 HP BFW disch FIT 01-VHHS846F | U1 PipE RACK 1ST LEVEL | no data |  | no data | no data | no data | no data | OPEN | CLOSED | no data | no data | 6211.0
no data | 01-VHHS847F | U1 HP BFW disch FIT 01-VHHS847F | U1 PipE RACK 1ST LEVEL | no data |  | no data | no data | no data | no data | OPEN | CLOSED | no data | no data | 6212.0
no data | 01-VHHS850F | U1 HP BFW disch FIT 01-VHHS850F | U1 PipE RACK 1ST LEVEL | no data |  | no data | no data | no data | no data | OPEN | CLOSED | no data | no data | 6213.0
no data | 01-VHHS851F | U1 HP BFW disch FIT 01-VHHS851F | U1 PipE RACK 1ST LEVEL | no data |  | no data | no data | no data | no data | OPEN | CLOSED | no data | no data | 6214.0
| 01-YV-BFW745 | CRH LETDOWN PCV SPRAY BLOCK VALVE | U1 PIPE RACK 3RD LEVEL | no data |  | CRH LETDOWN PCV SPRAY AUTOMATIC BLOCK | no data | BFW | PD-124A | OPEN | CLOSED | Water | 1" | 1945.0
| 01-YV-BFW757 | CRH LETDOWN PCV SPRAY BLOCK VALVE | U1 PIPE RACK 3RD LEVEL | no data |  | CRH LETDOWN ATTEMPERATOR SPRAY AUTOMATIC BLOCK | no data | BFW | PD-124A | OPEN | CLOSED | Water | 1" | 1946.0
| 01-PCV-CRH700 | CRH TO AXS PRESSURE LETDOWN (LOW FLOW) | U1 PIPE RACK TOP LEVEL | no data |  | CRH TO AXS PRESSURE LETDOWN (LOW FLOW) | no data | CRH | PD-124A | OPEN | CLOSED | Steam | 2" | 475.0
| 01-PCV-CRH715 | CRH TO AXS PRESSURE LETDOWN (HIGH FLOW) | U1 PIPE RACK TOP LEVEL | no data |  | CRH TO AXS PRESSURE LETDOWN (HIGH FLOW) | no data | CRH | PD-124A | OPEN | CLOSED | Steam | 6" | 476.0
| 01-PCV-HPS100 | HPS BYPASS VALVE | U1 PIPE RACK TOP LEVEL | no data |  | HPS BYPASS VALVE | no data | HPS | PD-020A | OPEN | CLOSED | Steam | 10" | 477.0
| 01-VLPS102 | LP STEAM DRIP LEG | U1 PLANT SW TURBINE BLDG | no data |  | VENT/DRAIN/INSTRUMENTATION ROOT VALVE | no data | LPS | PD-040A | OPEN | CLOSED | Steam | 0.75" | 1817.0
| 01-VLPS107 | LP STEAM DRIP LEG | U1 PLANT SW TURBINE BLDG | no data |  | VENT/DRAIN/INSTRUMENTATION ROOT VALVE | no data | LPS | PD-040A | OPEN | CLOSED | Steam | 0.75" | 1821.0
| 01-PSV-CCW351 | SAMPLE PANEL CCW RELIEF VALVE | U1 SAMPLE PANEL | no data |  | RELIEF VALVE | no data | CCW | PD-272A | CLOSED | CLOSED | WATER/GLYCOL | 0.75" | 504.0
| 00-VSWS697 | SERVICE WATER ISO UNIT 1 CHEM SHACK | U1 SOUTH OF CHEM SHACK | no data |  | UTS ISOLATION | no data | SWS | PD-394 | OPEN | CLOSED | Water | 1" | 432.0
| 01-PRV-CND325 | STEAM DRAINS PUMP SEAL WATER PRV | U1 ST DRAINS PIT AREA | no data |  | STEAM DRAINS PUMP SEAL WATER PRV | no data | CND | PD-306A | OPEN | CLOSED | Water | 0.5" | 483.0
| 01-PRV-CND326 | STEAM DRAINS PUMP SEAL WATER PRV | U1 ST DRAINS PIT AREA | no data |  | STEAM DRAINS PUMP SEAL WATER PRV | no data | CND | PD-306A | OPEN | CLOSED | Water | 0.5" | 484.0
| 01-PSV-AXS325 | AUX STEAM HEADER SAFETY VALVE | U1 ST DRAINS PIT PIPE RACK | no data |  | STEAM HEADER SAFETY VALVE | no data | AXS | PD-123A | CLOSED | CLOSED | Steam | 4" | 488.0
| 00-VSWS673 | UNIT 1 ST DRAINS TANK AREA | U1 ST DRAINS TANK AREA | no data |  | UTS ISOLATION | no data | SWS | PD-394 | OPEN | CLOSED | Water | 1" | 413.0
| 00-VSWS625 | SERVICE WATER ISO STUB UP U1 NORTH SIDE OF STG BLDG | U1 STG BLDG | no data |  | UTS ISOLATION | no data | SWS | PD-392 | OPEN | CLOSED | Water | 1" | 389.0
| 00-VSWS667 | SERVICE WATER ISO UNIT 1 STG BUILDING SOUTHWEST | U1 STG BLDG | no data |  | UTS ISOLATION | no data | SWS | PD-394 | OPEN | CLOSED | Water | 1" | 408.0
| 00-VSWS669 | SERVICE WATER ISO UNIT 1 STG BUILDING NORTHWEST | U1 STG BLDG | no data |  | UTS ISOLATION | no data | SWS | PD-394 | OPEN | CLOSED | Water | 1" | 410.0
| 00-VSWS684 | SERVICE WATER ISO UNIT 1 STG BUILDING SOUTHEAST | U1 STG BLDG | no data |  | UTS ISOLATION | no data | SWS | PD-394 | OPEN | CLOSED | Water | 1" | 421.0
| 00-VSWS685 | SERVICE WATER ISO UNIT STG BUILDING NORTHEAST | U1 STG BLDG | no data |  | UTS ISOLATION | no data | SWS | PD-394 | OPEN | CLOSED | Water | 1" | 422.0
| 01-LV-CRH109 | U1 DRIP LEG DRAIN - AUTOMATED | U1 STG BLDG | no data |  | DRIP LEG DRAIN - AUTOMATED | no data | CRH | PD-030A | OPEN | CLOSED | Steam | 2" | 456.0
| 01-LV-CRH110 | U1 DRIP LEG DRAIN - AUTOMATED | U1 STG BLDG | no data |  | DRIP LEG DRAIN - AUTOMATED | no data | CRH | PD-030A | OPEN | CLOSED | Steam | 2" | 457.0
| 01-LV-CRH125 | U1 DRIP LEG DRAIN - AUTOMATED | U1 STG BLDG | no data |  | DRIP LEG DRAIN - AUTOMATED | no data | CRH | PD-031A | OPEN | CLOSED | Steam | 2" | 458.0
| 01-LV-LPS115 | U1 DRIP LEG DRAIN - AUTOMATED | U1 STG BLDG | no data |  | DRIP LEG DRAIN - AUTOMATED | no data | LPS | PD-040A | OPEN | CLOSED | Steam | 2" | 459.0
| 01-LV-LPS123 | U1 DRIP LEG DRAIN - AUTOMATED | U1 STG BLDG | no data |  | DRIP LEG DRAIN - AUTOMATED | no data | LPS | PD-041A | OPEN | CLOSED | Steam | 2" | 460.0
| 01-PCV-CMG117 | CO2 BACKPRESSURE REGULATOR | U1 STG BLDG | no data |  | CO2 BACKPRESSURE REGULATOR | no data | CMG | PD-571 | OPEN | CLOSED | CARBON DIOXIDE | 2" | 471.0
| 01-PCV-CND289 | ACC DUCT CURTAIN SPRAY CONTROL VALVE | U1 STG BLDG | no data |  | ACC DUCT CURTAIN SPRAY CONTROL VALVE | no data | CND | PD-052A | OPEN | CLOSED | Water | 2.5" | 472.0
| 01-PRV-CMG102 | NITROGEN STORAGE CYLINDER RACK OUTLET | U1 STG BLDG | no data |  | NITROGEN STORAGE CYLINDER RACK OUTLET | no data | CMG | PD-570 | CLOSED | CLOSED | NITROGEN | 1" | 481.0
| 01-PRV-CMG115 | CO2 PRESSURE REGULATOR | U1 STG BLDG | no data |  | CO2 PRESSURE REGULATOR | no data | CMG | PD-571 | OPEN | CLOSED | CARBON DIOXIDE | 1.5" | 482.0
| 01-PSV-CMG118 | CO2 OVERPRESSURE PROTECTION | U1 STG BLDG | no data |  | CO2 OVERPRESSURE PROTECTION | no data | CMG | PD-571 | CLOSED | CLOSED | CARBON DIOXIDE | 1" | 518.0
no data | 01-PSV-AXS311 | AUX STEAM TO ELECTRIC SUPERHEATER RELIEF VALVE | U1 STG BLDG LOWER | no data |  | no data | no data | no data | no data | CLOSED | CLOSED | no data | no data | 487.0
| 01-PSV-CCW381 | LUBE OIL INLET CCW RELIEF VALVE | U1 STG BLDG LOWER | no data |  | RELIEF VALVE | no data | CCW | PD-273A | CLOSED | CLOSED | WATER/GLYCOL | 0.75" | 505.0
| 01-PSV-CCW391 | LUBE OIL OUTLET CCW RELIEF VALVE | U1 STG BLDG LOWER | no data |  | RELIEF VALVE | no data | CCW | PD-273A | CLOSED | CLOSED | WATER/GLYCOL | 0.75" | 506.0
| 01-PCV-HRH100 | HRH BYPASS VALVE | U1 STG BLDG UPPER | no data |  | BYPASS VALVE | no data | HRH | PD-034A | OPEN | CLOSED | Steam | 24" | 478.0
| 01-PCV-LPS100 | LPS BYPASS VALVE | U1 STG BLDG UPPER | no data |  | BYPASS VALVE | no data | LPS | PD-040A | OPEN | CLOSED | Steam | 12" | 479.0
| 01-PSV-CCW413 | PGE02108 GENERATOR CCW RELIEF VALVE | U1 STG BLDG UPPER | no data |  | RELIEF VALVE | no data | CCW | PD-274A | CLOSED | CLOSED | WATER/GLYCOL | 0.75" | 507.0
| 01-PSV-CCW423 | PGE02107 GENERATOR CCW RELIEF VALVE | U1 STG BLDG UPPER | no data |  | RELIEF VALVE | no data | CCW | PD-274A | CLOSED | CLOSED | WATER/GLYCOL | 0.75" | 508.0
| 01-PSV-CCW433 | PGE02106 GENERATOR CCW RELIEF VALVE | U1 STG BLDG UPPER | no data |  | RELIEF VALVE | no data | CCW | PD-274A | CLOSED | CLOSED | WATER/GLYCOL | 0.75" | 509.0
| 01-PSV-CCW443 | PGE02105 GENERATOR CCW RELIEF VALVE | U1 STG BLDG UPPER | no data |  | RELIEF VALVE | no data | CCW | PD-274A | CLOSED | CLOSED | WATER/GLYCOL | 0.75" | 510.0
| 01-PSV-CCW453 | PGE02104 GENERATOR CCW RELIEF VALVE | U1 STG BLDG UPPER | no data |  | RELIEF VALVE | no data | CCW | PD-274A | CLOSED | CLOSED | WATER/GLYCOL | 0.75" | 511.0
| 01-PSV-CCW463 | PGE02103 GENERATOR CCW RELIEF VALVE | U1 STG BLDG UPPER | no data |  | RELIEF VALVE | no data | CCW | PD-274A | CLOSED | CLOSED | WATER/GLYCOL | 0.75" | 512.0
| 01-PSV-CCW473 | PGE02102 GENERATOR CCW RELIEF VALVE | U1 STG BLDG UPPER | no data |  | RELIEF VALVE | no data | CCW | PD-274A | CLOSED | CLOSED | WATER/GLYCOL | 0.75" | 513.0
| 01-PSV-CCW483 | PGE02101 GENERATOR CCW RELIEF VALVE | U1 STG BLDG UPPER | no data |  | RELIEF VALVE | no data | CCW | PD-274A | CLOSED | CLOSED | WATER/GLYCOL | 0.75" | 514.0
| 01-VAXS204 | SEAL STEAM REGULATING VALVE BYPASS | U1 STG BLDG UPPER | no data |  | SEAL STEAM REGULATING VALVE BYPASS | no data | AXS | PD-300A | CLOSED | CLOSED | Steam | 2" | 626.0
| 00-VINA669 | U1 NW STG BUILDING INA STUB UP | U1 STG BUILDING AREA | no data |  | STUB-UP ISOLATION | no data | INA | PD-557 | CLOSED | CLOSED | AIR | 0.75" | 249.0
| 01-PSV-STP209 | GLAND STEAM PSV | U1 STG BUILDING UPPER | no data |  | GLAND STEAM PSV | no data | STP | PD-300A | CLOSED | CLOSED | Steam | 3" | 535.0
no data | 01-SYD-DSW-02Brker2224 | U1 Switch Yard Disconnect DC breaker | U1 switch yard Bldg- 00-LVE-PPL-01 125VDC Panelboard | no data |  | no data | DC Breaker | no data | no data | CLOSED | OPEN | no data | no data | 5859.0
no data | 01BTL01220VDCRECTIFIERPANEL | U1 480V AC FEED TO RECTIFIER PANEL | U1 TCP | no data |  | no data | 480 V CIRCUIT BREAKER | no data | no data | CLOSED | OPEN | no data | no data | 6765.0
| 00-VPFS-800 | U1 water supply iso for TB ground floor | U1 TURBINE BLDG | no data |  | Pedistal Control Valve | Butterfly Valve | FireSystem | no data | OPEN | CLOSED | no data | 4" | 6547.0
| 00-VPFS-801 | U1 water supply iso for ST/CT lube oil tank | U1 TURBINE BLDG | no data |  | Lube Oil Control Valve | Butterfly Valve | FireSystem | no data | OPEN | CLOSED | no data | 3" | 6548.0
| 00-VPFS-802 | U1 water supply iso for ST/GENERATOR Coupling | U1 TURBINE BLDG | no data |  | Bearings Control Valve | Butterfly Valve | FireSystem | no data | OPEN | CLOSED | no data | 3" | 6549.0
| 01-VINA235 | INA supply VALVE Fire System U1 ST/Generator Coupling | U1 TURBINE BLDG | no data |  | END USER ISOLATION | no data | INA | PD-560 | OPEN | CLOSED | AIR | 0.75" | 6551.0
no data | lotonodata274 | INA Low point drain VALVE Fire System U1 ST/Generator Coupling | U1 TURBINE BLDG | no data |  | no data | Valve | no data | no data | CLOSED | OPEN | no data | no data | 6552.0
| 01-PSV-CTP128 | CT CASING COOLING AIR PIPING PSV | U1 TURBINE BLDG UPPER/CASING FAN | no data |  | CT CASING COOLING AIR PIPING PSV | no data | CTP | PD-336A | CLOSED | CLOSED | AIR | 0.75" | 529.0
no data | 01-VDWS817 | U1 CALCITE CONTACTOR VESSEL "2" WATER OUTLET | U1 TURBINE BUILDING | no data |  | no data | no data | no data | no data | OPEN | CLOSED | no data | no data | 6713.0
| 00-VSWS683 | SERVICE WATER ISO U1 VACUUM PUMP | U1 VACUUM PUMP AREA | no data |  | UTS ISOLATION | no data | SWS | PD-393 | OPEN | CLOSED | Water | 1" | 420.0
no data | 01-V883 | U1 LRVP A non condensable suction line | U1 VACUUM PUMP AREA | no data |  | no data | Valve | no data | no data | OPEN | CLOSED | no data | no data | 6375.0
no data | 01-V-884 | U1 LRVP A seal water tank equalization isolation valve | U1 VACUUM PUMP AREA | no data |  | no data | Valve | no data | no data | OPEN | CLOSED | no data | no data | 6377.0
no data | 01-V-885A | U1 LRVP A discharge isolation valve off seal water tank | U1 VACUUM PUMP AREA | no data |  | no data | Valve | no data | no data | OPEN | CLOSED | no data | no data | 6372.0
no data | 01-V-886A | U1 LRVP A seal water discharge isolation valve after heat exchan | U1 VACUUM PUMP AREA | no data |  | no data | Valve | no data | no data | OPEN | CLOSED | no data | no data | 6373.0
no data | 01-V-886B | U1 LRVP A isolation valve to seal water spray valve | U1 VACUUM PUMP AREA | no data |  | no data | Valve | no data | no data | OPEN | CLOSED | no data | no data | 6374.0
no data | 01-V-888A | U1 LRVP A seal water isolation valve to bypass to tank | U1 VACUUM PUMP AREA | no data |  | no data | Valve | no data | no data | OPEN | CLOSED | no data | no data | 6371.0
no data | 01-V888B | U1 LRVP A seal water isolation valve to make up control valve | U1 VACUUM PUMP AREA | no data |  | no data | Valve | no data | no data | OPEN | CLOSED | no data | no data | 6370.0
no data | 01-V890 | U1 LRVP "B" non condensable suction line | U1 VACUUM PUMP AREA | no data |  | no data | Valve | no data | no data | OPEN | CLOSED | no data | no data | 6389.0
no data | 01-V890 | U1 LRVP "B" non condensable suction line | U1 VACUUM PUMP AREA | no data |  | no data | Valve | no data | no data | OPEN | CLOSED | no data | no data | 6425.0
no data | 01-V-891 | U1 LRVP "B" seal water tank equalization isolation valve | U1 VACUUM PUMP AREA | no data |  | no data | Valve | no data | no data | OPEN | CLOSED | no data | no data | 6391.0
no data | 01-V-891 | U1 LRVP "B" seal water tank equalization isolation valve | U1 VACUUM PUMP AREA | no data |  | no data | Valve | no data | no data | OPEN | CLOSED | no data | no data | 6427.0
no data | 01-V-892A | U1 LRVP "B" discharge isolation valve off seal water tank | U1 VACUUM PUMP AREA | no data |  | no data | Valve | no data | no data | OPEN | CLOSED | no data | no data | 6386.0
no data | 01-V-892A | U1 LRVP "B" discharge isolation valve off seal water tank | U1 VACUUM PUMP AREA | no data |  | no data | Valve | no data | no data | OPEN | CLOSED | no data | no data | 6422.0
no data | 01-V-893A | U1 LRVP "B" seal water discharge isolation valve after heat exch | U1 VACUUM PUMP AREA | no data |  | no data | Valve | no data | no data | OPEN | CLOSED | no data | no data | 6387.0
no data | 01-V-893A | U1 LRVP "B" seal water discharge isolation valve after heat exch | U1 VACUUM PUMP AREA | no data |  | no data | Valve | no data | no data | OPEN | CLOSED | no data | no data | 6423.0
no data | 01-V-893B | U1 LRVP "B" isolation valve to seal water spray valve | U1 VACUUM PUMP AREA | no data |  | no data | Valve | no data | no data | OPEN | CLOSED | no data | no data | 6388.0
no data | 01-V-893B | U1 LRVP "B" isolation valve to seal water spray valve | U1 VACUUM PUMP AREA | no data |  | no data | Valve | no data | no data | OPEN | CLOSED | no data | no data | 6424.0
no data | 01-V-895A | U1 LRVP "B" seal water isolation valve to bypass to tank | U1 VACUUM PUMP AREA | no data |  | no data | Valve | no data | no data | OPEN | CLOSED | no data | no data | 6385.0
no data | 01-V-895A | U1 LRVP "B" seal water isolation valve to bypass to tank | U1 VACUUM PUMP AREA | no data |  | no data | Valve | no data | no data | OPEN | CLOSED | no data | no data | 6421.0
no data | 01-V895B | U1 LRVP "B"seal water isolation valve to make up control valve | U1 VACUUM PUMP AREA | no data |  | no data | Valve | no data | no data | OPEN | CLOSED | no data | no data | 6384.0
no data | 01-V898 | U1 LRVP "C" non condensable suction line | U1 VACUUM PUMP AREA | no data |  | no data | Valve | no data | no data | OPEN | CLOSED | no data | no data | 6401.0
no data | 01-V-899 | U1 LRVP "C" seal water tank equalization isolation valve | U1 VACUUM PUMP AREA | no data |  | no data | Valve | no data | no data | OPEN | CLOSED | no data | no data | 6403.0
no data | 01-V-900A | U1 LRVP "C" discharge isolation valve off seal water tank | U1 VACUUM PUMP AREA | no data |  | no data | Valve | no data | no data | OPEN | CLOSED | no data | no data | 6398.0
no data | 01-V-901A | U1 LRVP "C" seal water discharge isolation valve after heat exch | U1 VACUUM PUMP AREA | no data |  | no data | Valve | no data | no data | OPEN | CLOSED | no data | no data | 6399.0
no data | 01-V-903A | U1 LRVP "C" seal water isolation valve to bypass to tank | U1 VACUUM PUMP AREA | no data |  | no data | Valve | no data | no data | OPEN | CLOSED | no data | no data | 6397.0
no data | 01-V903B | U1 LRVP "C" seal water isolation valve to make up control valve | U1 VACUUM PUMP AREA | no data |  | no data | Valve | no data | no data | OPEN | CLOSED | no data | no data | 6395.0
no data | 01-V906 | U1 LRVP "D" non condensable suction line | U1 VACUUM PUMP AREA | no data |  | no data | Valve | no data | no data | OPEN | CLOSED | no data | no data | 6413.0
no data | 01-V-907 | U1 LRVP "D" seal water tank equalization isolation valve | U1 VACUUM PUMP AREA | no data |  | no data | Valve | no data | no data | OPEN | CLOSED | no data | no data | 6415.0
no data | 01-V-908A | U1 LRVP "D" discharge isolation valve off seal water tank | U1 VACUUM PUMP AREA | no data |  | no data | Valve | no data | no data | OPEN | CLOSED | no data | no data | 6410.0
no data | 01-V-909A | U1 LRVP "D" seal water discharge isolation valve after heat exch | U1 VACUUM PUMP AREA | no data |  | no data | Valve | no data | no data | OPEN | CLOSED | no data | no data | 6411.0
no data | 01-V-909B | U1 LRVP "D" isolation valve to seal water spray valve | U1 VACUUM PUMP AREA | no data |  | no data | Valve | no data | no data | OPEN | CLOSED | no data | no data | 6412.0
no data | 01-V-911A | U1 LRVP "D" seal water isolation valve to bypass to tank | U1 VACUUM PUMP AREA | no data |  | no data | Valve | no data | no data | OPEN | CLOSED | no data | no data | 6409.0
no data | 01-V911B | U1 LRVP "D" seal water isolation valve to make up control valve | U1 VACUUM PUMP AREA | no data |  | no data | Valve | no data | no data | OPEN | CLOSED | no data | no data | 6408.0
| 01-VINA131 | U1 LRVP "B" INA-YV-883 air supply valve | U1 VACUUM PUMP AREA | no data |  | END USER ISOLATION | no data | INA | PD-557 | OPEN | CLOSED | AIR | 0.75" | 6428.0
no data | 01-YV-883 | U1 LRVP A non condensable inlet isolation valve | U1 VACUUM PUMP AREA | no data |  | no data | Valve | no data | no data | AUTO | CLOSED | no data | no data | 6376.0
no data | 01-YV-890 | U1 LRVP "B" non condensable inlet isolation valve | U1 VACUUM PUMP AREA | no data |  | no data | Valve | no data | no data | AUTO | CLOSED | no data | no data | 6390.0
no data | 01-YV-890 | U1 LRVP "B" non condensable inlet isolation valve | U1 VACUUM PUMP AREA | no data |  | no data | Valve | no data | no data | AUTO | CLOSED | no data | no data | 6426.0
no data | 01-YV-898 | U1 LRVP "C" non condensable inlet isolation valve | U1 VACUUM PUMP AREA | no data |  | no data | Valve | no data | no data | AUTO | CLOSED | no data | no data | 6402.0
no data | 01-YV-906 | U1 LRVP "D" non condensable inlet isolation valve | U1 VACUUM PUMP AREA | no data |  | no data | Valve | no data | no data | AUTO | CLOSED | no data | no data | 6414.0
no data | 0-V-901B | U1 LRVP "C" isolation valve to seal water spray valve | U1 VACUUM PUMP AREA | no data |  | no data | Valve | no data | no data | OPEN | CLOSED | no data | no data | 6400.0
no data | lotonodata259 | U1 LRVP east belly drains | U1 VACUUM PUMP AREA | no data |  | no data | Valve | no data | no data | CLOSED | OPEN | no data | no data | 6379.0
no data | lotonodata260 | U1 LRVP west belly drains | U1 VACUUM PUMP AREA | no data |  | no data | Valve | no data | no data | CLOSED | OPEN | no data | no data | 6380.0
no data | lotonodata261 | U1 LRVP"B" east belly drains | U1 VACUUM PUMP AREA | no data |  | no data | Valve | no data | no data | CLOSED | OPEN | no data | no data | 6393.0
no data | lotonodata262 | U1 LRVP "B" west belly drains | U1 VACUUM PUMP AREA | no data |  | no data | Valve | no data | no data | CLOSED | OPEN | no data | no data | 6394.0
no data | lotonodata263 | U1 LRVP "C" east belly drains | U1 VACUUM PUMP AREA | no data |  | no data | Valve | no data | no data | CLOSED | OPEN | no data | no data | 6405.0
no data | lotonodata264 | U1 LRVP "C" west belly drains | U1 VACUUM PUMP AREA | no data |  | no data | Valve | no data | no data | CLOSED | OPEN | no data | no data | 6406.0
no data | lotonodata265 | U1 LRVP "D" east belly drains | U1 VACUUM PUMP AREA | no data |  | no data | Valve | no data | no data | CLOSED | OPEN | no data | no data | 6417.0
no data | lotonodata266 | U1 LRVP "D" west belly drains | U1 VACUUM PUMP AREA | no data |  | no data | Valve | no data | no data | CLOSED | OPEN | no data | no data | 6418.0
no data | lotonodata267 | U1 LRVP"B" east belly drains | U1 VACUUM PUMP AREA | no data |  | no data | Valve | no data | no data | CLOSED | OPEN | no data | no data | 6429.0
no data | lotonodata268 | U1 LRVP "B" west belly drains | U1 VACUUM PUMP AREA | no data |  | no data | Valve | no data | no data | CLOSED | OPEN | no data | no data | 6430.0
no data | lotonodata269 | U1 LRVP "E" INA-YV-883 air supply valve | U1 VACUUM PUMP AREA | no data |  | no data | Valve | no data | no data | OPEN | CLOSED | no data | no data | 6440.0
no data | lotonodata270 | U1 LRVP "E" east belly drains | U1 VACUUM PUMP AREA | no data |  | no data | Valve | no data | no data | CLOSED | OPEN | no data | no data | 6441.0
no data | lotonodata271 | U1 LRVP "E" west belly drains | U1 VACUUM PUMP AREA | no data |  | no data | Valve | no data | no data | CLOSED | OPEN | no data | no data | 6442.0
no data | V-888E | U1 LRVP A seal water isolation valve to make up control valve | U1 VACUUM PUMP AREA | no data |  | no data | Valve | no data | no data | OPEN | CLOSED | no data | no data | 6369.0
no data | V-895E | U1 LRVP "B" seal water isolation valve to make up control valve | U1 VACUUM PUMP AREA | no data |  | no data | Valve | no data | no data | OPEN | CLOSED | no data | no data | 6383.0
no data | V-903E | U1 LRVP "C" seal water isolation valve to make up control valve | U1 VACUUM PUMP AREA | no data |  | no data | Valve | no data | no data | OPEN | CLOSED | no data | no data | 6396.0
no data | V-911E | U1 LRVP "D" seal water isolation valve to make up control valve | U1 VACUUM PUMP AREA | no data |  | no data | Valve | no data | no data | OPEN | CLOSED | no data | no data | 6407.0
no data | V914 | U1 LRVP "E" non condensable suction line | U1 VACUUM PUMP AREA | no data |  | no data | Valve | no data | no data | OPEN | CLOSED | no data | no data | 6437.0
no data | V-915 | U1 LRVP "E" seal water tank equalization isolation valve | U1 VACUUM PUMP AREA | no data |  | no data | Valve | no data | no data | OPEN | CLOSED | no data | no data | 6439.0
no data | V-916A | U1 LRVP "E" discharge isolation valve off seal water tank | U1 VACUUM PUMP AREA | no data |  | no data | Valve | no data | no data | OPEN | CLOSED | no data | no data | 6434.0
no data | V-917A | U1 LRVP "E" seal water discharge isolation valve after heat exch | U1 VACUUM PUMP AREA | no data |  | no data | Valve | no data | no data | OPEN | CLOSED | no data | no data | 6435.0
no data | V-917B | U1 LRVP "E" isolation valve to seal water spray valve | U1 VACUUM PUMP AREA | no data |  | no data | Valve | no data | no data | OPEN | CLOSED | no data | no data | 6436.0
no data | V-919A | U1 LRVP "E" seal water isolation valve to bypass to tank | U1 VACUUM PUMP AREA | no data |  | no data | Valve | no data | no data | OPEN | CLOSED | no data | no data | 6433.0
no data | V-919B | U1 LRVP "E" seal water isolation valve to make up control valve | U1 VACUUM PUMP AREA | no data |  | no data | Valve | no data | no data | OPEN | CLOSED | no data | no data | 6431.0
no data | V-919E | U1 LRVP E seal water isolation valve to make up control valve | U1 VACUUM PUMP AREA | no data |  | no data | Valve | no data | no data | OPEN | CLOSED | no data | no data | 6432.0
no data | YV-914 | U1 LRVP "E" non condensable inlet isolation valve | U1 VACUUM PUMP AREA | no data |  | no data | Valve | no data | no data | AUTO | CLOSED | no data | no data | 6438.0
| 02-VAXS199 | AUX STEAM HEADER DRIP LEG DRAIN POT | U2 NORTH OF HP SPARGER CONTROL VLV | no data |  | DRIP LEG DRAIN | no data | AXS | PD-122B | CLOSED | OPEN | Steam | 2" | 2132.0
| 02-PSV-CCW511 | A ECA COMPRESSOR CCW RELIEF VALVE | U2 "A" ECA COMPRESSOR | no data |  | RELIEF VALVE | no data | CCW | PD-275B | OPEN | CLOSED | WATER/GLYCOL | 0.75" | 2026.0
| 02-PSV-CCW531 | B ECA COMPRESSOR CCW RELIEF VALVE | U2 "B" ECA COMPRESSOR | no data |  | RELIEF VALVE | no data | CCW | PD-275B | OPEN | CLOSED | WATER/GLYCOL | 0.75" | 2027.0
| 02-VSWS103 | U2 "E" sep tank makeup man iso | U2 "E" vacuum pump | no data |  | VACUUM PUMP MAKEUP ISOLATION | no data | SWS | PD-393 | OPEN | CLOSED | Water | 1" | 6012.0
| 02-VINA157 | INA SUPPLY VALVE TO 01-TCV-HHS801 | U2 1ST LANDING ABOVE DUCT BURNER SKID | no data |  | END USER ISOLATION | no data | INA | PD-558 | OPEN | CLOSED | AIR | 0.75" | 3242.0
| 02-PSV-AXS391 | SAFTEY VALVE AT HRSG CONNECTIONS | U2 1ST LEVEL PIPE RACK | no data |  | SAFTEY VALVE AT HRSG CONNECTIONS | no data | AXS | PD-122B | OPEN | CLOSED | Steam | 1" | 2000.0
| 02-PSV-BFW104 | BFP SUCTION HEADER PSV | U2 1ST LEVEL PIPE RACK | no data |  | BFP SUCTION HEADER PSV | no data | BFW | PD-060B | OPEN | CLOSED | Water | 4" | 2001.0
| 02-VCND150 | CND DISCHARGE SAMPLE ISOLATION | U2 1ST LEVEL PIPE RACK | no data |  | CND DISCHARGE SAMPLE ISOLATION | no data | CND | PD-053B | OPEN | CLOSED | Water | 0.5" | 2817.0
| 02-VCND155 | CND DISCHARGE SAMPLE ISOLATION | U2 1ST LEVEL PIPE RACK | no data |  | CND DISCHARGE SAMPLE ISOLATION | no data | CND | PD-053B | OPEN | CLOSED | Water | 0.5" | 2822.0
| 02-VCND309 | LP ECONOMIZER BYPASS CV ISOLATION | U2 1ST LEVEL PIPE RACK | no data |  | LP ECONOMIZER BYPASS CV ISOLATION | no data | CND | PD-053B | OPEN | CLOSED | Water | 8" | 2919.0
| 02-VCTP113 | UNIT 2 2C COOLER DRAIN VALVE ISOLATION | U2 2C COOLER AREA | no data |  | UNIT 2 2C COOLER DRAIN VALVE ISOLATION | no data | CTP | PD-336B | CLOSED | OPEN | Air/Water | 4" | 3058.0
| 02-VCTP114 | DRAIN ISOLATION | U2 2C COOLER AREA | no data |  | DRAIN ISOLATION | no data | CTP | PD-334B | CLOSED | OPEN | AIR/OIL | 0.75" | 3059.0
| 02-VINA165 | INA SUPPLY VALVE TO 02MBH04AA712 | U2 2C COOLER AREA | no data |  | END USER ISOLATION | no data | INA | PD-561 | OPEN | CLOSED | AIR | 0.75" | 3250.0
| 02-ARM-V-916A | U2 E seal water pump suction | U2 2E vacuum pump | no data |  | SEAL WATER ISOLATION VALVE | MANUAL | HLTCACC | 11737.0 | OPEN | CLOSED | Water | 3" | 6010.0
| 02-MOV-AXS321 | U2 AUX STEAM ISOLATION | U2 2ND LEVEL PIPE RACK | no data |  | UNIT 1 ISOLATION | no data | AXS | PD-123B | OPEN | CLOSED | Steam | 6" | 6638.0
no data | 02-MOV-AXS322 | UNIT 2 AUX STEAM ISOLATION MOV BYPASS | U2 2ND LEVEL PIPE RACK | no data |  | no data | Valve | no data | no data | CLOSED | OPEN | no data | no data | 5903.0
no data | 02-MOV-AXS322 | UNIT 2 AUX STEAM ISOLATION MOV BYPASS | U2 2ND LEVEL PIPE RACK | no data |  | no data | Valve | no data | no data | CLOSED | OPEN | no data | no data | 5982.0
no data | 02-MOV-AXS322H | UNIT 2 AUXBLR TO STM SEP INLET BYP HANDWHEEL | U2 2ND LEVEL PIPE RACK | no data |  | no data | Valve | no data | no data | CLOSED | CLOSED | no data | no data | 5904.0
| 02-VCRH120 | CRH TO AXS VENT VALVE | U2 3RD LEVEL PIPE RACK | no data |  | CRH TO AXS VENT VALVE | no data | CRH | PD-124B | CLOSED | OPEN | Steam | 0.75" | 2992.0
| 02-VCRH121 | CRH TO AXS VENT VALVE | U2 3RD LEVEL PIPE RACK | no data |  | CRH TO AXS VENT VALVE | no data | CRH | PD-124B | CLOSED | OPEN | Steam | 0.75" | 2993.0
| 02-VCRH180 | CRH TO AXS ISOLATION | U2 3RD LEVEL PIPE RACK | no data |  | CRH TO AXS ISOLATION | no data | CRH | PD-124B | OPEN | CLOSED | Steam | 3" | 3039.0
| 02-VCRH181 | CRH TO AXS ISOLATION | U2 3RD LEVEL PIPE RACK | no data |  | CRH TO AXS ISOLATION | no data | CRH | PD-124B | OPEN | CLOSED | Steam | 4" | 3040.0
| 02-VINA191 | INA DRAIN VALVE FOR PIPE RACK | U2 ABOVE HRSG ELEC ENCLOSURE | no data |  | DRAIN | no data | INA | PD-558 | CLOSED | OPEN | AIR | 0.75" | 3276.0
| 00-VSWS649 | SERVICE WATER ISO UNIT 2 ACC AREA WEST | U2 ACC AREA | no data |  | UTS ISOLATION | no data | SWS | PD-393 | OPEN | CLOSED | Water | 1" | 398.0
| 00-VSWS651 | SERVICE WATER ISO UNIT 2 ACC AREA NORTH | U2 ACC AREA | no data |  | UTS ISOLATION | no data | SWS | PD-393 | OPEN | CLOSED | Water | 1" | 399.0
| 02-ARM-V-892A | Seal water Pump suction | U2 ACC AREA | no data |  | SEAL WATER ISOLATION VALVE | MANUAL | HLTCACC | 11737.0 | OPEN | CLOSED | Water | 3" | 6015.0
| 02-ARM-V-893A | Vacuum pump seal water makeup ISO | U2 ACC AREA | no data |  | SEAL WATER ADJUSTING VALVE | Manual | HLTCACC | 11737.0 | OPEN | CLOSED | Water | 1.5" | 6016.0
| 02-ARM-V-893B | vac Pump spray valve Iso | U2 ACC AREA | no data |  | SPRAY NOZZLE ADJUSTING VALVE | MANUAL | HLTCACC | 11737.0 | OPEN | CLOSED | Water | 2" | 6017.0
| 02-VSWS115 | Sep tank makeup Man ISO | U2 ACC AREA | no data |  | VACUUM PUMP MAKEUP ISOLATION | no data | SWS | PD-393 | OPEN | CLOSED | Water | 1" | 6014.0
no data | lotonodata235 | U2C LRVP Seal water make up SWS105 | U2 ACC AREA | no data |  | no data | Valve | no data | no data | OPEN | CLOSED | no data | no data | 5819.0
no data | lotonodata236 | 02-ARM-V-901A LRVP C Seal water manual valve | U2 ACC AREA | no data |  | no data | no data | no data | no data | OPEN | CLOSED | no data | no data | 5820.0
| 02-VCCW100 | ACHE OUTLET PI 219 ISOLATION | U2 ACHE AREA EAST SIDE | no data |  | INSTRUMENTATION | no data | CCW | PD-271B | OPEN | CLOSED | WATER/GLYCOL | 0.75" | 2542.0
| 02-VCCW101 | ACHE OUTLET PI 229 ISOLATION | U2 ACHE AREA EAST SIDE | no data |  | INSTRUMENTATION | no data | CCW | PD-271B | OPEN | CLOSED | WATER/GLYCOL | 0.75" | 2543.0
| 02-VCCW105 | ACHE OUTLET ISOLATION/THROTTLING | U2 ACHE AREA EAST SIDE | no data |  | ACHE OUTLET ISOLATION/THROTTLING | no data | CCW | PD-271B | OPEN | CLOSED | WATER/GLYCOL | 12" | 2547.0
| 02-VCCW108 | ACHE OUTLET ISOLATION/THROTTLING | U2 ACHE AREA EAST SIDE | no data |  | ACHE OUTLET ISOLATION/THROTTLING | no data | CCW | PD-271B | OPEN | CLOSED | WATER/GLYCOL | 12" | 2550.0
| 02-VCCW110 | ACHE INLET VENT VALVE | U2 ACHE AREA EAST SIDE | no data |  | VENT | no data | CCW | PD-271B | CLOSED | OPEN | WATER/GLYCOL | 0.75" | 2552.0
| 02-VCCW120 | ACHE INLET ISOLATION | U2 ACHE AREA EAST SIDE | no data |  | ACHE INLET ISOLATION | no data | CCW | PD-271B | OPEN | CLOSED | WATER/GLYCOL | 12" | 2562.0
| 02-VCCW123 | ACHE INLET ISOLATION | U2 ACHE AREA EAST SIDE | no data |  | ACHE INLET ISOLATION | no data | CCW | PD-271B | OPEN | CLOSED | WATER/GLYCOL | 12" | 2565.0
| 02-VCCW124 | ACHE INLET VENT VALVE | U2 ACHE AREA EAST SIDE | no data |  | VENT | no data | CCW | PD-271B | CLOSED | OPEN | WATER/GLYCOL | 0.75" | 2566.0
| 02-VCCW125 | ACHE OUTLET ISOLATION/THROTTLING | U2 ACHE AREA EAST SIDE | no data |  | ACHE OUTLET ISOLATION/THROTTLING | no data | CCW | PD-271B | OPEN | CLOSED | WATER/GLYCOL | 12" | 2567.0
| 02-VCCW129 | ACHE INLET HEADER ISOLATION | U2 ACHE AREA EAST SIDE | no data |  | ACHE INLET HEADER ISOLATION | no data | CCW | PD-271B | OPEN | CLOSED | WATER/GLYCOL | 24" | 2571.0
| 02-VCCW143 | ACHE INLET VENT VALVE | U2 ACHE AREA EAST SIDE | no data |  | VENT | no data | CCW | PD-271B | CLOSED | OPEN | WATER/GLYCOL | 0.75" | 2585.0
| 02-VCCW144 | ACHE INLET ISOLATION | U2 ACHE AREA EAST SIDE | no data |  | ACHE INLET ISOLATION | no data | CCW | PD-271B | OPEN | CLOSED | WATER/GLYCOL | 12" | 2586.0
| 02-VCCW145 | ACHE INLET ISOLATION | U2 ACHE AREA EAST SIDE | no data |  | ACHE INLET ISOLATION | no data | CCW | PD-271B | OPEN | CLOSED | WATER/GLYCOL | 12" | 2587.0
| 02-VCCW146 | ACHE INLET VENT VALVE | U2 ACHE AREA EAST SIDE | no data |  | VENT | no data | CCW | PD-271B | CLOSED | OPEN | WATER/GLYCOL | 0.75" | 2588.0
| 02-VCCW148 | ACHE BYPASS TCV ISOLATION | U2 ACHE AREA EAST SIDE | no data |  | ACHE BYPASS CV ISOLATION | no data | CCW | PD-270B | OPEN | CLOSED | WATER/GLYCOL | 24" | 2590.0
| 02-VCCW149 | ACHE BYPASS TCV ISOLATION | U2 ACHE AREA EAST SIDE | no data |  | ACHE BYPASS CV ISOLATION | no data | CCW | PD-270B | OPEN | CLOSED | WATER/GLYCOL | 24" | 2591.0
| 02-VCCW150 | ACHE INLET VENT VALVE | U2 ACHE AREA EAST SIDE | no data |  | VENT | no data | CCW | PD-271B | CLOSED | OPEN | WATER/GLYCOL | 0.75" | 2592.0
| 02-VCCW157 | ACHE OUTLET PI 239 ISOLATION | U2 ACHE AREA EAST SIDE | no data |  | INSTRUMENTATION | no data | CCW | PD-271B | OPEN | CLOSED | WATER/GLYCOL | 0.75" | 2599.0
| 02-VCCW160 | ACHE INLET ISOLATION | U2 ACHE AREA EAST SIDE | no data |  | ACHE INLET ISOLATION | no data | CCW | PD-271B | OPEN | CLOSED | WATER/GLYCOL | 12" | 2602.0
| 02-VCCW167 | ACHE OUTLET ISOLATION/THROTTLING | U2 ACHE AREA EAST SIDE | no data |  | ACHE OUTLET ISOLATION/THROTTLING | no data | CCW | PD-271B | OPEN | CLOSED | WATER/GLYCOL | 12" | 2609.0
| 02-VCCW170 | ACHE OUTLET ISOLATION/THROTTLING | U2 ACHE AREA EAST SIDE | no data |  | ACHE OUTLET ISOLATION/THROTTLING | no data | CCW | PD-271B | OPEN | CLOSED | WATER/GLYCOL | 12" | 2612.0
| 02-VCCW171 | ACHE OUTLET PIT 271 ISOLATION | U2 ACHE AREA EAST SIDE | no data |  | INSTRUMENTATION | no data | CCW | PD-271B | OPEN | CLOSED | WATER/GLYCOL | 0.75" | 2613.0
| 02-VCCW174 | ACHE OUTLET PI 249 ISOLATION | U2 ACHE AREA EAST SIDE | no data |  | INSTRUMENTATION | no data | CCW | PD-271B | OPEN | CLOSED | WATER/GLYCOL | 0.75" | 2616.0
| 02-VCCW216 | ACHE OUTLET DRAIN | U2 ACHE AREA EAST SIDE | no data |  | DRAIN | no data | CCW | PD-271B | CLOSED | OPEN | WATER/GLYCOL | 0.75" | 2646.0
| 02-VCCW217 | ACHE OUTLET DRAIN | U2 ACHE AREA EAST SIDE | no data |  | DRAIN | no data | CCW | PD-271B | CLOSED | OPEN | WATER/GLYCOL | 0.75" | 2647.0
| 02-VCCW218 | ACHE OUTLET DRAIN | U2 ACHE AREA EAST SIDE | no data |  | DRAIN | no data | CCW | PD-271B | CLOSED | OPEN | WATER/GLYCOL | 0.75" | 2648.0
| 02-VCCW219 | ACHE OUTLET DRAIN | U2 ACHE AREA EAST SIDE | no data |  | DRAIN | no data | CCW | PD-271B | CLOSED | OPEN | WATER/GLYCOL | 0.75" | 2649.0
| 02-VCCW220 | ACHE OUTLET DRAIN | U2 ACHE AREA EAST SIDE | no data |  | DRAIN | no data | CCW | PD-271B | CLOSED | OPEN | WATER/GLYCOL | 0.75" | 2650.0
| 02-VCCW226 | ACHE INLET DRAIN VALVE | U2 ACHE AREA EAST SIDE | no data |  | DRAIN | no data | CCW | PD-271B | CLOSED | OPEN | WATER/GLYCOL | 0.75" | 2655.0
| 02-VCCW227 | ACHE INLET DRAIN VALVE | U2 ACHE AREA EAST SIDE | no data |  | DRAIN | no data | CCW | PD-271B | CLOSED | OPEN | WATER/GLYCOL | 0.75" | 2656.0
| 02-VCCW228 | ACHE INLET DRAIN VALVE | U2 ACHE AREA EAST SIDE | no data |  | DRAIN | no data | CCW | PD-271B | CLOSED | OPEN | WATER/GLYCOL | 0.75" | 2657.0
| 02-VCCW229 | ACHE INLET DRAIN VALVE | U2 ACHE AREA EAST SIDE | no data |  | DRAIN | no data | CCW | PD-271B | CLOSED | OPEN | WATER/GLYCOL | 0.75" | 2658.0
| 02-VCCW230 | ACHE INLET DRAIN VALVE | U2 ACHE AREA EAST SIDE | no data |  | DRAIN | no data | CCW | PD-271B | CLOSED | OPEN | WATER/GLYCOL | 0.75" | 2659.0
| 02-VCCW300 | ACHE OUTLET PI 259 ISOLATION | U2 ACHE AREA EAST SIDE | no data |  | INSTRUMENTATION | no data | CCW | PD-271B | OPEN | CLOSED | WATER/GLYCOL | 0.75" | 2660.0
| 02-VCCW331 | ACHE INLET PI ISOLATION | U2 ACHE AREA EAST SIDE | no data |  | INSTRUMENTATION | no data | CCW | PD-271B | OPEN | CLOSED | WATER/GLYCOL | 0.75" | 2681.0
| 02-VCCW333 | ACHE INLET PI ISOLATION | U2 ACHE AREA EAST SIDE | no data |  | INSTRUMENTATION | no data | CCW | PD-271B | OPEN | CLOSED | WATER/GLYCOL | 0.75" | 2683.0
| 02-VCCW335 | ACHE INLET PI ISOLATION | U2 ACHE AREA EAST SIDE | no data |  | INSTRUMENTATION | no data | CCW | PD-271B | OPEN | CLOSED | WATER/GLYCOL | 0.75" | 2685.0
| 02-VCCW337 | ACHE INLET PI ISOLATION | U2 ACHE AREA EAST SIDE | no data |  | INSTRUMENTATION | no data | CCW | PD-271B | OPEN | CLOSED | WATER/GLYCOL | 0.75" | 2687.0
| 02-VCCW339 | ACHE INLET PI ISOLATION | U2 ACHE AREA EAST SIDE | no data |  | INSTRUMENTATION | no data | CCW | PD-271B | OPEN | CLOSED | WATER/GLYCOL | 0.75" | 2689.0
| 02-VINA189 | INA DRAIN VALVE FOR 02MBP02GH002 | U2 AREA UNDER INLET INSIDE (LADDER) | no data |  | DRAIN | no data | INA | PD-554 | CLOSED | OPEN | AIR | 0.75" | 3274.0
| 02-VAXS190 | AUX STEAM DRIP LEG DRAIN | U2 AUX STEAM ELECTRIC SPH AREA | no data |  | TRAP ISOLATION | no data | AXS | PD-123B | CLOSED | OPEN | Steam | 2" | 2125.0
| 00-VINA663 | U2 WEST BFP INA STUB UP | U2 BFP AREA | no data |  | STUB-UP ISOLATION | no data | INA | PD-554 | CLOSED | CLOSED | AIR | 0.75" | 244.0
| 00-VSWS663 | SERVICE WATER UNIT 2 BFP WEST | U2 BFP AREA | no data |  | UTS ISOLATION | no data | SWS | PD-393 | OPEN | CLOSED | Water | 1" | 406.0
| 02-PSV-CCW311 | 2B BFP CCW RELIEF VALVE | U2 BFP AREA | no data |  | RELIEF VALVE | no data | CCW | PD-272B | OPEN | CLOSED | WATER/GLYCOL | 0.75" | 2013.0
| 02-PSV-CCW331 | 2A BFP CCW RELIEF VALVE | U2 BFP AREA | no data |  | RELIEF VALVE | no data | CCW | PD-272B | OPEN | CLOSED | WATER/GLYCOL | 0.75" | 2014.0
no data | 02-VBFW152A | BFW SUCTION LP DRUM ISOLATION BYPASS | U2 BFP Pipe rack | no data |  | no data | no data | no data | no data | CLOSED | CLOSED | no data | no data | 6723.0
no data | 02-VBFW264A | BFP SUCTION ISO FROM CONDENSATE BYPASS | U2 BFP Pipe rack | no data |  | no data | no data | no data | no data | CLOSED | CLOSED | no data | no data | 6724.0
| 02-VCCW116 | BFP "A" CCW INLET PI 301 ISOLATION | U2 BOILER FEED A AREA | no data |  | INSTRUMENTATION | no data | CCW | PD-272B | OPEN | CLOSED | WATER/GLYCOL | 0.75" | 2558.0
| 02-VCCW164 | BFP "A" COOLER INLET VENT | U2 BOILER FEED A AREA | no data |  | VENT | no data | CCW | PD-272B | CLOSED | OPEN | WATER/GLYCOL | 0.75" | 2606.0
| 02-VCCW172 | BFP "A" SUPPLY ISOLATION | U2 BOILER FEED A AREA | no data |  | BFP SUPPLY ISOLATION | no data | CCW | PD-272B | OPEN | CLOSED | WATER/GLYCOL | 3" | 2614.0
| 02-VCCW179 | BFP "A" COOLER OUTLET PI 371 ISO | U2 BOILER FEED A AREA | no data |  | INSTRUMENTATION | no data | CCW | PD-272B | OPEN | CLOSED | WATER/GLYCOL | 0.75" | 2621.0
| 02-VCCW188 | BFP "A" COOLER INLET DRAIN | U2 BOILER FEED A AREA | no data |  | DRAIN | no data | CCW | PD-272B | CLOSED | OPEN | WATER/GLYCOL | 0.75" | 2630.0
| 02-VCCW189 | BFP "A" COOLER OUTLET VENT | U2 BOILER FEED A AREA | no data |  | VENT | no data | CCW | PD-272B | CLOSED | OPEN | WATER/GLYCOL | 0.75" | 2631.0
| 02-VCCW412 | BFP RETURN ISOLATION | U2 BOILER FEED A AREA | no data |  | BFP RETURN ISOLATION | no data | CCW | PD-272B | OPEN | CLOSED | WATER/GLYCOL | 3" | 2758.0
| 02-VCCW176 | BFP "B" COOLER OUTLET VENT | U2 BOILER FEED B AREA | no data |  | VENT | no data | CCW | PD-272B | CLOSED | OPEN | WATER/GLYCOL | 0.75" | 2618.0
| 02-VCCW177 | BFP "B" SUPPLY ISOLATION | U2 BOILER FEED B AREA | no data |  | BFP SUPPLY ISOLATION | no data | CCW | PD-272B | OPEN | CLOSED | WATER/GLYCOL | 3" | 2619.0
| 02-VCCW178 | BFP "B" COOLER INLET DRAIN | U2 BOILER FEED B AREA | no data |  | DRAIN | no data | CCW | PD-272B | CLOSED | OPEN | WATER/GLYCOL | 0.75" | 2620.0
| 02-VCCW180 | BFP "B" COOLER OUTLET PI 337 ISO | U2 BOILER FEED B AREA | no data |  | INSTRUMENTATION | no data | CCW | PD-272B | OPEN | CLOSED | WATER/GLYCOL | 0.75" | 2622.0
| 02-VCCW181 | BFP "A" FLOW THROTTLING | U2 BOILER FEED B AREA | no data |  | BFP FLOW THROTTLING | no data | CCW | PD-272B | OPEN | CLOSED | WATER/GLYCOL | 3" | 2623.0
| 02-VCCW182 | BFP "B" FLOW THROTTLING | U2 BOILER FEED B AREA | no data |  | BFP FLOW THROTTLING | no data | CCW | PD-272B | OPEN | CLOSED | WATER/GLYCOL | 3" | 2624.0
| 02-VCCW194 | BFP "B" COOLER INLET VENT | U2 BOILER FEED B AREA | no data |  | VENT | no data | CCW | PD-272B | CLOSED | OPEN | WATER/GLYCOL | 0.75" | 2636.0
| 02-VCCW413 | BFP RETURN ISOLATION | U2 BOILER FEED B AREA | no data |  | BFP RETURN ISOLATION | no data | CCW | PD-272B | OPEN | CLOSED | WATER/GLYCOL | 3" | 2759.0
| 02-VCCW453 | BFP "B" COOLER INLET PI | U2 BOILER FEED B AREA | no data |  | INSTRUMENTATION | no data | CCW | PD-272B | OPEN | CLOSED | WATER/GLYCOL | 0.75" | 2762.0
| 02-VDWS104 | U2 EVAP COOLER SUPPLY ISOLATION | U2 CALCITE SKID AREA | no data |  | UNIT 1 EVAP COOLER SUPPLY ISOLATION | no data | DWS | PD-333B | OPEN | CLOSED | Water | 3" | 3082.0
| 02-VDWS106 | CO2 outlet to CALCITE FILTER ISOLATION | U2 CALCITE SKID AREA | no data |  | CALCITE FILTER ISOLATION | no data | DWS | PD-333B | OPEN | CLOSED | Water | 1" | 6702.0
| 02-VDWS107 | CALCITE FILTER CO2 INJECTION MODULE ISOLATION | U2 CALCITE SKID AREA | no data |  | CALCITE FILTER CO2 INJECTION MODULE ISOLATION | no data | DWS | PD-333B | OPEN | CLOSED | Water | 1" | 3085.0
| 02-VDWS108 | U2 CALCITE DRAIN | U2 CALCITE SKID AREA | no data |  | DRAIN | no data | DWS | PD-333B | CLOSED | OPEN | Water | 0.75" | 3086.0
| 02-VDWS109 | U2 CALCITE INSTRUMENT ISOLATION | U2 CALCITE SKID AREA | no data |  | INSTRUMENT | no data | DWS | PD-333B | OPEN | CLOSED | Water | 0.75" | 3087.0
| 02-VDWS110 | U2 CALCITE INSTRUMENT ISOLATION | U2 CALCITE SKID AREA | no data |  | INSTRUMENT | no data | DWS | PD-333B | OPEN | CLOSED | Water | 0.75" | 3088.0
| 02-VINA207 | INA SUPPLY VALVE TO UNIT 1 CT CASING COOLING AIR FAN | U2 CASING COOLING AIR FAN | no data |  | AIR SUPPLY OVERPRESSURE PROTECTION | no data | INA | PD-558 | OPEN | CLOSED | AIR | 0.75" | 3292.0
| 00-VINA627 | U2 CCW INA STUB UP | U2 CCW AREA | no data |  | END USER ISOLATION | no data | INA | PD-556 | CLOSED | CLOSED | AIR | 0.75" | 220.0
| 02-VCCW103 | CCW HEAD TANK DRAIN | U2 CCW HEAD TANK AREA | no data |  | CCW HEAD TANK DRAIN | no data | CCW | PD-270B | CLOSED | OPEN | WATER/GLYCOL | 2" | 2545.0
| 02-VCCW130 | CCW HEAD TANK LIT 101 ISOLATION | U2 CCW HEAD TANK AREA | no data |  | INSTRUMENTATION | no data | CCW | PD-270B | OPEN | CLOSED | WATER/GLYCOL | 2" | 2572.0
| 02-VCCW190 | CCW HEAD TANK LG ISOLATION | U2 CCW HEAD TANK AREA | no data |  | INSTRUMENTATION | no data | CCW | PD-270B | OPEN | CLOSED | WATER/GLYCOL | 2" | 2632.0
| 02-VCCW191 | CCW HEAD TANK LG ISOLATION | U2 CCW HEAD TANK AREA | no data |  | INSTRUMENTATION | no data | CCW | PD-270B | OPEN | CLOSED | WATER/GLYCOL | 2" | 2633.0
| 02-VDWS614 | U2 CCW INSTRUMENT ISOLATION | U2 CCW HEAD TANK AREA | no data |  | INSTRUMENT | no data | DWS | PD-270B | OPEN | CLOSED | Water | 0.5" | 3093.0
| 02-VDWS615 | U2 CCW INSTRUMENT ISOLATION | U2 CCW HEAD TANK AREA | no data |  | INSTRUMENT | no data | DWS | PD-270B | OPEN | CLOSED | Water | 0.5" | 3094.0
| 02-VDWS620 | U2 CCW DEMIN WATER MAKE UP | U2 CCW HEAD TANK AREA | no data |  | VENT | no data | DWS | PD-270B | OPEN | CLOSED | Water | 0.75" | 3097.0
| 02-VCCW304 | LUBE OIL MODULE SUPPLY ISOLATION | U2 CCW LUBE OIL COOLER AREA | no data |  | LUBE OIL MODULE SUPPLY ISOLATION | no data | CCW | PD-273B | OPEN | CLOSED | WATER/GLYCOL | 14" | 2663.0
| 02-VCCW305 | LUBE OIL MODULE OUTLET ISOLATION/THROTTLING | U2 CCW LUBE OIL COOLER AREA | no data |  | LUBE OIL MODULE OUTLET ISOLATION/THROTTLING | no data | CCW | PD-273B | OPEN | CLOSED | WATER/GLYCOL | 14" | 2664.0
| 02-PCV-CCW191 | SYSTEM BALANCING CONTROL VALVE | U2 CCW PUMP AREA | no data |  | SYSTEM BALANCING CONTROL VALVE | no data | CCW | PD-270B | OPEN | CLOSED | WATER/GLYCOL | 10" | 1980.0
| 02-VCCW104 | CCW PMP B SUCTION STRAINER PDIT ISOLATION | U2 CCW PUMP AREA | no data |  | INSTRUMENTATION | no data | CCW | PD-270B | OPEN | CLOSED | WATER/GLYCOL | 0.75" | 2546.0
| 02-VCCW106 | PUMP "B" SUCTION ISOLATION | U2 CCW PUMP AREA | no data |  | PUMP SUCTION ISOLATION | no data | CCW | PD-270B | OPEN | CLOSED | WATER/GLYCOL | 24" | 2548.0
| 02-VCCW107 | PUMP "B" DISCHARGE ISOLATION | U2 CCW PUMP AREA | no data |  | PUMP DISCHARGE ISOLATION | no data | CCW | PD-270B | OPEN | CLOSED | WATER/GLYCOL | 24" | 2549.0
| 02-VCCW109 | PUMP "A" DISCHARGE ISOLATION | U2 CCW PUMP AREA | no data |  | PUMP DISCHARGE ISOLATION | no data | CCW | PD-270B | OPEN | CLOSED | WATER/GLYCOL | 24" | 2551.0
| 02-VCCW111 | CCW PMP "B" VENT | U2 CCW PUMP AREA | no data |  | VENT | no data | CCW | PD-270B | CLOSED | OPEN | WATER/GLYCOL | 0.75" | 2553.0
| 02-VCCW112 | CCW PMP "A" VENT | U2 CCW PUMP AREA | no data |  | VENT | no data | CCW | PD-270B | CLOSED | OPEN | WATER/GLYCOL | 0.75" | 2554.0
| 02-VCCW113 | DRAIN | U2 CCW PUMP AREA | no data |  | DRAIN | no data | CCW | PD-270B | CLOSED | OPEN | WATER/GLYCOL | 0.75" | 2555.0
| 02-VCCW114 | POT FEEDER INLET ISOLATION | U2 CCW PUMP AREA | no data |  | POT FEEDER INLET ISOLATION | no data | CCW | PD-270B | OPEN | CLOSED | WATER/GLYCOL | 2" | 2556.0
| 02-VCCW115 | CCW PMP B SUCTION STRAINER PDIT ISOLATION | U2 CCW PUMP AREA | no data |  | INSTRUMENTATION | no data | CCW | PD-270B | OPEN | CLOSED | WATER/GLYCOL | 0.75" | 2557.0
| 02-VCCW117 | CCW PMP "A" DRAIN | U2 CCW PUMP AREA | no data |  | DRAIN | no data | CCW | PD-270B | CLOSED | OPEN | WATER/GLYCOL | 0.75" | 2559.0
| 02-VCCW118 | PUMP DISCHARGE CHECK | U2 CCW PUMP AREA | no data |  | PUMP DISCHARGE CHECK | no data | CCW | PD-270B | OPEN | CLOSED | WATER/GLYCOL | 24" | 2560.0
| 02-VCCW119 | INSTRUMENTATION | U2 CCW PUMP AREA | no data |  | INSTRUMENTATION | no data | CCW | PD-270B | OPEN | CLOSED | WATER/GLYCOL | 0.75" | 2561.0
| 02-VCCW121 | PUMP "A" SUCTION ISOLATION | U2 CCW PUMP AREA | no data |  | PUMP SUCTION ISOLATION | no data | CCW | PD-270B | OPEN | CLOSED | WATER/GLYCOL | 24" | 2563.0
| 02-VCCW122 | INSTRUMENTATION | U2 CCW PUMP AREA | no data |  | INSTRUMENTATION | no data | CCW | PD-270B | OPEN | CLOSED | WATER/GLYCOL | 0.75" | 2564.0
| 02-VCCW126 | BYPASS FOR ACHE BYPASS CV | U2 CCW PUMP AREA | no data |  | BYPASS FOR ACHE BYPASS CV | no data | CCW | PD-270B | CLOSED | CLOSED | WATER/GLYCOL | 24" | 2568.0
| 02-VCCW127 | PUMP DISCHARGE CHECK | U2 CCW PUMP AREA | no data |  | PUMP DISCHARGE CHECK | no data | CCW | PD-270B | OPEN | CLOSED | WATER/GLYCOL | 24" | 2569.0
| 02-VCCW131 | CCW PMP "B" DISCHARGE PIT 131 ISOLATION | U2 CCW PUMP AREA | no data |  | INSTRUMENTATION | no data | CCW | PD-270B | OPEN | CLOSED | WATER/GLYCOL | 0.75" | 2573.0
| 02-VCCW132 | CCW PMP "A" SUCTION STRAINER DRAIN | U2 CCW PUMP AREA | no data |  | DRAIN | no data | CCW | PD-270B | CLOSED | OPEN | WATER/GLYCOL | 2" | 2574.0
| 02-VCCW133 | POT FEEDER OUTLET ISOLATION/THROTTLING | U2 CCW PUMP AREA | no data |  | POT FEEDER OUTLET ISOLATION/THROTTLING | no data | CCW | PD-270B | OPEN | CLOSED | WATER/GLYCOL | 2" | 2575.0
| 02-VCCW134 | CCW PMP "A" DISCHARGE DRAIN | U2 CCW PUMP AREA | no data |  | DRAIN | no data | CCW | PD-270B | CLOSED | OPEN | WATER/GLYCOL | 0.75" | 2576.0
| 02-VCCW135 | CCW PMP "A" DISCHARGE PIT 171 ISOLATION | U2 CCW PUMP AREA | no data |  | INSTRUMENTATION | no data | CCW | PD-270B | OPEN | CLOSED | WATER/GLYCOL | 0.75" | 2577.0
| 02-VCCW136 | CCW PMP "A" DISCHARGE VENT | U2 CCW PUMP AREA | no data |  | VENT | no data | CCW | PD-270B | CLOSED | OPEN | WATER/GLYCOL | 0.75" | 2578.0
| 02-VCCW137 | CCW PMP "A" SUCTION STRAINER PDIT 151 ISOLATION | U2 CCW PUMP AREA | no data |  | INSTRUMENTATION | no data | CCW | PD-270B | OPEN | CLOSED | WATER/GLYCOL | 0.75" | 2579.0
| 02-VCCW138 | CCW PMP "A" SUCTION STRAINER PDIT 151 ISOLATION | U2 CCW PUMP AREA | no data |  | INSTRUMENTATION | no data | CCW | PD-270B | OPEN | CLOSED | WATER/GLYCOL | 0.75" | 2580.0
| 02-VCCW139 | CCW PMP "A" DRAIN | U2 CCW PUMP AREA | no data |  | DRAIN | no data | CCW | PD-270B | CLOSED | OPEN | WATER/GLYCOL | 0.75" | 2581.0
| 02-VCCW140 | ACHE BYPASS LINE DRAIN | U2 CCW PUMP AREA | no data |  | DRAIN | no data | CCW | PD-270B | CLOSED | OPEN | WATER/GLYCOL | 0.75" | 2582.0
| 02-VCCW141 | CCW PMP "B" DRAIN | U2 CCW PUMP AREA | no data |  | DRAIN | no data | CCW | PD-270B | CLOSED | OPEN | WATER/GLYCOL | 0.75" | 2583.0
| 02-VCCW142 | POT FEEDER OUTLET ISOLATION/THROTTLING | U2 CCW PUMP AREA | no data |  | POT FEEDER OUTLET ISOLATION/THROTTLING | no data | CCW | PD-270B | OPEN | CLOSED | WATER/GLYCOL | 0.75" | 2584.0
| 02-VCCW151 | CCW PMP "B" DRAIN | U2 CCW PUMP AREA | no data |  | DRAIN | no data | CCW | PD-270B | CLOSED | OPEN | WATER/GLYCOL | 0.75" | 2593.0
| 02-VCCW152 | CCW PMP "B" SUCTION STRAINER DRAIN | U2 CCW PUMP AREA | no data |  | DRAIN | no data | CCW | PD-270B | CLOSED | OPEN | WATER/GLYCOL | 2" | 2594.0
| 02-VCCW153 | RECIRC CV ISOLATION | U2 CCW PUMP AREA | no data |  | SYSTEM BALANCING CV ISOLATION | no data | CCW | PD-270B | OPEN | CLOSED | WATER/GLYCOL | 16" | 2595.0
| 02-VCCW154 | RECIRC CV ISOLATION | U2 CCW PUMP AREA | no data |  | SYSTEM BALANCING CV ISOLATION | no data | CCW | PD-270B | OPEN | CLOSED | WATER/GLYCOL | 16" | 2596.0
| 02-VCCW155 | RECIRC CV BYPASS | U2 CCW PUMP AREA | no data |  | SYSTEM BALANCING CV BYPASS | no data | CCW | PD-270B | CLOSED | OPEN | WATER/GLYCOL | 10" | 2597.0
| 02-VCCW156 | RECIRC LINE DRAIN | U2 CCW PUMP AREA | no data |  | DRAIN | no data | CCW | PD-270B | CLOSED | OPEN | WATER/GLYCOL | 0.75" | 2598.0
| 02-VCCW158 | CCW PMP "B" SUCTION STRAINER VENT | U2 CCW PUMP AREA | no data |  | VENT | no data | CCW | PD-270B | CLOSED | OPEN | WATER/GLYCOL | 0.75" | 2600.0
| 02-VCCW159 | CCW PMP "A" SUCTION STRAINER VENT | U2 CCW PUMP AREA | no data |  | VENT | no data | CCW | PD-270B | CLOSED | OPEN | WATER/GLYCOL | 0.75" | 2601.0
| 02-VCCW192 | RECIRC LINE VENT | U2 CCW PUMP AREA | no data |  | VENT | no data | CCW | PD-270B | CLOSED | OPEN | WATER/GLYCOL | 0.75" | 2634.0
| 02-VCCW193 | ACHE BYPASS LINE VENT | U2 CCW PUMP AREA | no data |  | VENT | no data | CCW | PD-270B | CLOSED | OPEN | WATER/GLYCOL | 0.75" | 2635.0
| 02-VCCW196 | CCW CHEMICAL FEEDER POT DRAIN | U2 CCW PUMP AREA | no data |  | DRAIN | no data | CCW | PD-270B | CLOSED | OPEN | WATER/GLYCOL | 0.75" | 2638.0
| 02-VCCW200 | CCW PMP "B" VENT | U2 CCW PUMP AREA | no data |  | VENT | no data | CCW | PD-270B | CLOSED | OPEN | WATER/GLYCOL | 0.75" | 2639.0
| 02-VCCW201 | CCW PMP "A" VENT | U2 CCW PUMP AREA | no data |  | VENT | no data | CCW | PD-270B | CLOSED | OPEN | WATER/GLYCOL | 0.75" | 2640.0
| 02-VCCW365 | VENT | U2 CCW PUMP AREA | no data |  | VENT | no data | CCW | PD-270B | CLOSED | OPEN | WATER/GLYCOL | 0.75" | 2715.0
| 02-VCCW366 | ACHE OUTLET HEADER ISOLATION | U2 CCW PUMP AREA | no data |  | ACHE OUTLET HEADER ISOLATION | no data | CCW | PD-271B | OPEN | CLOSED | WATER/GLYCOL | 24" | 2716.0
| 02-VCCW367 | INSTRUMENTATION | U2 CCW PUMP AREA | no data |  | INSTRUMENTATION | no data | CCW | PD-270B | OPEN | CLOSED | WATER/GLYCOL | 0.75" | 2717.0
| 02-VCCW368 | INSTRUMENTATION | U2 CCW PUMP AREA | no data |  | INSTRUMENTATION | no data | CCW | PD-270B | OPEN | CLOSED | WATER/GLYCOL | 0.75" | 2718.0
| 02-VINA110 | INA SUPPLY VALVE TO 01-TCV-CCW181 | U2 CCW PUMP AREA | no data |  | STUB-UP ISOLATION | no data | INA | PD-556 | OPEN | CLOSED | AIR | 0.75" | 3195.0
| 02-VINA122 | INA SUPPLY VALVE TO 01-PCV-CCW191 | U2 CCW PUMP AREA | no data |  | STUB-UP ISOLATION | no data | INA | PD-556 | OPEN | CLOSED | AIR | 0.75" | 3207.0
| 02-VDWS203 | UNIT 2 PHOSPHATE DILUTION SUPPLY ISOLATION | U2 CHEM SHACK | no data |  | UNIT 2 PHOSPHATE DILUTION SUPPLY ISOLATION | no data | DWS | PD-411 | CLOSED | CLOSED | Water | 1" | 3090.0
| 00-VINA766 | U2 CHEM SHACK INA STUB UP | U2 CHEM SHACK AREA | no data |  | STUB-UP ISOLATION | no data | INA | PD-562 | CLOSED | CLOSED | AIR | 0.75" | 311.0
| 02-VCCF104 | UNIT 2 ENCLOSURE CONTAINMENT DRAIN ISOLATION VALVE | U2 CHEM SHACK AREA EAST SIDE | no data |  | UNIT 2 ENCLOSURE CONTAINMENT DRAIN ISOLATION VALVE | no data | CCF | PD-520B | CLOSED | CLOSED | 19% Aqueous Ammonia and | 2" | 2540.0
| 02-VCCW168 | SAMPLE PANEL COOLER INLET DRAIN | U2 CHEM SHACK AREA WEST SIDE | no data |  | DRAIN | no data | CCW | PD-272B | CLOSED | OPEN | WATER/GLYCOL | 0.75" | 2610.0
no data | 02-BST-CND-102Northoutlet | 02-BST-CND-102 "North outlet" | U2 CND PMP "B" | no data |  | no data | Valve | no data | no data | OPEN | CLOSED | no data | no data | 6205.0
no data | 02-BST-CND-102Southoutlet | 02-BST-CND-102 "South outlet" | U2 CND PMP "B" | no data |  | no data | Valve | no data | no data | OPEN | CLOSED | no data | no data | 6204.0
| 02-VCMG202 | INSTRUMENTATION | U2 CO2 EVAPORATOR AREA | no data |  | INSTRUMENTATION | no data | CMG | PD-571 | OPEN | CLOSED | CARBON DIOXIDE | 0.75" | 2763.0
| 02-PCV-CND289 | ACC DUCT CURTAIN SPRAY CONTROL VALVE | U2 CONDENSATE CORNER | no data |  | ACC DUCT CURTAIN SPRAY CONTROL VALVE | no data | CND | PD-052B | OPEN | CLOSED | Water | 2.5" | 1982.0
| 02-TCV-CND707 | HRH BYPASS SPRAY TCV | U2 CONDENSATE CORNER | no data |  | HRH BYPASS SPRAY TCV | no data | CND | PD-034B | OPEN | CLOSED | Water | 4" | 2056.0
| 02-TCV-CND717 | HP DRAINS TANK QUENCH SPRAY TCV | U2 CONDENSATE CORNER | no data |  | HP DRAINS TANK QUENCH SPRAY TCV | no data | CND | PD-304B | OPEN | CLOSED | Water | 1.5" | 2057.0
| 02-TCV-CND726 | LP BYPASS SPRAY TCV | U2 CONDENSATE CORNER | no data |  | LP BYPASS SPRAY TCV | no data | CND | PD-040B | OPEN | CLOSED | Water | 1" | 2059.0
| 02-VAXS148 | SEAL STEAM REGULATION VALVE ISOLATION | U2 CONDENSATE CORNER | no data |  | SEAL STEAM REGULATION VALVE ISOLATION | no data | AXS | PD-300B | OPEN | CLOSED | Steam | 3" | 2100.0
| 02-VAXS149 | SEAL STEAM REGULATION VALVE ISOLATION | U2 CONDENSATE CORNER | no data |  | SEAL STEAM REGULATION VALVE ISOLATION | no data | AXS | PD-300B | OPEN | CLOSED | Steam | 4" | 2101.0
| 02-VCND136 | GLAND STEAM CONDENSER CONDENSATE DRAIN (INLET) | U2 CONDENSATE CORNER AREA | no data |  | DRAIN VALVE | no data | CND | PD-052B | OPEN | CLOSED | Water | 0.75" | 2803.0
| 02-VCND381 | VENT VALVE | U2 CONDENSATE CORNER AREA OUTSIDE DECK | no data |  | VENT VALVE | no data | CND | PD-034B | CLOSED | OPEN | Water | 0.75" | 2962.0
| 02-PSV-CND101 | CND PUMP A SUCTION OVERPRESSURE PROTECTION | U2 CONDENSATE PUMP AREA | no data |  | CND PUMP A SUCTION OVERPRESSURE PROTECTION | no data | CND | PD-051B | OPEN | CLOSED | Water | 0.75" | 2031.0
| 02-PSV-CND121 | CND PUMP B SUCTION OVERPRESSURE PROTECTION | U2 CONDENSATE PUMP AREA | no data |  | CND PUMP B SUCTION OVERPRESSURE PROTECTION | no data | CND | PD-051B | OPEN | CLOSED | Water | 0.75" | 2032.0
| 02-PSV-CND141 | CND PUMP C SUCTION OVERPRESSURE PROTECTION | U2 CONDENSATE PUMP AREA | no data |  | CND PUMP C SUCTION OVERPRESSURE PROTECTION | no data | CND | PD-051B | OPEN | CLOSED | Water | 0.75" | 2033.0
| 02-VCND117 | CND PUMP DISCHARGE CHECK VALVE | U2 CONDENSATE PUMP AREA | no data |  | CND PUMP DISCHARGE CHECK VALVE | no data | CND | PD-051B | OPEN | CLOSED | Water | 10" | 2786.0
| 02-VCND148 | CND PUMP DISCHARGE CHECK VALVE | U2 CONDENSATE PUMP AREA | no data |  | CND PUMP DISCHARGE CHECK VALVE | no data | CND | PD-051B | OPEN | CLOSED | Water | 10" | 2815.0
| 02-VCND182 | IRON FILTER BYPASS LINE VENT VALVE | U2 CONDENSATE PUMP AREA | no data |  | VENT VALVE | no data | CND | PD-052B | CLOSED | OPEN | Water | 2" | 2848.0
| 02-VCND185 | CND PUMP DISCHARGE CHECK VALVE | U2 CONDENSATE PUMP AREA | no data |  | CND PUMP DISCHARGE CHECK VALVE | no data | CND | PD-051B | OPEN | CLOSED | Water | 10" | 2851.0
| 02-VBFW382 | PERFORMANCE HEATER TO CONDENSATE DRAIN | U2 CONDENSATE RECEIVER TANK AREA | no data |  | DRAIN VALVE | no data | BFW | PD-053B | CLOSED | OPEN | Water | 0.75" | 2402.0
| 00-VINA647 | U2 SOUTH CONDENSATE STRAINER INA STUB UP | U2 CONDENSATE RECIEVER AREA | no data |  | END USER ISOLATION | no data | INA | PD-555 | CLOSED | CLOSED | AIR | 0.75" | 232.0
| 00-VINA651 | U2 NORTH CONDENSATE STRAINER INA STUB UP | U2 CONDENSATE RECIEVER AREA | no data |  | END USER ISOLATION | no data | INA | PD-555 | CLOSED | CLOSED | AIR | 0.75" | 235.0
| 00-VINA681 | U1 NORTH CONDENSATE STRAINER INA STUB UP | U2 CONDENSATE RECIEVER AREA | no data |  | END USER ISOLATION | no data | INA | PD-557 | CLOSED | CLOSED | AIR | 0.75" | 260.0
no data | 02-VAXS168B | AUX STEAM SUPPLY VALVE FOR CONDENSATE TANK SPARGER BYPASS | U2 CONDENSATE RECIEVER TANK 2ND LEVEL | no data |  | no data | no data | no data | no data | CLOSED | CLOSED | no data | no data | 5914.0
no data | 02-VAXS168B | AUX STEAM SUPPLY VALVE FOR CONDENSATE TANK SPARGER BYPASS | U2 CONDENSATE RECIEVER TANK 2ND LEVEL | no data |  | no data | no data | no data | no data | CLOSED | CLOSED | no data | no data | 5994.0
no data | 02-VAXS175B | DA EJECTOR SUPPLY CONTROL VALVE BLOCK VALVE BYPASS | U2 CONDENSATE RECIEVER TANK 2ND LEVEL | no data |  | no data | no data | no data | no data | CLOSED | CLOSED | no data | no data | 5912.0
| 02-FCV-BFW147 | 02 BFP A HP DISCHARGE MIN FLOW CONTROL VALVE | U2 CONDENSATE RECIEVER TANK UPPER DECK | no data |  | BFP A MIN RECIRC CV | no data | BFW | PD-061B | OPEN | CLOSED | Water | 3" | 1958.0
| 02-FCV-BFW187 | 02 BFP B HP DISCHARGE MIN FLOW CONTROL VALVE | U2 CONDENSATE RECIEVER TANK UPPER DECK | no data |  | BFP B MIN RECIRC CV | no data | BFW | PD-061B | OPEN | CLOSED | Water | 3" | 1959.0
| 02-FCV-BFW359 | 02 CT TCA COOLER BFW TCV RECIRC TO ACC | U2 CONDENSATE RECIEVER TANK UPPER DECK | no data |  | CT TCA COOLER BFW TCV RECIRC TO ACC | no data | BFW | PD-063B | OPEN | CLOSED | Water | 3" | 1961.0
| 02-LCV-DWS715 | U2 CONDENSATE RECIEVER MAKEUP LEVEL CONTROL | U2 CONDENSATE RECIEVER TANK UPPER DECK | no data |  | CONDENSER MAKEUP LEVEL CONTROL | no data | DWS | PD-050B | OPEN | CLOSED | Water | 2" | 1965.0
| 02-PCV-AXS713 | DA EJECTOR STEAM SUPPLY CONTROL VALVE | U2 CONDENSATE RECIEVER TANK UPPER DECK | no data |  | DA EJECTOR STEAM SUPPLY CONTROL VALVE | no data | AXS | PD-050B | OPEN | CLOSED | Steam | 1" | 1979.0
| 02-VINA103 | INA SUPPLY VALVE TO ACC CONDENSATE HEADER LINE | U2 CONDENSATE TANK AREA | no data |  | STUB-UP ISOLATION | no data | INA | PD-555 | OPEN | CLOSED | AIR | 1" | 3188.0
| 02-VINA205 | INA SUPPLY VALVE FOR 02-LCV-DWS715 | U2 CONDENSATE TANK AREA UPPER PLATFORM | no data |  | END USER ISOLATION | no data | INA | PD-561 | OPEN | CLOSED | AIR | 0.75" | 3290.0
| 02-VINA208 | INA SUPPLY VALVE TO 02-TCV-AXS711 | U2 CONDENSATE TANK AREA UPPER PLATFORM | no data |  | END USER ISOLATION | no data | INA | PD-561 | OPEN | CLOSED | AIR | 0.75" | 3293.0
| 02-VINA209 | INA SUPPLY VALVE TO 02-PCV-AXS713 | U2 CONDENSATE TANK AREA UPPER PLATFORM | no data |  | END USER ISOLATION | no data | INA | PD-561 | OPEN | CLOSED | AIR | 0.75" | 3294.0
| 02-VINA210 | INA SUPPLY VALVE TO 02-FCV-BFW147 | U2 CONDENSATE TANK AREA UPPER PLATFORM | no data |  | END USER ISOLATION | no data | INA | PD-561 | OPEN | CLOSED | AIR | 0.75" | 3295.0
| 02-VINA211 | INA SUPPLY VALVE TO 02-FCV-BFW475 | U2 CONDENSATE TANK AREA UPPER PLATFORM | no data |  | END USER ISOLATION | no data | INA | PD-561 | OPEN | CLOSED | AIR | 0.75" | 3296.0
| 02-VINA215 | INA SUPPLY VALVE TO 02-FCV-BFW187 | U2 CONDENSATE TANK AREA UPPER PLATFORM | no data |  | END USER ISOLATION | no data | INA | PD-561 | OPEN | CLOSED | AIR | 0.75" | 3300.0
| 02-VINA227 | INA SUPPLY VALVE TO 02-FCV-BFW359 | U2 CONDENSATE TANK AREA UPPER PLATFORM | no data |  | END USER ISOLATION | no data | INA | PD-561 | OPEN | CLOSED | AIR | 0.75" | 3312.0
| 02-VINA228 | INA SUPPLY VALVE TO 02-FCV-CND331 | U2 CONDENSATE TANK AREA UPPER PLATFORM | no data |  | END USER ISOLATION | no data | INA | PD-561 | OPEN | CLOSED | AIR | 0.75" | 3313.0
| 02-VINA229 | INA SUPPLY VALVE TO 02-YV-DWS719 | U2 CONDENSATE TANK AREA UPPER PLATFORM | no data |  | END USER ISOLATION | no data | INA | PD-561 | OPEN | CLOSED | AIR | 0.75" | 3314.0
| 02-VCCW147 | CTG CONTROL OIL COOLER CCW OUTLET VENT | U2 CONTROL OIL AREA | no data |  | VENT | no data | CCW | PD-275B | CLOSED | OPEN | WATER/GLYCOL | 0.75" | 2589.0
| 02-VCCW161 | CTG CONTROL OIL COOLER CCW INLET VENT | U2 CONTROL OIL AREA | no data |  | VENT | no data | CCW | PD-275B | CLOSED | OPEN | WATER/GLYCOL | 0.75" | 2603.0
| 02-VCCW162 | CTG CONTROL OIL COOLER CCW INLET PI 541 ISO | U2 CONTROL OIL AREA | no data |  | INSTRUMENTATION | no data | CCW | PD-275B | OPEN | CLOSED | WATER/GLYCOL | 0.75" | 2604.0
| 02-VCCW165 | CTG CONTROL OIL COOLER CCW OUTLET DRAIN | U2 CONTROL OIL AREA | no data |  | DRAIN | no data | CCW | PD-275B | CLOSED | OPEN | WATER/GLYCOL | 0.75" | 2607.0
| 02-VCCW169 | CTG CONTROL OIL COOLER CCW OUTLET PI 557 ISO | U2 CONTROL OIL AREA | no data |  | INSTRUMENTATION | no data | CCW | PD-275B | OPEN | CLOSED | WATER/GLYCOL | 0.75" | 2611.0
| 02-VCCW195 | CTG CONTROL OIL COOLER CCW INLET DRAIN | U2 CONTROL OIL AREA | no data |  | DRAIN | no data | CCW | PD-275B | CLOSED | OPEN | WATER/GLYCOL | 0.75" | 2637.0
| 02-VCTP117 | COOLING AIR TO FUEL GAS NOZZLE ISOLATION | U2 COOLING AIR N.W. TURBINE BUILDING (LADDER) | no data |  | COOLING AIR TO FUEL GAS NOZZLE ISOLATION | no data | CTP | PD-336B | OPEN | CLOSED | AIR | 6" | 3062.0
no data | 02-HTT-HPL-1612 | Heat Trace Ckt 22/24 | U2 CRT Landing | no data |  | no data | Breaker | no data | no data | CLOSED | OPEN | no data | no data | 6036.0
| 02-VINA173 | INA DRAIN FOR 02MBA11CQ002 | U2 CT EXHAUST AREA (NEED SCAFFOLD) | no data |  | DRAIN | no data | INA | PD-561 | CLOSED | OPEN | AIR | 0.75" | 3258.0
| 02-VINA115 | INA SUPPLY VALVE TO CT BUILDING | U2 CT EXHAUST AREA WEST SIDE | no data |  | STUB-UP ISOLATION | no data | INA | PD-554 | OPEN | CLOSED | AIR | 1.5" | 3200.0
no data | 02-V-BUR890 | Inst Air to DB purge credit valves | U2 DB skid | no data |  | no data | no data | no data | no data | OPEN | CLOSED | no data | no data | 6690.0
| 02-VINA136 | INA SUPPLY TO 01-TCV-CND718 | U2 DRAINS HP DRAINS PIT | no data |  | END USER ISOLATION | no data | INA | PD-559 | OPEN | CLOSED | AIR | 0.75" | 3221.0
| 02-VINA139 | INA SUPPLY TO 01-PDR-PMP-01 | U2 DRAINS PIT SUMP PUMP AREA | no data |  | END USER ISOLATION | no data | INA | PD-561 | OPEN | CLOSED | AIR | 2" | 3224.0
| 00-VINA653 | U2 SOUTH OF DRAINS TANK PITS INA STUB UP | U2 DRAINS TANK AREA | no data |  | END USER ISOLATION | no data | INA | PD-555 | CLOSED | CLOSED | AIR | 0.75" | 237.0
| 02-VCND111 | CRH VENTILATOR SPRAY SUPPLY CHECK VALVE | U2 DRAINS TANK PIPE RACK | no data |  | CRH VENTILATOR SPRAY SUPPLY CHECK VALVE | no data | CND | PD-030B | OPEN | CLOSED | Water | 3" | 2780.0
| 02-VCND115 | LPS BYPASS SPRAY SUPPLY CHECK VALVE | U2 DRAINS TANK PIPE RACK | no data |  | LPS BYPASS SPRAY SUPPLY CHECK VALVE | no data | CND | PD-040B | OPEN | CLOSED | Water | 1.5" | 2784.0
| 02-VCND121 | HRH BYPASS SPRAY SUPPLY CHECK VALVE | U2 DRAINS TANK PIPE RACK | no data |  | HRH BYPASS SPRAY SUPPLY CHECK VALVE | no data | CND | PD-034B | OPEN | CLOSED | Water | 6" | 2789.0
| 02-VLPS147 | LP STEAM BYPASS PIT LPS110B MANUAL ISO | U2 DRAINS TANK PIPERACK | no data |  | VENT/DRAIN/INSTRUMENTATION ROOT VALVE | no data | LPS | PD-041B | OPEN | CLOSED | Steam | 0.75" | 3342.0
| 02-VCND247 | DRAINS TANK PMP "B" SEAL WATER PI 334 ISO | U2 DRAINS TANK PIT AREA | no data |  | INSTRUMENT ISOLATION | no data | CND | PD-306B | OPEN | CLOSED | Water | 0.5" | 2899.0
| 02-VCND248 | STEAM DRAINS PUMP SEAL WATER SUPPLY CHECK | U2 DRAINS TANK PIT AREA | no data |  | STEAM DRAINS PUMP SEAL WATER SUPPLY CHECK | no data | CND | PD-306B | OPEN | CLOSED | Water | 0.5" | 2900.0
| 02-VCND277 | STEAM DRAINS PUMP SEAL WATER SUPPLY CHECK | U2 DRAINS TANK PIT AREA | no data |  | STEAM DRAINS PUMP SEAL WATER SUPPLY CHECK | no data | CND | PD-306B | OPEN | CLOSED | Water | 0.5" | 2911.0
| 02-VCND278 | SEAL WATER TO DRAINS PUMP "A" PI 335 ISO | U2 DRAINS TANK PIT AREA | no data |  | INSTRUMENT ISOLATION | no data | CND | PD-306B | OPEN | CLOSED | Water | 0.5" | 2912.0
| 02-VCCW306 | GLYCOL FILL CHECK | U2 DUCT BURNER AREA | no data |  | GLYCOL FILL CHECK | no data | CCW | PD-270B | OPEN | CLOSED | WATER/GLYCOL | 2" | 2665.0
| 02-VINA144 | INA SUPPLY TO 01-FGS-SKD-01 | U2 DUCT BURNER CONTROL VALVES | no data |  | STUB-UP ISOLATION | no data | INA | PD-554 | OPEN | CLOSED | AIR | 1" | 3229.0
| 02-VINA187 | INA DRAIN VALVE TO 02-FGS-SKD-02 | U2 DUCT BURNER CONTROL VALVES AREA | no data |  | DRAIN | no data | INA | PD-554 | CLOSED | OPEN | AIR | 0.75" | 3272.0
| 02-VCCW102 | HEAD TANK TO PUMP SUCTION ISOLATION | U2 DUCT BURNER SKID AREA | no data |  | HEAD TANK TO PUMP SUCTION ISOLATION | no data | CCW | PD-270B | OPEN | CLOSED | WATER/GLYCOL | 2" | 2544.0
| 02-VDWS616 | CCW HEAD TANK SUPPLY CHECK | U2 DUCT BURNER SKID AREA | no data |  | CCW HEAD TANK SUPPLY CHECK | no data | DWS | PD-270B | OPEN | CLOSED | Water | 2" | 3095.0
| 02-VDWS617 | CCW HEAD TANK ISOLATION | U2 DUCT BURNER SKID AREA | no data |  | CCW HEAD TANK ISOLATION | no data | DWS | PD-270B | OPEN | CLOSED | Water | 2" | 3096.0
| 02-VINA107 | INA DRAIN VALVE | U2 DUCT BURNER SKID AREA | no data |  | DRAIN | no data | INA | PD-554 | CLOSED | OPEN | AIR | 0.75" | 3192.0
| 02-VCMG203 | H2 ISOLATION | U2 EAST BUILDING WALL OUTSIDE | no data |  | H2 ISOLATION | no data | CMG | PD-571 | OPEN | CLOSED | HYDROGEN | 1.5" | 2764.0
| 02-VCMG213 | H2 ISOLATION | U2 EAST BUILDING WALL OUTSIDE | no data |  | H2 ISOLATION | no data | CMG | PD-571 | OPEN | CLOSED | HYDROGEN | 1.5" | 2766.0
| 02-VCMG601 | VENT | U2 EAST BUILDING WALL OUTSIDE | no data |  | VENT | no data | CMG | PD-571 | CLOSED | OPEN | HYDROGEN | 0.75" | 2769.0
| 02-VCMG603 | N2 PURGE CONNECTION | U2 EAST BUILDING WALL OUTSIDE | no data |  | N2 PURGE CONNECTION | no data | CMG | PD-571 | CLOSED | CLOSED | HYDROGEN | 0.75" | 2770.0
| 02-TV-HPS123 | DRIP LEG DRAIN - AUTOMATED | U2 EAST SIDE OF STEAM TURBINE GRD FLOOR | no data |  | DRIP LEG DRAIN - AUTOMATED | no data | HPS | PD-021B | OPEN | CLOSED | Steam | 2" | 2060.0
| 00-VSWS601 | U2 ECA SERVICE WATER ISO | U2 ECA AREA | no data |  | UTS ISOLATION | no data | SWS | PD-392 | OPEN | CLOSED | Water | 1" | 365.0
| 02-VCND239 | ECA COOLER PUMP DISCHARGE CHECK | U2 ECA AREA | no data |  | ECA COOLER PUMP DISCHARGE CHECK | no data | CND | PD-054B | OPEN | CLOSED | Water | 6" | 2892.0
| 02-VCND241 | ECA COOLER PUMP DISCHARGE CHECK | U2 ECA AREA | no data |  | ECA COOLER PUMP DISCHARGE CHECK | no data | CND | PD-054B | OPEN | CLOSED | Water | 6" | 2894.0
| 02-VCND242 | ECA COOLING LOOP SUPPLY CHECK | U2 ECA AREA | no data |  | ECA COOLING LOOP SUPPLY CHECK | no data | CND | PD-054B | OPEN | CLOSED | Water | 6" | 2895.0
| 02-PSV-INA101 | ECA COMPRESSSOR "A" NORTHSIDE | U2 ECA COMPRESSOR "A" | no data |  | AIR SUPPLY OVERPRESSURE PROTECTION | no data | INA | PD-562 | OPEN | CLOSED | AIR | 0.75" | 2043.0
| 02-VINA128 | INA SUPPLY VALVE FOR HEADER | U2 ECA COMPRESSOR AREA | no data |  | STUB-UP ISOLATION | no data | INA | PD-562 | OPEN | CLOSED | AIR | 1" | 3213.0
| 02-VINA140 | INA SUPPLY TO 01MBH06AA716 | U2 ECA COMPRESSOR AREA | no data |  | END USER ISOLATION | no data | INA | PD-562 | OPEN | CLOSED | AIR | 0.75" | 3225.0
| 02-VINA141 | INA SUPPLY HEADER VALVE | U2 ECA COMPRESSOR AREA | no data |  | STUB-UP ISOLATION | no data | INA | PD-562 | OPEN | CLOSED | AIR | 1" | 3226.0
| 02-VINA166 | INA SUPPLY VALVE TO 02MBH06AA761 | U2 ECA COMPRESSOR AREA | no data |  | END USER ISOLATION | no data | INA | PD-562 | OPEN | CLOSED | AIR | 0.75" | 3251.0
| 02-VINA179 | INA DRAIN FOR 02MBH06AA761 | U2 ECA COMPRESSOR AREA | no data |  | DRAIN | no data | INA | PD-562 | CLOSED | OPEN | AIR | 0.75" | 3264.0
| 02-VINA180 | INA DRAIN FOR 02MBH06AA762 | U2 ECA COMPRESSOR AREA | no data |  | DRAIN | no data | INA | PD-562 | CLOSED | OPEN | AIR | 0.75" | 3265.0
| 02-VINA181 | AIR SUPPLY OVERPRESSURE PROTECTION TO 02QFF11-806 | U2 ECA COMPRESSOR AREA | no data |  | AIR SUPPLY OVERPRESSURE PROTECTION | no data | INA | PD-562 | OPEN | CLOSED | AIR | 0.75" | 3266.0
| 02-VINA185 | AIR SUPPLY OVERPRESSURE PROTECTION TO 02QFF11-806 | U2 ECA COMPRESSOR AREA | no data |  | AIR SUPPLY OVERPRESSURE PROTECTION | no data | INA | PD-562 | OPEN | CLOSED | AIR | 0.75" | 3270.0
| 02-VINA204 | INA DRAIN VALVE FOR 02MBH06AA750 | U2 ECA COMPRESSOR AREA | no data |  | DRAIN | no data | INA | PD-562 | CLOSED | OPEN | AIR | 0.75" | 3289.0
| 00-VINA689 | U1 ECA COMPRESSOR INA STUB UP ISO | U2 ECA COMPRESSOR AREA | no data |  | STUB-UP ISOLATION | no data | INA | PD-552 | CLOSED | CLOSED | AIR | 0.75" | 268.0
| 02-VINA167 | AIR SUPPLY OVERPRESSURE PROTECTION | U2 ECA COMPRESSOR AREA | no data |  | AIR SUPPLY OVERPRESSURE PROTECTION | no data | INA | PD-562 | OPEN | CLOSED | AIR | 0.75" | 3252.0
| 02-VINA169 | INA SUPPLY VALVE TO 02-PSV-INA100 | U2 ECA COMPRESSOR AREA | no data |  | END USER ISOLATION | no data | INA | PD-562 | OPEN | CLOSED | AIR | 0.75" | 3254.0
| 02-VINA171 | INA SUPPLY TO 02-PSV-INA102 | U2 ECA COMPRESSOR AREA NORTHSIDE | no data |  | END USER ISOLATION | no data | INA | PD-562 | OPEN | CLOSED | AIR | 0.75" | 3256.0
| 02-VINA102 | INA SUPPLY VALVE TO 01MBH06AA761 | U2 ECA COMPRESSOR AREA UPPER PLATFORM | no data |  | END USER ISOLATION | no data | INA | PD-562 | OPEN | CLOSED | AIR | 0.75" | 3187.0
| 02-VINA119 | INA SUPPLY VALVE TO 01MBH06AA715 | U2 ECA COMPRESSOR AREA WEST SIDE | no data |  | END USER ISOLATION | no data | INA | PD-562 | OPEN | CLOSED | AIR | 0.75" | 3204.0
| 02-VCCW128 | ECA COMPRESSOR CCW INLET PI 501 ISO | U2 ECA COMPRESSOR EAST SIDE AREA | no data |  | INSTRUMENTATION | no data | CCW | PD-275B | OPEN | CLOSED | WATER/GLYCOL | 0.75" | 2570.0
| 02-VCCW163 | ECA COMPRESSOR "B" CCW OUTLET PI 537 ISO | U2 ECA COMPRESSOR EAST SIDE AREA | no data |  | INSTRUMENTATION | no data | CCW | PD-275B | OPEN | CLOSED | WATER/GLYCOL | 0.75" | 2605.0
| 02-VCCW166 | ECA COMPRESSOR "B" CCW INLET PI 521 ISO | U2 ECA COMPRESSOR EAST SIDE AREA | no data |  | INSTRUMENTATION | no data | CCW | PD-275B | OPEN | CLOSED | WATER/GLYCOL | 0.75" | 2608.0
| 02-VINA100 | INA SUPPLY VALVE TO 01MBH06AA732 | U2 ECA COMPRESSOR SOUTH SIDE | no data |  | END USER ISOLATION | no data | INA | PD-562 | OPEN | CLOSED | AIR | 1" | 3185.0
| 02-VINA126 | INA SUPPLY VALVE TO 01MBH06AA732 | U2 ECA COMPRESSOR SOUTH SIDE | no data |  | STUB-UP ISOLATION | no data | INA | PD-562 | OPEN | CLOSED | AIR | 1" | 3211.0
| 02-VINA192 | INA SUPPLY VALVE TO 02-MBH-06AA714 | U2 ECA COMPRESSORS SOUTH SIDE | no data |  | DRAIN | no data | INA | PD-562 | OPEN | CLOSED | AIR | 0.75" | 3277.0
| 02-VCTP101 | UNIT 2 ECA COOLER DRAIN VALVE (B) ISOLATION | U2 ECA COOLER AREA | no data |  | UNIT 2 ECA COOLER DRAIN VALVE (B) ISOLATION | no data | CTP | PD-335B | OPEN | CLOSED | Air/Water | 1" | 3047.0
| 02-VCTP104 | UNIT 2 ECA DRAIN MIST DEPARATOR DRAIN VALVE (B) ISOLATION | U2 ECA COOLER AREA | no data |  | UNIT 2 ECA DRAIN MIST DEPARATOR DRAIN VALVE (B) ISOLATION | no data | CTP | PD-335B | CLOSED | OPEN | Air/Water | 1" | 3050.0
| 02-VCTP106 | UNIT 2 ECA DRAIN MIST DEPARATOR DRAIN VALVE (A) ISOLATION | U2 ECA COOLER AREA | no data |  | UNIT 2 ECA DRAIN MIST DEPARATOR DRAIN VALVE (A) ISOLATION | no data | CTP | PD-335B | CLOSED | OPEN | Air/Water | 2" | 3052.0
| 02-VCTP107 | UNIT 2 ECA COOLER DRAIN VALVE (A) ISOLATION | U2 ECA COOLER AREA | no data |  | UNIT 2 ECA COOLER DRAIN VALVE (A) ISOLATION | no data | CTP | PD-335B | CLOSED | OPEN | Air/Water | 2" | 3053.0
| 02-PSV-CND519 | ECA COOLER THERMAL RELIEF OVERPRESSURE PROTECTION | U2 ECA COOLER AREA | no data |  | ECA COOLER THERMAL RELIEF OVERPRESSURE PROTECTION | no data | CND | PD-054B | OPEN | CLOSED | Water | 1" | 2038.0
| 02-VCND420 | ECA COOLER PUMP DRAIN | U2 ECA COOLER PUMP AREA | no data |  | ECA COOLER PUMP DRAIN | no data | CND | PD-054B | CLOSED | OPEN | Water | 0.75" | 2974.0
| 02-VCND421 | ECA COOLER PUMP DRAIN | U2 ECA COOLER PUMP AREA | no data |  | ECA COOLER PUMP DRAIN | no data | CND | PD-054B | CLOSED | OPEN | Water | 0.75" | 2975.0
no data | CB01 | U2 Evap Cooler Pump | U2 Evap Panel | no data |  | no data | no data | no data | no data | CLOSED | OPEN | no data | no data | 6687.0
no data | 02MKC01GU101 | EXCITATION CUBICLE (FCB) RACKED OUT | U2 EXCITOR BLDG | no data |  | no data | Breaker | no data | no data | CLOSED | OPEN | no data | no data | 6659.0
| 02-VCND339 | CONDENSATE TO LP ECONOMIZER PIT 451A ISOLATION | U2 EXHAUST STACK AREA | no data |  | INSTRUMENT ISOLATION | no data | CND | PD-053B | OPEN | CLOSED | Water | 0.75" | 2939.0
| 02-VAXS191 | 02-TRP-AXS193 AUX STEAM DRIP LEG STEAM TRAP ISO | U2 FAR NORTH WALL CONDENSATE CORNER | no data |  | TRAP BYPASS | no data | AXS | PD-123B | OPEN | CLOSED | Steam | 0.75" | 2126.0
| 02-VAXS195 | 02-TRP-AXS193 AUX STEAM DRIP LEG STEAM TRAP Y-STRAINER DRAIN | U2 FAR NORTH WALL CONDENSATE CORNER | no data |  | DRAIN | no data | AXS | PD-123B | CLOSED | OPEN | Steam | 0.75" | 2128.0
| 00-VINA659 | U2 WEST FILTER HOUSE INA STUB UP | U2 FILTER HOUSE AREA | no data |  | END USER ISOLATION | no data | INA | PD-554 | CLOSED | CLOSED | AIR | 0.75" | 240.0
| 02-PSV-CMG126 | NITROGEN OVERPRESSURE PROTECTION | U2 GAS TURBINE | no data |  | NITROGEN OVERPRESSURE PROTECTION | no data | CMG | PD-570 | OPEN | CLOSED | NITROGEN | 1" | 2030.0
no data | 89G-1 | U2 GCB Disconnect 89G-2 | U2 GCB landing | no data |  | no data | DISCONNECT | no data | no data | CLOSED | OPEN | no data | no data | 5862.0
no data | 89G-2Q9 | U2 Generator Disconnect GCB 89G | U2 GCB landing | no data |  | no data | no data | no data | no data | CLOSED | OPEN | no data | no data | 5870.0
no data | 57GG-2 | U2Generator Side Ground 57GG-2 | U2 Generator | no data |  | no data | no data | no data | no data | OPEN | CLOSED | no data | no data | 5863.0
| 02-VCCW211 | GENERATOR COOLER OUTLET PI 445 ISO | U2 GENERATOR AREA | no data |  | INSTRUMENTATION | no data | CCW | PD-274B | OPEN | CLOSED | WATER/GLYCOL | 0.75" | 2641.0
| 02-VCCW212 | GENERATOR COOLER INLET PI 481 ISO | U2 GENERATOR AREA | no data |  | INSTRUMENTATION | no data | CCW | PD-274B | OPEN | CLOSED | WATER/GLYCOL | 0.75" | 2642.0
| 02-VCCW213 | GENERATOR COOLER OUTLET PI 435 ISO | U2 GENERATOR AREA | no data |  | INSTRUMENTATION | no data | CCW | PD-274B | OPEN | CLOSED | WATER/GLYCOL | 0.75" | 2643.0
| 02-VCCW214 | GENERATOR COOLER OUTLET PI 425 ISO | U2 GENERATOR AREA | no data |  | INSTRUMENTATION | no data | CCW | PD-274B | OPEN | CLOSED | WATER/GLYCOL | 0.75" | 2644.0
| 02-VCCW215 | GENERATOR COOLER OUTLET PI 415 ISO | U2 GENERATOR AREA | no data |  | INSTRUMENTATION | no data | CCW | PD-274B | OPEN | CLOSED | WATER/GLYCOL | 0.75" | 2645.0
| 02-VCCW221 | GENERATOR COOLER OUTLET PI 455 ISO | U2 GENERATOR AREA | no data |  | INSTRUMENTATION | no data | CCW | PD-274B | OPEN | CLOSED | WATER/GLYCOL | 0.75" | 2651.0
| 02-VCCW222 | GENERATOR COOLER OUTLET PI 465 ISO | U2 GENERATOR AREA | no data |  | INSTRUMENTATION | no data | CCW | PD-274B | OPEN | CLOSED | WATER/GLYCOL | 0.75" | 2652.0
| 02-VCCW224 | GENERATOR COOLER OUTLET PI 475 ISO | U2 GENERATOR AREA | no data |  | INSTRUMENTATION | no data | CCW | PD-274B | OPEN | CLOSED | WATER/GLYCOL | 0.75" | 2653.0
| 02-VCCW225 | GENERATOR COOLER OUTLET PI 485 ISO | U2 GENERATOR AREA | no data |  | INSTRUMENTATION | no data | CCW | PD-274B | OPEN | CLOSED | WATER/GLYCOL | 0.75" | 2654.0
| 02-VCCW318 | GENERATOR COOLER INLET DRAIN | U2 GENERATOR AREA | no data |  | DRAIN | no data | CCW | PD-274B | CLOSED | OPEN | WATER/GLYCOL | 0.75" | 2668.0
| 02-VCCW319 | GENERATOR COOLER INLET DRAIN | U2 GENERATOR AREA | no data |  | DRAIN | no data | CCW | PD-274B | CLOSED | OPEN | WATER/GLYCOL | 0.75" | 2669.0
| 02-VCCW320 | GENERATOR COOLER SUPPLY ISOLATION | U2 GENERATOR AREA | no data |  | GENERATOR COOLER SUPPLY ISOLATION | no data | CCW | PD-274B | OPEN | CLOSED | WATER/GLYCOL | 6" | 2670.0
| 02-VCCW321 | GENERATOR COOLER INLET PI 411 ISO | U2 GENERATOR AREA | no data |  | INSTRUMENTATION | no data | CCW | PD-274B | OPEN | CLOSED | WATER/GLYCOL | 0.75" | 2671.0
| 02-VCCW330 | GENERATOR COOLER SUPPLY ISOLATION | U2 GENERATOR AREA | no data |  | GENERATOR COOLER SUPPLY ISOLATION | no data | CCW | PD-274B | OPEN | CLOSED | WATER/GLYCOL | 6" | 2680.0
| 02-VCCW332 | GENERATOR COOLER SUPPLY ISOLATION | U2 GENERATOR AREA | no data |  | GENERATOR COOLER SUPPLY ISOLATION | no data | CCW | PD-274B | OPEN | CLOSED | WATER/GLYCOL | 6" | 2682.0
| 02-VCCW334 | GENERATOR COOLER SUPPLY ISOLATION | U2 GENERATOR AREA | no data |  | GENERATOR COOLER SUPPLY ISOLATION | no data | CCW | PD-274B | OPEN | CLOSED | WATER/GLYCOL | 6" | 2684.0
| 02-VCCW336 | GENERATOR COOLER SUPPLY ISOLATION | U2 GENERATOR AREA | no data |  | GENERATOR COOLER SUPPLY ISOLATION | no data | CCW | PD-274B | OPEN | CLOSED | WATER/GLYCOL | 6" | 2686.0
| 02-VCCW338 | GENERATOR COOLER SUPPLY ISOLATION | U2 GENERATOR AREA | no data |  | GENERATOR COOLER SUPPLY ISOLATION | no data | CCW | PD-274B | OPEN | CLOSED | WATER/GLYCOL | 6" | 2688.0
| 02-VCCW342 | GENERATOR COOLER SUPPLY ISOLATION | U2 GENERATOR AREA | no data |  | GENERATOR COOLER SUPPLY ISOLATION | no data | CCW | PD-274B | OPEN | CLOSED | WATER/GLYCOL | 6" | 2692.0
| 02-VCCW343 | GENERATOR COOLER INLET PI 471 ISO | U2 GENERATOR AREA | no data |  | INSTRUMENTATION | no data | CCW | PD-274B | OPEN | CLOSED | WATER/GLYCOL | 0.75" | 2693.0
| 02-VCCW344 | GENERATOR COOLER SUPPLY ISOLATION | U2 GENERATOR AREA | no data |  | GENERATOR COOLER SUPPLY ISOLATION | no data | CCW | PD-274B | OPEN | CLOSED | WATER/GLYCOL | 6" | 2694.0
| 02-VCCW347 | GENERATOR COOLER RETURN ISOLATION/THROTTLING | U2 GENERATOR AREA | no data |  | GENERATOR COOLER RETURN ISOLATION/THROTTLING | no data | CCW | PD-274B | OPEN | CLOSED | WATER/GLYCOL | 6" | 2697.0
| 02-VCCW348 | GENERATOR COOLER INLET DRAIN | U2 GENERATOR AREA | no data |  | DRAIN | no data | CCW | PD-274B | CLOSED | OPEN | WATER/GLYCOL | 0.75" | 2698.0
| 02-VCCW349 | GENERATOR COOLER RETURN HEADER ISOLATION/THROTTLING | U2 GENERATOR AREA | no data |  | GENERATOR COOLER RETURN HEADER ISOLATION/THROTTLING | no data | CCW | PD-274B | OPEN | CLOSED | WATER/GLYCOL | 14" | 2699.0
| 02-VCCW350 | GENERATOR COOLER INLET PI 421 ISO | U2 GENERATOR AREA | no data |  | INSTRUMENTATION | no data | CCW | PD-274B | OPEN | CLOSED | WATER/GLYCOL | 0.75" | 2700.0
| 02-VCCW351 | GENERATOR COOLER RETURN ISOLATION/THROTTLING | U2 GENERATOR AREA | no data |  | GENERATOR COOLER RETURN ISOLATION/THROTTLING | no data | CCW | PD-274B | OPEN | CLOSED | WATER/GLYCOL | 6" | 2701.0
| 02-VCCW352 | GENERATOR COOLER INLET PI 431 ISO | U2 GENERATOR AREA | no data |  | INSTRUMENTATION | no data | CCW | PD-274B | OPEN | CLOSED | WATER/GLYCOL | 0.75" | 2702.0
| 02-VCCW353 | GENERATOR COOLER RETURN ISOLATION/THROTTLING | U2 GENERATOR AREA | no data |  | GENERATOR COOLER RETURN ISOLATION/THROTTLING | no data | CCW | PD-274B | OPEN | CLOSED | WATER/GLYCOL | 6" | 2703.0
| 02-VCCW354 | GENERATOR COOLER INLET PI 441 ISO | U2 GENERATOR AREA | no data |  | INSTRUMENTATION | no data | CCW | PD-274B | OPEN | CLOSED | WATER/GLYCOL | 0.75" | 2704.0
| 02-VCCW355 | GENERATOR COOLER RETURN ISOLATION/THROTTLING | U2 GENERATOR AREA | no data |  | GENERATOR COOLER RETURN ISOLATION/THROTTLING | no data | CCW | PD-274B | OPEN | CLOSED | WATER/GLYCOL | 6" | 2705.0
| 02-VCCW356 | GENERATOR COOLER INLET PI 451 ISO | U2 GENERATOR AREA | no data |  | INSTRUMENTATION | no data | CCW | PD-274B | OPEN | CLOSED | WATER/GLYCOL | 0.75" | 2706.0
| 02-VCCW357 | GENERATOR COOLER RETURN ISOLATION/THROTTLING | U2 GENERATOR AREA | no data |  | GENERATOR COOLER RETURN ISOLATION/THROTTLING | no data | CCW | PD-274B | OPEN | CLOSED | WATER/GLYCOL | 6" | 2707.0
| 02-VCCW358 | GENERATOR COOLER INLET PI 461 ISO | U2 GENERATOR AREA | no data |  | INSTRUMENTATION | no data | CCW | PD-274B | OPEN | CLOSED | WATER/GLYCOL | 0.75" | 2708.0
| 02-VCCW359 | GENERATOR COOLER RETURN ISOLATION/THROTTLING | U2 GENERATOR AREA | no data |  | GENERATOR COOLER RETURN ISOLATION/THROTTLING | no data | CCW | PD-274B | OPEN | CLOSED | WATER/GLYCOL | 6" | 2709.0
| 02-VCCW361 | GENERATOR COOLER RETURN ISOLATION/THROTTLING | U2 GENERATOR AREA | no data |  | GENERATOR COOLER RETURN ISOLATION/THROTTLING | no data | CCW | PD-274B | OPEN | CLOSED | WATER/GLYCOL | 6" | 2711.0
| 02-VCCW363 | GENERATOR COOLER RETURN ISOLATION/THROTTLING | U2 GENERATOR AREA | no data |  | GENERATOR COOLER RETURN ISOLATION/THROTTLING | no data | CCW | PD-274B | OPEN | CLOSED | WATER/GLYCOL | 6" | 2713.0
| 02-VCCW364 | GENERATOR COOLER SUPPLY HEADER ISOLATION | U2 GENERATOR AREA | no data |  | GENERATOR COOLER SUPPLY HEADER ISOLATION | no data | CCW | PD-274B | OPEN | CLOSED | WATER/GLYCOL | 14" | 2714.0
| 02-VCCW371 | GENERATOR COOLER INLET DRAIN | U2 GENERATOR AREA | no data |  | DRAIN | no data | CCW | PD-274B | CLOSED | OPEN | WATER/GLYCOL | 0.75" | 2721.0
| 02-VCCW372 | DRAIN | U2 GENERATOR AREA | no data |  | DRAIN | no data | CCW | PD-274B | CLOSED | OPEN | WATER/GLYCOL | 0.75" | 2722.0
| 02-VCCW373 | DRAIN | U2 GENERATOR AREA | no data |  | DRAIN | no data | CCW | PD-274B | CLOSED | OPEN | WATER/GLYCOL | 0.75" | 2723.0
| 02-VCCW374 | DRAIN | U2 GENERATOR AREA | no data |  | DRAIN | no data | CCW | PD-274B | CLOSED | OPEN | WATER/GLYCOL | 0.75" | 2724.0
| 02-VCCW375 | DRAIN | U2 GENERATOR AREA | no data |  | DRAIN | no data | CCW | PD-274B | CLOSED | OPEN | WATER/GLYCOL | 0.75" | 2725.0
| 02-VCCW376 | DRAIN | U2 GENERATOR AREA | no data |  | DRAIN | no data | CCW | PD-274B | CLOSED | OPEN | WATER/GLYCOL | 0.75" | 2726.0
| 02-VCCW377 | DRAIN | U2 GENERATOR AREA | no data |  | DRAIN | no data | CCW | PD-274B | CLOSED | OPEN | WATER/GLYCOL | 0.75" | 2727.0
| 02-VCCW378 | DRAIN | U2 GENERATOR AREA | no data |  | DRAIN | no data | CCW | PD-274B | CLOSED | OPEN | WATER/GLYCOL | 0.75" | 2728.0
| 02-VCCW379 | DRAIN | U2 GENERATOR AREA | no data |  | DRAIN | no data | CCW | PD-274B | CLOSED | OPEN | WATER/GLYCOL | 0.75" | 2729.0
| 02-VCCW382 | GEN COOLER VENT | U2 GENERATOR AREA | no data |  | VENT | no data | CCW | PD-274B | CLOSED | OPEN | WATER/GLYCOL | 0.75" | 2732.0
| 02-VCCW383 | GEN COOLER VENT | U2 GENERATOR AREA | no data |  | VENT | no data | CCW | PD-274B | CLOSED | OPEN | WATER/GLYCOL | 0.75" | 2733.0
| 02-VCCW384 | GEN COOLER VENT | U2 GENERATOR AREA | no data |  | VENT | no data | CCW | PD-274B | CLOSED | OPEN | WATER/GLYCOL | 0.75" | 2734.0
| 02-VCCW385 | GEN COOLER VENT | U2 GENERATOR AREA | no data |  | VENT | no data | CCW | PD-274B | CLOSED | OPEN | WATER/GLYCOL | 0.75" | 2735.0
| 02-VCCW386 | GEN COOLER VENT | U2 GENERATOR AREA | no data |  | VENT | no data | CCW | PD-274B | CLOSED | OPEN | WATER/GLYCOL | 0.75" | 2736.0
| 02-VCCW387 | GEN COOLER VENT | U2 GENERATOR AREA | no data |  | VENT | no data | CCW | PD-274B | CLOSED | OPEN | WATER/GLYCOL | 0.75" | 2737.0
| 02-VCCW388 | GEN COOLER VENT | U2 GENERATOR AREA | no data |  | VENT | no data | CCW | PD-274B | CLOSED | OPEN | WATER/GLYCOL | 0.75" | 2738.0
| 02-VCCW389 | GEN COOLER VENT | U2 GENERATOR AREA | no data |  | VENT | no data | CCW | PD-274B | CLOSED | OPEN | WATER/GLYCOL | 0.75" | 2739.0
| 02-VCCW398 | GENERATOR COOLER INLET DRAIN | U2 GENERATOR AREA | no data |  | DRAIN | no data | CCW | PD-274B | CLOSED | OPEN | WATER/GLYCOL | 0.75" | 2744.0
| 02-VCCW399 | GENERATOR COOLER INLET DRAIN | U2 GENERATOR AREA | no data |  | DRAIN | no data | CCW | PD-274B | CLOSED | OPEN | WATER/GLYCOL | 0.75" | 2745.0
| 02-VCCW400 | GENERATOR COOLER INLET DRAIN | U2 GENERATOR AREA | no data |  | DRAIN | no data | CCW | PD-274B | CLOSED | OPEN | WATER/GLYCOL | 0.75" | 2746.0
| 02-VCCW401 | GENERATOR COOLER INLET DRAIN | U2 GENERATOR AREA | no data |  | DRAIN | no data | CCW | PD-274B | CLOSED | OPEN | WATER/GLYCOL | 0.75" | 2747.0
| 02-VCCW402 | GENERATOR COOLER OUTLET DRAIN | U2 GENERATOR AREA | no data |  | DRAIN | no data | CCW | PD-274B | CLOSED | OPEN | WATER/GLYCOL | 0.75" | 2748.0
| 02-VCCW403 | GENERATOR COOLER OUTLET DRAIN | U2 GENERATOR AREA | no data |  | DRAIN | no data | CCW | PD-274B | CLOSED | OPEN | WATER/GLYCOL | 0.75" | 2749.0
| 02-VCCW404 | GENERATOR COOLER OUTLET DRAIN | U2 GENERATOR AREA | no data |  | DRAIN | no data | CCW | PD-274B | CLOSED | OPEN | WATER/GLYCOL | 0.75" | 2750.0
| 02-VCCW405 | GENERATOR COOLER OUTLET DRAIN | U2 GENERATOR AREA | no data |  | DRAIN | no data | CCW | PD-274B | CLOSED | OPEN | WATER/GLYCOL | 0.75" | 2751.0
| 02-VCCW406 | GENERATOR COOLER OUTLET DRAIN | U2 GENERATOR AREA | no data |  | DRAIN | no data | CCW | PD-274B | CLOSED | OPEN | WATER/GLYCOL | 0.75" | 2752.0
| 02-VCCW407 | GENERATOR COOLER OUTLET DRAIN | U2 GENERATOR AREA | no data |  | DRAIN | no data | CCW | PD-274B | CLOSED | OPEN | WATER/GLYCOL | 0.75" | 2753.0
| 02-VCCW408 | GENERATOR COOLER OUTLET DRAIN | U2 GENERATOR AREA | no data |  | DRAIN | no data | CCW | PD-274B | CLOSED | OPEN | WATER/GLYCOL | 0.75" | 2754.0
| 02-VCCW409 | GENERATOR COOLER OUTLET DRAIN | U2 GENERATOR AREA | no data |  | DRAIN | no data | CCW | PD-274B | CLOSED | OPEN | WATER/GLYCOL | 0.75" | 2755.0
| 02-VCCW410 | GENERATOR COOLER INLET HEADER VENT | U2 GENERATOR AREA | no data |  | VENT | no data | CCW | PD-274B | CLOSED | OPEN | WATER/GLYCOL | 0.75" | 2756.0
| 02-VCCW411 | GENERATOR COOLER OUTLET HEADER VENT | U2 GENERATOR AREA | no data |  | VENT | no data | CCW | PD-274B | CLOSED | OPEN | WATER/GLYCOL | 0.75" | 2757.0
| 02-VAXS132 | AUX STEAM TO ELECTRIC SUPERHEATER VENT VALVE | U2 GROUND FLOOR SOUTH OF ELECT SP HTR | no data |  | VENT | no data | AXS | PD-123B | CLOSED | OPEN | Steam | 0.75" | 2091.0
| 02-VAXS159 | ELECTRIC SUPERHEATER/SEPARATOR ISOLATION | U2 GROUND FLOOR SOUTH OF ELECT SP HTR | no data |  | SUPERHEATER/SEPARATOR ISOLATION | no data | AXS | PD-123B | OPEN | CLOSED | Steam | 3" | 2108.0
no data | 02-VAXS159B | ELECTRIC SUPERHEATER/SEPARATOR ISOLATION BYPASS | U2 GROUND FLOOR SOUTH OF ELECT SP HTR | no data |  | no data | no data | no data | no data | CLOSED | CLOSED | no data | no data | 5916.0
no data | 02-VAXS159B | ELECTRIC SUPERHEATER/SEPARATOR ISOLATION BYPASS | U2 GROUND FLOOR SOUTH OF ELECT SP HTR | no data |  | no data | no data | no data | no data | CLOSED | CLOSED | no data | no data | 5996.0
no data | 89SS-2 | SFC TO U2 GENERATOR DISCONNECT | U2 GSB | no data |  | no data | DISCONNECT | no data | no data |  | OPEN | no data | no data | 5864.0
| 02-VINA190 | UNIT 1 HEADER SUPPLY VALVETO SW STC BUILDING | U2 GSU STEP UP AREA | no data |  | STUB-UP ISOLATION | no data | INA | PD-555 | OPEN | CLOSED | AIR | 2" | 3275.0
| 02-VINA105 | INA DRAIN VALVE | U2 HP DRAINS PIT AREA | no data |  | DRAIN | no data | INA | PD-559 | CLOSED | OPEN | AIR | 0.75" | 3190.0
| 02-VINA124 | INA SUPPLY VALVE TO UNIT 1 BLOW DOWN AREA | U2 HP DRAINS PIT AREA | no data |  | STUB-UP ISOLATION | no data | INA | PD-562 | OPEN | CLOSED | AIR | 1" | 3209.0
| 02-VINA116 | Purge Air to U2 ECA CMP "A" Inlet | U2 HRSG | no data |  | AIR SUPPLY OVERPRESSURE PROTECTION | no data | INA | PD-562 | OPEN | CLOSED | AIR | 0.75" | 6544.0
| 02-VINA177 | Purge Air to ECA CMP "B" Inlet | U2 HRSG | no data |  | AIR SUPPLY OVERPRESSURE PROTECTION | no data | INA | PD-562 | OPEN | CLOSED | AIR | 0.75" | 6545.0
| 02-VINA277 | Purge Air to U2 ECA System | U2 HRSG | no data |  | AIR SUPPLY OVERPRESSURE PROTECTION | no data | INA | PD-562 | OPEN | CLOSED | AIR | 1" | 6543.0
no data | QFF11AA033 | Purge Air to TCA System | U2 HRSG | no data |  | no data | no data | no data | no data | OPEN | CLOSED | no data | no data | 6542.0
| 02-VINA186 | INA HEADER SUPPLY STUB UP | U2 HRSG WEST OF ACC ELEC. ENCLOSURE | no data |  | STUB-UP ISOLATION | no data | INA | PD-554 | CLOSED | CLOSED | AIR | 1" | 3271.0
| 02-VINA203 | INA DRAIN VALVE FOR UNIT 1 HRSG PIPE RACK | U2 HRSG WEST OF ACC ELEC. ENCLOSURE | no data |  | AIR SUPPLY OVERPRESSURE PROTECTION | no data | INA | PD-554 | CLOSED | OPEN | AIR | 0.75" | 3288.0
| 02-VINA218 | INA SUPPLY VALVE FOR UNIT 1 HRSG PIPE RACK | U2 HRSG WEST OF ACC ELEC. ENCLOSURE | no data |  | STUB-UP ISOLATION | no data | INA | PD-554 | OPEN | CLOSED | AIR | 1" | 3303.0
| 02-VINA146 | INA SUPPY TO 01-TCV-HBD901 | U2 HRSG BLOW DOWN AREA | no data |  | END USER ISOLATION | no data | INA | PD-559 | OPEN | CLOSED | AIR | 0.75" | 3231.0
| 02-PRV-CMG101 | NITROGEN STORAGE CYLINDER RACK OUTLET | U2 HRSG EAST | no data |  | NITROGEN STORAGE CYLINDER RACK OUTLET | no data | CMG | PD-570 | CLOSED | CLOSED | NITROGEN | 1" | 1990.0
| 02-VAXS166 | AUX STEAM TRAP FOR AUX STEAM HEADER | U2 HRSG IP EVAP COOLER WESTSIDE AREA | no data |  | TRAP ISOLATION | no data | AXS | PD-122B | OPEN | CLOSED | Steam | 0.75" | 2113.0
| 02-VAXS167 | AUX STEAM TRAP FOR AUX STEAM HEADER | U2 HRSG IP EVAP COOLER WESTSIDE AREA | no data |  | TRAP BYPASS | no data | AXS | PD-122B | OPEN | CLOSED | Steam | 0.75" | 2114.0
| 02-PSV-BFW105 | BFP A SUCTION OVERPRESSURE PROTECTION | U2 HRSG LOWER | no data |  | BFP A SUCTION OVERPRESSURE PROTECTION | no data | BFW | PD-060B | OPEN | CLOSED | Water | 1.5" | 2002.0
| 02-PSV-BFW155 | BFP B SUCTION OVERPRESSURE PROTECTION | U2 HRSG LOWER | no data |  | BFP B SUCTION OVERPRESSURE PROTECTION | no data | BFW | PD-060B | OPEN | CLOSED | Water | 1.5" | 2003.0
| 02-PSV-CMG116 | NITROGEN OVERPRESSURE PROTECTION | U2 HRSG LOWER | no data |  | NITROGEN OVERPRESSURE PROTECTION | no data | CMG | PD-570 | OPEN | CLOSED | NITROGEN | 1" | 2028.0
| 02-PSV-CND457 | LP ECONOMIZER INLET OVERPRESSURE PROTECTION | U2 HRSG LOWER NORTH | no data |  | LP ECONOMIZER INLET OVERPRESSURE PROTECTION | no data | CND | PD-053B | OPEN | CLOSED | Water | 4" | 2037.0
| 00-VSWS603 | U2 HRSG NITORGEN SERVICE WATER ISO | U2 HRSG NITROGEN AREA | no data |  | UTS ISOLATION | no data | SWS | PD-392 | OPEN | CLOSED | Water | 1" | 367.0
no data | Brker1315CB7 | 02-HTT-HPL-1211 Brker 13/15 CB 7 | U2 HRSG piperack 1st level (North) | no data |  | no data | Valve | no data | no data | CLOSED | OPEN | no data | no data | 6468.0
no data | Brker13CB1 | 02-HTT-HPL-1211 Brker 1/3 CB 1 | U2 HRSG piperack 1st level (North) | no data |  | no data | Valve | no data | no data | CLOSED | OPEN | no data | no data | 6465.0
no data | Brker1719CB9 | 02-HTT-HPL-1211 Brker 17/19 CB 9 | U2 HRSG piperack 1st level (North) | no data |  | no data | Valve | no data | no data | CLOSED | OPEN | no data | no data | 6469.0
no data | Brker2123CB11 | 02-HTT-HPL-1211 Brker 21/23 CB 11 | U2 HRSG piperack 1st level (North) | no data |  | no data | Valve | no data | no data | CLOSED | OPEN | no data | no data | 6470.0
no data | Brker2527CB13 | 02-HTT-HPL-1211 Brker 25/27 CB 13 | U2 HRSG piperack 1st level (North) | no data |  | no data | Valve | no data | no data | CLOSED | OPEN | no data | no data | 6471.0
no data | Brker2931CB15 | 02-HTT-HPL-1211 Brker 29/31 CB 15 | U2 HRSG piperack 1st level (North) | no data |  | no data | Valve | no data | no data | CLOSED | OPEN | no data | no data | 6472.0
no data | Brker3335CB17 | 02-HTT-HPL-1211 Brker 33/35 CB 17 | U2 HRSG piperack 1st level (North) | no data |  | no data | Valve | no data | no data | CLOSED | OPEN | no data | no data | 6473.0
no data | Brker3739CB19 | 02-HTT-HPL-1211 Brker 37/39 CB 19 | U2 HRSG piperack 1st level (North) | no data |  | no data | Valve | no data | no data | CLOSED | OPEN | no data | no data | 6474.0
no data | Brker4143CB21 | 02-HTT-HPL-1211 Brker 41/43 CB 21 | U2 HRSG piperack 1st level (North) | no data |  | no data | Valve | no data | no data | CLOSED | OPEN | no data | no data | 6475.0
no data | Brker4547CB23 | 02-HTT-HPL-1211 Brker 45/47 CB 23 | U2 HRSG piperack 1st level (North) | no data |  | no data | Valve | no data | no data | CLOSED | OPEN | no data | no data | 6476.0
no data | Brker4951CB25 | 02-HTT-HPL-1211 Brker 49/51 CB 25 | U2 HRSG piperack 1st level (North) | no data |  | no data | Valve | no data | no data | CLOSED | OPEN | no data | no data | 6477.0
no data | Brker5355CB27 | 02-HTT-HPL-1211 Brker 53/55 CB 27 | U2 HRSG piperack 1st level (North) | no data |  | no data | Valve | no data | no data | CLOSED | OPEN | no data | no data | 6478.0
no data | Brker5759CB29 | 02-HTT-HPL-1211 Brker 57/59 CB 29 | U2 HRSG piperack 1st level (North) | no data |  | no data | Valve | no data | no data | CLOSED | OPEN | no data | no data | 6479.0
no data | Brker57CB3 | 02-HTT-HPL-1211 Brker 5/7 CB 3 | U2 HRSG piperack 1st level (North) | no data |  | no data | Valve | no data | no data | CLOSED | OPEN | no data | no data | 6466.0
no data | Brker6163CB31 | 02-HTT-HPL-1211 Brker 61/63 CB 31 | U2 HRSG piperack 1st level (North) | no data |  | no data | Valve | no data | no data | CLOSED | OPEN | no data | no data | 6480.0
no data | Brker6567CB33 | 02-HTT-HPL-1211 Brker 65/67 CB 33 | U2 HRSG piperack 1st level (North) | no data |  | no data | Valve | no data | no data | CLOSED | OPEN | no data | no data | 6481.0
no data | Brker6971CB35 | 02-HTT-HPL-1211 Brker 69/71 CB 35 | U2 HRSG piperack 1st level (North) | no data |  | no data | Valve | no data | no data | CLOSED | OPEN | no data | no data | 6482.0
no data | Brker7375CB37 | 02-HTT-HPL-1211 Brker 73/75 CB 37 | U2 HRSG piperack 1st level (North) | no data |  | no data | Valve | no data | no data | CLOSED | OPEN | no data | no data | 6483.0
no data | Brker7779CB39 | 02-HTT-HPL-1211 Brker 77/79 CB 39 | U2 HRSG piperack 1st level (North) | no data |  | no data | Valve | no data | no data | CLOSED | OPEN | no data | no data | 6484.0
no data | Brker81CB81 | 02-HTT-HPL-1211 Brker 81 CB 81 | U2 HRSG piperack 1st level (North) | no data |  | no data | Valve | no data | no data | CLOSED | OPEN | no data | no data | 6485.0
no data | Brker83CB83 | 02-HTT-HPL-1211 Brker 83 CB 83 | U2 HRSG piperack 1st level (North) | no data |  | no data | Valve | no data | no data | CLOSED | OPEN | no data | no data | 6486.0
no data | Brker911CB5 | 02-HTT-HPL-1211 Brker 9/11 CB 5 | U2 HRSG piperack 1st level (North) | no data |  | no data | Valve | no data | no data | CLOSED | OPEN | no data | no data | 6467.0
| 02-VINA153 | INA SUPPLY TO 01-LCV-HHS901 | U2 HRSG STAIRS AREA | no data |  | END USER ISOLATION | no data | INA | PD-561 | OPEN | CLOSED | AIR | 0.75" | 3238.0
| 02-VBDN219 | UNIT 2 BDN PUMP B DISCHARGE CHECK | U2 HRSG Sump area | no data |  | UNIT 2 BDN PUMP B DISCHARGE CHECK | no data | BDN | PD-090B | OPEN | CLOSED | Water | 8" | 2144.0
| 02-VBDN220 | UNIT 2 BDN PUMP A DISCHARGE CHECK | U2 HRSG Sump area | no data |  | UNIT 2 BDN PUMP A DISCHARGE CHECK | no data | BDN | PD-090B | OPEN | CLOSED | Water | 8" | 2145.0
| 02-VBDN224 | UNIT 2 BDN PUMP A DISCHARGE ISOLATION | U2 HRSG Sump area | no data |  | UNIT 2 BDN PUMP A DISCHARGE ISOLATION | no data | BDN | PD-090B | OPEN | CLOSED | Water | 8" | 2147.0
| 02-PRV-SWS713 | BEARING FLUSH PRESSURE REGULATOR | U2 HRSG SUMP AREA | no data |  | BEARING FLUSH PRESSURE REGULATOR | no data | SWS | PD-090B | OPEN | CLOSED | Water | 1" | 1996.0
| 02-VBDN223 | UNIT 2 BDN PUMP B DISCHARGE ISOLATION | U2 HRSG SUMP AREA | no data |  | UNIT 2 BDN PUMP B DISCHARGE ISOLATION | no data | BDN | PD-090B | OPEN | CLOSED | Water | 8" | 2146.0
| 00-VINA747 | U2 INLET TO PUFFER INA | U2 INLET AIR | no data |  | STUB-UP ISOLATION | no data | INA | PD-554 | OPEN | CLOSED | AIR | 2.5" | 309.0
no data | DRAINAFTERREGULATOR | U2 Pulse air drain after regulator | U2 INLET AIR INTAKE, UNDERNEATH NW | no data |  | no data | Valve | no data | no data | CLOSED | OPEN | no data | no data | 6776.0
no data | ISOLATIONBEFOREAIRREGULATOR | U2 Pulse air inlet isolation | U2 INLET AIR INTAKE, UNDERNEATH NW | no data |  | no data | Valve | no data | no data | OPEN | CLOSED | no data | no data | 6775.0
| 02-PRV-CTP112 | EVAP COOLER PRESSURE REGULATOR | U2 INLET AREA | no data |  | EVAP COOLER PRESSURE REGULATOR | no data | CTP | PD-333B | OPEN | CLOSED | Water | 3" | 1995.0
| 02-PSV-CTP118 | EVAP COOLER OVERPRESSURE PROTECTION | U2 INLET AREA | no data |  | EVAP COOLER OVERPRESSURE PROTECTION | no data | CTP | PD-333B | OPEN | CLOSED | Water | 1" | 2039.0
| 02-VINA154 | INA HEADER SUPPLY VALVE UNIT 1 STG BUILD | U2 INSIDE BUILDING UNDER STEAM EXHAUST | no data |  | STUB-UP ISOLATION | no data | INA | PD-556 | OPEN | CLOSED | AIR | 2" | 3239.0
| 02-VINA168 | INA SUPPLY VAVLE TO 02-PCV-HIS902 | U2 IP SPARGING LANDING | no data |  | END USER ISOLATION | no data | INA | PD-558 | OPEN | CLOSED | AIR | 0.75" | 3253.0
| 02-VINA159 | INA SUPPLY VALVE TO 01-PCV-HHS902 | U2 LP DRUM AREA | no data |  | END USER ISOLATION | no data | INA | PD-561 | OPEN | CLOSED | AIR | 0.75" | 3244.0
| 02-VINA160 | INA SUPPLY VALVE TO VOLUME TANK 01-TCV-HLS903 | U2 LP FEEDWATER HEATER AREA | no data |  | END USER ISOLATION | no data | INA | PD-561 | OPEN | CLOSED | AIR | 0.75" | 3245.0
| 02-VINA161 | INA SUPPLY VALVE TO VOLUME TANK 02-TCV-HLS904 | U2 LP FEEDWATER HEATER AREA | no data |  | END USER ISOLATION | no data | INA | PD-561 | OPEN | CLOSED | AIR | 0.75" | 3246.0
| 02-VINA162 | INA SUPPLY VALVE TO VOLUME TANK 02-TCV-HLS902 | U2 LP FEEDWATER HEATER AREA | no data |  | END USER ISOLATION | no data | INA | PD-561 | OPEN | CLOSED | AIR | 0.75" | 3247.0
| 02-VINA163 | INA SUPPLY VALVE TO VOLUME TANK 02-TCV-HLS902 | U2 LP FEEDWATER HEATER AREA HRSG PLATFORM | no data |  | END USER ISOLATION | no data | INA | PD-561 | OPEN | CLOSED | AIR | 0.75" | 3248.0
no data | MPV21AA106 | MPV21AA106 LO Purifier Outlet to Tank | U2 Lube Oil Skid | no data |  | no data | no data | no data | no data | OPEN | CLOSED | no data | no data | 6755.0
no data | MPV21AA902 | MPV21AA902 LO Purifier Filter Drain | U2 Lube Oil Skid | no data |  | no data | no data | no data | no data | CLOSED | OPEN | no data | no data | 6756.0
no data | MPV21AA904 | MPV21AA904 LO Purifier Pump Discharge Vlv | U2 Lube Oil Skid | no data |  | no data | no data | no data | no data | OPEN | CLOSED | no data | no data | 6754.0
| 02-VCMG219 | INSTRUMENTATION | U2 N.E. BY HRSG GROUND LEVEL | no data |  | INSTRUMENTATION | no data | CMG | PD-570 | OPEN | CLOSED | NITROGEN | 0.75" | 2767.0
| 02-VCMG206 | INSTRUMENTATION | U2 N.W. BUILING INSIDE | no data |  | INSTRUMENTATION | no data | CMG | PD-570 | OPEN | CLOSED | NITROGEN | 0.75" | 2765.0
| 02-PSV-CCW213 | UNIT 2 ACHE B2-1 CELL RELIEF VALVE | U2 NORTH ACHE AREA | no data |  | RELIEF VALVE | no data | CCW | PD-271B | OPEN | CLOSED | WATER/GLYCOL | 0.75" | 2008.0
| 02-PSV-CCW223 | UNIT 2 ACHE B2-2 CELL RELIEF VALVE | U2 NORTH ACHE AREA | no data |  | RELIEF VALVE | no data | CCW | PD-271B | OPEN | CLOSED | WATER/GLYCOL | 0.75" | 2009.0
| 02-PSV-CCW233 | UNIT 2 ACHE B2-3 CELL RELIEF VALVE | U2 NORTH ACHE AREA | no data |  | RELIEF VALVE | no data | CCW | PD-271B | OPEN | CLOSED | WATER/GLYCOL | 0.75" | 2010.0
| 02-PSV-CCW243 |  | U2 NORTH ACHE AREA | no data |  | RELIEF VALVE | no data | CCW | PD-271B | OPEN | CLOSED | WATER/GLYCOL | 0.75" | 2011.0
| 02-PSV-CCW253 | UNIT 2 ACHE B2-5 CELL RELIEF VALVE | U2 NORTH ACHE AREA | no data |  | RELIEF VALVE | no data | CCW | PD-271B | OPEN | CLOSED | WATER/GLYCOL | 0.75" | 2012.0
| 02-PCV-CND455 | LP ECONOMIZER INLET PCV | U2 NORTH END OF HRSG | no data |  | LP ECONOMIZER INLET PCV | no data | CND | PD-053B | OPEN | CLOSED | Water | 8" | 1984.0
| 02-VBFW254 | 02-PDI BFW146 BFP A HP DISCHARGE MIN FLOW TO ACC STRAINER | U2 NORTH OF CONDENSATE PUMPS | no data |  | INSTRUMENT ISOLATION | no data | BFW | PD-061B | OPEN | CLOSED | Water | 0.75" | 2276.0
| 02-VBFW255 | 02-PDI BFW146 BFP A HP DISCHARGE MIN FLOW TO ACC STRAINER | U2 NORTH OF CONDENSATE PUMPS | no data |  | INSTRUMENT ISOLATION | no data | BFW | PD-061B | OPEN | CLOSED | Water | 0.75" | 2277.0
| 02-VBFW256 | 02-PDI BFW146 BFP A HP DISCHARGE MIN FLOW TO ACC STRAINER | U2 NORTH OF CONDENSATE PUMPS | no data |  | INSTRUMENT ISOLATION | no data | BFW | PD-061B | OPEN | CLOSED | Water | 0.75" | 2278.0
| 02-VBFW257 | 02-PDI BFW146 BFP A HP DISCHARGE MIN FLOW TO ACC STRAINER | U2 NORTH OF CONDENSATE PUMPS | no data |  | INSTRUMENT ISOLATION | no data | BFW | PD-061B | OPEN | CLOSED | Water | 0.75" | 2279.0
| 02-VBFW258 | 02-PDI BFW186 BFP B HP DISCHARGE MIN FLOW TO ACC STRAINER | U2 NORTH OF CONDENSATE PUMPS | no data |  | INSTRUMENT ISOLATION | no data | BFW | PD-061B | OPEN | CLOSED | Water | 0.75" | 2280.0
| 02-VBFW259 | 02-PDI BFW186 BFP B HP DISCHARGE MIN FLOW TO ACC STRAINER | U2 NORTH OF CONDENSATE PUMPS | no data |  | INSTRUMENT ISOLATION | no data | BFW | PD-061B | OPEN | CLOSED | Water | 0.75" | 2281.0
| 02-VBFW260 | 02-PDI BFW186 BFP B HP DISCHARGE MIN FLOW TO ACC STRAINER | U2 NORTH OF CONDENSATE PUMPS | no data |  | INSTRUMENT ISOLATION | no data | BFW | PD-061B | OPEN | CLOSED | Water | 0.75" | 2282.0
| 02-VBFW261 | 02-PDI BFW186 BFP B HP DISCHARGE MIN FLOW TO ACC STRAINER | U2 NORTH OF CONDENSATE PUMPS | no data |  | INSTRUMENT ISOLATION | no data | BFW | PD-061B | OPEN | CLOSED | Water | 0.75" | 2283.0
| 02-VBFW293 | 02-PDI BFW471 FROM PERFORMANCE HEATER TO ACC STRAINER | U2 NORTH OF CONDENSATE PUMPS | no data |  | INSTRUMENT ISOLATION | no data | BFW | PD-064B | OPEN | CLOSED | Water | 0.75" | 2314.0
| 02-VBFW439 | 02-PDI BFW471 FROM PERFORMANCE HEATER TO ACC STRAINER | U2 NORTH OF CONDENSATE PUMPS | no data |  | INSTRUMENT ISOLATION | no data | BFW | PD-064B | OPEN | CLOSED | Water | 0.75" | 2443.0
| 02-VBFW442 | 02-PDI BFW471 FROM PERFORMANCE HEATER TO ACC STRAINER | U2 NORTH OF CONDENSATE PUMPS | no data |  | INSTRUMENT ISOLATION | no data | BFW | PD-064B | OPEN | CLOSED | Water | 0.75" | 2446.0
| 02-VBFW443 | 02-PDI BFW471 FROM PERFORMANCE HEATER TO ACC STRAINER | U2 NORTH OF CONDENSATE PUMPS | no data |  | INSTRUMENT ISOLATION | no data | BFW | PD-064B | OPEN | CLOSED | Water | 0.75" | 2447.0
| 02-VBFW924 | 02-PDI BFW351 HP BFW FROM CT COOLING AIR TO ACC STRAINER | U2 NORTH OF CONDENSATE PUMPS | no data |  | INSTRUMENT ISOLATION | no data | BFW | PD-063B | OPEN | CLOSED | Water | 0.75" | 2530.0
| 02-VBFW925 | 02-PDI BFW351 HP BFW FROM CT COOLING AIR TO ACC STRAINER | U2 NORTH OF CONDENSATE PUMPS | no data |  | INSTRUMENT ISOLATION | no data | BFW | PD-063B | OPEN | CLOSED | Water | 0.75" | 2531.0
| 02-VBFW926 | 02-PDI BFW351 HP BFW FROM CT COOLING AIR TO ACC STRAINER | U2 NORTH OF CONDENSATE PUMPS | no data |  | INSTRUMENT ISOLATION | no data | BFW | PD-063B | OPEN | CLOSED | Water | 0.75" | 2532.0
| 02-VBFW927 | 02-PDI BFW351 HP BFW FROM CT COOLING AIR TO ACC STRAINER | U2 NORTH OF CONDENSATE PUMPS | no data |  | INSTRUMENT ISOLATION | no data | BFW | PD-063B | OPEN | CLOSED | Water | 0.75" | 2533.0
| 02-TV-SWS717 | HRSG SUMP QUENCH WATER | U2 NORTH SIDE CONDENSATE RECIEVER TANK | no data |  | BLOWDOWN QUENCH CONTROL VALVE | no data | SWS | PD-090B | OPEN | CLOSED | Water | 2" | 2062.0
| 02-VAXS202 | 02-TRP-AXS193 AUX STEAM DRIP LEG STEAM TRAP BYPASS ISO | U2 NORTH SIDE CONDENSATE RECIEVER TANK | no data |  | TRAP BYPASS | no data | AXS | PD-123B | CLOSED | CLOSED | Steam | 0.75" | 2135.0
| 02-VAXS203 | 02-TRP-AXS164 AUX STEAM DRIP LEG STEAM TRAP Y-STRAINER DRAIN | U2 NORTH SIDE CONDENSATE RECIEVER TANK | no data |  | DRAIN | no data | AXS | PD-122B | CLOSED | OPEN | Steam | 0.75" | 2136.0
| 02-VBFW335 | HP FEEDWATER FROM CT COOLING AIR TO ACC AFTER STRAINER DRAIN | U2 NW OF CONDENSATE RECEIVER TANK (LADDER) | no data |  | DRAIN VALVE | no data | BFW | PD-063B | CLOSED | OPEN | Water | 0.75" | 2356.0
| 02-VBFW336 | HP FEEDWATER FROM CT COOLING AIR TO ACC AFTER STRAINER DRAIN | U2 NW OF CONDENSATE RECEIVER TANK (LADDER) | no data |  | DRAIN VALVE | no data | BFW | PD-063B | CLOSED | OPEN | Water | 0.75" | 2357.0
| 02-VCND380 | DRAIN VALVE | U2 OUTSIDE TURBINE BUILDING SOUTH SIDE (LADDER) | no data |  | DRAIN VALVE | no data | CND | PD-034B | CLOSED | OPEN | Water | 0.75" | 2961.0
| 02-VBFW630 | INSTRUMENT ISOLATION | U2 PERFORMACE HEATER AREA | no data |  | INSTRUMENT ISOLATION | no data | BFW | PD-064B | OPEN | CLOSED | Water | 0.75" | 2524.0
| 02-VBFW631 | INSTRUMENT ISOLATION | U2 PERFORMACE HEATER AREA | no data |  | INSTRUMENT ISOLATION | no data | BFW | PD-064B | OPEN | CLOSED | Water | 0.75" | 2525.0
| 02-VBFW278 | 02-LSHH BFW441A AFTER PERFORMANCE HEATER LEAK DETECTION | U2 PERFORMACE HEATER AREA | no data |  | INSTRUMENT ISOLATION | no data | BFW | PD-064B | OPEN | CLOSED | Water | 0.75" | 2299.0
| 02-VBFW287 | 02-PDI BFW435 IP FEEDWATER PERFORMANCE HEATER | U2 PERFORMACE HEATER AREA | no data |  | INSTRUMENT ISOLATION | no data | BFW | PD-064B | OPEN | CLOSED | Water | 0.75" | 2308.0
| 02-VBFW288 | 02-PDI BFW435 IP FEEDWATER PERFORMANCE HEATER | U2 PERFORMACE HEATER AREA | no data |  | INSTRUMENT ISOLATION | no data | BFW | PD-064B | OPEN | CLOSED | Water | 0.75" | 2309.0
| 02-VINA193 | INA SUPPLY HEADER VALVE TO UNIT 1 BOILER FEEDWATER CONTROL | U2 PERFORMANCE HEATER AREA | no data |  | STUB-UP ISOLATION | no data | INA | PD-554 | OPEN | CLOSED | AIR | 1" | 3278.0
| 02-VINA196 | INA SUPPLY VALVE TO 02MBP02AA702 | U2 PERFORMANCE HEATER AREA | no data |  | STUB-UP ISOLATION | no data | INA | PD-554 | OPEN | CLOSED | AIR | 0.75" | 3281.0
| 02-VINA201 | INA SUPPLY TO 02-YV-BFW409 | U2 PERFORMANCE HEATER AREA | no data |  | END USER ISOLATION | no data | INA | PD-558 | OPEN | CLOSED | AIR | 0.75" | 3286.0
| 02-VINA230 | INA SUPPLY VALVE TO 02-YV-BFW445 | U2 PERFORMANCE HEATER AREA | no data |  | END USER ISOLATION | no data | INA | PD-558 | OPEN | CLOSED | AIR | 0.75" | 3315.0
| 02-VINA232 | INA SUPPLY VALVE TO 02-YV-BFW419 | U2 PERFORMANCE HEATER AREA | no data |  | END USER ISOLATION | no data | INA | PD-558 | OPEN | CLOSED | AIR | 0.75" | 3317.0
| 00-VINA661 | U2 INLET PERFORMANCE HEATER INA STUB UP | U2 PERFORMANCE HEATER AREA | no data |  | END USER ISOLATION | no data | INA | PD-554 | CLOSED | CLOSED | AIR | 0.75" | 242.0
| 00-VSWS661 | SERVICE WATER UNIT 2 PERFORMANCE HEATER | U2 PERFORMANCE HEATER AREA | no data |  | UTS ISOLATION | no data | SWS | PD-393 | OPEN | CLOSED | Water | 1" | 405.0
| 02-PSV-BFW423 | FG PERFORMANCE HEATER OVERPRESSURE PROTECTION | U2 PERFORMANCE HEATER AREA | no data |  | FG HX OVERPRESSURE PROTECTION | no data | BFW | PD-064B | OPEN | CLOSED | Water | 0.75" | 2005.0
| 02-PSV-BFW463 | FG PERFORMANCE HEATER STARTUP HEATER PSV | U2 PERFORMANCE HEATER AREA | no data |  | FG STARTUP HEATER PSV | no data | BFW | PD-064B | OPEN | CLOSED | Water | 0.75" | 2006.0
| 02-PSV-BFW751 | FG PERFORMANCE HEATER OUTLET CND RETURN PSV | U2 PERFORMANCE HEATER AREA | no data |  | FG HX OUTLET CND RETURN PSV | no data | BFW | PD-053B | OPEN | CLOSED | Water | 1.5" | 2007.0
| 02-PSV-FGS159 | PERFORMANCE HEATER PSV | U2 PERFORMANCE HEATER AREA | no data |  | PERFORMANCE HEATER PSV | no data | FGS | PD-656B | OPEN | CLOSED | Natural Gas | 1" | 2041.0
| 02-VBFW346 | IP FEEDWATER TO PERFORMANCE HEATER ISO | U2 PERFORMANCE HEATER AREA | no data |  | FG HX WARMING VALVE ISOLATION | no data | BFW | PD-064B | OPEN | CLOSED | Water | 1" | 2367.0
| 02-VBFW368 | PERFORMANCE HEATER TO CONDENSATE ISO VALVE | U2 PERFORMANCE HEATER AREA | no data |  | FG HX OUTLET TO CND CHECK | no data | BFW | PD-064B | OPEN | CLOSED | Water | 4" | 2388.0
| 02-VBFW444 | 02-PDI BFW435 IP FEEDWATER PERFORMANCE HEATER | U2 PERFORMANCE HEATER AREA | no data |  | INSTRUMENT ISOLATION | no data | BFW | PD-064B | OPEN | CLOSED | Water | 0.75" | 2448.0
| 02-VBFW445 | 02-PDI BFW435 IP FEEDWATER PERFORMANCE HEATER | U2 PERFORMANCE HEATER AREA | no data |  | INSTRUMENT ISOLATION | no data | BFW | PD-064B | OPEN | CLOSED | Water | 0.75" | 2449.0
| 02-FCV-BFW459 | 02 PERFORMACE HEATER TO CONDENSATE IP FEEDWATER | U2 PERFORMANCE HEATERS | no data |  | FG HX BFW FCV TO LP ECON | no data | BFW | PD-064B | OPEN | CLOSED | Water | 2" | 1962.0
| 02-FCV-BFW475 | 02 PERFORMACE HEATER TO ACC IP FEEDWATER | U2 PERFORMANCE HEATERS | no data |  | FG HX BFW FCV RECIRC TO ACC | no data | BFW | PD-064B | OPEN | CLOSED | Water | 2" | 1963.0
| 02-VINA135 | INA SUPPLY TO 01-PCV-CND423 | U2 PIPE 1ST LEVEL NORTH SIDE | no data |  | END USER ISOLATION | no data | INA | PD-561 | OPEN | CLOSED | AIR | 0.75" | 3220.0
| 02-FCV-BFW343 |  | U2 PIPE RACK 1ST LEVEL | no data |  | CT TCA COOLER BFW TCV TO HRSG | no data | BFW | PD-063B | OPEN | CLOSED | Water | 4" | 1960.0
| 02-VCND376 | CND RECIRC VENT VALVE (PIPE RACK) | U2 PIPE RACK 1ST LEVEL | no data |  | VENT VALVE | no data | CND | PD-053B | CLOSED | OPEN | Water | 0.75" | 2957.0
| 02-VBFW933 | 02-PDI BFW401 IP FEEDWATER TO FG STARTUP HEATER | U2 PIPE RACK 1ST LEVEL MIDDLE | no data |  | INSTRUMENT ISOLATION | no data | BFW | PD-064B | OPEN | CLOSED | Water | 0.75" | 2536.0
| 02-VBFW934 | 02-PDI BFW401 IP FEEDWATER TO FG STARTUP HEATER | U2 PIPE RACK 1ST LEVEL MIDDLE | no data |  | INSTRUMENT ISOLATION | no data | BFW | PD-064B | OPEN | CLOSED | Water | 0.75" | 2537.0
| 02-VBFW935 | 02-PDI BFW401 IP FEEDWATER TO FG STARTUP HEATER | U2 PIPE RACK 1ST LEVEL MIDDLE | no data |  | INSTRUMENT ISOLATION | no data | BFW | PD-064B | OPEN | CLOSED | Water | 0.75" | 2538.0
| 02-VBFW936 | 02-PDI BFW401 IP FEEDWATER TO FG STARTUP HEATER | U2 PIPE RACK 1ST LEVEL MIDDLE | no data |  | INSTRUMENT ISOLATION | no data | BFW | PD-064B | OPEN | CLOSED | Water | 0.75" | 2539.0
| 02-VCCF105 | UNIT 2 CONDENSATE AMMONIA FEED ISOLATION VALVE | U2 PIPE RACK 1ST LEVEL MIDDLE | no data |  | UNIT 2 CONDENSATE AMMONIA FEED ISOLATION VALVE | no data | CCF | PD-053B | OPEN | CLOSED | 19% Aqueous Ammonia | 0.375" | 2541.0
| 02-VFGS140 | U2 INSTRUMENT GAS BLOCK VALVE | U2 PIPE RACK 1ST LEVEL MIDDLE AREA | no data |  | INSTRUMENTATION ROOT VALVE | no data | FGS | PD-656B | OPEN | CLOSED | Natural Gas | 0.75" | 3115.0
| 02-VFGS141 | U2 INSTRUMENT GAS BLOCK VALVE | U2 PIPE RACK 1ST LEVEL MIDDLE AREA | no data |  | INSTRUMENTATION ROOT VALVE | no data | FGS | PD-656B | OPEN | CLOSED | Natural Gas | 0.75" | 3116.0
| 02-VINA120 | INA SUPPLY VALVE TO 01-YV-BFW309 | U2 PIPE RACK 1ST LEVEL MIDDLE AREA | no data |  | END USER ISOLATION | no data | INA | PD-558 | OPEN | CLOSED | AIR | 0.75" | 3205.0
| 02-VINA121 | INA SUPPLY VALVE TO 01-YV-BFW319 | U2 PIPE RACK 1ST LEVEL MIDDLE AREA | no data |  | END USER ISOLATION | no data | INA | PD-558 | OPEN | CLOSED | AIR | 0.75" | 3206.0
| 02-VINA129 | INA SUPPLY VALVE FOR 01-FCV-BFW343 VOLUME TANK | U2 PIPE RACK 1ST LEVEL MIDDLE AREA | no data |  | END USER ISOLATION | no data | INA | PD-558 | OPEN | CLOSED | AIR | 0.75" | 3214.0
| 02-VINA239 | INA SUPPLY VALVE TO 02MBL03AA704 | U2 PIPE RACK 1ST LEVEL MIDDLE AREA | no data |  | END USER ISOLATION | no data | INA | PD-558 | OPEN | CLOSED | AIR | 0.75" | 3324.0
| 02-PCV-CND423 | CND LP ECON AND DRUM BYPASS CONTROL VALVE | U2 PIPE RACK 1ST LEVEL NORTH SIDE | no data |  | CND LP ECON AND DRUM BYPASS CONTROL VALVE | no data | CND | PD-053B | OPEN | CLOSED | Water | 6" | 1983.0
| 02-VINA164 | INA SUPPLY TO 02-TCV-BFW735 | U2 PIPE RACK 2ND LEVEL LOWER PLATFORM | no data |  | DRAIN | no data | INA | PD-558 | OPEN | CLOSED | AIR | 0.75" | 3249.0
| 02-VINA113 | INA SUPPLY VALVE TO 01-TCV-BFW757 | U2 PIPE RACK 2ND LEVEL MIDDLE | no data |  | END USER ISOLATION | no data | INA | PD-558 | OPEN | CLOSED | AIR | 0.75" | 3198.0
| 02-VINA125 | INA SUPPLY VALVE TO 01-TCV-BFW736 | U2 PIPE RACK 2ND LEVEL MIDDLE | no data |  | END USER ISOLATION | no data | INA | PD-558 | OPEN | CLOSED | AIR | 0.75" | 3210.0
| 02-VINA133 | INA SUPPLY VALVE TO 01-TCV-BFW735 VOLUME TANK | U2 PIPE RACK 2ND LEVEL MIDDLE | no data |  | END USER ISOLATION | no data | INA | PD-558 | OPEN | CLOSED | AIR | 0.75" | 3218.0
| 02-PCV-CRH700 | CRH TO AXS PRESSURE LETDOWN (LOW FLOW) | U2 PIPE RACK 3RD LEVEL | no data |  | CRH TO AXS PRESSURE LETDOWN (LOW FLOW) | no data | CRH | PD-124B | OPEN | CLOSED | Steam | 2" | 1985.0
| 02-PCV-CRH715 | CRH TO AXS PRESSURE LETDOWN (HIGH FLOW) | U2 PIPE RACK 3RD LEVEL | no data |  | CRH TO AXS PRESSURE LETDOWN (HIGH FLOW) | no data | CRH | PD-124B | OPEN | CLOSED | Steam | 6" | 1986.0
| 02-PCV-HPS100 | HPS BYPASS VALVE | U2 PIPE RACK 3RD LEVEL | no data |  | HPS BYPASS VALVE | no data | HPS | PD-020B | OPEN | CLOSED | Steam | 10" | 1987.0
| 02-VAXS187 | 02-PIT-AXS402A ISO VALVE AUX STEAM TO ELECTRIC SUPERHEATER | U2 PIPE RACK 3RD LEVEL | no data |  | INSTRUMENT | no data | AXS | PD-123B | OPEN | CLOSED | Steam | 0.75" | 2122.0
| 02-VBFW374 | HP FEEDWATER TO HP STEAM FINAL ATTEMP SPRAY CHECK VALVE | U2 PIPE RACK 3RD LEVEL | no data |  | HPS TA SPRAY SUPPLY CHECK | no data | BFW | PD-020B | OPEN | CLOSED | Water | 3" | 2394.0
| 02-VBFW392 | IP FEEDWATER TO HRH FINAL ATTEMP SPRAY CHECK VALVE | U2 PIPE RACK 3RD LEVEL | no data |  | HRH TA SPRAY SUPPLY CHECK | no data | BFW | PD-034B | OPEN | CLOSED | Water | 3" | 2411.0
| 02-VBFW539 | IP FEEDWATER TO CRH FINAL ATTEMP SPRAY CHECK VALVE | U2 PIPE RACK 3RD LEVEL | no data |  | HPS BYPASS SPRAY SUPPLY CHECK | no data | BFW | PD-020B | OPEN | CLOSED | Water | 3" | 2474.0
| 02-VINA108 | INA SUPPLY VALVE TO 01-TCV-BFW749 | U2 PIPE RACK 3RD LEVEL | no data |  | END USER ISOLATION | no data | INA | PD-558 | OPEN | CLOSED | AIR | 0.75" | 3193.0
| 02-VBFW612 | VENT VALVE | U2 PIPE RACK 3RD LEVEL NORTH END | no data |  | VENT VALVE | no data | BFW | PD-020B | CLOSED | OPEN | Water | 0.75" | 2508.0
| 02-VBFW613 | VENT VALVE | U2 PIPE RACK 3RD LEVEL NORTH END | no data |  | VENT VALVE | no data | BFW | PD-020B | CLOSED | OPEN | Water | 0.75" | 2509.0
| 02-VINA109 | INA SUPPLY VALVE TO 01-TCV-BFW761 | U2 PIPE RACK 3RD LEVEL NORTH SIDE | no data |  | END USER ISOLATION | no data | INA | PD-558 | OPEN | CLOSED | AIR | 0.75" | 3194.0
| 02-VINA111 | INA SUPPLY VALVE TO 01-YV-BFW745 | U2 PIPE RACK 3RD LEVEL NORTH SIDE | no data |  | END USER ISOLATION | no data | INA | PD-558 | OPEN | CLOSED | AIR | 0.75" | 3196.0
| 02-VINA117 | AIR SUPPLY TO 01-YV-BFW757 | U2 PIPE RACK 3RD LEVEL NORTH SIDE | no data |  | END USER ISOLATION | no data | INA | PD-558 | OPEN | CLOSED | AIR | 0.75" | 3202.0
| 02-VINA233 | INA SUPPLY VALVE TO 02-YV-BFW715 | U2 PIPE RACK 3RD LEVEL SOUTH END | no data |  | END USER ISOLATION | no data | INA | PD-558 | OPEN | CLOSED | AIR | 0.75" | 3318.0
| 02-VINA235 | INA SUPPLY VALVE TO 02-PCV-HPS100 | U2 PIPE RACK 3RD LEVEL SOUTH END | no data |  | END USER ISOLATION | no data | INA | PD-558 | OPEN | CLOSED | AIR | 0.75" | 3320.0
| 02-VINA127 | INA SUPPLY VALVE TO 01-TCV-BFW716 | U2 PIPE RACK 3RD LEVEL SOUTH SIDE | no data |  | END USER ISOLATION | no data | INA | PD-558 | OPEN | CLOSED | AIR | 0.75" | 3212.0
| 02-VAXS123 | FG STARTUP FEEDWATER HX OUTLET CHECK VALVE | U2 PIPE RACK IP FW STARTUP HTR | no data |  | FG STARTUP FEEDWATER HX OUTLET CHECK VALVE | no data | AXS | PD-123B | OPEN | CLOSED | Water | 2" | 2084.0
| 02-VAXS124 | FG STARTUP FEEDWATER HX OUTLET CONTROL VALVE ISOLATION | U2 PIPE RACK IP FW STARTUP HTR | no data |  | FG STARTUP FEEDWATER HX OUTLET CONTROL VALVE ISOLATION | no data | AXS | PD-123B | OPEN | CLOSED | Water | 2" | 2085.0
| 02-VAXS126 | FG STARTUP FEEDWATER HX OUTLET CONTROL VALVE DRAIN | U2 PIPE RACK IP FW STARTUP HTR | no data |  | DRAIN | no data | AXS | PD-123B | CLOSED | OPEN | Water | 0.75" | 2087.0
| 02-VAXS127 | FG STARTUP FEEDWATER HX OUTLET CONTROL VALVE BYPASS | U2 PIPE RACK IP FW STARTUP HTR | no data |  | FG STARTUP FEEDWATER HX OUTLET CONTROL VALVE BYPASS | no data | AXS | PD-123B | CLOSED | CLOSED | Steam/Water | 0.75" | 2088.0
| 02-VAXS157 | 02-PI-AXS445 AUX STEAM AFTER FUEL GAS STARTUP HX | U2 PIPE RACK IP FW STARTUP HTR | no data |  | INSTRUMENT | no data | AXS | PD-123B | OPEN | CLOSED | Water | 0.75" | 2106.0
| 02-VAXS158 | 02-PI-AXS441 AUX STEAM BEFORE FUEL GAS STARTUP HX | U2 PIPE RACK IP FW STARTUP HTR | no data |  | INSTRUMENT | no data | AXS | PD-123B | OPEN | CLOSED | Steam | 0.75" | 2107.0
| 02-VAXS171 | IP FEEDWATER STARTUP HX/ SEPARATOR BLOCK VALVE | U2 PIPE RACK IP FW STARTUP HTR | no data |  | FG STARTUP FEEDWATER HX/ SEPARATOR ISOLATION | no data | AXS | PD-123B | OPEN | CLOSED | Steam | 3" | 2116.0
| 02-VBFW123 | IP FEEDWATER HEADER COLD FILL FROM CONDENSATE DRAIN | U2 PIPERACK DECK 1ST LEVEL | no data |  | DRAIN VALVE | no data | BFW | PD-062B | CLOSED | OPEN | Water | 1" | 2167.0
| 02-VBFW148 | IP FEEDWATER TO CRH ATTEMP SPRAY CHECK VALVE | U2 PIPERACK DECK 1ST LEVEL | no data |  | CRH LETDOWN SPRAY SUPPLY CHECK | no data | BFW | PD-124B | OPEN | CLOSED | Water | 1" | 2183.0
| 02-VBFW167 | BFP A IP DISCHARGE HEADER CHECK VALVE | U2 PIPERACK DECK 1ST LEVEL | no data |  | BFP A IP DISCHARGE CHECK | no data | BFW | PD-060B | OPEN | CLOSED | Water | 6" | 2199.0
| 02-VBFW174 | BFP B IP DISCHARGE HEADER CHECK VALVE | U2 PIPERACK DECK 1ST LEVEL | no data |  | BFP B IP DISCHARGE CHECK | no data | BFW | PD-060B | OPEN | CLOSED | Water | 6" | 2206.0
| 02-VBFW189 | BFP A DISCHARGE HEADER VENT | U2 PIPERACK DECK 1ST LEVEL | no data |  | VENT VALVE | no data | BFW | PD-061B | CLOSED | OPEN | Water | 0.75" | 2219.0
| 02-VBFW190 | BFP A DISCHARGE HEADER VENT | U2 PIPERACK DECK 1ST LEVEL | no data |  | VENT VALVE | no data | BFW | PD-061B | CLOSED | OPEN | Water | 0.75" | 2220.0
| 02-VBFW191 | BFP A HP DISCHARGE CHECK VALVE | U2 PIPERACK DECK 1ST LEVEL | no data |  | BFP A HP DISCHARGE CHECK | no data | BFW | PD-061B | OPEN | CLOSED | Water | 10" | 2221.0
| 02-VBFW192 | BFP A DISCHARGE HEADER DRAIN | U2 PIPERACK DECK 1ST LEVEL | no data |  | DRAIN VALVE | no data | BFW | PD-061B | CLOSED | OPEN | Water | 0.75" | 2222.0
| 02-VBFW193 | BFP A DISCHARGE HEADER DRAIN | U2 PIPERACK DECK 1ST LEVEL | no data |  | DRAIN VALVE | no data | BFW | PD-061B | CLOSED | OPEN | Water | 0.75" | 2223.0
| 02-VBFW196 | HP BFW COLD FILL FROM CONDENSATE CHECK VALVE | U2 PIPERACK DECK 1ST LEVEL | no data |  | HP BFW FILL FROM CONDENSATE CHECK | no data | BFW | PD-061B | OPEN | CLOSED | Water | 2" | 2226.0
| 02-VBFW197 | HP BFW COLD FILL FROM CONDENSATE STOP CHECK | U2 PIPERACK DECK 1ST LEVEL | no data |  | HP BFW FILL FROM CONDENSATE STOP CHECK | no data | BFW | PD-061B | OPEN | CLOSED | Water | 2" | 2227.0
| 02-VBFW198 | HP BFW COLD FILL FROM CONDENSATE ISO VALVE | U2 PIPERACK DECK 1ST LEVEL | no data |  | HP BFW FILL FROM CONDENSATE BLOCK | no data | BFW | PD-061B | OPEN | CLOSED | Water | 2" | 2228.0
| 02-VBFW229 | BFP B DISCHARGE HEADER CHECK VALVE | U2 PIPERACK DECK 1ST LEVEL | no data |  | BFP B HP DISCHARGE CHECK | no data | BFW | PD-061B | OPEN | CLOSED | Water | 10" | 2251.0
| 02-VBFW250 | 02-PDI BFW243 IP FEEDWATER HEADER STRAINER | U2 PIPERACK DECK 1ST LEVEL | no data |  | INSTRUMENT ISOLATION | no data | BFW | PD-062B | OPEN | CLOSED | Water | 0.75" | 2272.0
| 02-VBFW251 | 02-PDI BFW243 IP FEEDWATER HEADER STRAINER | U2 PIPERACK DECK 1ST LEVEL | no data |  | INSTRUMENT ISOLATION | no data | BFW | PD-062B | OPEN | CLOSED | Water | 0.75" | 2273.0
| 02-VBFW252 | 02-PDI BFW243 IP FEEDWATER HEADER STRAINER | U2 PIPERACK DECK 1ST LEVEL | no data |  | INSTRUMENT ISOLATION | no data | BFW | PD-062B | OPEN | CLOSED | Water | 0.75" | 2274.0
| 02-VBFW253 | 02-PDI BFW243 IP FEEDWATER HEADER STRAINER | U2 PIPERACK DECK 1ST LEVEL | no data |  | INSTRUMENT ISOLATION | no data | BFW | PD-062B | OPEN | CLOSED | Water | 0.75" | 2275.0
| 02-VBFW263 | BFP SUCTION FROM CONDENSATE CHECK VALVE | U2 PIPERACK DECK 1ST LEVEL | no data |  | BFP SUCTION FROM LPEC BYPASS CHECK | no data | BFW | PD-060B | OPEN | CLOSED | Water | 8" | 2285.0
| 02-VBFW271 | BFP A HP DISCHARGE ISOLATION | U2 PIPERACK DECK 1ST LEVEL | no data |  | BFP A HP DISCHARGE ISOLATION | no data | BFW | PD-061B | OPEN | CLOSED | Water | 10" | 2292.0
| 02-VBFW295 | 02-FIT BFW301A/B HP FEEDWATER TO CT COOLING AIR COOLER | U2 PIPERACK DECK 1ST LEVEL | no data |  | INSTRUMENT ISOLATION | no data | BFW | PD-063B | OPEN | CLOSED | Water | 0.75" | 2316.0
| 02-VBFW384 | 02-FIT BFW301A/B HP FEEDWATER TO CT COOLING AIR COOLER | U2 PIPERACK DECK 1ST LEVEL | no data |  | INSTRUMENT ISOLATION | no data | BFW | PD-063B | OPEN | CLOSED | Water | 0.75" | 2404.0
| 02-VBFW386 | 02-FIT BFW301A/B HP FEEDWATER TO CT COOLING AIR COOLER | U2 PIPERACK DECK 1ST LEVEL | no data |  | INSTRUMENT ISOLATION | no data | BFW | PD-063B | OPEN | CLOSED | Water | 0.75" | 2405.0
| 02-VBFW408 | IP FEEDWATER HEADER COLD FILL FROM CONDENSATE CHECK VALVE | U2 PIPERACK DECK 1ST LEVEL | no data |  | IP BFW FILL FROM CONDENSATE CHECK | no data | BFW | PD-062B | OPEN | CLOSED | Water | 2" | 2418.0
| 02-VBFW409 | IP FEEDWATER HEADER COLD FILL FROM CONDENSATE STOP CHECK | U2 PIPERACK DECK 1ST LEVEL | no data |  | IP BFW FILL FROM CONDENSATE STOP CHECK | no data | BFW | PD-062B | OPEN | CLOSED | Water | 2" | 2419.0
| 02-VBFW410 | IP FEEDWATER HEADER COLD FILL FROM CONDENSATE ISO VALVE | U2 PIPERACK DECK 1ST LEVEL | no data |  | IP BFW FILL FROM CONDENSATE BLOCK | no data | BFW | PD-062B | OPEN | CLOSED | Water | 2" | 2420.0
| 02-VBFW429 | BFW SUCTION LP DRUM SUPPLY CHECK | U2 PIPERACK DECK 1ST LEVEL | no data |  | BFW SUCTION LP DRUM SUPPLY CHECK | no data | BFW | PD-060B | OPEN | CLOSED | Water | 12" | 2433.0
| 02-VBFW435 | 02-FIT BFW301A/B HP FEEDWATER TO CT COOLING AIR COOLER | U2 PIPERACK DECK 1ST LEVEL | no data |  | INSTRUMENT ISOLATION | no data | BFW | PD-063B | OPEN | CLOSED | Water | 0.75" | 2439.0
| 02-VBFW164 | IP FEEDWATER TO CRH ATTEMP SPRAY CHECK VALVE | U2 PIPERACK DECK 3RD LEVEL | no data |  | CRH AUX STEAM DSH SPRAY CHECK | no data | BFW | PD-124B | OPEN | CLOSED | Water | 1" | 2196.0
| 02-VLPS102 | LP STEAM DRIP LEG | U2 PLANT SW TURBINE BLDG | no data |  | VENT/DRAIN/INSTRUMENTATION ROOT VALVE | no data | LPS | PD-040B | OPEN | CLOSED | Steam | 0.75" | 3331.0
| 02-VLPS107 | LP STEAM DRIP LEG | U2 PLANT SW TURBINE BLDG | no data |  | VENT/DRAIN/INSTRUMENTATION ROOT VALVE | no data | LPS | PD-040B | OPEN | CLOSED | Steam | 0.75" | 3335.0
| 02-PSV-INA100 | PUFFER AIR TANK RELIEF | U2 PUFFER AIR TANK RELIEF VALVE | no data |  | AIR SUPPLY OVERPRESSURE PROTECTION | no data | INA | PD-562 | OPEN | CLOSED | AIR | 0.75" | 2042.0
| 02-VINA195 | INA HEADER SUPPLY VALVE UNIT 1 HRSG WEST | U2 PURGE CREDIT VALVE AREA | no data |  | STUB-UP ISOLATION | no data | INA | PD-554 | OPEN | CLOSED | AIR | 2" | 3280.0
| 02-VCND213 | GLAND STEAM DSH SPRAY SUPPLY CHECK | U2 S TURBINE BUILDING LOWER | no data |  | GLAND STEAM DSH SPRAY CHECK | no data | CND | PD-300B | OPEN | CLOSED | Water | 1" | 2872.0
| 02-PSV-CCW351 | SAMPLE PANEL CCW RELIEF VALVE | U2 SAMPLE PANEL | no data |  | RELIEF VALVE | no data | CCW | PD-272B | OPEN | CLOSED | WATER/GLYCOL | 0.75" | 2015.0
| 02-VDWS202 | UNIT 2 SAMPLE PANEL SUPPLY ISOLATION | U2 SAMPLE PANEL BLDG | no data |  | UNIT 2 SAMPLE PANEL SUPPLY ISOLATION | no data | DWS | PD-411 | OPEN | CLOSED | Water | 1" | 3089.0
| 02-VCCW173 | SAMPLE PANEL COOLER OUTLET PI 357 ISO | U2 SAMPLE PANEL BUILDING OUTSIDE | no data |  | INSTRUMENTATION | no data | CCW | PD-272B | OPEN | CLOSED | WATER/GLYCOL | 0.75" | 2615.0
| 02-VCCW175 | SAMPLE PANEL FLOW THROTTLING | U2 SAMPLE PANEL BUILDING OUTSIDE | no data |  | SAMPLE PANEL FLOW THROTTLING | no data | CCW | PD-272B | OPEN | CLOSED | WATER/GLYCOL | 4" | 2617.0
| 02-VCCW183 | SAMPLE PANEL SUPPLY ISOLATION | U2 SAMPLE PANEL BUILDING OUTSIDE | no data |  | SAMPLE PANEL SUPPLY ISOLATION | no data | CCW | PD-272B | OPEN | CLOSED | WATER/GLYCOL | 4" | 2625.0
| 02-VCCW184 | SAMPLE PANEL COOLER OUTLET VENT | U2 SAMPLE PANEL BUILDING OUTSIDE | no data |  | VENT | no data | CCW | PD-272B | CLOSED | OPEN | WATER/GLYCOL | 0.75" | 2626.0
| 02-VCCW185 | TCU RETURN ISOLATION | U2 SAMPLE PANEL BUILDING OUTSIDE | no data |  | TCU RETURN ISOLATION | no data | CCW | PD-272B | OPEN | CLOSED | WATER/GLYCOL | 3" | 2627.0
| 02-VCCW186 | TCU SUPPLY ISOLATION | U2 SAMPLE PANEL BUILDING OUTSIDE | no data |  | TCU SUPPLY ISOLATION | no data | CCW | PD-272B | OPEN | CLOSED | WATER/GLYCOL | 3" | 2628.0
| 02-VCCW187 | SAMPLE PANEL COOLER INLET PI 341 ISO | U2 SAMPLE PANEL BUILDING OUTSIDE | no data |  | INSTRUMENTATION | no data | CCW | PD-272B | OPEN | CLOSED | WATER/GLYCOL | 0.75" | 2629.0
| 02-VCCW414 | TCU FILL ISOLATION | U2 SAMPLE PANEL BUILDING OUTSIDE | no data |  | TCU FILL ISOLATION | no data | CCW | PD-272B | OPEN | CLOSED | WATER/GLYCOL | 0.75" | 2760.0
| 02-VCCW415 | SAMPLE PANEL RETURN ISOLATION | U2 SAMPLE PANEL BUILDING OUTSIDE | no data |  | SAMPLE PANEL RETURN ISOLATION | no data | CCW | PD-272B | OPEN | CLOSED | WATER/GLYCOL | 4" | 2761.0
| 02-VINA149 | INA SUPPLY TO 01MBH06AA750 | U2 SCR SKID AREA | no data |  | END USER ISOLATION | no data | INA | PD-562 | OPEN | CLOSED | AIR | 0.75" | 3234.0
| 02-VINA106 | INA DRAIN VALVE | U2 SCR SKID AREA NORTH SIDE | no data |  | DRAIN | no data | INA | PD-562 | CLOSED | OPEN | AIR | 0.75" | 3191.0
| 02-VINA142 | INA SUPPLY VALVE TO 01-YCV-HIS907 | U2 SCR SKID AREA NORTH SIDE | no data |  | END USER ISOLATION | no data | INA | PD-562 | OPEN | CLOSED | AIR | 1" | 3227.0
| 02-VDWS205 | WATER WASH SKID ISOLATION | U2 SOITH TURBINE BLDG | no data |  | WATER WASH SKID ISOLATION | no data | DWS | PD-332 | OPEN | CLOSED | Water | 2" | 3092.0
| 02-VCND274 | SEAL WATER TO DRAINS PUMPS PI 327 ISO (BEFORE REG) | U2 SOUTH OF DRAINS TANK (HANDRAIL) | no data |  | INSTRUMENT ISOLATION | no data | CND | PD-306B | OPEN | CLOSED | Water | 0.5" | 2909.0
| 02-VCND275 | SEAL WATER TO DRAINS PUMPS PI 328 ISO (AFTER REG) | U2 SOUTH OF DRAINS TANK (HANDRAIL) | no data |  | INSTRUMENT ISOLATION | no data | CND | PD-306B | OPEN | CLOSED | Water | 0.5" | 2910.0
| 02-VCTP200 | UNIT 2 WATER WASH TANK INLET ISOLATION | U2 SOUTH TURBINE BLDG | no data |  | UNIT 2 WATER WASH TANK INLET ISOLATION | no data | CTP | PD-332 | OPEN | CLOSED | Water | 10" | 3071.0
| 02-VCTP219 | INSTRUMENT ISOLATION | U2 SOUTH TURBINE BLDG | no data |  | INSTRUMENT ISOLATION | no data | CTP | PD-332 | OPEN | CLOSED | Water | 0.75" | 3072.0
| 02-VCTP221 | UNIT 2 ON LINE WASH SUPPLY ISOLATION AT CT PACKAGE | U2 SOUTH TURBINE BLDG | no data |  | UNIT 2 ON LINE WASH SUPPLY ISOLATION AT CT PACKAGE | no data | CTP | PD-332 | CLOSED | CLOSED | Water | 2" | 3073.0
| 02-VCTP223 | UNIT 2 ON LINE WASH CLEANING 3 WAY VALVE | U2 SOUTH TURBINE BLDG | no data |  | UNIT 2 ON LINE WASH CLEANING 3 WAY VALVE | no data | CTP | PD-332 | CLOSED | CLOSED | Water | 2" | 3074.0
| 02-VCTP225 | UNIT 2 ON LINE WASH SUPPLY ISOLATION AT WW SKID | U2 SOUTH TURBINE BLDG | no data |  | UNIT 2 ON LINE WASH SUPPLY ISOLATION AT WW SKID | no data | CTP | PD-332 | CLOSED | CLOSED | Water | 2" | 3075.0
| 02-VCTP229 | INSTRUMENT ISOLATION | U2 SOUTH TURBINE BLDG | no data |  | INSTRUMENT ISOLATION | no data | CTP | PD-332 | OPEN | CLOSED | Water | 0.75" | 3076.0
| 02-VCTP231 | UNIT 2 OFF LINE WASH SUPPLY ISOLATION AT CT PACKAGE | U2 SOUTH TURBINE BLDG | no data |  | UNIT 2 OFF LINE WASH SUPPLY ISOLATION AT CT PACKAGE | no data | CTP | PD-332 | CLOSED | CLOSED | Water | 2" | 3077.0
| 02-VCTP233 | UNIT 2 OFF LINE WASH CLEANING 3 WAY VALVE | U2 SOUTH TURBINE BLDG | no data |  | UNIT 2 OFF LINE WASH CLEANING 3 WAY VALVE | no data | CTP | PD-332 | CLOSED | CLOSED | Water | 2" | 3078.0
| 02-VCTP235 | UNIT 2 OFF LINE WASH SUPPLY ISOLATION AT WW SKID | U2 SOUTH TURBINE BLDG | no data |  | UNIT 2 OFF LINE WASH SUPPLY ISOLATION AT WW SKID | no data | CTP | PD-332 | CLOSED | CLOSED | Water | 2" | 3079.0
| 02-VDWS100 | CALCITE FILTER SUPPLY CHECK | U2 SOUTH TURBINE BLDG | no data |  | CALCITE FILTER SUPPLY CHECK | no data | DWS | PD-333B | OPEN | CLOSED | Water | 3" | 3080.0
| 02-TCV-CND706 | CRH VENTILATOR DSH SPRAY TCV | U2 SOUTHSIDE ACHE | no data |  | CRH VENTILATOR DSH SPRAY TCV | no data | CND | PD-030B | OPEN | CLOSED | Water | 2" | 2055.0
| 02-PSV-INA105 | INSTA AIR RELIEF VALVE SOUTH OF 2B ECA ENCLOSURE | U2 SOUTHSIDE OF 2B ECA CMPRESSOR | no data |  | AIR SUPPLY OVERPRESSURE PROTECTION | no data | INA | PD-562 | OPEN | CLOSED | AIR | 0.75" | 2045.0
| 02-TV-HRH117 | DRIP LEG DRAIN - AUTOMATED | U2 SOUTHSIDE OF INLET DUCT | no data |  | DRIP LEG DRAIN | no data | HRH | PD-034B | OPEN | CLOSED | Steam | 2" | 2061.0
| 02-PRV-CND325 | STEAM DRAINS PUMP SEAL WATER PRV | U2 ST DRAINS PIT AREA | no data |  | STEAM DRAINS PUMP SEAL WATER PRV | no data | CND | PD-306B | OPEN | CLOSED | Water | 0.5" | 1993.0
| 02-PRV-CND326 | STEAM DRAINS PUMP SEAL WATER PRV | U2 ST DRAINS PIT AREA | no data |  | STEAM DRAINS PUMP SEAL WATER PRV | no data | CND | PD-306B | OPEN | CLOSED | Water | 0.5" | 1994.0
| 02-PSV-AXS329 | FUEL GAS TO STARTUP HEAT EXCHANGER RELIEF VALVE | U2 ST DRAINS PIT PIPE RACK | no data |  | HEAT EXCHANGER RELIEF VALVE | no data | AXS | PD-123B | OPEN | CLOSED | Steam | 0.75" | 1999.0
| 00-VSWS653 | SERVICE WATER ISO UNIT 2 ST DRAINS TANK AREA | U2 ST DRAINS TANK AREA | no data |  | UTS ISOLATION | no data | SWS | PD-393 | OPEN | CLOSED | Water | 1" | 400.0
| 02-TCV-CND718 | LP DRAINS TANK QUENCH SPRAY TCV | U2 STEAM DRAINS PIT | no data |  | LP DRAINS TANK QUENCH SPRAY TCV | no data | CND | PD-305B | OPEN | CLOSED | Water | 2" | 2058.0
| 00-VSWS623 | SERVICE WATER ISO UNIT 2 STG BUILDING SOUTHEAST | U2 STG BLDG | no data |  | UTS ISOLATION | no data | SWS | PD-392 | OPEN | CLOSED | Water | 1" | 387.0
| 00-VSWS627 | SERVICE WATER ISO UNIT 2 STG BUILDING NORTHEAST | U2 STG BLDG | no data |  | UTS ISOLATION | no data | SWS | PD-392 | OPEN | CLOSED | Water | 1" | 391.0
| 02-LV-CRH109 | U2 DRIP LEG DRAIN - AUTOMATED | U2 STG BLDG | no data |  | DRIP LEG DRAIN - AUTOMATED | no data | CRH | PD-030B | OPEN | CLOSED | Steam | 2" | 1966.0
| 02-LV-CRH110 | U2 DRIP LEG DRAIN - AUTOMATED | U2 STG BLDG | no data |  | DRIP LEG DRAIN - AUTOMATED | no data | CRH | PD-030B | OPEN | CLOSED | Steam | 2" | 1967.0
| 02-LV-CRH125 | U2 DRIP LEG DRAIN - AUTOMATED | U2 STG BLDG | no data |  | DRIP LEG DRAIN - AUTOMATED | no data | CRH | PD-031B | OPEN | CLOSED | Steam | 2" | 1968.0
| 02-LV-LPS115 | U2 DRIP LEG DRAIN - AUTOMATED | U2 STG BLDG | no data |  | DRIP LEG DRAIN - AUTOMATED | no data | LPS | PD-040B | OPEN | CLOSED | Steam | 2" | 1969.0
| 02-LV-LPS123 | U2 DRIP LEG DRAIN - AUTOMATED | U2 STG BLDG | no data |  | DRIP LEG DRAIN - AUTOMATED | no data | LPS | PD-041B | OPEN | CLOSED | Steam | 2" | 1970.0
| 02-PCV-CMG117 | CO2 BACKPRESSURE REGULATOR | U2 STG BLDG | no data |  | CO2 BACKPRESSURE REGULATOR | no data | CMG | PD-571 | OPEN | CLOSED | CARBON DIOXIDE | 2" | 1981.0
| 02-PSV-CMG118 | CO2 OVERPRESSURE PROTECTION | U2 STG BLDG | no data |  | CO2 OVERPRESSURE PROTECTION | no data | CMG | PD-571 | OPEN | CLOSED | CARBON DIOXIDE | 1" | 2029.0
no data | 02-PSV-AXS311 | AUX STEAM TO ELECTRIC SUPERHEATER RELIEF VALVE | U2 STG BLDG LOWER | no data |  | no data | no data | no data | no data | OPEN | CLOSED | no data | no data | 1997.0
| 02-PSV-AXS325 | AUX STEAM HEADER SAFETY VALVE | U2 STG BLDG LOWER | no data |  | STEAM HEADER SAFETY VALVE | no data | AXS | PD-123B | OPEN | CLOSED | Steam | 4" | 1998.0
| 02-PSV-CCW381 | LUBE OIL INLET CCW RELIEF VALVE | U2 STG BLDG LOWER | no data |  | RELIEF VALVE | no data | CCW | PD-273B | OPEN | CLOSED | WATER/GLYCOL | 0.75" | 2016.0
| 02-PSV-CCW391 | LUBE OIL OUTLET CCW RELIEF VALVE | U2 STG BLDG LOWER | no data |  | RELIEF VALVE | no data | CCW | PD-273B | OPEN | CLOSED | WATER/GLYCOL | 0.75" | 2017.0
| 02-PSV-CCW413 | PGE02108 GENERATOR CCW RELIEF VALVE | U2 STG BLDG LOWER | no data |  | RELIEF VALVE | no data | CCW | PD-274B | OPEN | CLOSED | WATER/GLYCOL | 0.75" | 2018.0
| 02-PSV-CCW423 | PGE02107 GENERATOR CCW RELIEF VALVE | U2 STG BLDG LOWER | no data |  | RELIEF VALVE | no data | CCW | PD-274B | OPEN | CLOSED | WATER/GLYCOL | 0.75" | 2019.0
| 02-PSV-CCW433 | PGE02106 GENERATOR CCW RELIEF VALVE | U2 STG BLDG LOWER | no data |  | RELIEF VALVE | no data | CCW | PD-274B | OPEN | CLOSED | WATER/GLYCOL | 0.75" | 2020.0
| 02-PSV-CCW443 | PGE02105 GENERATOR CCW RELIEF VALVE | U2 STG BLDG LOWER | no data |  | RELIEF VALVE | no data | CCW | PD-274B | OPEN | CLOSED | WATER/GLYCOL | 0.75" | 2021.0
| 02-PSV-CCW453 | PGE02104 GENERATOR CCW RELIEF VALVE | U2 STG BLDG LOWER | no data |  | RELIEF VALVE | no data | CCW | PD-274B | OPEN | CLOSED | WATER/GLYCOL | 0.75" | 2022.0
| 02-PSV-CCW463 | PGE02103 GENERATOR CCW RELIEF VALVE | U2 STG BLDG LOWER | no data |  | RELIEF VALVE | no data | CCW | PD-274B | OPEN | CLOSED | WATER/GLYCOL | 0.75" | 2023.0
| 02-PSV-CCW473 | PGE02102 GENERATOR CCW RELIEF VALVE | U2 STG BLDG LOWER | no data |  | RELIEF VALVE | no data | CCW | PD-274B | OPEN | CLOSED | WATER/GLYCOL | 0.75" | 2024.0
| 02-PSV-CCW483 | PGE02101 GENERATOR CCW RELIEF VALVE | U2 STG BLDG LOWER | no data |  | RELIEF VALVE | no data | CCW | PD-274B | OPEN | CLOSED | WATER/GLYCOL | 0.75" | 2025.0
| 02-PCV-HRH100 | HRH BYPASS VALVE | U2 STG BLDG UPPER | no data |  | BYPASS VALVE | no data | HRH | PD-034B | OPEN | CLOSED | Steam | 24" | 1988.0
| 02-PCV-LPS100 | LPS BYPASS VALVE | U2 STG BLDG UPPER | no data |  | BYPASS VALVE | no data | LPS | PD-040B | OPEN | CLOSED | Steam | 12" | 1989.0
| 02-PRV-CMG102 | NITROGEN STORAGE CYLINDER RACK OUTLET | U2 STG BLDG UPPER | no data |  | NITROGEN STORAGE CYLINDER RACK OUTLET | no data | CMG | PD-570 | CLOSED | CLOSED | NITROGEN | 1" | 1991.0
| 02-PRV-CMG115 | CO2 PRESSURE REGULATOR | U2 STG BLDG UPPER | no data |  | CO2 PRESSURE REGULATOR | no data | CMG | PD-571 | OPEN | CLOSED | CARBON DIOXIDE | 2" | 1992.0
| 02-VAXS204 | SEAL STEAM REGULATING VALVE BYPASS | U2 STG BLDG UPPER | no data |  | SEAL STEAM REGULATING VALVE BYPASS | no data | AXS | PD-300B | CLOSED | CLOSED | Steam | 2" | 2137.0
| 00-VINA625 | U2 2C COOLER INA STUB UP | U2 STG BUILDING | no data |  | END USER ISOLATION | no data | INA | PD-556 | CLOSED | CLOSED | AIR | 0.75" | 219.0
| 00-VINA655 | U2 SOUTH WEST STG BUILDING INA STUB UP | U2 STG BUILDING | no data |  | STUB-UP ISOLATION | no data | INA | PD-554 | CLOSED | CLOSED | AIR | 2" | 238.0
| 00-VINA657 | U2 NW STG BUILDING INA STUB UP | U2 STG BUILDING | no data |  | END USER ISOLATION | no data | INA | PD-554 | CLOSED | CLOSED | AIR | 0.75" | 239.0
| 00-VINA706 | WATER WASH INA ISO | U2 STG BUILDING | no data |  | STUB-UP ISOLATION | no data | INA | PD-556 | OPEN | CLOSED | AIR | 1" | 282.0
| 00-VSWS655 | SERVICE WATER ISO UNIT 2 STG BUILDING SOUTHWEST | U2 STG BUILDING | no data |  | UTS ISOLATION | no data | SWS | PD-393 | OPEN | CLOSED | Water | 1" | 402.0
| 00-VSWS657 | SERVICE WATER ISO UNIT 2 STG BUILDING NORTHWEST | U2 STG BUILDING | no data |  | UTS ISOLATION | no data | SWS | PD-393 | OPEN | CLOSED | Water | 1" | 403.0
| 02-PSV-STP209 | GLAND STEAM PSV | U2 STG BUILDING UPPER | no data |  | GLAND STEAM PSV | no data | STP | PD-300B | OPEN | CLOSED | Steam | 3" | 2046.0
no data | 02-SYD-DSW-01 | U2 Switch Yard Disconnect DC breaker | U2 switch yard Bldg- 00-LVE-PPL-02 125VDC Panelboard, Br 21/23 | no data |  | no data | DC Breaker | no data | no data | CLOSED | OPEN | no data | no data | 5880.0
no data | 02-SYD-DSW-02 | U2 Switch Yard Disconnect DC breaker | U2 switch yard Bldg- 00-LVE-PPL-02 125VDC Panelboard, Br 22/24 | no data |  | no data | DC Breaker | no data | no data | CLOSED | OPEN | no data | no data | 5869.0
| 02-PSV-BFW323 | CT TCA COOLER OVERPRESSURE PROTECTION HP FEEDWATER | U2 TCA COOLER AREA | no data |  | CT TCA COOLER OVERPRESSURE PROTECTION | no data | BFW | PD-063B | OPEN | CLOSED | Water | 1" | 2004.0
| 02-VCTP103 | UNIT 2 BLADE RING DRAIN ISOLATION | U2 TCA COOLER AREA | no data |  | UNIT 2 BLADE RING DRAIN ISOLATION | no data | CTP | PD-335B | CLOSED | OPEN | Air/Water | 2" | 3049.0
| 02-VCTP105 | UNIT 2 BLADE COMBUSTOR ISOLATION | U2 TCA COOLER AREA | no data |  | UNIT 2 BLADE COMBUSTOR ISOLATION | no data | CTP | PD-335B | OPEN | CLOSED | Air/Water | 1" | 3051.0
| 02-VCTP108 | UNIT 2 COOLING AIR COOLER (HIGH TEMP) DRAIN VALVE (B) ISOLATION | U2 TCA COOLER AREA | no data |  | UNIT 2 COOLING AIR COOLER (HIGH TEMP) DRAIN VALVE (B) ISOLATION | no data | CTP | PD-335B | CLOSED | OPEN | Air/Water | 1" | 3054.0
| 02-VCTP109 | UNIT 2 COOLING AIR COOLER (HIGH TEMP) DRAIN VALVE (A) ISOLATION | U2 TCA COOLER AREA | no data |  | UNIT 2 COOLING AIR COOLER (HIGH TEMP) DRAIN VALVE (A) ISOLATION | no data | CTP | PD-335B | CLOSED | OPEN | Air/Water | 2" | 3055.0
| 02-VCTP110 | UNIT 2 COOLING AIR COOLER (LOW TEMP) DRAIN VALVE (A) ISOLATION | U2 TCA COOLER AREA | no data |  | UNIT 2 COOLING AIR COOLER (LOW TEMP) DRAIN VALVE (A) ISOLATION | no data | CTP | PD-335B | CLOSED | OPEN | Air/Water | 2" | 3056.0
| 02-VCTP111 | UNIT 2 COOLING AIR COOLER (LOW TEMP) DRAIN VALVE (B) ISOLATION | U2 TCA COOLER AREA | no data |  | UNIT 2 COOLING AIR COOLER (LOW TEMP) DRAIN VALVE (B) ISOLATION | no data | CTP | PD-335B | CLOSED | OPEN | Air/Water | 1" | 3057.0
| 02-VINA112 | INA SUPPLY VALVE 01MBH05AA752 | U2 TCA COOLER AREA | no data |  | END USER ISOLATION | no data | INA | PD-562 | OPEN | CLOSED | AIR | 0.75" | 3197.0
| 02-VINA114 | INA SUPPLY VALVE | U2 TCA COOLER AREA | no data |  | END USER ISOLATION | no data | INA | PD-562 | OPEN | CLOSED | AIR | 0.75" | 3199.0
| 02-VINA158 | INA SUPPLY HEADER VALVE | U2 TCA COOLER AREA | no data |  | STUB-UP ISOLATION | no data | INA | PD-562 | OPEN | CLOSED | AIR | 2" | 3243.0
no data | 02BTL01220VDCRECTIFIERPANEL | U2 480V AC FEED TO RECTIFIER PANEL | U2 TCP | no data |  | no data | 480 V CIRCUIT BREAKER | no data | no data | CLOSED | OPEN | no data | no data | 6771.0
| 02-VINA194 | INA DRAIN VALVE FOR 02-PCV-HHS902 | U2 TOP HP SUPERHEATER UNDER GRATING | no data |  | DRAIN | no data | INA | PD-561 | CLOSED | OPEN | AIR | 0.75" | 3279.0
| 00-VPFS-814 | U2 water supply iso for TB ground floor | U2 TURBINE BLDG | no data |  | Pedistal Control Valve | Butterfly Valve | FireSystem | no data | OPEN | CLOSED | no data | 4" | 6778.0
| 00-VPFS-815 | U2 water supply iso for ST/CT lube oil tank | U2 TURBINE BLDG | no data |  | Lube Oil Control Valve | Butterfly Valve | FireSystem | no data | OPEN | CLOSED | no data | 3" | 6779.0
| 00-VPFS-816 | U2 water supply iso for ST/GENERATOR Coupling | U2 TURBINE BLDG | no data |  | Bearings Control Valve | Butterfly Valve | FireSystem | no data | OPEN | CLOSED | no data | 3" | 6780.0
| 00-VPFS-825 | U2 Turbine building fire system header drain | U2 TURBINE BLDG | no data |  | Header Drain Valve | Ball Valve | FireSystem | no data | CLOSED | OPEN | no data | 1" | 6783.0
no data | 02-LBC-01AA101 | HP Turbine Exhaust Non-return Valve | U2 TURBINE BLDG | no data |  | no data | Valve | no data | no data | OPEN | CLOSED | no data | no data | 6031.0
| 02-VINA198 | INA supply VALVE Fire System U2 ST/Generator Coupling | U2 TURBINE BLDG | no data |  | DRAIN | no data | INA | PD-554 | OPEN | CLOSED | AIR | 0.75" | 6781.0
no data | lotonodata282 | INA Low point drain VALVE Fire System U2 ST/Generator Coupling | U2 TURBINE BLDG | no data |  | no data | Valve | no data | no data | CLOSED | OPEN | no data | no data | 6782.0
| 02-PSV-CTP128 | CT CASING COOLING AIR PIPING PSV | U2 TURBINE BLDG UPPER/CASING FAN | no data |  | CT CASING COOLING AIR PIPING PSV | no data | CTP | PD-336B | OPEN | CLOSED | AIR | 0.75" | 2040.0
no data | 01-VDWS817 | U2 CALCITE CONTACTOR VESSEL "2" WATER OUTLET | U2 TURBINE BUILDING | no data |  | no data | no data | no data | no data | OPEN | CLOSED | no data | no data | 6706.0
| 02-VCTP115 | DRAIN ISOLATION | U2 TURBINE EXHAUST AREA (LADDER) | no data |  | DRAIN ISOLATION | no data | CTP | PD-336B | CLOSED | OPEN | AIR | 0.75" | 3060.0
| 02-VCTP116 | DRAIN ISOLATION | U2 TURBINE EXHAUST AREA (LADDER) | no data |  | DRAIN ISOLATION | no data | CTP | PD-336B | CLOSED | OPEN | AIR | 0.75" | 3061.0
| 02-PSV-INA104 | INSTA AIR RELIEF OUTSIDE GT ENCLOSURE WESTSIDE | U2 UNDER MAIN GAS TO GT ENCLOSURE | no data |  | AIR SUPPLY OVERPRESSURE PROTECTION | no data | INA | PD-558 | OPEN | CLOSED | AIR | 0.75" | 2044.0
no data | 02-ARM-917A | U2 "E" Seal water supply to vacuum pump | U2 Vaccuum pump E | no data |  | no data | Valve | no data | no data | OPEN | CLOSED | no data | no data | 6011.0
no data | 01-V895B | U1 LRVP "B"seal water isolation valve to make up control valve | U2 VACUUM PUMP AREA | no data |  | no data | Valve | no data | no data | OPEN | CLOSED | no data | no data | 6420.0
no data | 02-V883 | U2 LRVP A non condensable suction line | U2 VACUUM PUMP AREA | no data |  | no data | Valve | no data | no data | OPEN | CLOSED | no data | no data | 6288.0
no data | 02-V883 | U2 LRVP A non condensable suction line | U2 VACUUM PUMP AREA | no data |  | no data | Valve | no data | no data | OPEN | CLOSED | no data | no data | 6301.0
no data | 02-V-884 | U2 LRVP A seal water tank equalization isolation valve | U2 VACUUM PUMP AREA | no data |  | no data | Valve | no data | no data | OPEN | CLOSED | no data | no data | 6290.0
no data | 02-V-884 | U2 LRVP A seal water tank equalization isolation valve | U2 VACUUM PUMP AREA | no data |  | no data | Valve | no data | no data | OPEN | CLOSED | no data | no data | 6303.0
no data | 02-V-885A | U2 LRVP A discharge isolation valve off seal water tank | U2 VACUUM PUMP AREA | no data |  | no data | Valve | no data | no data | OPEN | CLOSED | no data | no data | 6285.0
no data | 02-V-885A | U2 LRVP A discharge isolation valve off seal water tank | U2 VACUUM PUMP AREA | no data |  | no data | Valve | no data | no data | OPEN | CLOSED | no data | no data | 6298.0
no data | 02-V-886A | U2 LRVP A seal water discharge isolation valve after heat exchan | U2 VACUUM PUMP AREA | no data |  | no data | Valve | no data | no data | OPEN | CLOSED | no data | no data | 6286.0
no data | 02-V-886A | U2 LRVP A seal water discharge isolation valve after heat exchan | U2 VACUUM PUMP AREA | no data |  | no data | Valve | no data | no data | OPEN | CLOSED | no data | no data | 6299.0
no data | 02-V-886B | U2 LRVP A isolation valve to seal water spray valve | U2 VACUUM PUMP AREA | no data |  | no data | Valve | no data | no data | OPEN | CLOSED | no data | no data | 6287.0
no data | 02-V-886B | U2 LRVP A isolation valve to seal water spray valve | U2 VACUUM PUMP AREA | no data |  | no data | Valve | no data | no data | OPEN | CLOSED | no data | no data | 6300.0
no data | 02-V-888A | U2 LRVP A seal water isolation valve to bypass to tank | U2 VACUUM PUMP AREA | no data |  | no data | Valve | no data | no data | OPEN | CLOSED | no data | no data | 6284.0
no data | 02-V-888A | U2 LRVP A seal water isolation valve to bypass to tank | U2 VACUUM PUMP AREA | no data |  | no data | Valve | no data | no data | OPEN | CLOSED | no data | no data | 6297.0
no data | 02-V888B | U2 LRVP A seal water isolation valve to make up control valve | U2 VACUUM PUMP AREA | no data |  | no data | Valve | no data | no data | OPEN | CLOSED | no data | no data | 6283.0
no data | 02-V888B | U2 LRVP A seal water isolation valve to make up control valve | U2 VACUUM PUMP AREA | no data |  | no data | Valve | no data | no data | OPEN | CLOSED | no data | no data | 6296.0
no data | 02-V888B | U2 LRVP A seal water isolation valve to make up control valve | U2 VACUUM PUMP AREA | no data |  | no data | Valve | no data | no data | OPEN | CLOSED | no data | no data | 6347.0
no data | 02-V888B | U2 LRVP A seal water isolation valve to make up control valve (bl | U2 VACUUM PUMP AREA | no data |  | no data | Valve | no data | no data | OPEN | CLOSED | no data | no data | 6343.0
no data | 02-V890 | U2 LRVP "B" non condensable suction line | U2 VACUUM PUMP AREA | no data |  | no data | Valve | no data | no data | OPEN | CLOSED | no data | no data | 6324.0
no data | 02-V-891 | U2 LRVP "B" seal water tank equalization isolation valve | U2 VACUUM PUMP AREA | no data |  | no data | Valve | no data | no data | OPEN | CLOSED | no data | no data | 6326.0
no data | 02-V-892A | U2 LRVP "B" discharge isolation valve off seal water tank | U2 VACUUM PUMP AREA | no data |  | no data | Valve | no data | no data | OPEN | CLOSED | no data | no data | 6321.0
no data | 02-V-893A | U2 LRVP "B" seal water discharge isolation valve after heat exch | U2 VACUUM PUMP AREA | no data |  | no data | Valve | no data | no data | OPEN | CLOSED | no data | no data | 6322.0
no data | 02-V-893B | U2 LRVP "B" isolation valve to seal water spray valve | U2 VACUUM PUMP AREA | no data |  | no data | Valve | no data | no data | OPEN | CLOSED | no data | no data | 6323.0
no data | 02-V-895A | U2 LRVP "B" seal water isolation valve to bypass to tank | U2 VACUUM PUMP AREA | no data |  | no data | Valve | no data | no data | OPEN | CLOSED | no data | no data | 6320.0
no data | 02-V895B | U2 LRVP "B"seal water isolation valve to make up control valve | U2 VACUUM PUMP AREA | no data |  | no data | Valve | no data | no data | OPEN | CLOSED | no data | no data | 6319.0
no data | 02-V898 | U2 LRVP "C" non condensable suction line | U2 VACUUM PUMP AREA | no data |  | no data | Valve | no data | no data | OPEN | CLOSED | no data | no data | 6336.0
no data | 02-V-899 | U2 LRVP "C" seal water tank equalization isolation valve | U2 VACUUM PUMP AREA | no data |  | no data | Valve | no data | no data | OPEN | CLOSED | no data | no data | 6338.0
no data | 02-V-900A | U2 LRVP "C" discharge isolation valve off seal water tank | U2 VACUUM PUMP AREA | no data |  | no data | Valve | no data | no data | OPEN | CLOSED | no data | no data | 6333.0
no data | 02-V-901A | U2 LRVP "C" seal water discharge isolation valve after heat exch | U2 VACUUM PUMP AREA | no data |  | no data | Valve | no data | no data | OPEN | CLOSED | no data | no data | 6334.0
no data | 02-V-901B | U2 LRVP "C" isolation valve to seal water spray valve | U2 VACUUM PUMP AREA | no data |  | no data | Valve | no data | no data | OPEN | CLOSED | no data | no data | 6335.0
no data | 02-V-903A | U2 LRVP "C" seal water isolation valve to bypass to tank | U2 VACUUM PUMP AREA | no data |  | no data | Valve | no data | no data | OPEN | CLOSED | no data | no data | 6332.0
no data | 02-V903B | U2 LRVP "C" seal water isolation valve to make up control valve | U2 VACUUM PUMP AREA | no data |  | no data | Valve | no data | no data | OPEN | CLOSED | no data | no data | 6350.0
no data | 02-V903B | U2 LRVP "C" seal water isolation valve to make up control valve ( | U2 VACUUM PUMP AREA | no data |  | no data | Valve | no data | no data | OPEN | CLOSED | no data | no data | 6330.0
no data | 02-V906 | U2 LRVP "D" non condensable suction line | U2 VACUUM PUMP AREA | no data |  | no data | Valve | no data | no data | OPEN | CLOSED | no data | no data | 6361.0
no data | 02-V-907 | U2 LRVP "D" seal water tank equalization isolation valve | U2 VACUUM PUMP AREA | no data |  | no data | Valve | no data | no data | OPEN | CLOSED | no data | no data | 6363.0
no data | 02-V-908A | U2 LRVP "D" discharge isolation valve off seal water tank | U2 VACUUM PUMP AREA | no data |  | no data | Valve | no data | no data | OPEN | CLOSED | no data | no data | 6358.0
no data | 02-V-909A | U2 LRVP "D" seal water discharge isolation valve after heat exch | U2 VACUUM PUMP AREA | no data |  | no data | Valve | no data | no data | OPEN | CLOSED | no data | no data | 6359.0
no data | 02-V-909B | U2 LRVP "D" isolation valve to seal water spray valve | U2 VACUUM PUMP AREA | no data |  | no data | Valve | no data | no data | OPEN | CLOSED | no data | no data | 6360.0
no data | 02-V-911A | U2 LRVP "D" seal water isolation valve to bypass to tank | U2 VACUUM PUMP AREA | no data |  | no data | Valve | no data | no data | OPEN | CLOSED | no data | no data | 6357.0
no data | 02-V911B | U2 LRVP "D" seal water isolation valve to make up control valve | U2 VACUUM PUMP AREA | no data |  | no data | Valve | no data | no data | OPEN | CLOSED | no data | no data | 6356.0
| 02-VINA131 | U2 LRVP "D" INA-YV-883 air supply valve | U2 VACUUM PUMP AREA | no data |  | END USER ISOLATION | no data | INA | PD-555 | OPEN | CLOSED | AIR | 0.75" | 6364.0
| 02-VINA132 | INA SUPPLY TO 01-ARM-SKD-01A | U2 VACUUM PUMP AREA | no data |  | END USER ISOLATION | no data | INA | PD-555 | OPEN | CLOSED | AIR | 0.75" | 3217.0
| 02-VINA134 | INA SUPPLY TO 01-ARM-SKD-01B | U2 VACUUM PUMP AREA | no data |  | END USER ISOLATION | no data | INA | PD-555 | OPEN | CLOSED | AIR | 0.75" | 3219.0
| 02-VINA137 | INA SUPPLY TO 01-ARM-SKD-01C | U2 VACUUM PUMP AREA | no data |  | END USER ISOLATION | no data | INA | PD-555 | OPEN | CLOSED | AIR | 0.75" | 3222.0
| 02-VINA138 | INA SUPPLY TO 01-ARM-SKD-01C | U2 VACUUM PUMP AREA | no data |  | END USER ISOLATION | no data | INA | PD-555 | OPEN | CLOSED | AIR | 0.75" | 3223.0
no data | 02-YV-883 | U2 LRVP A non condensable inlet isolation valve | U2 VACUUM PUMP AREA | no data |  | no data | Valve | no data | no data | AUTO | CLOSED | no data | no data | 6289.0
no data | 02-YV-883 | U2 LRVP A non condensable inlet isolation valve | U2 VACUUM PUMP AREA | no data |  | no data | Valve | no data | no data | AUTO | CLOSED | no data | no data | 6302.0
no data | 02-YV-890 | U2 LRVP "B" non condensable inlet isolation valve | U2 VACUUM PUMP AREA | no data |  | no data | Valve | no data | no data | AUTO | CLOSED | no data | no data | 6325.0
no data | 02-YV-898 | U2 LRVP "C" non condensable inlet isolation valve | U2 VACUUM PUMP AREA | no data |  | no data | Valve | no data | no data | AUTO | CLOSED | no data | no data | 6337.0
no data | 02-YV-906 | U2 LRVP "D" non condensable inlet isolation valve | U2 VACUUM PUMP AREA | no data |  | no data | Valve | no data | no data | AUTO | CLOSED | no data | no data | 6362.0
no data | lotonodata246 | U2 LRVP east belly drains | U2 VACUUM PUMP AREA | no data |  | no data | Valve | no data | no data | CLOSED | OPEN | no data | no data | 6292.0
no data | lotonodata247 | U2 LRVP west belly drains | U2 VACUUM PUMP AREA | no data |  | no data | Valve | no data | no data | CLOSED | OPEN | no data | no data | 6293.0
no data | lotonodata248 | U2 LRVP east belly drains | U2 VACUUM PUMP AREA | no data |  | no data | Valve | no data | no data | CLOSED | OPEN | no data | no data | 6305.0
no data | lotonodata249 | U2 LRVP west belly drains | U2 VACUUM PUMP AREA | no data |  | no data | Valve | no data | no data | CLOSED | OPEN | no data | no data | 6306.0
no data | lotonodata250 | U2 LRVP "E" INA-YV-883 air supply valve | U2 VACUUM PUMP AREA | no data |  | no data | Valve | no data | no data | OPEN | CLOSED | no data | no data | 6316.0
no data | lotonodata251 | U2 LRVP "E" east belly drains | U2 VACUUM PUMP AREA | no data |  | no data | Valve | no data | no data | CLOSED | OPEN | no data | no data | 6317.0
no data | lotonodata252 | U2 LRVP "E" west belly drains | U2 VACUUM PUMP AREA | no data |  | no data | Valve | no data | no data | CLOSED | OPEN | no data | no data | 6318.0
no data | lotonodata253 | U2 LRVP"B" east belly drains | U2 VACUUM PUMP AREA | no data |  | no data | Valve | no data | no data | CLOSED | OPEN | no data | no data | 6328.0
no data | lotonodata254 | U2 LRVP "B" west belly drains | U2 VACUUM PUMP AREA | no data |  | no data | Valve | no data | no data | CLOSED | OPEN | no data | no data | 6329.0
no data | lotonodata255 | U2 LRVP "C" east belly drains | U2 VACUUM PUMP AREA | no data |  | no data | Valve | no data | no data | CLOSED | OPEN | no data | no data | 6340.0
no data | lotonodata256 | U2 LRVP "C" west belly drains | U2 VACUUM PUMP AREA | no data |  | no data | Valve | no data | no data | CLOSED | OPEN | no data | no data | 6341.0
no data | lotonodata257 | U2 LRVP "D" east belly drains | U2 VACUUM PUMP AREA | no data |  | no data | Valve | no data | no data | CLOSED | OPEN | no data | no data | 6365.0
no data | lotonodata258 | U2 LRVP "D" west belly drains | U2 VACUUM PUMP AREA | no data |  | no data | Valve | no data | no data | CLOSED | OPEN | no data | no data | 6366.0
no data | V-888E | U2 LRVP A seal water isolation valve to make up control valve | U2 VACUUM PUMP AREA | no data |  | no data | Valve | no data | no data | OPEN | CLOSED | no data | no data | 6346.0
no data | V-888E | U2 LRVP A seal water isolation valve to make up control valve(roo | U2 VACUUM PUMP AREA | no data |  | no data | Valve | no data | no data | OPEN | CLOSED | no data | no data | 6342.0
no data | V-895E | U1 LRVP "B" seal water isolation valve to make up control valve | U2 VACUUM PUMP AREA | no data |  | no data | Valve | no data | no data | OPEN | CLOSED | no data | no data | 6419.0
no data | V-895E | U2 LRVP "B" seal water isolation valve to make up control valve | U2 VACUUM PUMP AREA | no data |  | no data | Valve | no data | no data | OPEN | CLOSED | no data | no data | 6352.0
no data | V-903E | U2 LRVP "C" seal water isolation valve to make up control valve | U2 VACUUM PUMP AREA | no data |  | no data | Valve | no data | no data | OPEN | CLOSED | no data | no data | 6351.0
no data | V-903E | U2 LRVP "C" seal water isolation valve to make up control valve ( | U2 VACUUM PUMP AREA | no data |  | no data | Valve | no data | no data | OPEN | CLOSED | no data | no data | 6331.0
no data | V-911E | U2 LRVP "D" seal water isolation valve to make up control valve | U2 VACUUM PUMP AREA | no data |  | no data | Valve | no data | no data | OPEN | CLOSED | no data | no data | 6355.0
no data | V914 | U2 LRVP "E" non condensable suction line | U2 VACUUM PUMP AREA | no data |  | no data | Valve | no data | no data | OPEN | CLOSED | no data | no data | 6313.0
no data | V-915 | U2 LRVP "E" seal water tank equalization isolation valve | U2 VACUUM PUMP AREA | no data |  | no data | Valve | no data | no data | OPEN | CLOSED | no data | no data | 6315.0
no data | V-916A | U2 LRVP "E" discharge isolation valve off seal water tank | U2 VACUUM PUMP AREA | no data |  | no data | Valve | no data | no data | OPEN | CLOSED | no data | no data | 6310.0
no data | V-917A | U2 LRVP "E" seal water discharge isolation valve after heat exch | U2 VACUUM PUMP AREA | no data |  | no data | Valve | no data | no data | OPEN | CLOSED | no data | no data | 6311.0
no data | V-917B | U2 LRVP "E" isolation valve to seal water spray valve | U2 VACUUM PUMP AREA | no data |  | no data | Valve | no data | no data | OPEN | CLOSED | no data | no data | 6312.0
no data | V-919A | U2 LRVP "E" seal water isolation valve to bypass to tank | U2 VACUUM PUMP AREA | no data |  | no data | Valve | no data | no data | OPEN | CLOSED | no data | no data | 6309.0
no data | V-919B | U2 LRVP "E" seal water isolation valve to make up control valve | U2 VACUUM PUMP AREA | no data |  | no data | Valve | no data | no data | OPEN | CLOSED | no data | no data | 6308.0
no data | V-919B | U2 LRVP "E" seal water isolation valve to make up control valve | U2 VACUUM PUMP AREA | no data |  | no data | Valve | no data | no data | OPEN | CLOSED | no data | no data | 6348.0
no data | V-919B | U2 LRVP "E" seal water isolation valve to make up control valve ( | U2 VACUUM PUMP AREA | no data |  | no data | Valve | no data | no data | OPEN | CLOSED | no data | no data | 6344.0
no data | V-919E | U2 LRVP E seal water isolation valve to make up control valve | U2 VACUUM PUMP AREA | no data |  | no data | Valve | no data | no data | OPEN | CLOSED | no data | no data | 6349.0
no data | V-919E | U2 LRVP E seal water isolation valve to make up control valve (ro | U2 VACUUM PUMP AREA | no data |  | no data | Valve | no data | no data | OPEN | CLOSED | no data | no data | 6345.0
no data | YV-914 | U2 LRVP "E" non condensable inlet isolation valve | U2 VACUUM PUMP AREA | no data |  | no data | Valve | no data | no data | AUTO | CLOSED | no data | no data | 6314.0
| 02-VINA101 | INA SUPPLY VALVE TO VACUUM PUMP SKID A | U2 VACUUM PUMP AREA WEST SIDE | no data |  | STUB-UP ISOLATION | no data | INA | PD-555 | OPEN | CLOSED | AIR | 1" | 3186.0
| 02-VINA199 | INA SUPPLY TO 02-ARM-SKD-02C | U2 VACUUM PUMP AREA WESTSIDE | no data |  | STUB-UP ISOLATION | no data | INA | PD-555 | OPEN | CLOSED | AIR | 1" | 3284.0
| 02-VINA213 | INA SUPPLY VALVE TO 02-ARM-SKD-02E | U2 VACUUM PUMP AREA WESTSIDE | no data |  | STUB-UP ISOLATION | no data | INA | PD-555 | OPEN | CLOSED | AIR | 1" | 3298.0
| 02-VINA224 | INA SUPPLY VALVE TO 02-ARM-SKD-02D | U2 VACUUM PUMP AREA WESTSIDE | no data |  | STUB-UP ISOLATION | no data | INA | PD-555 | OPEN | CLOSED | AIR | 1" | 3309.0
no data | 02-VCTP100 | U2 WATER WASH SUMP INLET ISOLATION | U2 WATER WASH TANK PAD | no data |  | no data | no data | no data | no data | CLOSED | CLOSED | no data | no data | 3046.0
| 02-VAQA201 | UNIT 2 AFCU ISOLATION VALVE | U2 WEST OF "A" DILUTION AIR FAN | no data |  | UNIT 2 AFCU ISOLATION VALVE | no data | AQA | PD-782 | OPEN | CLOSED | 19% Aqueous Ammonia | 1" | 2063.0
| 02-VCND235 | DEMIN FILL TO CND CHECK | U2 WEST OF CONDENSATE PUMP | no data |  | DEMIN FILL TO CND CHECK | no data | CND | PD-052B | OPEN | CLOSED | Water | 3" | 2888.0
| 00-VSWS665 | SERVICE WATER UNIT 1 PERFORMANCE HEATER | U21PERFORMANCE HEATER AREA | no data |  | UTS ISOLATION | no data | SWS | PD-394 | OPEN | CLOSED | Water | 1" | 407.0
| 02-PSV-CND255 | DEMIN FILL TO CND OVERPERSSURE PROTECTION | U2CONDENSATE PUMP AREA | no data |  | DWS TO CND PSV | no data | CND | PD-052B | OPEN | CLOSED | Water | 0.75" | 2034.0
no data | 01-VHLS906 | LP ECONOMIZER VENT ROOT | Under HRSG | no data |  | no data | no data | no data | 2080_00006‐1 | CLOSED | OPEN | no data | no data | 5668.0
no data | 01-YCV-HIS905 | IP Steam Drain PCV | Under HRSG | no data |  | no data | no data | no data | no data | OPEN | CLOSED | no data | no data | 5667.0
no data | 01-YCV-HLS910 | LP steam drains control valve | Under HRSG | no data |  | no data | no data | no data | no data | CLOSED | OPEN | no data | no data | 5669.0
no data | 01-VHIS973 | IP drum water sample (2) valves | Under IP drum | HRSG/ IP Drum |  | no data | no data | HIS | no data | OPEN | no data | no data | no data | no data
no data | 01-VHIS974 | IP drum water sample (2) valves | Under IP drum | HRSG/ IP Drum |  | no data | no data | HIS | no data | OPEN | no data | no data | no data | no data
| 02-VHIS973 | IP drum water sample (2) valves | Under IP drum | HRSG/ IP Drum |  | IP DRUM WATER SAMPLE ISOLATION | NA | HIS | 2080_00004‐2 | OPEN | no data | Water | 3/4" | no data
| 02-VHIS974 | IP drum water sample (2) valves | Under IP drum | HRSG/ IP Drum |  | IP DRUM WATER SAMPLE ISOLATION | NA | HIS | 2080_00004‐2 | OPEN | no data | Water | 3/4" | no data
| 00-VPDR604 | MED VOLTAGE VAULT 02 SUMP PUMP "A" CHECK VALVE | UNDER MED VOLTAGE AREA | no data |  | SUMP PUMP CHECK VALVE | no data | PDR | PD-975 | CLOSED | OPEN | Water | 2" | 331.0
| 00-VPDR605 | MED VOLTAGE VAULT 02 SUMP PUMP "A" BLOCK VALVE | UNDER MED VOLTAGE AREA | no data |  | SUMP PUMP ISOLATION | no data | PDR | PD-975 | OPEN | CLOSED | Water | 2" | 332.0
| 00-VPDR606 | MED VOLTAGE VAULT 02 SUMP PUMP "B" CHECK VALVE | UNDER MED VOLTAGE AREA | no data |  | SUMP PUMP CHECK VALVE | no data | PDR | PD-975 | CLOSED | OPEN | Water | 2" | 333.0
| 00-VPDR607 | MED VOLTAGE VAULT 02 SUMP PUMP "B" BLOCK VALVE | UNDER MED VOLTAGE AREA | no data |  | SUMP PUMP ISOLATION | no data | PDR | PD-975 | OPEN | CLOSED | Water | 2" | 334.0
| 00-VPDR608 | MED VOLTAGE VAULT 01 SUMP PUMP "A" CHECK VALVE | UNDER MED VOLTAGE AREA | no data |  | SUMP PUMP CHECK VALVE | no data | PDR | PD-975 | CLOSED | OPEN | Water | 2" | 335.0
| 00-VPDR609 | MED VOLTAGE VAULT 01 SUMP PUMP "A" BLOCK VALVE | UNDER MED VOLTAGE AREA | no data |  | SUMP PUMP ISOLATION | no data | PDR | PD-975 | OPEN | CLOSED | Water | 2" | 336.0
| 00-VPDR610 | MED VOLTAGE VAULT 01 SUMP PUMP "B" CHECK VALVE | UNDER MED VOLTAGE AREA | no data |  | SUMP PUMP CHECK VALVE | no data | PDR | PD-975 | CLOSED | OPEN | Water | 2" | 337.0
| 00-VPDR611 | MED VOLTAGE VAULT 01 SUMP PUMP "B" BLOCK VALVE | UNDER MED VOLTAGE AREA | no data |  | SUMP PUMP ISOLATION | no data | PDR | PD-975 | OPEN | CLOSED | Water | 2" | 338.0
no data | 01-VHLS990 | LP DRUM SAMPLE ROOT | UNDR LP DRUM WEST | no data | LP DRUM | LP DRUM WATER SAMPLE ISOLATION | NA | no data | 2080_00003‐1 | no data | no data | Water | 2" | no data
no data | 01-VHLS991 | LP DRUM SAMPLE BLOCK | UNDR LP DRUM WEST | no data | LP DRUM | LP DRUM WATER SAMPLE ISOLATION | NA | no data | 2080_00003‐1 | no data | no data | Water | 2" | no data
| 01-VINA157 | INA SUPPLY VALVE TO 01-TCV-HHS801 | UNIT 1 1ST LANDING ABOVE DUCT BURNER SKID | no data |  | END USER ISOLATION | no data | INA | PD-559 | OPEN | CLOSED | AIR | 0.75" | 1728.0
| 01-VCND150 | CND DISCHARGE SAMPLE ISOLATION | UNIT 1 1ST LEVEL PIPE RACK | no data |  | CND DISCHARGE SAMPLE ISOLATION | no data | CND | PD-053A | OPEN | CLOSED | Water | 0.5" | 1306.0
| 01-VCND155 | CND DISCHARGE SAMPLE ISOLATION | UNIT 1 1ST LEVEL PIPE RACK | no data |  | CND DISCHARGE SAMPLE ISOLATION | no data | CND | PD-053A | OPEN | CLOSED | Water | 0.5" | 1311.0
| 01-VCND309 | CONDENSATE TO BFP SUCTION ISOLATION | UNIT 1 1ST LEVEL PIPE RACK | no data |  | LP ECONOMIZER BYPASS CV ISOLATION | no data | CND | PD-053A | OPEN | CLOSED | Water | 8" | 1408.0
| 01-VCTP113 | UNIT 1 2C COOLER DRAIN VALVE ISOLATION | UNIT 1 2C COOLER AREA | no data |  | UNIT 1 2C COOLER DRAIN VALVE ISOLATION | no data | CTP | PD-336A | CLOSED | OPEN | Air/Water | 4" | 1547.0
| 01-VCTP114 | LUBE OIL VENT DRAIN ISOLATION | UNIT 1 2C COOLER AREA | no data |  | DRAIN ISOLATION | no data | CTP | PD-334A | CLOSED | OPEN | AIR/OIL | 0.75" | 1548.0
| 01-VINA165 | INA SUPPLY VALVE TO 01MBH04AA712 | UNIT 1 2C COOLER AREA | no data |  | END USER ISOLATION | no data | INA | PD-558 | OPEN | CLOSED | AIR | 0.75" | 1736.0
| 01-VINA191 | INA DRAIN VALVE FOR PIPE RACK | UNIT 1 ABOVE HRSG ELEC ENCLOSURE | no data |  | DRAIN | no data | INA | PD-559 | CLOSED | OPEN | AIR | 0.75" | 1762.0
no data | HTT-HPPL2511Breaker4143CKT21 | HTT-HPPL 2511 Breaker 41/43 CKT 21 | unit 1 ACC MCC Area | no data |  | no data | Breaker | no data | no data | CLOSED | OPEN | no data | no data | 6042.0
no data | HTT-HPPL2511BRK911 | HTT-HPPL 2511 BRK 9/11 CKT 5 | unit 1 ACC MCC Area | no data |  | no data | Breaker | no data | no data | CLOSED | OPEN | no data | no data | 6041.0
| 00-VFPS672 | UNIT 1 ACC SOUTHWEST HYDRANT ISOLATION | UNIT 1 ACC SOUTHWEST | no data |  | UNIT 1 ACC SOUTHWEST HYDRANT ISOLATION | no data | FPS | PD-471 | OPEN | CLOSED | Water | 8" | 180.0
| 00-VSWS687 | SERVICE WATER ISO UNIT 1 ACHE | UNIT 1 ACHE AREA | no data |  | UTS ISOLATION | no data | SWS | PD-394 | OPEN | CLOSED | Water | 1" | 424.0
| 01-VCCW100 | ACHE OUTLET PI 219 ISOLATION | UNIT 1 ACHE AREA EAST SIDE | no data |  | INSTRUMENTATION | no data | CCW | PD-271A | OPEN | CLOSED | WATER/GLYCOL | 0.75" | 1031.0
| 01-VCCW101 | ACHE OUTLET PI 229 ISOLATION | UNIT 1 ACHE AREA EAST SIDE | no data |  | INSTRUMENTATION | no data | CCW | PD-271A | OPEN | CLOSED | WATER/GLYCOL | 0.75" | 1032.0
| 01-VCCW105 | ACHE OUTLET ISOLATION/THROTTLING | UNIT 1 ACHE AREA EAST SIDE | no data |  | ACHE OUTLET ISOLATION/THROTTLING | no data | CCW | PD-271A | OPEN | CLOSED | WATER/GLYCOL | 12" | 1036.0
| 01-VCCW108 | ACHE OUTLET ISOLATION/THROTTLING | UNIT 1 ACHE AREA EAST SIDE | no data |  | ACHE OUTLET ISOLATION/THROTTLING | no data | CCW | PD-271A | OPEN | CLOSED | WATER/GLYCOL | 12" | 1039.0
| 01-VCCW110 | ACHE INLET VENT VALVE | UNIT 1 ACHE AREA EAST SIDE | no data |  | VENT | no data | CCW | PD-271A | CLOSED | OPEN | WATER/GLYCOL | 0.75" | 1041.0
| 01-VCCW120 | ACHE INLET ISOLATION | UNIT 1 ACHE AREA EAST SIDE | no data |  | ACHE INLET ISOLATION | no data | CCW | PD-271A | OPEN | CLOSED | WATER/GLYCOL | 12" | 1051.0
| 01-VCCW123 | ACHE INLET ISOLATION | UNIT 1 ACHE AREA EAST SIDE | no data |  | ACHE INLET ISOLATION | no data | CCW | PD-271A | OPEN | CLOSED | WATER/GLYCOL | 12" | 1054.0
| 01-VCCW124 | ACHE INLET VENT VALVE | UNIT 1 ACHE AREA EAST SIDE | no data |  | VENT | no data | CCW | PD-271A | CLOSED | OPEN | WATER/GLYCOL | 0.75" | 1055.0
| 01-VCCW125 | ACHE OUTLET ISOLATION/THROTTLING | UNIT 1 ACHE AREA EAST SIDE | no data |  | ACHE OUTLET ISOLATION/THROTTLING | no data | CCW | PD-271A | OPEN | CLOSED | WATER/GLYCOL | 12" | 1056.0
| 01-VCCW129 | ACHE INLET HEADER ISOLATION | UNIT 1 ACHE AREA EAST SIDE | no data |  | ACHE INLET HEADER ISOLATION | no data | CCW | PD-271A | OPEN | CLOSED | WATER/GLYCOL | 24" | 1060.0
| 01-VCCW143 | ACHE INLET VENT VALVE | UNIT 1 ACHE AREA EAST SIDE | no data |  | VENT | no data | CCW | PD-271A | CLOSED | OPEN | WATER/GLYCOL | 0.75" | 1074.0
| 01-VCCW144 | ACHE INLET ISOLATION | UNIT 1 ACHE AREA EAST SIDE | no data |  | ACHE INLET ISOLATION | no data | CCW | PD-271A | OPEN | CLOSED | WATER/GLYCOL | 12" | 1075.0
| 01-VCCW145 | ACHE INLET ISOLATION | UNIT 1 ACHE AREA EAST SIDE | no data |  | ACHE INLET ISOLATION | no data | CCW | PD-271A | OPEN | CLOSED | WATER/GLYCOL | 12" | 1076.0
| 01-VCCW146 | ACHE INLET VENT VALVE | UNIT 1 ACHE AREA EAST SIDE | no data |  | VENT | no data | CCW | PD-271A | CLOSED | OPEN | WATER/GLYCOL | 0.75" | 1077.0
| 01-VCCW148 | ACHE BYPASS TCV ISOLATION | UNIT 1 ACHE AREA EAST SIDE | no data |  | ACHE BYPASS CV ISOLATION | no data | CCW | PD-270A | OPEN | CLOSED | WATER/GLYCOL | 24" | 1079.0
| 01-VCCW149 | ACHE BYPASS TCV ISOLATION | UNIT 1 ACHE AREA EAST SIDE | no data |  | ACHE BYPASS CV ISOLATION | no data | CCW | PD-270A | OPEN | CLOSED | WATER/GLYCOL | 24" | 1080.0
| 01-VCCW150 | ACHE INLET VENT VALVE | UNIT 1 ACHE AREA EAST SIDE | no data |  | VENT | no data | CCW | PD-271A | CLOSED | OPEN | WATER/GLYCOL | 0.75" | 1081.0
| 01-VCCW157 | ACHE OUTLET PI 239 ISOLATION | UNIT 1 ACHE AREA EAST SIDE | no data |  | INSTRUMENTATION | no data | CCW | PD-271A | OPEN | CLOSED | WATER/GLYCOL | 0.75" | 1088.0
| 01-VCCW160 | ACHE INLET ISOLATION | UNIT 1 ACHE AREA EAST SIDE | no data |  | ACHE INLET ISOLATION | no data | CCW | PD-271A | OPEN | CLOSED | WATER/GLYCOL | 12" | 1091.0
| 01-VCCW167 | ACHE OUTLET ISOLATION/THROTTLING | UNIT 1 ACHE AREA EAST SIDE | no data |  | ACHE OUTLET ISOLATION/THROTTLING | no data | CCW | PD-271A | OPEN | CLOSED | WATER/GLYCOL | 12" | 1098.0
| 01-VCCW170 | ACHE OUTLET ISOLATION/THROTTLING | UNIT 1 ACHE AREA EAST SIDE | no data |  | ACHE OUTLET ISOLATION/THROTTLING | no data | CCW | PD-271A | OPEN | CLOSED | WATER/GLYCOL | 12" | 1101.0
| 01-VCCW171 | ACHE OUTLET PIT 271 ISOLATION | UNIT 1 ACHE AREA EAST SIDE | no data |  | INSTRUMENTATION | no data | CCW | PD-271A | OPEN | CLOSED | WATER/GLYCOL | 0.75" | 1102.0
| 01-VCCW174 | ACHE OUTLET PI 249 ISOLATION | UNIT 1 ACHE AREA EAST SIDE | no data |  | INSTRUMENTATION | no data | CCW | PD-271A | OPEN | CLOSED | WATER/GLYCOL | 0.75" | 1105.0
| 01-VCCW216 | ACHE OUTLET DRAIN | UNIT 1 ACHE AREA EAST SIDE | no data |  | DRAIN | no data | CCW | PD-271A | CLOSED | OPEN | WATER/GLYCOL | 0.75" | 1135.0
| 01-VCCW217 | ACHE OUTLET DRAIN | UNIT 1 ACHE AREA EAST SIDE | no data |  | DRAIN | no data | CCW | PD-271A | CLOSED | OPEN | WATER/GLYCOL | 0.75" | 1136.0
| 01-VCCW218 | ACHE OUTLET DRAIN | UNIT 1 ACHE AREA EAST SIDE | no data |  | DRAIN | no data | CCW | PD-271A | CLOSED | OPEN | WATER/GLYCOL | 0.75" | 1137.0
| 01-VCCW219 | ACHE OUTLET DRAIN | UNIT 1 ACHE AREA EAST SIDE | no data |  | DRAIN | no data | CCW | PD-271A | CLOSED | OPEN | WATER/GLYCOL | 0.75" | 1138.0
| 01-VCCW220 | ACHE OUTLET DRAIN | UNIT 1 ACHE AREA EAST SIDE | no data |  | DRAIN | no data | CCW | PD-271A | CLOSED | OPEN | WATER/GLYCOL | 0.75" | 1139.0
| 01-VCCW226 | ACHE INLET DRAIN VALVE | UNIT 1 ACHE AREA EAST SIDE | no data |  | DRAIN | no data | CCW | PD-271A | CLOSED | OPEN | WATER/GLYCOL | 0.75" | 1144.0
| 01-VCCW227 | ACHE INLET DRAIN VALVE | UNIT 1 ACHE AREA EAST SIDE | no data |  | DRAIN | no data | CCW | PD-271A | CLOSED | OPEN | WATER/GLYCOL | 0.75" | 1145.0
| 01-VCCW228 | ACHE INLET DRAIN VALVE | UNIT 1 ACHE AREA EAST SIDE | no data |  | DRAIN | no data | CCW | PD-271A | CLOSED | OPEN | WATER/GLYCOL | 0.75" | 1146.0
| 01-VCCW229 | ACHE INLET DRAIN VALVE | UNIT 1 ACHE AREA EAST SIDE | no data |  | DRAIN | no data | CCW | PD-271A | CLOSED | OPEN | WATER/GLYCOL | 0.75" | 1147.0
| 01-VCCW230 | ACHE INLET DRAIN VALVE | UNIT 1 ACHE AREA EAST SIDE | no data |  | DRAIN | no data | CCW | PD-271A | CLOSED | OPEN | WATER/GLYCOL | 0.75" | 1148.0
| 01-VCCW300 | ACHE OUTLET PI 259 ISOLATION | UNIT 1 ACHE AREA EAST SIDE | no data |  | INSTRUMENTATION | no data | CCW | PD-271A | OPEN | CLOSED | WATER/GLYCOL | 0.75" | 1149.0
| 01-VCCW331 | ACHE INLET PI ISOLATION | UNIT 1 ACHE AREA EAST SIDE | no data |  | INSTRUMENTATION | no data | CCW | PD-271A | OPEN | CLOSED | WATER/GLYCOL | 0.75" | 1170.0
| 01-VCCW333 | ACHE INLET PI ISOLATION | UNIT 1 ACHE AREA EAST SIDE | no data |  | INSTRUMENTATION | no data | CCW | PD-271A | OPEN | CLOSED | WATER/GLYCOL | 0.75" | 1172.0
| 01-VCCW335 | ACHE INLET PI ISOLATION | UNIT 1 ACHE AREA EAST SIDE | no data |  | INSTRUMENTATION | no data | CCW | PD-271A | OPEN | CLOSED | WATER/GLYCOL | 0.75" | 1174.0
| 01-VCCW337 | ACHE INLET PI ISOLATION | UNIT 1 ACHE AREA EAST SIDE | no data |  | INSTRUMENTATION | no data | CCW | PD-271A | OPEN | CLOSED | WATER/GLYCOL | 0.75" | 1176.0
| 01-VCCW339 | ACHE INLET PI ISOLATION | UNIT 1 ACHE AREA EAST SIDE | no data |  | INSTRUMENTATION | no data | CCW | PD-271A | OPEN | CLOSED | WATER/GLYCOL | 0.75" | 1178.0
| 01-VINA189 | INA DRAIN VALVE FOR 01MBP02GH001 | UNIT 1 AREA UNDER INLET INSIDE (LADDER) | no data |  | DRAIN | no data | INA | PD-557 | CLOSED | OPEN | AIR | 0.75" | 1760.0
| 01-VCTP119 | UNIT 1 COMBUSTION WATER WASH BLOCK VALVE | UNIT 1 BEHIND LUBE OIL TANK | no data |  | INSTRUMENT ISOLATION | no data | CTP | PD-332 | CLOSED | OPEN | Water | 0.75" | 1552.0
| 01-VCTP123 | UNIT 1 ON LINE WASH CLEANING 3 WAY VALVE | UNIT 1 BEHIND LUBE OIL TANK | no data |  | UNIT 1 ON LINE WASH CLEANING 3 WAY VALVE | no data | CTP | PD-332 | CLOSED | CLOSED | Water | 3" | 1555.0
| 01-VCTP125 | UNIT 1 ON LINE WASH SUPPLY ISOLATION AT WW SKID | UNIT 1 BEHIND LUBE OIL TANK | no data |  | UNIT 1 ON LINE WASH SUPPLY ISOLATION AT WW SKID | no data | CTP | PD-332 | CLOSED | CLOSED | Water | 3" | 1556.0
| 01-VCTP129 | UNIT 1 WATER WASH INSTRUMENT ISOLATION | UNIT 1 BEHIND LUBE OIL TANK | no data |  | INSTRUMENT ISOLATION | no data | CTP | PD-332 | OPEN | CLOSED | Water | 0.75" | 1557.0
| 01-VCTP133 | UNIT 1 OFF LINE WASH CLEANING 3 WAY VALVE | UNIT 1 BEHIND LUBE OIL TANK | no data |  | UNIT 1 OFF LINE WASH CLEANING 3 WAY VALVE | no data | CTP | PD-332 | CLOSED | CLOSED | Water | 3" | 1559.0
| 01-VCCW116 | BFP "A" CCW INLET PI 301 ISOLATION | UNIT 1 BOILER FEED A AREA | no data |  | INSTRUMENTATION | no data | CCW | PD-272A | OPEN | CLOSED | WATER/GLYCOL | 0.75" | 1047.0
| 01-VCCW164 | BFP "A" COOLER INLET VENT | UNIT 1 BOILER FEED A AREA | no data |  | VENT | no data | CCW | PD-272A | CLOSED | OPEN | WATER/GLYCOL | 0.75" | 1095.0
| 01-VCCW172 | BFP "A" SUPPLY ISOLATION | UNIT 1 BOILER FEED A AREA | no data |  | BFP SUPPLY ISOLATION | no data | CCW | PD-272A | OPEN | CLOSED | WATER/GLYCOL | 3" | 1103.0
| 01-VCCW179 | BFP "A" COOLER OUTLET PI 371 ISO | UNIT 1 BOILER FEED A AREA | no data |  | INSTRUMENTATION | no data | CCW | PD-272A | OPEN | CLOSED | WATER/GLYCOL | 0.75" | 1110.0
| 01-VCCW188 | BFP "A" COOLER INLET DRAIN | UNIT 1 BOILER FEED A AREA | no data |  | DRAIN | no data | CCW | PD-272A | CLOSED | OPEN | WATER/GLYCOL | 0.75" | 1119.0
| 01-VCCW189 | BFP "A" COOLER OUTLET VENT | UNIT 1 BOILER FEED A AREA | no data |  | VENT | no data | CCW | PD-272A | CLOSED | OPEN | WATER/GLYCOL | 0.75" | 1120.0
| 01-VCCW412 | BFP RETURN ISOLATION | UNIT 1 BOILER FEED A AREA | no data |  | BFP RETURN ISOLATION | no data | CCW | PD-272A | OPEN | CLOSED | WATER/GLYCOL | 3" | 1247.0
| 01-VCCW176 | BFP "B" COOLER OUTLET VENT | UNIT 1 BOILER FEED B AREA | no data |  | VENT | no data | CCW | PD-272A | CLOSED | OPEN | WATER/GLYCOL | 0.75" | 1107.0
| 01-VCCW177 | BFP "B" SUPPLY ISOLATION | UNIT 1 BOILER FEED B AREA | no data |  | BFP SUPPLY ISOLATION | no data | CCW | PD-272A | OPEN | CLOSED | WATER/GLYCOL | 3" | 1108.0
| 01-VCCW178 | BFP "B" COOLER INLET DRAIN | UNIT 1 BOILER FEED B AREA | no data |  | DRAIN | no data | CCW | PD-272A | CLOSED | OPEN | WATER/GLYCOL | 0.75" | 1109.0
| 01-VCCW180 | BFP "B" COOLER OUTLET PI 337 ISO | UNIT 1 BOILER FEED B AREA | no data |  | INSTRUMENTATION | no data | CCW | PD-272A | OPEN | CLOSED | WATER/GLYCOL | 0.75" | 1111.0
| 01-VCCW181 | BFP "A" FLOW THROTTLING | UNIT 1 BOILER FEED B AREA | no data |  | BFP FLOW THROTTLING | no data | CCW | PD-272A | OPEN | CLOSED | WATER/GLYCOL | 3" | 1112.0
| 01-VCCW182 | BFP "B" FLOW THROTTLING | UNIT 1 BOILER FEED B AREA | no data |  | BFP FLOW THROTTLING | no data | CCW | PD-272A | OPEN | CLOSED | WATER/GLYCOL | 3" | 1113.0
| 01-VCCW194 | BFP "B" COOLER INLET VENT | UNIT 1 BOILER FEED B AREA | no data |  | VENT | no data | CCW | PD-272A | CLOSED | OPEN | WATER/GLYCOL | 0.75" | 1125.0
| 01-VCCW413 | BFP RETURN ISOLATION | UNIT 1 BOILER FEED B AREA | no data |  | BFP RETURN ISOLATION | no data | CCW | PD-272A | OPEN | CLOSED | WATER/GLYCOL | 3" | 1248.0
| 01-VCCW453 | BFP "B" COOLER INLET PI | UNIT 1 BOILER FEED B AREA | no data |  | INSTRUMENTATION | no data | CCW | PD-272A | OPEN | CLOSED | WATER/GLYCOL | 0.75" | 1251.0
| 00-VPWS625 | EMERGENCY EYE WASH STATION U1 CALCITE FILTERS ISO VALVE | UNIT 1 CALCITE FILTERS | no data |  | ISOLATION VALVE FOR EWE 625 | no data | PWS | PD-402 | OPEN | CLOSED | Water | 1" | 357.0
| 01-VDWS100 | CALCITE FILTER SUPPLY CHECK | UNIT 1 CALCITE SKID AREA | no data |  | CALCITE FILTER SUPPLY CHECK | no data | DWS | PD-333A | OPEN | CLOSED | Water | 3" | 1568.0
| 01-VDWS101 | UNIT 1 CALCITE INSTRUMENT ISOLATION | UNIT 1 CALCITE SKID AREA | no data |  | INSTRUMENT | no data | DWS | PD-333A | OPEN | CLOSED | Water | 0.75" | 1569.0
| 01-VDWS104 | UNIT 1 EVAP COOLER SUPPLY ISOLATION | UNIT 1 CALCITE SKID AREA | no data |  | UNIT 1 EVAP COOLER SUPPLY ISOLATION | no data | DWS | PD-333A | OPEN | CLOSED | Water | 3" | 1572.0
| 01-VDWS108 | UNIT1 CALCITE DRAIN | UNIT 1 CALCITE SKID AREA | no data |  | DRAIN | no data | DWS | PD-333A | CLOSED | OPEN | Water | 0.75" | 1576.0
| 01-VDWS109 | UNIT 1 CALCITE INSTRUMENT ISOLATION | UNIT 1 CALCITE SKID AREA | no data |  | INSTRUMENT | no data | DWS | PD-333A | OPEN | CLOSED | Water | 0.75" | 1577.0
| 01-VDWS110 | UNIT 1 CALCITE INSTRUMENT ISOLATION | UNIT 1 CALCITE SKID AREA | no data |  | INSTRUMENT | no data | DWS | PD-333A | OPEN | CLOSED | Water | 0.75" | 1578.0
| 01-VINA207 | INA SUPPLY VALVE TO UNIT 1 CT CASING COOLING AIR FAN | UNIT 1 CASING COOLING AIR FAN | no data |  | END USER ISOLATION | no data | INA | PD-559 | OPEN | CLOSED | AIR | 0.75" | 1778.0
| 01-VCCW103 | CCW HEAD TANK DRAIN | UNIT 1 CCW HEAD TANK AREA | no data |  | CCW HEAD TANK DRAIN | no data | CCW | PD-270A | CLOSED | OPEN | WATER/GLYCOL | 2" | 1034.0
| 01-VCCW130 | CCW HEAD TANK LIT 101 ISOLATION | UNIT 1 CCW HEAD TANK AREA | no data |  | INSTRUMENTATION | no data | CCW | PD-270A | OPEN | CLOSED | WATER/GLYCOL | 2" | 1061.0
| 01-VCCW190 | CCW HEAD TANK LG ISOLATION | UNIT 1 CCW HEAD TANK AREA | no data |  | INSTRUMENTATION | no data | CCW | PD-270A | OPEN | CLOSED | WATER/GLYCOL | 2" | 1121.0
| 01-VCCW191 | CCW HEAD TANK LG ISOLATION | UNIT 1 CCW HEAD TANK AREA | no data |  | INSTRUMENTATION | no data | CCW | PD-270A | OPEN | CLOSED | WATER/GLYCOL | 2" | 1122.0
| 01-VDWS614 | UNIT 1 CCW INSTRUMENT ISOLATION | UNIT 1 CCW HEAD TANK AREA | no data |  | INSTRUMENT | no data | DWS | PD-270A | OPEN | CLOSED | Water | 0.5" | 1579.0
| 01-VDWS615 | UNIT 1 CCW INSTRUMENT ISOLATION | UNIT 1 CCW HEAD TANK AREA | no data |  | INSTRUMENT | no data | DWS | PD-270A | OPEN | CLOSED | Water | 0.5" | 1580.0
| 01-VDWS620 | UNIT 1 CCW DEMIN WATER MAKE UP | UNIT 1 CCW HEAD TANK AREA | no data |  | VENT | no data | DWS | PD-270A | CLOSED | OPEN | Water | 0.75" | 1583.0
| 01-VCCW304 | LUBE OIL MODULE SUPPLY ISOLATION | UNIT 1 CCW LUBE OIL COOLER AREA | no data |  | LUBE OIL MODULE SUPPLY ISOLATION | no data | CCW | PD-273A | OPEN | CLOSED | WATER/GLYCOL | 14" | 1152.0
| 01-VCCW305 | LUBE OIL MODULE OUTLET ISOLATION/THROTTLING | UNIT 1 CCW LUBE OIL COOLER AREA | no data |  | LUBE OIL MODULE OUTLET ISOLATION/THROTTLING | no data | CCW | PD-273A | OPEN | CLOSED | WATER/GLYCOL | 14" | 1153.0
| 01-VCCW104 | CCW PMP B SUCTION STRAINER PDIT ISOLATION | UNIT 1 CCW PUMP AREA | no data |  | INSTRUMENTATION | no data | CCW | PD-270A | OPEN | CLOSED | WATER/GLYCOL | 0.75" | 1035.0
| 01-VCCW106 | PUMP "B" SUCTION ISOLATION | UNIT 1 CCW PUMP AREA | no data |  | PUMP SUCTION ISOLATION | no data | CCW | PD-270A | OPEN | CLOSED | WATER/GLYCOL | 24" | 1037.0
| 01-VCCW107 | PUMP "B" DISCHARGE ISOLATION | UNIT 1 CCW PUMP AREA | no data |  | PUMP DISCHARGE ISOLATION | no data | CCW | PD-270A | OPEN | CLOSED | WATER/GLYCOL | 24" | 1038.0
| 01-VCCW109 | PUMP "A" DISCHARGE ISOLATION | UNIT 1 CCW PUMP AREA | no data |  | PUMP DISCHARGE ISOLATION | no data | CCW | PD-270A | OPEN | CLOSED | WATER/GLYCOL | 24" | 1040.0
| 01-VCCW111 | CCW PMP "B" VENT | UNIT 1 CCW PUMP AREA | no data |  | VENT | no data | CCW | PD-270A | CLOSED | OPEN | WATER/GLYCOL | 0.75" | 1042.0
| 01-VCCW112 | CCW PMP "A" VENT | UNIT 1 CCW PUMP AREA | no data |  | VENT | no data | CCW | PD-270A | CLOSED | OPEN | WATER/GLYCOL | 0.75" | 1043.0
| 01-VCCW113 | DRAIN | UNIT 1 CCW PUMP AREA | no data |  | DRAIN | no data | CCW | PD-270A | CLOSED | OPEN | WATER/GLYCOL | 0.75" | 1044.0
| 01-VCCW114 | POT FEEDER INLET ISOLATION | UNIT 1 CCW PUMP AREA | no data |  | POT FEEDER INLET ISOLATION | no data | CCW | PD-270A | OPEN | CLOSED | WATER/GLYCOL | 2" | 1045.0
| 01-VCCW115 | CCW PMP B SUCTION STRAINER PDIT ISOLATION | UNIT 1 CCW PUMP AREA | no data |  | INSTRUMENTATION | no data | CCW | PD-270A | OPEN | CLOSED | WATER/GLYCOL | 0.75" | 1046.0
| 01-VCCW117 | CCW PMP "A" DRAIN | UNIT 1 CCW PUMP AREA | no data |  | DRAIN | no data | CCW | PD-270A | CLOSED | OPEN | WATER/GLYCOL | 0.75" | 1048.0
| 01-VCCW118 | PUMP DISCHARGE CHECK | UNIT 1 CCW PUMP AREA | no data |  | PUMP DISCHARGE CHECK | no data | CCW | PD-270A | OPEN | CLOSED | WATER/GLYCOL | 24" | 1049.0
| 01-VCCW119 | INSTRUMENTATION | UNIT 1 CCW PUMP AREA | no data |  | INSTRUMENTATION | no data | CCW | PD-270A | OPEN | CLOSED | WATER/GLYCOL | 0.75" | 1050.0
| 01-VCCW121 | PUMP "A" SUCTION ISOLATION | UNIT 1 CCW PUMP AREA | no data |  | PUMP SUCTION ISOLATION | no data | CCW | PD-270A | OPEN | CLOSED | WATER/GLYCOL | 24" | 1052.0
| 01-VCCW122 | INSTRUMENTATION | UNIT 1 CCW PUMP AREA | no data |  | INSTRUMENTATION | no data | CCW | PD-270A | OPEN | CLOSED | WATER/GLYCOL | 0.75" | 1053.0
| 01-VCCW126 | BYPASS FOR ACHE BYPASS CV | UNIT 1 CCW PUMP AREA | no data |  | BYPASS FOR ACHE BYPASS CV | no data | CCW | PD-270A | CLOSED | CLOSED | WATER/GLYCOL | 24" | 1057.0
| 01-VCCW127 | PUMP DISCHARGE CHECK | UNIT 1 CCW PUMP AREA | no data |  | PUMP DISCHARGE CHECK | no data | CCW | PD-270A | OPEN | CLOSED | WATER/GLYCOL | 24" | 1058.0
| 01-VCCW131 | CCW PMP "B" DISCHARGE PIT 131 ISOLATION | UNIT 1 CCW PUMP AREA | no data |  | INSTRUMENTATION | no data | CCW | PD-270A | OPEN | CLOSED | WATER/GLYCOL | 0.75" | 1062.0
| 01-VCCW132 | CCW PMP "A" SUCTION STRAINER DRAIN | UNIT 1 CCW PUMP AREA | no data |  | DRAIN | no data | CCW | PD-270A | CLOSED | OPEN | WATER/GLYCOL | 2" | 1063.0
| 01-VCCW133 | POT FEEDER OUTLET ISOLATION/THROTTLING | UNIT 1 CCW PUMP AREA | no data |  | POT FEEDER OUTLET ISOLATION/THROTTLING | no data | CCW | PD-270A | CLOSED | OPEN | WATER/GLYCOL | 2" | 1064.0
| 01-VCCW134 | CCW PMP "A" DISCHARGE DRAIN | UNIT 1 CCW PUMP AREA | no data |  | DRAIN | no data | CCW | PD-270A | CLOSED | OPEN | WATER/GLYCOL | 0.75" | 1065.0
| 01-VCCW135 | CCW PMP "A" DISCHARGE PIT 171 ISOLATION | UNIT 1 CCW PUMP AREA | no data |  | INSTRUMENTATION | no data | CCW | PD-270A | OPEN | CLOSED | WATER/GLYCOL | 0.75" | 1066.0
| 01-VCCW136 | CCW PMP "A" DISCHARGE VENT | UNIT 1 CCW PUMP AREA | no data |  | VENT | no data | CCW | PD-270A | CLOSED | OPEN | WATER/GLYCOL | 0.75" | 1067.0
| 01-VCCW137 | CCW PMP "A" SUCTION STRAINER PDIT 151 ISOLATION | UNIT 1 CCW PUMP AREA | no data |  | INSTRUMENTATION | no data | CCW | PD-270A | OPEN | CLOSED | WATER/GLYCOL | 0.75" | 1068.0
| 01-VCCW138 | CCW PMP "A" SUCTION STRAINER PDIT 151 ISOLATION | UNIT 1 CCW PUMP AREA | no data |  | INSTRUMENTATION | no data | CCW | PD-270A | OPEN | CLOSED | WATER/GLYCOL | 0.75" | 1069.0
| 01-VCCW139 | CCW PMP "A" DRAIN | UNIT 1 CCW PUMP AREA | no data |  | DRAIN | no data | CCW | PD-270A | CLOSED | OPEN | WATER/GLYCOL | 0.75" | 1070.0
| 01-VCCW140 | ACHE BYPASS LINE DRAIN | UNIT 1 CCW PUMP AREA | no data |  | DRAIN | no data | CCW | PD-270A | CLOSED | OPEN | WATER/GLYCOL | 0.75" | 1071.0
| 01-VCCW141 | CCW PMP "B" DRAIN | UNIT 1 CCW PUMP AREA | no data |  | DRAIN | no data | CCW | PD-270A | CLOSED | OPEN | WATER/GLYCOL | 0.75" | 1072.0
| 01-VCCW142 | POT FEEDER OUTLET ISOLATION/THROTTLING | UNIT 1 CCW PUMP AREA | no data |  | POT FEEDER OUTLET ISOLATION/THROTTLING | no data | CCW | PD-270A | CLOSED | OPEN | WATER/GLYCOL | 0.75" | 1073.0
| 01-VCCW151 | CCW PMP "B" DRAIN | UNIT 1 CCW PUMP AREA | no data |  | DRAIN | no data | CCW | PD-270A | CLOSED | OPEN | WATER/GLYCOL | 0.75" | 1082.0
| 01-VCCW152 | CCW PMP "B" SUCTION STRAINER DRAIN | UNIT 1 CCW PUMP AREA | no data |  | DRAIN | no data | CCW | PD-270A | CLOSED | OPEN | WATER/GLYCOL | 2" | 1083.0
| 01-VCCW153 | RECIRC CV ISOLATION | UNIT 1 CCW PUMP AREA | no data |  | SYSTEM BALANCING CV ISOLATION | no data | CCW | PD-270A | OPEN | CLOSED | WATER/GLYCOL | 16" | 1084.0
| 01-VCCW154 | RECIRC CV ISOLATION | UNIT 1 CCW PUMP AREA | no data |  | SYSTEM BALANCING CV ISOLATION | no data | CCW | PD-270A | OPEN | CLOSED | WATER/GLYCOL | 16" | 1085.0
| 01-VCCW155 | RECIRC CV BYPASS | UNIT 1 CCW PUMP AREA | no data |  | SYSTEM BALANCING CV BYPASS | no data | CCW | PD-270A | OPEN | CLOSED | WATER/GLYCOL | 10" | 1086.0
| 01-VCCW156 | RECIRC LINE DRAIN | UNIT 1 CCW PUMP AREA | no data |  | DRAIN | no data | CCW | PD-270A | CLOSED | OPEN | WATER/GLYCOL | 0.75" | 1087.0
| 01-VCCW158 | CCW PMP "B" SUCTION STRAINER VENT | UNIT 1 CCW PUMP AREA | no data |  | VENT | no data | CCW | PD-270A | CLOSED | OPEN | WATER/GLYCOL | 0.75" | 1089.0
| 01-VCCW159 | CCW PMP "A" SUCTION STRAINER VENT | UNIT 1 CCW PUMP AREA | no data |  | VENT | no data | CCW | PD-270A | CLOSED | OPEN | WATER/GLYCOL | 0.75" | 1090.0
| 01-VCCW192 | RECIRC LINE VENT | UNIT 1 CCW PUMP AREA | no data |  | VENT | no data | CCW | PD-270A | CLOSED | OPEN | WATER/GLYCOL | 0.75" | 1123.0
| 01-VCCW193 | ACHE BYPASS LINE VENT | UNIT 1 CCW PUMP AREA | no data |  | VENT | no data | CCW | PD-270A | CLOSED | OPEN | WATER/GLYCOL | 0.75" | 1124.0
| 01-VCCW196 | CCW CHEMICAL FEEDER POT DRAIN | UNIT 1 CCW PUMP AREA | no data |  | DRAIN | no data | CCW | PD-270A | CLOSED | OPEN | WATER/GLYCOL | 0.75" | 1127.0
| 01-VCCW200 | CCW PMP "B" VENT | UNIT 1 CCW PUMP AREA | no data |  | VENT | no data | CCW | PD-270A | CLOSED | OPEN | WATER/GLYCOL | 0.75" | 1128.0
| 01-VCCW201 | CCW PMP "A" VENT | UNIT 1 CCW PUMP AREA | no data |  | VENT | no data | CCW | PD-270A | OPEN | OPEN | WATER/GLYCOL | 0.75" | 1129.0
| 01-VCCW365 | VENT | UNIT 1 CCW PUMP AREA | no data |  | VENT | no data | CCW | PD-270A | CLOSED | OPEN | WATER/GLYCOL | 0.75" | 1204.0
| 01-VCCW366 | ACHE OUTLET HEADER ISOLATION | UNIT 1 CCW PUMP AREA | no data |  | ACHE OUTLET HEADER ISOLATION | no data | CCW | PD-271A | OPEN | CLOSED | WATER/GLYCOL | 24" | 1205.0
| 01-VCCW367 | INSTRUMENTATION | UNIT 1 CCW PUMP AREA | no data |  | INSTRUMENTATION | no data | CCW | PD-270A | OPEN | CLOSED | WATER/GLYCOL | 0.75" | 1206.0
| 01-VCCW368 | INSTRUMENTATION | UNIT 1 CCW PUMP AREA | no data |  | INSTRUMENTATION | no data | CCW | PD-270A | OPEN | CLOSED | WATER/GLYCOL | 0.75" | 1207.0
| 01-VINA110 | INA SUPPLY VALVE TO 01-TCV-CCW181 | UNIT 1 CCW PUMP AREA | no data |  | END USER ISOLATION | no data | INA | PD-552 | OPEN | CLOSED | AIR | 0.75" | 1681.0
| 01-VINA122 | INA SUPPLY VALVE TO 01-PCV-CCW191 | UNIT 1 CCW PUMP AREA | no data |  | END USER ISOLATION | no data | INA | PD-552 | OPEN | CLOSED | AIR | 0.75" | 1693.0
| 01-VCCF104 | UNIT 1 ENCLOSURE CONTAINMENT DRAIN ISOLATION VALVE | UNIT 1 CHEM SHACK AREA EAST SIDE | no data |  | UNIT 1 ENCLOSURE CONTAINMENT DRAIN ISOLATION VALVE | no data | CCF | PD-520A | CLOSED | OPEN | 19% Aqueous Ammonia and | 2" | 1029.0
| 01-VCCW168 | SAMPLE PANEL COOLER INLET DRAIN | UNIT 1 CHEM SHACK AREA WEST SIDE | no data |  | DRAIN | no data | CCW | PD-272A | CLOSED | OPEN | WATER/GLYCOL | 0.75" | 1099.0
| 00-VPWS613 | EMERGENCY EYE WASH STATION U1 CHEM SHACK ISO VALVE | UNIT 1 CHEM SHACK NORTH/EAST SIDE | no data |  | ISOLATION VALVE FOR EWS 613 | no data | PWS | PD-402 | OPEN | CLOSED | Water | 1.25" | 345.0
| 01-VDWS102 | UNIT 1 PHOSPHATE SILUTION SUPPLY ISOLATION | UNIT 1 CHEM SHACK OUTSIDE | no data |  | UNIT 1 PHOSPHATE SILUTION SUPPLY ISOLATION | no data | DWS | PD-411 | OPEN | CLOSED | Water | 1" | 1570.0
| 01-VCMG102 | CO2 ISOLATION VALVE | UNIT 1 CO2 EVAPORATOR AREA | no data |  | INSTRUMENTATION | no data | CMG | PD-571 | OPEN | CLOSED | CARBON DIOXIDE | 0.75" | 1252.0
| 01-TCV-CND706 | CRH VENTILATOR DSH SPRAY TCV | UNIT 1 CONDENSATE CORNER | no data |  | CRH VENTILATOR DSH SPRAY TCV | no data | CND | PD-030A | OPEN | CLOSED | Water | 2" | 544.0
| 01-TCV-CND707 | HRH BYPASS SPRAY TCV | UNIT 1 CONDENSATE CORNER | no data |  | HRH BYPASS SPRAY TCV | no data | CND | PD-034A | OPEN | CLOSED | Water | 4" | 545.0
| 01-TCV-CND726 | LP BYPASS SPRAY TCV | UNIT 1 CONDENSATE CORNER | no data |  | LP BYPASS SPRAY TCV | no data | CND | PD-040A | OPEN | CLOSED | Water | 1" | 548.0
| 01-VAXS148 | SEAL STEAM REGULATION VALVE ISOLATION | UNIT 1 CONDENSATE CORNER | no data |  | SEAL STEAM REGULATION VALVE ISOLATION | no data | AXS | PD-300A | OPEN | CLOSED | Steam | 3" | 589.0
| 01-VAXS149 | SEAL STEAM REGULATION VALVE ISOLATION | UNIT 1 CONDENSATE CORNER | no data |  | SEAL STEAM REGULATION VALVE ISOLATION | no data | AXS | PD-300A | OPEN | CLOSED | Steam | 4" | 590.0
| 01-VCND136 | GLAND STEAM CONDENSER CONDENSATE DRAIN (INLET) | UNIT 1 CONDENSATE CORNER AREA | no data |  | DRAIN VALVE | no data | CND | PD-052A | OPEN | CLOSED | Water | 0.75" | 1292.0
| 01-VCND381 | CONDENSATE VENT | UNIT 1 CONDENSATE CORNER AREA OUTSIDE DECK | no data |  | VENT VALVE | no data | CND | PD-034A | CLOSED | OPEN | Water | 0.75" | 1451.0
| 01-VCND117 | CND PUMP DISCHARGE CHECK VALVE | UNIT 1 CONDENSATE PUMP AREA | no data |  | CND PUMP DISCHARGE CHECK VALVE | no data | CND | PD-051A | CLOSED | OPEN | Water | 10" | 1275.0
| 01-VCND148 | CND PUMP DISCHARGE CHECK VALVE | UNIT 1 CONDENSATE PUMP AREA | no data |  | CND PUMP DISCHARGE CHECK VALVE | no data | CND | PD-051A | OPEN | CLOSED | Water | 10" | 1304.0
| 01-VCND182 | IRON FILTER BYPASS LINE VENT VALVE | UNIT 1 CONDENSATE PUMP AREA | no data |  | VENT VALVE | no data | CND | PD-052A | CLOSED | OPEN | Water | 2" | 1337.0
| 01-VCND185 | CND PUMP DISCHARGE CHECK VALVE | UNIT 1 CONDENSATE PUMP AREA | no data |  | CND PUMP DISCHARGE CHECK VALVE | no data | CND | PD-051A | OPEN | CLOSED | Water | 10" | 1340.0
| 01-VINA103 | INA SUPPLY VALVE TO ACC CONDENSATE HEADER LINE | UNIT 1 CONDENSATE TANK AREA | no data |  | STUB-UP ISOLATION | no data | INA | PD-557 | OPEN | CLOSED | AIR | 1" | 1674.0
| 01-VINA205 | INA SUPPLY VALVE FOR 01-LCV-DWS715 | UNIT 1 CONDENSATE TANK AREA UPPER PLATFORM | no data |  | END USER ISOLATION | no data | INA | PD-559 | OPEN | CLOSED | AIR | 0.75" | 1776.0
| 01-VINA208 | INA SUPPLY VALVE TO 01-TCV-AXS711 | UNIT 1 CONDENSATE TANK AREA UPPER PLATFORM | no data |  | END USER ISOLATION | no data | INA | PD-559 | OPEN | CLOSED | AIR | 0.75" | 1779.0
| 01-VINA209 | INA SUPPLY VALVE TO 01-PCV-AXS713 | UNIT 1 CONDENSATE TANK AREA UPPER PLATFORM | no data |  | END USER ISOLATION | no data | INA | PD-559 | OPEN | CLOSED | AIR | 0.75" | 1780.0
| 01-VINA210 | INA SUPPLY VALVE TO 01-FCV-BFW147 | UNIT 1 CONDENSATE TANK AREA UPPER PLATFORM | no data |  | END USER ISOLATION | no data | INA | PD-559 | OPEN | CLOSED | AIR | 0.75" | 1781.0
| 01-VINA211 | INA SUPPLY VALVE TO 01-FCV-BFW475 | UNIT 1 CONDENSATE TANK AREA UPPER PLATFORM | no data |  | END USER ISOLATION | no data | INA | PD-559 | OPEN | CLOSED | AIR | 0.75" | 1782.0
| 01-VINA215 | INA SUPPLY VALVE TO 01-FCV-BFW187 | UNIT 1 CONDENSATE TANK AREA UPPER PLATFORM | no data |  | END USER ISOLATION | no data | INA | PD-559 | OPEN | CLOSED | AIR | 0.75" | 1786.0
| 01-VINA227 | INA SUPPLY VALVE TO 01-FCV-BFW359 | UNIT 1 CONDENSATE TANK AREA UPPER PLATFORM | no data |  | END USER ISOLATION | no data | INA | PD-559 | OPEN | CLOSED | AIR | 0.75" | 1798.0
| 01-VINA228 | INA SUPPLY VALVE TO 01-FCV-CND331 | UNIT 1 CONDENSATE TANK AREA UPPER PLATFORM | no data |  | END USER ISOLATION | no data | INA | PD-559 | OPEN | CLOSED | AIR | 0.75" | 1799.0
| 01-VINA229 | INA SUPPLY VALVE TO 01-YV-DWS719 | UNIT 1 CONDENSATE TANK AREA UPPER PLATFORM | no data |  | END USER ISOLATION | no data | INA | PD-559 | OPEN | CLOSED | AIR | 0.75" | 1800.0
| 01-VCCW147 | CTG CONTROL OIL COOLER CCW OUTLET VENT | UNIT 1 CONTROL OIL AREA | no data |  | VENT | no data | CCW | PD-275A | CLOSED | OPEN | WATER/GLYCOL | 0.75" | 1078.0
| 01-VCCW161 | CTG CONTROL OIL COOLER CCW INLET VENT | UNIT 1 CONTROL OIL AREA | no data |  | VENT | no data | CCW | PD-275A | CLOSED | OPEN | WATER/GLYCOL | 0.75" | 1092.0
| 01-VCCW162 | CTG CONTROL OIL COOLER CCW INLET PI 541 ISO | UNIT 1 CONTROL OIL AREA | no data |  | INSTRUMENTATION | no data | CCW | PD-275A | OPEN | CLOSED | WATER/GLYCOL | 0.75" | 1093.0
| 01-VCCW165 | CTG CONTROL OIL COOLER CCW OUTLET DRAIN | UNIT 1 CONTROL OIL AREA | no data |  | DRAIN | no data | CCW | PD-275A | CLOSED | OPEN | WATER/GLYCOL | 0.75" | 1096.0
| 01-VCCW169 | CTG CONTROL OIL COOLER CCW OUTLET PI 557 ISO | UNIT 1 CONTROL OIL AREA | no data |  | INSTRUMENTATION | no data | CCW | PD-275A | OPEN | CLOSED | WATER/GLYCOL | 0.75" | 1100.0
| 01-VCCW195 | CTG CONTROL OIL COOLER CCW INLET DRAIN | UNIT 1 CONTROL OIL AREA | no data |  | DRAIN | no data | CCW | PD-275A | CLOSED | OPEN | WATER/GLYCOL | 0.75" | 1126.0
| 01-VCTP117 | COOLING AIR TO FUEL GAS NOZZLE ISOLATION | UNIT 1 COOLING AIR N.W. TURBINE BUILDING (LADDER) | no data |  | COOLING AIR TO FUEL GAS NOZZLE ISOLATION | no data | CTP | PD-336A | CLOSED | OPEN | AIR | 6" | 1551.0
| 01-VINA173 | INA DRAIN FOR 01MBA11CQ001 | UNIT 1 CT EXHAUST AREA (NEED SCAFFOLD) | no data |  | DRAIN | no data | INA | PD-558 | CLOSED | OPEN | AIR | 0.75" | 1744.0
| 01-VINA115 | INA SUPPLY VALVE TO CT BUILDING | UNIT 1 CT EXHAUST AREA WEST SIDE | no data |  | STUB-UP ISOLATION | no data | INA | PD-557 | OPEN | CLOSED | AIR | 1.5" | 1686.0
no data | ForneyB10287-070-05A | TB-AC1 fuse # 7 | Unit 1 DB skid | no data |  | no data | Fuse | no data | no data | inserted | pulled | no data | no data | 5878.0
no data | Forney-B10287-070-06 | TB-DC1 fuse # 6 | Unit 1 DB skid | no data |  | no data | Fuse | no data | no data | inserted | pulled | no data | no data | 5875.0
no data | Forney-B10287-070-06 | TB-DC1 fuse # 8 | Unit 1 DB skid | no data |  | no data | Fuse | no data | no data | inserted | pulled | no data | no data | 5876.0
no data | forney-B10287-070-06 | TB-DC1 fuse # 9 | Unit 1 DB skid area | no data |  | no data | Fuse | no data | no data | inserted | pulled | no data | no data | 5877.0
| 01-VINA136 | INA SUPPLY TO 01-TCV-CND718 | UNIT 1 DRAINS HP DRAINS PIT | no data |  | END USER ISOLATION | no data | INA | PD-559 | OPEN | CLOSED | AIR | 0.75" | 1707.0
| 01-VINA139 | INA SUPPLY TO 01-PDR-PMP-01 | UNIT 1 DRAINS PIT SUMP PUMP AREA | no data |  | END USER ISOLATION | no data | INA | PD-559 | OPEN | CLOSED | AIR | 2" | 1710.0
| 01-VCND111 | CRH VENTILATOR SPRAY SUPPLY CHECK VALVE | UNIT 1 DRAINS TANK PIPE RACK | no data |  | CRH VENTILATOR SPRAY SUPPLY CHECK VALVE | no data | CND | PD-030A | OPEN | CLOSED | Water | 3" | 1269.0
| 01-VCND115 | LPS BYPASS SPRAY SUPPLY CHECK VALVE | UNIT 1 DRAINS TANK PIPE RACK | no data |  | LPS BYPASS SPRAY SUPPLY CHECK VALVE | no data | CND | PD-040A | OPEN | CLOSED | Water | 1.5" | 1273.0
| 01-VCND121 | HRH BYPASS SPRAY SUPPLY CHECK VALVE | UNIT 1 DRAINS TANK PIPE RACK | no data |  | HRH BYPASS SPRAY SUPPLY CHECK VALVE | no data | CND | PD-034A | OPEN | CLOSED | Water | 6" | 1278.0
| 01-VCND247 | DRAINS TANK PMP "B" SEAL WATER PI 334 ISO | UNIT 1 DRAINS TANK PIT AREA | no data |  | INSTRUMENT ISOLATION | no data | CND | PD-306A | OPEN | CLOSED | Water | 0.5" | 1388.0
| 01-VCND248 | STEAM DRAINS PUMP SEAL WATER SUPPLY CHECK | UNIT 1 DRAINS TANK PIT AREA | no data |  | STEAM DRAINS PUMP SEAL WATER SUPPLY CHECK | no data | CND | PD-306A | OPEN | CLOSED | Water | 0.5" | 1389.0
| 01-VCND277 | STEAM DRAINS PUMP SEAL WATER SUPPLY CHECK | UNIT 1 DRAINS TANK PIT AREA | no data |  | STEAM DRAINS PUMP SEAL WATER SUPPLY CHECK | no data | CND | PD-306A | OPEN | CLOSED | Water | 0.5" | 1400.0
| 01-VCND278 | SEAL WATER TO DRAINS PUMP "A" PI 335 ISO | UNIT 1 DRAINS TANK PIT AREA | no data |  | INSTRUMENT ISOLATION | no data | CND | PD-306A | OPEN | CLOSED | Water | 0.5" | 1401.0
| 01-VCCW306 | GLYCOL FILL CHECK | UNIT 1 DUCT BURNER AREA | no data |  | GLYCOL FILL CHECK | no data | CCW | PD-270A | OPEN | CLOSED | WATER/GLYCOL | 2" | 1154.0
| 01-VINA144 | INA SUPPLY TO 01-FGS-SKD-01 | UNIT 1 DUCT BURNER CONTROL VALVES | no data |  | STUB-UP ISOLATION | no data | INA | PD-557 | OPEN | CLOSED | AIR | 1" | 1715.0
| 01-VINA187 | INA DRAIN VALVE TO 01-FGS-SKD-01 | UNIT 1 DUCT BURNER CONTROL VALVES AREA | no data |  | DRAIN | no data | INA | PD-557 | CLOSED | OPEN | AIR | 0.75" | 1758.0
no data | Forney-B10287-070-06 | TB-DC1 fuse #5 | Unit 1 Duct burner skid area | no data |  | no data | Fuse | no data | no data | inserted | pulled | no data | no data | 5874.0
| 01-VCCW102 | HEAD TANK TO PUMP SUCTION ISOLATION | UNIT 1 DUCT BURNER SKID AREA | no data |  | HEAD TANK TO PUMP SUCTION ISOLATION | no data | CCW | PD-270A | OPEN | CLOSED | WATER/GLYCOL | 2" | 1033.0
| 01-VDWS616 | CCW HEAD TANK SUPPLY CHECK | UNIT 1 DUCT BURNER SKID AREA | no data |  | CCW HEAD TANK SUPPLY CHECK | no data | DWS | PD-270A | OPEN | CLOSED | Water | 2" | 1581.0
| 01-VDWS617 | CCW HEAD TANK ISOLATION | UNIT 1 DUCT BURNER SKID AREA | no data |  | CCW HEAD TANK ISOLATION | no data | DWS | PD-270A | OPEN | CLOSED | Water | 2" | 1582.0
| 01-VINA107 | INA DRAIN VALVE | UNIT 1 DUCT BURNER SKID AREA | no data |  | DRAIN | no data | INA | PD-557 | CLOSED | OPEN | AIR | 0.75" | 1678.0
| 01-VCMG103 | H2 ISOLATION | UNIT 1 EAST BUILDING WALL OUTSIDE | no data |  | H2 ISOLATION | no data | CMG | PD-571 | OPEN | CLOSED | HYDROGEN | 1.5" | 1253.0
| 01-VCMG113 | H2 ISOLATION | UNIT 1 EAST BUILDING WALL OUTSIDE | no data |  | H2 ISOLATION | no data | CMG | PD-571 | OPEN | CLOSED | HYDROGEN | 1.5" | 1255.0
| 01-VCMG602 | H2 VENT | UNIT 1 EAST BUILDING WALL OUTSIDE | no data |  | VENT | no data | CMG | PD-571 | CLOSED | OPEN | HYDROGEN | 0.75" | 1258.0
| 01-VCMG604 | N2 PURGE CONNECTION | UNIT 1 EAST BUILDING WALL OUTSIDE | no data |  | N2 PURGE CONNECTION | no data | CMG | PD-571 | CLOSED | OPEN | HYDROGEN | 0.75" | 1259.0
| 01-TV-SWS717 | HRSG SUMP QUENCH WATER | UNIT 1 EAST OF STACK | no data |  | BLOWDOWN QUENCH CONTROL VALVE | no data | SWS | PD-090A | OPEN | CLOSED | Water | 2" | 551.0
| 01-TV-HPS123 | DRIP LEG DRAIN - AUTOMATED | UNIT 1 EAST SIDE OF STEAM TURBINE GRD FLOOR | no data |  | DRIP LEG DRAIN - AUTOMATED | no data | HPS | PD-021A | OPEN | CLOSED | Steam | 2" | 549.0
| 01-VCND239 | ECA COOLER PUMP DISCHARGE CHECK | UNIT 1 ECA AREA | no data |  | ECA COOLER PUMP DISCHARGE CHECK | no data | CND | PD-054A | OPEN | CLOSED | Water | 6" | 1381.0
| 01-VCND241 | ECA COOLER PUMP DISCHARGE CHECK | UNIT 1 ECA AREA | no data |  | ECA COOLER PUMP DISCHARGE CHECK | no data | CND | PD-054A | OPEN | CLOSED | Water | 6" | 1383.0
| 01-VCND242 | ECA COOLING LOOP SUPPLY CHECK | UNIT 1 ECA AREA | no data |  | ECA COOLING LOOP SUPPLY CHECK | no data | CND | PD-054A | OPEN | CLOSED | Water | 6" | 1384.0
| 00-VPWS612 | EMERGENCY EYE WASH STATION U1 ECA COMP "A" | UNIT 1 ECA COMP "A" NORTH SIDE | no data |  | ISOLATION VALVE FOR EWS 612 | no data | PWS | PD-402 | OPEN | CLOSED | Water | 1.25" | 344.0
no data | Brker13CB01 | 01-HTT-HPL-1111 Brker 1/3 CB 01 | UNIT 1 ECA COMP AREA | no data |  | no data | no data | no data | no data | CLOSED | OPEN | no data | no data | 425.0
| 01-PSV-INA101 | ECA COMPRESSSOR "A" NORTHSIDE | UNIT 1 ECA COMPRESSOR "A" | no data |  | AIR SUPPLY OVERPRESSURE PROTECTION | no data | INA | PD-552 | OPEN | CLOSED | AIR | 0.75" | 532.0
| 01-VINA128 | INA SUPPLY VALVE FOR HEADER | UNIT 1 ECA COMPRESSOR AREA | no data |  | STUB-UP ISOLATION | no data | INA | PD-552 | OPEN | CLOSED | AIR | 1" | 1699.0
| 01-VINA140 | INA SUPPLY TO 01MBH06AA716 | UNIT 1 ECA COMPRESSOR AREA | no data |  | END USER ISOLATION | no data | INA | PD-552 | OPEN | CLOSED | AIR | 0.75" | 1711.0
| 01-VINA141 | INA SUPPLY HEADER VALVE | UNIT 1 ECA COMPRESSOR AREA | no data |  | STUB-UP ISOLATION | no data | INA | PD-552 | OPEN | CLOSED | AIR | 1" | 1712.0
| 01-VINA166 | INA SUPPLY VALVE TO 01MBH06AA761 | UNIT 1 ECA COMPRESSOR AREA | no data |  | END USER ISOLATION | no data | INA | PD-552 | OPEN | CLOSED | AIR | 0.75" | 1737.0
| 01-VINA179 | INA DRAIN FOR 01MBH06AA761 | UNIT 1 ECA COMPRESSOR AREA | no data |  | DRAIN | no data | INA | PD-552 | OPEN | CLOSED | AIR | 0.75" | 1750.0
| 01-VINA180 | INA DRAIN FOR 01MBH06AA762 | UNIT 1 ECA COMPRESSOR AREA | no data |  | DRAIN | no data | INA | PD-552 | OPEN | CLOSED | AIR | 0.75" | 1751.0
| 01-VINA181 | AIR SUPPLY OVERPRESSURE PROTECTION TO 01QFF11-806 | UNIT 1 ECA COMPRESSOR AREA | no data |  | AIR SUPPLY OVERPRESSURE PROTECTION | no data | INA | PD-552 | OPEN | CLOSED | AIR | 0.75" | 1752.0
| 01-VINA185 | AIR SUPPLY OVERPRESSURE PROTECTION TO 01QFF11-806 | UNIT 1 ECA COMPRESSOR AREA | no data |  | AIR SUPPLY OVERPRESSURE PROTECTION | no data | INA | PD-552 | OPEN | CLOSED | AIR | 0.75" | 1756.0
| 01-VINA204 | INA DRAIN VALVE FOR 01MBH06AA750 | UNIT 1 ECA COMPRESSOR AREA | no data |  | DRAIN | no data | INA | PD-552 | CLOSED | OPEN | AIR | 0.75" | 1775.0
| 01-VINA167 | AIR SUPPLY OVERPRESSURE PROTECTION | UNIT 1 ECA COMPRESSOR AREA | no data |  | AIR SUPPLY OVERPRESSURE PROTECTION | no data | INA | PD-552 | OPEN | CLOSED | AIR | 0.75" | 1738.0
| 01-VINA169 | INA SUPPLY VALVE TO 01-PSV-INA100 | UNIT 1 ECA COMPRESSOR AREA | no data |  | END USER ISOLATION | no data | INA | PD-552 | OPEN | CLOSED | AIR | 0.75" | 1740.0
| 01-VINA171 | INA SUPPLY TO 01-PSV-INA101 | UNIT 1 ECA COMPRESSOR AREA NORTHSIDE | no data |  | END USER ISOLATION | no data | INA | PD-552 | OPEN | CLOSED | AIR | 0.75" | 1742.0
| 01-VINA177 | AIR SUPPLY OVERPRESSURE PROTECTION TO 01QFF11-806 | UNIT 1 ECA COMPRESSOR AREA NORTHSIDE | no data |  | AIR SUPPLY OVERPRESSURE PROTECTION | no data | INA | PD-552 | OPEN | CLOSED | AIR | 0.75" | 1748.0
| 01-VINA102 | INA SUPPLY VALVE TO 01MBH06AA761 | UNIT 1 ECA COMPRESSOR AREA UPPER PLATFORM | no data |  | END USER ISOLATION | no data | INA | PD-552 | OPEN | CLOSED | AIR | 0.75" | 1673.0
| 01-VINA119 | INA SUPPLY VALVE TO 01MBH06AA715 | UNIT 1 ECA COMPRESSOR AREA WEST SIDE | no data |  | END USER ISOLATION | no data | INA | PD-552 | OPEN | CLOSED | AIR | 0.75" | 1690.0
| 01-VCCW128 | ECA COMPRESSOR CCW INLET PI 501 ISO | UNIT 1 ECA COMPRESSOR EAST SIDE AREA | no data |  | INSTRUMENTATION | no data | CCW | PD-275A | OPEN | CLOSED | WATER/GLYCOL | 0.75" | 1059.0
| 01-VCCW163 | ECA COMPRESSOR "B" CCW OUTLET PI 537 ISO | UNIT 1 ECA COMPRESSOR EAST SIDE AREA | no data |  | INSTRUMENTATION | no data | CCW | PD-275A | OPEN | CLOSED | WATER/GLYCOL | 0.75" | 1094.0
| 01-VCCW166 | ECA COMPRESSOR "B" CCW INLET PI 521 ISO | UNIT 1 ECA COMPRESSOR EAST SIDE AREA | no data |  | INSTRUMENTATION | no data | CCW | PD-275A | OPEN | CLOSED | WATER/GLYCOL | 0.75" | 1097.0
| 01-VINA100 | INA SUPPLY VALVE TO 01MBH06AA732 | UNIT 1 ECA COMPRESSOR SOUTH SIDE | no data |  | END USER ISOLATION | no data | INA | PD-552 | OPEN | CLOSED | AIR | 1" | 1671.0
| 01-VINA126 | INA SUPPLY VALVE TO 01MBH06AA732 | UNIT 1 ECA COMPRESSOR SOUTH SIDE | no data |  | STUB-UP ISOLATION | no data | INA | PD-552 | OPEN | CLOSED | AIR | 1" | 1697.0
| 01-VINA192 | INA SUPPLY VALVE TO 01-MBH-06AA714 | UNIT 1 ECA COMPRESSORS SOUTH SIDE | no data |  | STUB-UP ISOLATION | no data | INA | PD-552 | OPEN | CLOSED | AIR | 0.75" | 1763.0
| 01-VCTP101 | UNIT 1 ECA COOLER DRAIN VALVE (B) ISOLATION | UNIT 1 ECA COOLER AREA | no data |  | UNIT 1 ECA COOLER DRAIN VALVE (B) ISOLATION | no data | CTP | PD-335A | OPEN | CLOSED | Air/Water | 1" | 1536.0
| 01-VCTP104 | UNIT 1 ECA DRAIN MIST DEPARATOR DRAIN VALVE (B) ISOLATION | UNIT 1 ECA COOLER AREA | no data |  | UNIT 1 ECA DRAIN MIST DEPARATOR DRAIN VALVE (B) ISOLATION | no data | CTP | PD-335A | CLOSED | OPEN | Air/Water | 1" | 1539.0
| 01-VCTP106 | UNIT 1 ECA DRAIN MIST DEPARATOR DRAIN VALVE (A) ISOLATION | UNIT 1 ECA COOLER AREA | no data |  | UNIT 1 ECA DRAIN MIST DEPARATOR DRAIN VALVE (A) ISOLATION | no data | CTP | PD-335A | CLOSED | OPEN | Air/Water | 2" | 1541.0
| 01-VCTP107 | UNIT 1 ECA COOLER DRAIN VALVE (A) ISOLATION | UNIT 1 ECA COOLER AREA | no data |  | UNIT 1 ECA COOLER DRAIN VALVE (A) ISOLATION | no data | CTP | PD-335A | CLOSED | OPEN | Air/Water | 2" | 1542.0
| 01-VCND420 | ECA COOLER PUMP DRAIN | UNIT 1 ECA COOLER PUMP AREA | no data |  | ECA COOLER PUMP DRAIN | no data | CND | PD-054A | CLOSED | OPEN | Water | 0.75" | 1463.0
| 01-VCND421 | ECA COOLER PUMP DRAIN | UNIT 1 ECA COOLER PUMP AREA | no data |  | ECA COOLER PUMP DRAIN | no data | CND | PD-054A | CLOSED | OPEN | Water | 0.75" | 1464.0
| 01-VCND339 | CONDENSATE TO LP ECONOMIZER PIT 451A ISOLATION | UNIT 1 EXHAUST STACK AREA | no data |  | INSTRUMENT ISOLATION | no data | CND | PD-053A | OPEN | CLOSED | Water | 0.75" | 1428.0
| 01-VCCW211 | GENERATOR COOLER OUTLET PI 445 ISO | UNIT 1 GENERATOR AREA | no data |  | INSTRUMENTATION | no data | CCW | PD-274A | OPEN | CLOSED | WATER/GLYCOL | 0.75" | 1130.0
| 01-VCCW212 | GENERATOR COOLER INLET PI 481 ISO | UNIT 1 GENERATOR AREA | no data |  | INSTRUMENTATION | no data | CCW | PD-274A | OPEN | CLOSED | WATER/GLYCOL | 0.75" | 1131.0
| 01-VCCW213 | GENERATOR COOLER OUTLET PI 435 ISO | UNIT 1 GENERATOR AREA | no data |  | INSTRUMENTATION | no data | CCW | PD-274A | OPEN | CLOSED | WATER/GLYCOL | 0.75" | 1132.0
| 01-VCCW214 | GENERATOR COOLER OUTLET PI 425 ISO | UNIT 1 GENERATOR AREA | no data |  | INSTRUMENTATION | no data | CCW | PD-274A | OPEN | CLOSED | WATER/GLYCOL | 0.75" | 1133.0
| 01-VCCW215 | GENERATOR COOLER OUTLET PI 415 ISO | UNIT 1 GENERATOR AREA | no data |  | INSTRUMENTATION | no data | CCW | PD-274A | OPEN | CLOSED | WATER/GLYCOL | 0.75" | 1134.0
| 01-VCCW221 | GENERATOR COOLER OUTLET PI 455 ISO | UNIT 1 GENERATOR AREA | no data |  | INSTRUMENTATION | no data | CCW | PD-274A | OPEN | CLOSED | WATER/GLYCOL | 0.75" | 1140.0
| 01-VCCW222 | GENERATOR COOLER OUTLET PI 465 ISO | UNIT 1 GENERATOR AREA | no data |  | INSTRUMENTATION | no data | CCW | PD-274A | OPEN | CLOSED | WATER/GLYCOL | 0.75" | 1141.0
| 01-VCCW224 | GENERATOR COOLER OUTLET PI 475 ISO | UNIT 1 GENERATOR AREA | no data |  | INSTRUMENTATION | no data | CCW | PD-274A | OPEN | CLOSED | WATER/GLYCOL | 0.75" | 1142.0
| 01-VCCW225 | GENERATOR COOLER OUTLET PI 485 ISO | UNIT 1 GENERATOR AREA | no data |  | INSTRUMENTATION | no data | CCW | PD-274A | OPEN | CLOSED | WATER/GLYCOL | 0.75" | 1143.0
| 01-VCCW318 | GENERATOR COOLER INLET DRAIN | UNIT 1 GENERATOR AREA | no data |  | DRAIN | no data | CCW | PD-274A | CLOSED | OPEN | WATER/GLYCOL | 0.75" | 1157.0
| 01-VCCW319 | GENERATOR COOLER INLET DRAIN | UNIT 1 GENERATOR AREA | no data |  | DRAIN | no data | CCW | PD-274A | CLOSED | OPEN | WATER/GLYCOL | 0.75" | 1158.0
| 01-VCCW320 | GENERATOR COOLER SUPPLY ISOLATION | UNIT 1 GENERATOR AREA | no data |  | GENERATOR COOLER SUPPLY ISOLATION | no data | CCW | PD-274A | OPEN | CLOSED | WATER/GLYCOL | 6" | 1159.0
| 01-VCCW321 | GENERATOR COOLER INLET PI 411 ISO | UNIT 1 GENERATOR AREA | no data |  | INSTRUMENTATION | no data | CCW | PD-274A | OPEN | CLOSED | WATER/GLYCOL | 0.75" | 1160.0
| 01-VCCW330 | GENERATOR COOLER SUPPLY ISOLATION | UNIT 1 GENERATOR AREA | no data |  | GENERATOR COOLER SUPPLY ISOLATION | no data | CCW | PD-274A | OPEN | CLOSED | WATER/GLYCOL | 6" | 1169.0
| 01-VCCW332 | GENERATOR COOLER SUPPLY ISOLATION | UNIT 1 GENERATOR AREA | no data |  | GENERATOR COOLER SUPPLY ISOLATION | no data | CCW | PD-274A | OPEN | CLOSED | WATER/GLYCOL | 6" | 1171.0
| 01-VCCW334 | GENERATOR COOLER SUPPLY ISOLATION | UNIT 1 GENERATOR AREA | no data |  | GENERATOR COOLER SUPPLY ISOLATION | no data | CCW | PD-274A | OPEN | CLOSED | WATER/GLYCOL | 6" | 1173.0
| 01-VCCW336 | GENERATOR COOLER SUPPLY ISOLATION | UNIT 1 GENERATOR AREA | no data |  | GENERATOR COOLER SUPPLY ISOLATION | no data | CCW | PD-274A | OPEN | CLOSED | WATER/GLYCOL | 6" | 1175.0
| 01-VCCW338 | GENERATOR COOLER SUPPLY ISOLATION | UNIT 1 GENERATOR AREA | no data |  | GENERATOR COOLER SUPPLY ISOLATION | no data | CCW | PD-274A | OPEN | CLOSED | WATER/GLYCOL | 6" | 1177.0
| 01-VCCW342 | GENERATOR COOLER SUPPLY ISOLATION | UNIT 1 GENERATOR AREA | no data |  | GENERATOR COOLER SUPPLY ISOLATION | no data | CCW | PD-274A | OPEN | CLOSED | WATER/GLYCOL | 6" | 1181.0
| 01-VCCW343 | GENERATOR COOLER INLET PI 471 ISO | UNIT 1 GENERATOR AREA | no data |  | INSTRUMENTATION | no data | CCW | PD-274A | OPEN | CLOSED | WATER/GLYCOL | 0.75" | 1182.0
| 01-VCCW344 | GENERATOR COOLER SUPPLY ISOLATION | UNIT 1 GENERATOR AREA | no data |  | GENERATOR COOLER SUPPLY ISOLATION | no data | CCW | PD-274A | OPEN | CLOSED | WATER/GLYCOL | 6" | 1183.0
| 01-VCCW347 | GENERATOR COOLER RETURN ISOLATION/THROTTLING | UNIT 1 GENERATOR AREA | no data |  | GENERATOR COOLER RETURN ISOLATION/THROTTLING | no data | CCW | PD-274A | OPEN | CLOSED | WATER/GLYCOL | 6" | 1186.0
| 01-VCCW348 | GENERATOR COOLER INLET DRAIN | UNIT 1 GENERATOR AREA | no data |  | DRAIN | no data | CCW | PD-274A | CLOSED | OPEN | WATER/GLYCOL | 0.75" | 1187.0
| 01-VCCW349 | GENERATOR COOLER RETURN HEADER ISOLATION/THROTTLING | UNIT 1 GENERATOR AREA | no data |  | GENERATOR COOLER RETURN HEADER ISOLATION/THROTTLING | no data | CCW | PD-274A | OPEN | CLOSED | WATER/GLYCOL | 14" | 1188.0
| 01-VCCW350 | GENERATOR COOLER INLET PI 421 ISO | UNIT 1 GENERATOR AREA | no data |  | INSTRUMENTATION | no data | CCW | PD-274A | OPEN | CLOSED | WATER/GLYCOL | 0.75" | 1189.0
| 01-VCCW351 | GENERATOR COOLER RETURN ISOLATION/THROTTLING | UNIT 1 GENERATOR AREA | no data |  | GENERATOR COOLER RETURN ISOLATION/THROTTLING | no data | CCW | PD-274A | OPEN | CLOSED | WATER/GLYCOL | 6" | 1190.0
| 01-VCCW352 | GENERATOR COOLER INLET PI 431 ISO | UNIT 1 GENERATOR AREA | no data |  | INSTRUMENTATION | no data | CCW | PD-274A | OPEN | CLOSED | WATER/GLYCOL | 0.75" | 1191.0
| 01-VCCW353 | GENERATOR COOLER RETURN ISOLATION/THROTTLING | UNIT 1 GENERATOR AREA | no data |  | GENERATOR COOLER RETURN ISOLATION/THROTTLING | no data | CCW | PD-274A | OPEN | CLOSED | WATER/GLYCOL | 6" | 1192.0
| 01-VCCW354 | GENERATOR COOLER INLET PI 441 ISO | UNIT 1 GENERATOR AREA | no data |  | INSTRUMENTATION | no data | CCW | PD-274A | OPEN | CLOSED | WATER/GLYCOL | 0.75" | 1193.0
| 01-VCCW355 | GENERATOR COOLER RETURN ISOLATION/THROTTLING | UNIT 1 GENERATOR AREA | no data |  | GENERATOR COOLER RETURN ISOLATION/THROTTLING | no data | CCW | PD-274A | OPEN | CLOSED | WATER/GLYCOL | 6" | 1194.0
| 01-VCCW356 | GENERATOR COOLER INLET PI 451 ISO | UNIT 1 GENERATOR AREA | no data |  | INSTRUMENTATION | no data | CCW | PD-274A | OPEN | CLOSED | WATER/GLYCOL | 0.75" | 1195.0
| 01-VCCW357 | GENERATOR COOLER RETURN ISOLATION/THROTTLING | UNIT 1 GENERATOR AREA | no data |  | GENERATOR COOLER RETURN ISOLATION/THROTTLING | no data | CCW | PD-274A | OPEN | CLOSED | WATER/GLYCOL | 6" | 1196.0
| 01-VCCW358 | GENERATOR COOLER INLET PI 461 ISO | UNIT 1 GENERATOR AREA | no data |  | INSTRUMENTATION | no data | CCW | PD-274A | OPEN | CLOSED | WATER/GLYCOL | 0.75" | 1197.0
| 01-VCCW359 | GENERATOR COOLER RETURN ISOLATION/THROTTLING | UNIT 1 GENERATOR AREA | no data |  | GENERATOR COOLER RETURN ISOLATION/THROTTLING | no data | CCW | PD-274A | OPEN | CLOSED | WATER/GLYCOL | 6" | 1198.0
| 01-VCCW361 | GENERATOR COOLER RETURN ISOLATION/THROTTLING | UNIT 1 GENERATOR AREA | no data |  | GENERATOR COOLER RETURN ISOLATION/THROTTLING | no data | CCW | PD-274A | OPEN | CLOSED | WATER/GLYCOL | 6" | 1200.0
| 01-VCCW363 | GENERATOR COOLER RETURN ISOLATION/THROTTLING | UNIT 1 GENERATOR AREA | no data |  | GENERATOR COOLER RETURN ISOLATION/THROTTLING | no data | CCW | PD-274A | OPEN | CLOSED | WATER/GLYCOL | 6" | 1202.0
| 01-VCCW364 | GENERATOR COOLER SUPPLY HEADER ISOLATION | UNIT 1 GENERATOR AREA | no data |  | GENERATOR COOLER SUPPLY HEADER ISOLATION | no data | CCW | PD-274A | OPEN | CLOSED | WATER/GLYCOL | 14" | 1203.0
| 01-VCCW371 | GENERATOR COOLER INLET DRAIN | UNIT 1 GENERATOR AREA | no data |  | DRAIN | no data | CCW | PD-274A | OPEN | OPEN | WATER/GLYCOL | 0.75" | 1210.0
| 01-VCCW372 | DRAIN | UNIT 1 GENERATOR AREA | no data |  | DRAIN | no data | CCW | PD-274A | CLOSED | OPEN | WATER/GLYCOL | 0.75" | 1211.0
| 01-VCCW373 | DRAIN | UNIT 1 GENERATOR AREA | no data |  | DRAIN | no data | CCW | PD-274A | CLOSED | OPEN | WATER/GLYCOL | 0.75" | 1212.0
| 01-VCCW374 | DRAIN | UNIT 1 GENERATOR AREA | no data |  | DRAIN | no data | CCW | PD-274A | CLOSED | OPEN | WATER/GLYCOL | 0.75" | 1213.0
| 01-VCCW375 | DRAIN | UNIT 1 GENERATOR AREA | no data |  | DRAIN | no data | CCW | PD-274A | CLOSED | OPEN | WATER/GLYCOL | 0.75" | 1214.0
| 01-VCCW376 | DRAIN | UNIT 1 GENERATOR AREA | no data |  | DRAIN | no data | CCW | PD-274A | CLOSED | OPEN | WATER/GLYCOL | 0.75" | 1215.0
| 01-VCCW377 | DRAIN | UNIT 1 GENERATOR AREA | no data |  | DRAIN | no data | CCW | PD-274A | CLOSED | OPEN | WATER/GLYCOL | 0.75" | 1216.0
| 01-VCCW378 | DRAIN | UNIT 1 GENERATOR AREA | no data |  | DRAIN | no data | CCW | PD-274A | CLOSED | OPEN | WATER/GLYCOL | 0.75" | 1217.0
| 01-VCCW379 | DRAIN | UNIT 1 GENERATOR AREA | no data |  | DRAIN | no data | CCW | PD-274A | CLOSED | OPEN | WATER/GLYCOL | 0.75" | 1218.0
| 01-VCCW382 | GEN COOLER VENT | UNIT 1 GENERATOR AREA | no data |  | VENT | no data | CCW | PD-274A | CLOSED | OPEN | WATER/GLYCOL | 0.75" | 1221.0
| 01-VCCW383 | GEN COOLER VENT | UNIT 1 GENERATOR AREA | no data |  | VENT | no data | CCW | PD-274A | CLOSED | OPEN | WATER/GLYCOL | 0.75" | 1222.0
| 01-VCCW384 | GEN COOLER VENT | UNIT 1 GENERATOR AREA | no data |  | VENT | no data | CCW | PD-274A | CLOSED | OPEN | WATER/GLYCOL | 0.75" | 1223.0
| 01-VCCW385 | GEN COOLER VENT | UNIT 1 GENERATOR AREA | no data |  | VENT | no data | CCW | PD-274A | CLOSED | OPEN | WATER/GLYCOL | 0.75" | 1224.0
| 01-VCCW386 | GEN COOLER VENT | UNIT 1 GENERATOR AREA | no data |  | VENT | no data | CCW | PD-274A | CLOSED | OPEN | WATER/GLYCOL | 0.75" | 1225.0
| 01-VCCW387 | GEN COOLER VENT | UNIT 1 GENERATOR AREA | no data |  | VENT | no data | CCW | PD-274A | CLOSED | OPEN | WATER/GLYCOL | 0.75" | 1226.0
| 01-VCCW388 | GEN COOLER VENT | UNIT 1 GENERATOR AREA | no data |  | VENT | no data | CCW | PD-274A | CLOSED | OPEN | WATER/GLYCOL | 0.75" | 1227.0
| 01-VCCW389 | GEN COOLER VENT | UNIT 1 GENERATOR AREA | no data |  | VENT | no data | CCW | PD-274A | CLOSED | OPEN | WATER/GLYCOL | 0.75" | 1228.0
| 01-VCCW398 | GENERATOR COOLER INLET DRAIN | UNIT 1 GENERATOR AREA | no data |  | DRAIN | no data | CCW | PD-274A | CLOSED | OPEN | WATER/GLYCOL | 0.75" | 1233.0
| 01-VCCW399 | GENERATOR COOLER INLET DRAIN | UNIT 1 GENERATOR AREA | no data |  | DRAIN | no data | CCW | PD-274A | CLOSED | OPEN | WATER/GLYCOL | 0.75" | 1234.0
| 01-VCCW400 | GENERATOR COOLER INLET DRAIN | UNIT 1 GENERATOR AREA | no data |  | DRAIN | no data | CCW | PD-274A | CLOSED | OPEN | WATER/GLYCOL | 0.75" | 1235.0
| 01-VCCW401 | GENERATOR COOLER INLET DRAIN | UNIT 1 GENERATOR AREA | no data |  | DRAIN | no data | CCW | PD-274A | CLOSED | OPEN | WATER/GLYCOL | 0.75" | 1236.0
| 01-VCCW402 | GENERATOR COOLER OUTLET DRAIN | UNIT 1 GENERATOR AREA | no data |  | DRAIN | no data | CCW | PD-274A | CLOSED | OPEN | WATER/GLYCOL | 0.75" | 1237.0
| 01-VCCW403 | GENERATOR COOLER OUTLET DRAIN | UNIT 1 GENERATOR AREA | no data |  | DRAIN | no data | CCW | PD-274A | CLOSED | OPEN | WATER/GLYCOL | 0.75" | 1238.0
| 01-VCCW404 | GENERATOR COOLER OUTLET DRAIN | UNIT 1 GENERATOR AREA | no data |  | DRAIN | no data | CCW | PD-274A | CLOSED | OPEN | WATER/GLYCOL | 0.75" | 1239.0
| 01-VCCW405 | GENERATOR COOLER OUTLET DRAIN | UNIT 1 GENERATOR AREA | no data |  | DRAIN | no data | CCW | PD-274A | CLOSED | OPEN | WATER/GLYCOL | 0.75" | 1240.0
| 01-VCCW406 | GENERATOR COOLER OUTLET DRAIN | UNIT 1 GENERATOR AREA | no data |  | DRAIN | no data | CCW | PD-274A | CLOSED | OPEN | WATER/GLYCOL | 0.75" | 1241.0
| 01-VCCW407 | GENERATOR COOLER OUTLET DRAIN | UNIT 1 GENERATOR AREA | no data |  | DRAIN | no data | CCW | PD-274A | CLOSED | OPEN | WATER/GLYCOL | 0.75" | 1242.0
| 01-VCCW408 | GENERATOR COOLER OUTLET DRAIN | UNIT 1 GENERATOR AREA | no data |  | DRAIN | no data | CCW | PD-274A | CLOSED | OPEN | WATER/GLYCOL | 0.75" | 1243.0
| 01-VCCW409 | GENERATOR COOLER OUTLET DRAIN | UNIT 1 GENERATOR AREA | no data |  | DRAIN | no data | CCW | PD-274A | CLOSED | OPEN | WATER/GLYCOL | 0.75" | 1244.0
| 01-VCCW410 | GENERATOR COOLER INLET HEADER VENT | UNIT 1 GENERATOR AREA | no data |  | VENT | no data | CCW | PD-274A | CLOSED | OPEN | WATER/GLYCOL | 0.75" | 1245.0
| 01-VCCW411 | GENERATOR COOLER OUTLET HEADER VENT | UNIT 1 GENERATOR AREA | no data |  | VENT | no data | CCW | PD-274A | CLOSED | OPEN | WATER/GLYCOL | 0.75" | 1246.0
| 01-VAXS159 | ELECTRIC SUPERHEATER/SEPARATOR ISOLATION | UNIT 1 GROUND FLOOR SOUTH OF ELECT SP HTR | no data |  | SUPERHEATER/SEPARATOR ISOLATION | no data | AXS | PD-123A | OPEN | CLOSED | Steam | 3" | 597.0
| 01-VINA190 | UNIT 1 HEADER SUPPLY VALVETO SW STC BUILDING | UNIT 1 GSU STEP UP AREA | no data |  | STUB-UP ISOLATION | no data | INA | PD-557 | OPEN | CLOSED | AIR | 2" | 1761.0
| 01-VINA105 | INA DRAIN VALVE | UNIT 1 HP DRAINS PIT AREA | no data |  | DRAIN | no data | INA | PD-558 | CLOSED | OPEN | AIR | 0.75" | 1676.0
| 01-VINA124 | INA SUPPLY VALVE TO UNIT 1 BLOW DOWN AREA | UNIT 1 HP DRAINS PIT AREA | no data |  | STUB-UP ISOLATION | no data | INA | PD-552 | OPEN | CLOSED | AIR | 1" | 1695.0
| 01-VINA186 | INA HEADER SUPPLY STUB UP | UNIT 1 HRSG WEST OF ACC ELEC. ENCLOSURE | no data |  | STUB-UP ISOLATION | no data | INA | PD-557 | CLOSED | OPEN | AIR | 1" | 1757.0
| 01-VINA203 | INA DRAIN VALVE FOR UNIT 1 HRSG PIPE RACK | UNIT 1 HRSG WEST OF ACC ELEC. ENCLOSURE | no data |  | DRAIN | no data | INA | PD-557 | CLOSED | OPEN | AIR | 0.75" | 1774.0
| 01-VINA218 | INA SUPPLY VALVE FOR UNIT 1 HRSG PIPE RACK | UNIT 1 HRSG WEST OF ACC ELEC. ENCLOSURE | no data |  | STUB-UP ISOLATION | no data | INA | PD-557 | OPEN | CLOSED | AIR | 1" | 1789.0
| 01-VINA146 | INA SUPPY TO 01-TCV-HBD901 | UNIT 1 HRSG BLOW DOWN AREA | no data |  | END USER ISOLATION | no data | INA | PD-558 | OPEN | CLOSED | AIR | 0.75" | 1717.0
| 01-VINA153 | INA SUPPLY TO 01-LCV-HHS901 | UNIT 1 HRSG STAIRS AREA | no data |  | END USER ISOLATION | no data | INA | PD-557 | OPEN | CLOSED | AIR | 0.75" | 1724.0
| 01-VBDN119 | UNIT 1 BDN PUMP B DISCHARGE CHECK | UNIT 1 HRSG SUMP | no data |  | UNIT 1 BDN PUMP B DISCHARGE CHECK | no data | BDN | PD-090A | OPEN | CLOSED | Water | 8" | 633.0
| 01-VBDN120 | UNIT 1 BDN PUMP A DISCHARGE CHECK | UNIT 1 HRSG SUMP | no data |  | UNIT 1 BDN PUMP A DISCHARGE CHECK | no data | BDN | PD-090A | OPEN | CLOSED | Water | 8" | 634.0
| 01-VBDN123 | UNIT 1 BDN PUMP B DISCHARGE ISOLATION | UNIT 1 HRSG SUMP | no data |  | UNIT 1 BDN PUMP B DISCHARGE ISOLATION | no data | BDN | PD-090A | OPEN | CLOSED | Water | 8" | 635.0
| 01-VBDN124 | UNIT 1 BDN PUMP A DISCHARGE ISOLATION | UNIT 1 HRSG SUMP | no data |  | UNIT 1 BDN PUMP A DISCHARGE ISOLATION | no data | BDN | PD-090A | OPEN | CLOSED | Water | 8" | 636.0
| 01-VBDN100 | UNIT 1 REF LEG FOR 01-FIT-BDN-133 | UNIT 1 HRSG SUMP AREA | no data |  | INSTRUMENT ROOT VALVE | no data | BDN | PD-090A | OPEN | CLOSED | Water | 0.5" | 630.0
| 01-VBDN101 | UNIT 1 REF LEG FOR 01-FIT-BDN-133 | UNIT 1 HRSG SUMP AREA | no data |  | INSTRUMENT ROOT VALVE | no data | BDN | PD-090A | OPEN | CLOSED | Water | 0.5" | 631.0
| 01-VBDN112 | VENT FOR BLOWDOWN DISCHARGE HEADER | UNIT 1 HRSG SUMP AREA | no data |  | VENT ROOT VALVE | no data | BDN | PD-090A | CLOSED | OPEN | Water | 0.75" | 632.0
| 00-VINA395 | UNIT 1 PULSE AIR RECIVER PI INA005 ISO | UNIT 1 INLET AREA | no data |  | INSTRUMENT | no data | INA | PD-560 | OPEN | CLOSED | AIR | 0.75" | 191.0
| 01-VCTP179 | UNIT 1 AIR INLET FLITER SYSTEM DRAIN | UNIT 1 INLET AREA | no data |  | DRAIN ISOLATION | no data | CTP | PD-333A | CLOSED | OPEN | Water | 0.75" | 1562.0
| 01-VCTP180 | UNIT 1 AIR INLET FLITER SYSTEM DRAIN | UNIT 1 INLET AREA | no data |  | DRAIN ISOLATION | no data | CTP | PD-333A | CLOSED | OPEN | Water | 0.75" | 1563.0
| 01-VCTP181 | UNIT 1 AIR INLET FLITER SYSTEM DRAIN | UNIT 1 INLET AREA | no data |  | DRAIN ISOLATION | no data | CTP | PD-333A | CLOSED | OPEN | Water | 0.75" | 1564.0
| 01-VCTP182 | UNIT 1 AIR INLET FLITER SYSTEM DRAIN | UNIT 1 INLET AREA | no data |  | DRAIN ISOLATION | no data | CTP | PD-333A | CLOSED | OPEN | Water | 0.75" | 1565.0
| 01-VCTP183 | UNIT 1 AIR INLET FLITER SYSTEM DRAIN | UNIT 1 INLET AREA | no data |  | DRAIN ISOLATION | no data | CTP | PD-333A | CLOSED | OPEN | Water | 0.75" | 1566.0
| 01-VCTP185 | UNIT 1 AIR INLET FLITER INSTRUMENT ISOLATION | UNIT 1 INLET AREA | no data |  | INSTRUMENT ISOLATION | no data | CTP | PD-333A | OPEN | CLOSED | Water | 0.75" | 1567.0
| 00-VINA403 | UNIT 1 PULSE AIR RECEIVER BYPASS | UNIT 1 INLET AREA | no data |  | UNIT 1 PULSE AIR RECEIVER BYPASS | no data | INA | PD-560 | CLOSED | CLOSED | AIR | 2.5" | 194.0
| 00-VINA404 | UNIT 1 PULSE AIR RECEIVER INLET ISOLATION | UNIT 1 INLET AREA | no data |  | UNIT 1 PULSE AIR RECEIVER ISOLATION | no data | INA | PD-560 | OPEN | CLOSED | AIR | 2.5" | 195.0
| 00-VINA405 | UNIT 1 PULSE AIR RECEIVER OUTLET ISOLATION | UNIT 1 INLET AREA | no data |  | UNIT 1 PULSE AIR RECEIVER ISOLATION | no data | INA | PD-560 | OPEN | CLOSED | AIR | 2.5" | 196.0
| 00-VINA406 | UNIT 1 PULSE AIR RECEIVER OUTLET DRAIN | UNIT 1 INLET AREA | no data |  | DRAIN | no data | INA | PD-560 | CLOSED | OPEN | AIR | 0.75" | 197.0
| 00-VINA407 | UNIT 1 PULSE AIR RECEIVER INLET DRAIN | UNIT 1 INLET AREA | no data |  | DRAIN | no data | INA | PD-560 | CLOSED | OPEN | AIR | 0.75" | 198.0
| 00-VINA408 | UNIT 1 PULSE AIR RECEIVER DRAIN ISOLATION | UNIT 1 INLET AREA | no data |  | UNIT 1 PULSE AIR RECEIVER DRAIN ISOLATION | no data | INA | PD-560 | CLOSED | OPEN | AIR | 0.75" | 199.0
| 00-VINA409 | UNIT 1 PULSE AIR RECEIVER AUTOMATED DRAIN BYPASS | UNIT 1 INLET AREA | no data |  | UNIT 1 PULSE AIR RECEIVER AUTOMATED DRAIN BYPASS | no data | INA | PD-560 | CLOSED | OPEN | AIR | 0.75" | 200.0
| 00-VINA410 | UNIT 2 PULSE AIR RECIVER PI INA003 ISO | UNIT 1 INLET AREA | no data |  | INSTRUMENT | no data | INA | PD-561 | OPEN | CLOSED | AIR | 0.75" | 201.0
| 01-VINA154 | INA HEADER SUPPLY VALVE UNIT 1 STG BUILD | UNIT 1 INSIDE BUILDING UNDER STEAM EXHAUST | no data |  | STUB-UP ISOLATION | no data | INA | PD-552 | OPEN | CLOSED | AIR | 2" | 1725.0
| 01-VINA168 |  | UNIT 1 IP SPARGING LANDING | no data |  | END USER ISOLATION | no data | INA | PD-559 | OPEN | CLOSED | AIR | 0.75" | 1739.0
| 01-VINA159 | INA SUPPLY VALVE TO 01-PCV-HHS902 | UNIT 1 LP DRUM AREA | no data |  | END USER ISOLATION | no data | INA | PD-558 | OPEN | CLOSED | AIR | 0.75" | 1730.0
| 01-VINA160 | INA SUPPLY VALVE TO VOLUME TANK 01-TCV-HLS903 | UNIT 1 LP FEEDWATER HEATER AREA | no data |  | END USER ISOLATION | no data | INA | PD-558 | OPEN | CLOSED | AIR | 0.75" | 1731.0
| 01-VINA161 | INA SUPPLY VALVE TO VOLUME TANK 01-TCV-HLS904 | UNIT 1 LP FEEDWATER HEATER AREA | no data |  | END USER ISOLATION | no data | INA | PD-558 | OPEN | CLOSED | AIR | 0.75" | 1732.0
| 01-VINA162 | INA SUPPLY VALVE TO VOLUME TANK 01-TCV-HLS901 | UNIT 1 LP FEEDWATER HEATER AREA | no data |  | END USER ISOLATION | no data | INA | PD-558 | OPEN | CLOSED | AIR | 0.75" | 1733.0
| 01-VINA163 | INA SUPPLY VALVE TO VOLUME TANK 01-TCV-HLS902 | UNIT 1 LP FEEDWATER HEATER AREA HRSG PLATFORM | no data |  | END USER ISOLATION | no data | INA | PD-558 | OPEN | CLOSED | AIR | 0.75" | 1734.0
| 01-VCMG119 | NITROGEN SUPPLY ISOLATION | UNIT 1 N.E. BY HRSG GROUND LEVEL | no data |  | INSTRUMENTATION | no data | CMG | PD-570 | CLOSED | OPEN | NITROGEN | 0.75" | 1256.0
| 01-VCMG104 | NITROGEN SUPPLY ISOLATION | UNIT 1 N.W. BUILING INSIDE | no data |  | INSTRUMENTATION | no data | CMG | PD-570 | CLOSED | OPEN | NITROGEN | 0.75" | 1254.0
| 01-VBFW254 | 01-PDI BFW146 BFP A MIN FLOW STRAINER | UNIT 1 NORTH OF CONDENSATE PUMPS | no data |  | INSTRUMENT ISOLATION | no data | BFW | PD-061A | OPEN | CLOSED | Water | 0.75" | 765.0
| 01-VBFW255 | 01-PDI BFW146 BFP A MIN FLOW STRAINER | UNIT 1 NORTH OF CONDENSATE PUMPS | no data |  | INSTRUMENT ISOLATION | no data | BFW | PD-061A | OPEN | CLOSED | Water | 0.75" | 766.0
| 01-VBFW256 | 01-PDI BFW146 BFP A MIN FLOW STRAINER | UNIT 1 NORTH OF CONDENSATE PUMPS | no data |  | INSTRUMENT ISOLATION | no data | BFW | PD-061A | OPEN | CLOSED | Water | 0.75" | 767.0
| 01-VBFW257 | 01-PDI BFW146 BFP A MIN FLOW STRAINER | UNIT 1 NORTH OF CONDENSATE PUMPS | no data |  | INSTRUMENT ISOLATION | no data | BFW | PD-061A | OPEN | CLOSED | Water | 0.75" | 768.0
| 01-VBFW258 | 01-PDI BFW186 BFP B MIN FLOW STRAINER | UNIT 1 NORTH OF CONDENSATE PUMPS | no data |  | INSTRUMENT ISOLATION | no data | BFW | PD-061A | OPEN | CLOSED | Water | 0.75" | 769.0
| 01-VBFW259 | 01-PDI BFW186 BFP B MIN FLOW STRAINER | UNIT 1 NORTH OF CONDENSATE PUMPS | no data |  | INSTRUMENT ISOLATION | no data | BFW | PD-061A | OPEN | CLOSED | Water | 0.75" | 770.0
| 01-VBFW260 | 01-PDI BFW186 BFP B MIN FLOW STRAINER | UNIT 1 NORTH OF CONDENSATE PUMPS | no data |  | INSTRUMENT ISOLATION | no data | BFW | PD-061A | OPEN | CLOSED | Water | 0.75" | 771.0
| 01-VBFW261 | 01-PDI BFW186 BFP B MIN FLOW STRAINER | UNIT 1 NORTH OF CONDENSATE PUMPS | no data |  | INSTRUMENT ISOLATION | no data | BFW | PD-061A | OPEN | CLOSED | Water | 0.75" | 772.0
no data | 01-VBFW290a | PERFORMANCE HEATER TO ACC IP FEEDWATER bypass | UNIT 1 NORTH OF CONDENSATE PUMPS | no data |  | no data | no data | no data | no data | CLOSED | CLOSED | no data | no data | 5588.0
| 01-VBFW293 | 01-PDI BFW471 PERFORMANCE HEATER TO ACC STRAINER | UNIT 1 NORTH OF CONDENSATE PUMPS | no data |  | INSTRUMENT ISOLATION | no data | BFW | PD-064A | OPEN | CLOSED | Water | 0.75" | 803.0
no data | 01-VBFW330a | HP FEEDWATER FROM TCA COOLER TO ACC bypass | UNIT 1 NORTH OF CONDENSATE PUMPS | no data |  | no data | no data | no data | no data | CLOSED | CLOSED | no data | no data | 5583.0
no data | 01-VBFW361a | PERFORMANCE HEATER TO ACC IP FEEDWATER bypass | UNIT 1 NORTH OF CONDENSATE PUMPS | no data |  | no data | no data | no data | no data | CLOSED | CLOSED | no data | no data | 5587.0
| 01-VBFW439 | 01-PDI BFW471 PERFORMANCE HEATER TO ACC STRAINER | UNIT 1 NORTH OF CONDENSATE PUMPS | no data |  | INSTRUMENT ISOLATION | no data | BFW | PD-064A | OPEN | CLOSED | Water | 0.75" | 932.0
| 01-VBFW442 | 01-PDI BFW471 PERFORMANCE HEATER TO ACC STRAINER | UNIT 1 NORTH OF CONDENSATE PUMPS | no data |  | INSTRUMENT ISOLATION | no data | BFW | PD-064A | OPEN | CLOSED | Water | 0.75" | 935.0
| 01-VBFW443 | 01-PDI BFW471 PERFORMANCE HEATER TO ACC STRAINER | UNIT 1 NORTH OF CONDENSATE PUMPS | no data |  | INSTRUMENT ISOLATION | no data | BFW | PD-064A | OPEN | CLOSED | Water | 0.75" | 936.0
no data | 01-VBFW922a | HP FEEDWATER FROM TCA COOLER TO ACC bypass | UNIT 1 NORTH OF CONDENSATE PUMPS | no data |  | no data | no data | no data | no data | CLOSED | CLOSED | no data | no data | 5584.0
| 01-VBFW924 | 01-PDI BFW351 HP FEEDWATER STRAINER FROM TCA TO ACC ISO | UNIT 1 NORTH OF CONDENSATE PUMPS | no data |  | INSTRUMENT ISOLATION | no data | BFW | PD-063A | OPEN | CLOSED | Water | 0.75" | 1019.0
| 01-VBFW925 | 01-PDI BFW351 HP FEEDWATER STRAINER FROM TCA TO ACC ISO | UNIT 1 NORTH OF CONDENSATE PUMPS | no data |  | INSTRUMENT ISOLATION | no data | BFW | PD-063A | OPEN | CLOSED | Water | 0.75" | 1020.0
| 01-VBFW926 | 01-PDI BFW351 HP FEEDWATER STRAINER FROM TCA TO ACC ISO | UNIT 1 NORTH OF CONDENSATE PUMPS | no data |  | INSTRUMENT ISOLATION | no data | BFW | PD-063A | OPEN | CLOSED | Water | 0.75" | 1021.0
| 01-VBFW927 | 01-PDI BFW351 HP FEEDWATER STRAINER FROM TCA TO ACC ISO | UNIT 1 NORTH OF CONDENSATE PUMPS | no data |  | INSTRUMENT ISOLATION | no data | BFW | PD-063A | OPEN | CLOSED | Water | 0.75" | 1022.0
| 01-VBFW335 | HP FEEDWATER FROM TCA TO ACC AFTER STRAINER DRAIN | UNIT 1 NW OF CONDENSATE RECEIVER TANK (LADDER) | no data |  | DRAIN VALVE | no data | BFW | PD-063A | CLOSED | OPEN | Water | 0.75" | 845.0
| 01-VBFW336 | HP FEEDWATER FROM TCA TO ACC AFTER STRAINER DRAIN | UNIT 1 NW OF CONDENSATE RECEIVER TANK (LADDER) | no data |  | DRAIN VALVE | no data | BFW | PD-063A | CLOSED | OPEN | Water | 0.75" | 846.0
| 00-VFPS604 | UNIT 1 EAST HYDRANT ISOLATION | UNIT 1 OILY WATER SEPERATOR AREA | no data |  | UNIT 1 EAST HYDRANT ISOLATION | no data | FPS | PD-471 | OPEN | CLOSED | Water | 8" | 168.0
| 01-VCND380 | CONDENSATE DRAIN | UNIT 1 OUTSIDE TURBINE BUILDING SOUTH SIDE (LADDER) | no data |  | DRAIN VALVE | no data | CND | PD-034A | CLOSED | OPEN | Water | 0.75" | 1450.0
| 01-VBFW630 | INSTRUMENT | UNIT 1 PERFORMACE HEATER AREA | no data |  | INSTRUMENT | no data | BFW | PD-064A | OPEN | CLOSED | Water | 0.75" | 1013.0
| 01-VBFW631 | INSTRUMENT ISOLATION | UNIT 1 PERFORMACE HEATER AREA | no data |  | INSTRUMENT ISOLATION | no data | BFW | PD-064A | OPEN | CLOSED | Water | 0.75" | 1014.0
| 01-VINA193 | INA SUPPLY HEADER VALVE TO UNIT 1 BOILER FEEDWATER CONTROL | UNIT 1 PERFORMANCE HEATER AREA | no data |  | STUB-UP ISOLATION | no data | INA | PD-557 | OPEN | CLOSED | AIR | 1" | 1764.0
| 01-VINA196 | INA SUPPLY VALVE TO 01MBP01AA701 | UNIT 1 PERFORMANCE HEATER AREA | no data |  | STUB-UP ISOLATION | no data | INA | PD-557 | OPEN | CLOSED | AIR | 0.75" | 1767.0
| 01-VINA201 | INA SUPPLY TO 01-YV-BFW409 | UNIT 1 PERFORMANCE HEATER AREA | no data |  | END USER ISOLATION | no data | INA | PD-559 | OPEN | CLOSED | AIR | 0.75" | 1772.0
| 01-VINA230 | INA SUPPLY VALVE TO 01-YV-BFW445 | UNIT 1 PERFORMANCE HEATER AREA | no data |  | END USER ISOLATION | no data | INA | PD-559 | OPEN | CLOSED | AIR | 0.75" | 1801.0
| 01-VINA232 | INA SUPPLY VALVE TO 01-YV-BFW419 | UNIT 1 PERFORMANCE HEATER AREA | no data |  | END USER ISOLATION | no data | INA | PD-559 | OPEN | CLOSED | AIR | 0.75" | 1803.0
| 01-VBFW346 | IP FEEDWATER TO PERFORMANCE HEATER ISO VALVE | UNIT 1 PERFORMANCE HEATER AREA | no data |  | FG HX WARMING VALVE ISOLATION | no data | BFW | PD-064A | OPEN | CLOSED | Water | 1" | 856.0
| 01-VBFW368 | PERFORMANCE HEATER TO CONDENSATE IP CHECK VALVE | UNIT 1 PERFORMANCE HEATER AREA | no data |  | FG HX OUTLET TO CND CHECK | no data | BFW | PD-064A | OPEN | CLOSED | Water | 4" | 877.0
| 01-VBFW444 | 01-PDI BFW435 PERFORMANCE HEATER IP FEEDWATER | UNIT 1 PERFORMANCE HEATER AREA | no data |  | INSTRUMENT ISOLATION | no data | BFW | PD-064A | OPEN | CLOSED | Water | 0.75" | 937.0
| 01-VBFW445 | 01-PDI BFW435 PERFORMANCE HEATER IP FEEDWATER | UNIT 1 PERFORMANCE HEATER AREA | no data |  | INSTRUMENT ISOLATION | no data | BFW | PD-064A | OPEN | CLOSED | Water | 0.75" | 938.0
| 01-VINA135 | INA SUPPLY TO 01-PCV-CND423 | UNIT 1 PIPE 1ST LEVEL NORTH SIDE | no data |  | END USER ISOLATION | no data | INA | PD-559 | OPEN | CLOSED | AIR | 1" | 1706.0
| 01-VCND376 | CND RECIRC VENT VALVE (PIPE RACK) | UNIT 1 PIPE RACK 1ST LEVEL | no data |  | VENT VALVE | no data | CND | PD-053A | CLOSED | OPEN | Water | 0.75" | 1446.0
| 01-VBFW933 | 01-PDI BFW401 STARTUP HEAT EXCHANGER IP FEEDWATER | UNIT 1 PIPE RACK 1ST LEVEL MIDDLE | no data |  | INSTRUMENT ISOLATION | no data | BFW | PD-064A | OPEN | CLOSED | Water | 0.75" | 1025.0
| 01-VBFW934 | 01-PDI BFW401 STARTUP HEAT EXCHANGER IP FEEDWATER | UNIT 1 PIPE RACK 1ST LEVEL MIDDLE | no data |  | INSTRUMENT ISOLATION | no data | BFW | PD-064A | OPEN | CLOSED | Water | 0.75" | 1026.0
| 01-VBFW935 | 01-PDI BFW401 STARTUP HEAT EXCHANGER IP FEEDWATER | UNIT 1 PIPE RACK 1ST LEVEL MIDDLE | no data |  | INSTRUMENT ISOLATION | no data | BFW | PD-064A | OPEN | CLOSED | Water | 0.75" | 1027.0
| 01-VBFW936 | 01-PDI BFW401 STARTUP HEAT EXCHANGER IP FEEDWATER | UNIT 1 PIPE RACK 1ST LEVEL MIDDLE | no data |  | INSTRUMENT ISOLATION | no data | BFW | PD-064A | OPEN | CLOSED | Water | 0.75" | 1028.0
| 01-VCCF105 | UNIT 1 CONDENSATE AMMONIA FEED ISOLATION VALVE | UNIT 1 PIPE RACK 1ST LEVEL MIDDLE | no data |  | UNIT 1 CONDENSATE AMMONIA FEED ISOLATION VALVE | no data | CCF | PD-053A | OPEN | CLOSED | 19% Aqueous Ammonia | 0.375" | 1030.0
| 01-VFGS140 | UNIT 1 INSTRUMENT GAS BLOCK VALVE | UNIT 1 PIPE RACK 1ST LEVEL MIDDLE AREA | no data |  | INSTRUMENTATION ROOT VALVE | no data | FGS | PD-656A | OPEN | CLOSED | Natural Gas | 0.75" | 1601.0
| 01-VFGS141 | UNIT 1 INSTRUMENT GAS BLOCK VALVE | UNIT 1 PIPE RACK 1ST LEVEL MIDDLE AREA | no data |  | INSTRUMENTATION ROOT VALVE | no data | FGS | PD-656A | OPEN | CLOSED | Natural Gas | 0.75" | 1602.0
| 01-VINA120 | INA SUPPLY VALVE TO 01-YV-BFW309 | UNIT 1 PIPE RACK 1ST LEVEL MIDDLE AREA | no data |  | END USER ISOLATION | no data | INA | PD-559 | OPEN | CLOSED | AIR | 0.75" | 1691.0
| 01-VINA121 | INA SUPPLY VALVE TO 01-YV-BFW319 | UNIT 1 PIPE RACK 1ST LEVEL MIDDLE AREA | no data |  | END USER ISOLATION | no data | INA | PD-559 | OPEN | CLOSED | AIR | 0.75" | 1692.0
| 01-VINA129 | INA SUPPLY VALVE FOR 01-FCV-BFW343 VOLUME TANK | UNIT 1 PIPE RACK 1ST LEVEL MIDDLE AREA | no data |  | END USER ISOLATION | no data | INA | PD-559 | OPEN | CLOSED | AIR | 0.75" | 1700.0
| 01-VINA239 | INA SUPPLY VALVE TO 01MBL03AA704 | UNIT 1 PIPE RACK 1ST LEVEL MIDDLE AREA | no data |  | END USER ISOLATION | no data | INA | PD-560 | OPEN | CLOSED | AIR | 0.75" | 1810.0
| 01-VINA164 | INA SUPPLY TO 01-TCV-BFW735 | UNIT 1 PIPE RACK 2ND LEVEL LOWER PLATFORM | no data |  | END USER ISOLATION | no data | INA | PD-559 | OPEN | CLOSED | AIR | 0.75" | 1735.0
| 01-VINA113 | INA SUPPLY VALVE TO 01-TCV-BFW757 | UNIT 1 PIPE RACK 2ND LEVEL MIDDLE | no data |  | END USER ISOLATION | no data | INA | PD-559 | OPEN | CLOSED | AIR | 0.75" | 1684.0
| 01-VINA125 | INA SUPPLY VALVE TO 01-TCV-BFW736 | UNIT 1 PIPE RACK 2ND LEVEL MIDDLE | no data |  | END USER ISOLATION | no data | INA | PD-559 | OPEN | CLOSED | AIR | 0.75" | 1696.0
| 01-VINA133 | INA SUPPLY VALVE TO 01-TCV-BFW735 VOLUME TANK | UNIT 1 PIPE RACK 2ND LEVEL MIDDLE | no data |  | END USER ISOLATION | no data | INA | PD-559 | OPEN | CLOSED | AIR | 0.75" | 1704.0
| 01-VBFW374 | HPS FINAL ATTEMP SPRAY HP FEEDWATER CHECK VALVE | UNIT 1 PIPE RACK 3RD LEVEL | no data |  | HPS TA SPRAY SUPPLY CHECK | no data | BFW | PD-020A | OPEN | CLOSED | Water | 3" | 883.0
| 01-VBFW392 | HRH FINAL ATTEMP SPRAY IP FEEDWATER CHECK VALVE | UNIT 1 PIPE RACK 3RD LEVEL | no data |  | HRH TA SPRAY SUPPLY CHECK | no data | BFW | PD-034A | OPEN | CLOSED | Water | 3" | 900.0
| 01-VBFW539 | HPS BYPASS SPRAY ATTEMP IP FEEDWATER CHECK VALVE | UNIT 1 PIPE RACK 3RD LEVEL | no data |  | HPS BYPASS SPRAY SUPPLY CHECK | no data | BFW | PD-020A | OPEN | CLOSED | Water | 3" | 963.0
| 01-VINA108 | INA SUPPLY VALVE TO 01-TCV-BFW749 | UNIT 1 PIPE RACK 3RD LEVEL | no data |  | END USER ISOLATION | no data | INA | PD-559 | OPEN | CLOSED | AIR | 0.75" | 1679.0
| 01-VBFW612 | VENT VALVE | UNIT 1 PIPE RACK 3RD LEVEL NORTH END | no data |  | VENT VALVE | no data | BFW | PD-020A | CLOSED | OPEN | Water | 0.75" | 997.0
| 01-VBFW613 | VENT VALVE | UNIT 1 PIPE RACK 3RD LEVEL NORTH END | no data |  | VENT VALVE | no data | BFW | PD-020A | CLOSED | OPEN | Water | 0.75" | 998.0
| 01-VINA109 | INA SUPPLY VALVE TO 01-TCV-BFW761 | UNIT 1 PIPE RACK 3RD LEVEL NORTH SIDE | no data |  | END USER ISOLATION | no data | INA | PD-559 | OPEN | CLOSED | AIR | 0.75" | 1680.0
| 01-VINA111 | INA SUPPLY VALVE TO 01-YV-BFW745 | UNIT 1 PIPE RACK 3RD LEVEL NORTH SIDE | no data |  | END USER ISOLATION | no data | INA | PD-559 | OPEN | CLOSED | AIR | 0.75" | 1682.0
| 01-VINA117 | AIR SUPPLY TO 01-YV-BFW757 | UNIT 1 PIPE RACK 3RD LEVEL NORTH SIDE | no data |  | END USER ISOLATION | no data | INA | PD-559 | OPEN | CLOSED | AIR | 0.75" | 1688.0
| 01-VINA233 | INA SUPPLY VALVE TO 01-YV-BFW715 | UNIT 1 PIPE RACK 3RD LEVEL SOUTH END | no data |  | END USER ISOLATION | no data | INA | PD-560 | OPEN | CLOSED | AIR | 0.75" | 1804.0
| 01-VINA127 | INA SUPPLY VALVE TO 01-TCV-BFW716 | UNIT 1 PIPE RACK 3RD LEVEL SOUTH SIDE | no data |  | END USER ISOLATION | no data | INA | PD-560 | OPEN | CLOSED | AIR | 0.75" | 1698.0
| 01-VAXS123 | FG STARTUP FEEDWATER HX OUTLET CHECK VALVE | UNIT 1 PIPE RACK IP FW STARTUP HTR | no data |  | FG STARTUP FEEDWATER HX OUTLET CHECK VALVE | no data | AXS | PD-123A | OPEN | CLOSED | Water | 2" | 573.0
| 01-VAXS157 | 01-PI-AXS445 AUX STEAM AFTER FUEL GAS STARTUP HX | UNIT 1 PIPE RACK IP FW STARTUP HTR | no data |  | INSTRUMENT | no data | AXS | PD-123A | OPEN | CLOSED | Water | 0.75" | 595.0
| 01-VAXS158 | 01-PI-AXS441 AUX STEAM BEFORE FUEL GAS STARTUP HX | UNIT 1 PIPE RACK IP FW STARTUP HTR | no data |  | INSTRUMENT | no data | AXS | PD-123A | OPEN | CLOSED | Steam | 0.75" | 596.0
| 01-VBFW123 | CONDENSATE TO IP COLD FILL DRAIN | UNIT 1 PIPERACK DECK 1ST LEVEL | no data |  | DRAIN VALVE | no data | BFW | PD-062A | CLOSED | OPEN | Water | 1" | 656.0
| 01-VBFW148 | IP FEEDWATER TO CRH SPRAY SUPPLY CHECK VALVE | UNIT 1 PIPERACK DECK 1ST LEVEL | no data |  | CRH LETDOWN SPRAY SUPPLY CHECK | no data | BFW | PD-124A | OPEN | CLOSED | Water | 1" | 672.0
| 01-VBFW167 | BFP A IP DISCHARGE CHECK | UNIT 1 PIPERACK DECK 1ST LEVEL | no data |  | BFP A IP DISCHARGE CHECK | no data | BFW | PD-060A | OPEN | CLOSED | Water | 6" | 688.0
| 01-VBFW174 | BFP B IP DISCHARGE CHECK | UNIT 1 PIPERACK DECK 1ST LEVEL | no data |  | BFP B IP DISCHARGE CHECK | no data | BFW | PD-060A | CLOSED | OPEN | Water | 6" | 695.0
| 01-VBFW189 | HP FEEDWATER VENT | UNIT 1 PIPERACK DECK 1ST LEVEL | no data |  | VENT VALVE | no data | BFW | PD-061A | CLOSED | OPEN | Water | 0.75" | 708.0
| 01-VBFW190 | HP FEEDWATER VENT | UNIT 1 PIPERACK DECK 1ST LEVEL | no data |  | VENT VALVE | no data | BFW | PD-061A | CLOSED | OPEN | Water | 0.75" | 709.0
| 01-VBFW191 | BFP A HP FEEDWATER DISCHARGE CHECK | UNIT 1 PIPERACK DECK 1ST LEVEL | no data |  | BFP A HP DISCHARGE CHECK | no data | BFW | PD-061A | OPEN | CLOSED | Water | 10" | 710.0
| 01-VBFW192 | BFP A HP FEEDWATER DISCHARGE DRAIN | UNIT 1 PIPERACK DECK 1ST LEVEL | no data |  | DRAIN VALVE | no data | BFW | PD-061A | CLOSED | OPEN | Water | 0.75" | 5523.0
| 01-VBFW193 | BFP A HP FEEDWATER DISCHARGE DRAIN | UNIT 1 PIPERACK DECK 1ST LEVEL | no data |  | DRAIN VALVE | no data | BFW | PD-061A | CLOSED | OPEN | Water | 0.75" | 5524.0
| 01-VBFW196 | HP BFW FILL FROM CONDENSATE CHECK | UNIT 1 PIPERACK DECK 1ST LEVEL | no data |  | HP BFW FILL FROM CONDENSATE CHECK | no data | BFW | PD-061A | OPEN | CLOSED | Water | 2" | 715.0
| 01-VBFW197 | HP BFW FILL FROM CONDENSATE STOP CHECK | UNIT 1 PIPERACK DECK 1ST LEVEL | no data |  | HP BFW FILL FROM CONDENSATE STOP CHECK | no data | BFW | PD-061A | OPEN | CLOSED | Water | 2" | 716.0
| 01-VBFW198 | HP BFW FILL FROM CONDENSATE ISO | UNIT 1 PIPERACK DECK 1ST LEVEL | no data |  | HP BFW FILL FROM CONDENSATE BLOCK | no data | BFW | PD-061A | OPEN | CLOSED | Water | 2" | 717.0
| 01-VBFW229 | HP FEEDWATER VENT | UNIT 1 PIPERACK DECK 1ST LEVEL | no data |  | BFP B HP DISCHARGE CHECK | no data | BFW | PD-061A | CLOSED | OPEN | Water | 10" | 740.0
| 01-VBFW250 | 01-PDI BFW243 ISO IP FEEDWATER HEADER | UNIT 1 PIPERACK DECK 1ST LEVEL | no data |  | INSTRUMENT ISOLATION | no data | BFW | PD-062A | OPEN | CLOSED | Water | 0.75" | 761.0
| 01-VBFW251 | 01-PDI BFW243 ISO IP FEEDWATER HEADER | UNIT 1 PIPERACK DECK 1ST LEVEL | no data |  | INSTRUMENT ISOLATION | no data | BFW | PD-062A | OPEN | CLOSED | Water | 0.75" | 762.0
| 01-VBFW252 | 01-PDI BFW243 ISO IP FEEDWATER HEADER | UNIT 1 PIPERACK DECK 1ST LEVEL | no data |  | INSTRUMENT ISOLATION | no data | BFW | PD-062A | OPEN | CLOSED | Water | 0.75" | 763.0
| 01-VBFW253 | 01-PDI BFW243 ISO IP FEEDWATER HEADER | UNIT 1 PIPERACK DECK 1ST LEVEL | no data |  | INSTRUMENT ISOLATION | no data | BFW | PD-062A | OPEN | CLOSED | Water | 0.75" | 764.0
| 01-VBFW263 | BFP SUCTION FROM CONDENSATE CHECK VALVE | UNIT 1 PIPERACK DECK 1ST LEVEL | no data |  | BFP SUCTION FROM LPEC BYPASS CHECK | no data | BFW | PD-060A | OPEN | CLOSED | Water | 8" | 774.0
| 01-VBFW271 | BFP A HP FEEDWATER DISCHARGE ISOLATION | UNIT 1 PIPERACK DECK 1ST LEVEL | no data |  | BFP A HP DISCHARGE ISOLATION | no data | BFW | PD-061A | OPEN | CLOSED | Water | 10" | 5513.0
| 01-VBFW295 | 01-FIT BFW301/A/B HP FEEDWATER HEADER TO TCA COOLER | UNIT 1 PIPERACK DECK 1ST LEVEL | no data |  | INSTRUMENT ISOLATION | no data | BFW | PD-063A | OPEN | CLOSED | Water | 0.75" | 805.0
| 01-VBFW384 | 01-FIT BFW301/301A/301B HP FEEDWATER HEADER | UNIT 1 PIPERACK DECK 1ST LEVEL | no data |  | INSTRUMENT ISOLATION | no data | BFW | PD-063A | OPEN | CLOSED | Water | 0.75" | 893.0
| 01-VBFW386 | 01-FIT BFW301/301A/301B HP FEEDWATER HEADER | UNIT 1 PIPERACK DECK 1ST LEVEL | no data |  | INSTRUMENT ISOLATION | no data | BFW | PD-063A | OPEN | CLOSED | Water | 0.75" | 894.0
| 01-VBFW408 | IP BFW COLD FILL FROM CONDENSATE CHECK | UNIT 1 PIPERACK DECK 1ST LEVEL | no data |  | IP BFW FILL FROM CONDENSATE CHECK | no data | BFW | PD-062A | OPEN | CLOSED | Water | 2" | 907.0
| 01-VBFW409 | IP BFW COLD FILL FROM CONDENSATE STOP CHECK | UNIT 1 PIPERACK DECK 1ST LEVEL | no data |  | IP BFW FILL FROM CONDENSATE STOP CHECK | no data | BFW | PD-062A | OPEN | CLOSED | Water | 2" | 908.0
| 01-VBFW410 | IP BFW FILL FROM CONDENSATE ISO VALVE | UNIT 1 PIPERACK DECK 1ST LEVEL | no data |  | IP BFW FILL FROM CONDENSATE BLOCK | no data | BFW | PD-062A | OPEN | CLOSED | Water | 2" | 909.0
| 01-VBFW429 | BFW SUCTION LP DRUM SUPPLY CHECK | UNIT 1 PIPERACK DECK 1ST LEVEL | no data |  | BFW SUCTION LP DRUM SUPPLY CHECK | no data | BFW | PD-060A | OPEN | CLOSED | Water | 12" | 922.0
| 01-VBFW435 | 01-FIT BFW301/301A/301B HP FEEDWATER HEADER | UNIT 1 PIPERACK DECK 1ST LEVEL | no data |  | INSTRUMENT ISOLATION | no data | BFW | PD-063A | OPEN | CLOSED | Water | 0.75" | 928.0
| 01-VBFW164 | IP FEEDWATER TO CRH SPRAY SUPPLY CHECK VALVE | UNIT 1 PIPERACK DECK 3RD LEVEL | no data |  | CRH AUX STEAM DSH SPRAY CHECK | no data | BFW | PD-124A | OPEN | CLOSED | Water | 1" | 685.0
| 01-PSV-INA100 | PUFFER AIR TANK RELIEF | UNIT 1 PUFFER AIR TANK RELIEF VALVE | no data |  | AIR SUPPLY OVERPRESSURE PROTECTION | no data | INA | PD-552 | CLOSED | CLOSED | AIR | 0.75" | 531.0
| 01-VINA195 | INA HEADER SUPPLY VALVE UNIT 1 HRSG WEST | UNIT 1 PURGE CREDIT VALVE AREA | no data |  | STUB-UP ISOLATION | no data | INA | PD-557 | OPEN | CLOSED | AIR | 2" | 1766.0
| 01-VCND213 | GLAND STEAM DSH SPRAY SUPPLY CHECK | UNIT 1 S TURBINE BUILDING LOWER | no data |  | GLAND STEAM DSH SPRAY SUPPLY CHECK | no data | CND | PD-300A | OPEN | CLOSED | Water | 1" | 1361.0
| 00-VPWS614 | EMERGENCY EYE WASH STATION U1 SAMPLE BUILDING ISO VALVE | UNIT 1 SAMPLE BUILDING NORTH SIDE | no data |  | ISOLATION VALVE FOR EWS 614 | no data | PWS | PD-402 | OPEN | CLOSED | Water | 1.25" | 346.0
| 01-VCCW173 | SAMPLE PANEL COOLER OUTLET PI 357 ISO | UNIT 1 SAMPLE PANEL BUILDING OUTSIDE | no data |  | INSTRUMENTATION | no data | CCW | PD-272A | OPEN | CLOSED | WATER/GLYCOL | 0.75" | 1104.0
| 01-VCCW175 | SAMPLE PANEL FLOW THROTTLING | UNIT 1 SAMPLE PANEL BUILDING OUTSIDE | no data |  | SAMPLE PANEL FLOW THROTTLING | no data | CCW | PD-272A | OPEN | CLOSED | WATER/GLYCOL | 4" | 1106.0
| 01-VCCW183 | SAMPLE PANEL SUPPLY ISOLATION | UNIT 1 SAMPLE PANEL BUILDING OUTSIDE | no data |  | SAMPLE PANEL SUPPLY ISOLATION | no data | CCW | PD-272A | OPEN | CLOSED | WATER/GLYCOL | 4" | 1114.0
| 01-VCCW184 | SAMPLE PANEL COOLER OUTLET VENT | UNIT 1 SAMPLE PANEL BUILDING OUTSIDE | no data |  | VENT | no data | CCW | PD-272A | CLOSED | OPEN | WATER/GLYCOL | 0.75" | 1115.0
| 01-VCCW185 | TCU RETURN ISOLATION | UNIT 1 SAMPLE PANEL BUILDING OUTSIDE | no data |  | TCU RETURN ISOLATION | no data | CCW | PD-272A | OPEN | CLOSED | WATER/GLYCOL | 3" | 1116.0
| 01-VCCW186 | TCU SUPPLY ISOLATION | UNIT 1 SAMPLE PANEL BUILDING OUTSIDE | no data |  | TCU SUPPLY ISOLATION | no data | CCW | PD-272A | OPEN | CLOSED | WATER/GLYCOL | 3" | 1117.0
| 01-VCCW187 | SAMPLE PANEL COOLER INLET PI 341 ISO | UNIT 1 SAMPLE PANEL BUILDING OUTSIDE | no data |  | INSTRUMENTATION | no data | CCW | PD-272A | OPEN | CLOSED | WATER/GLYCOL | 0.75" | 1118.0
| 01-VCCW414 | TCU FILL ISOLATION | UNIT 1 SAMPLE PANEL BUILDING OUTSIDE | no data |  | TCU FILL ISOLATION | no data | CCW | PD-272A | OPEN | CLOSED | WATER/GLYCOL | 0.75" | 1249.0
| 01-VCCW415 | SAMPLE PANEL RETURN ISOLATION | UNIT 1 SAMPLE PANEL BUILDING OUTSIDE | no data |  | SAMPLE PANEL RETURN ISOLATION | no data | CCW | PD-272A | OPEN | CLOSED | WATER/GLYCOL | 4" | 1250.0
| 01-VDWS103 | UNIT 1 SAMPLE PANEL SUPPLY | UNIT 1 SAPMLE BUILDING OUTSIDE | no data |  | UNIT 1 SAMPLE PANEL SUPPLY | no data | DWS | PD-411 | OPEN | CLOSED | Water | 1" | 1571.0
| 01-VINA149 | INA SUPPLY TO 01MBH06AA750 | UNIT 1 SCR SKID AREA | no data |  | END USER ISOLATION | no data | INA | PD-552 | OPEN | CLOSED | AIR | 0.75" | 1720.0
| 01-VINA106 | INA DRAIN VALVE | UNIT 1 SCR SKID AREA NORTH SIDE | no data |  | DRAIN | no data | INA | PD-552 | CLOSED | OPEN | AIR | 0.75" | 1677.0
| 01-VINA142 | INA SUPPLY VALVE TO 01-YCV-HIS907 | UNIT 1 SCR SKID AREA NORTH SIDE | no data |  | END USER ISOLATION | no data | INA | PD-552 | OPEN | CLOSED | AIR | 1" | 1713.0
| 01-VCND274 | SEAL WATER TO DRAINS PUMPS PI 327 ISO (BEFORE REG) | UNIT 1 SOUTH OF DRAINS TANK (HANDRAIL) | no data |  | INSTRUMENT ISOLATION | no data | CND | PD-306A | OPEN | CLOSED | Water | 0.5" | 1398.0
| 01-VCND275 | SEAL WATER TO DRAINS PUMPS PI 328 ISO (AFTER REG) | UNIT 1 SOUTH OF DRAINS TANK (HANDRAIL) | no data |  | INSTRUMENT ISOLATION | no data | CND | PD-306A | OPEN | CLOSED | Water | 0.5" | 1399.0
| 01-TCV-CCW181 | ACHE BYPASS CONTROL VALVE | UNIT 1 SOUTHSIDE ACHE | no data |  | ACHE BYPASS CONTROL VALVE | no data | CCW | PD-270A | OPEN | CLOSED | WATER/GLYCOL | 24" | 543.0
| 01-PSV-INA105 | INSTA AIR RELIEF VALVE SOUTH OF 2B ECA ENCLOSURE | UNIT 1 SOUTHSIDE OF 2B ECA CMPRESSOR | no data |  | AIR SUPPLY OVERPRESSURE PROTECTION | no data | INA | PD-552 | CLOSED | CLOSED | AIR | 0.75" | 534.0
| 01-TV-HRH117 | DRIP LEG DRAIN - AUTOMATED | UNIT 1 SOUTHSIDE OF INLET DUCT | no data |  | DRIP LEG DRAIN - AUTOMATED | no data | HRH | PD-034A | OPEN | CLOSED | Steam | 2" | 550.0
| 01-TCV-CND717 | HP DRAINS TANK QUENCH SPRAY TCV | UNIT 1 STEAM DRAINS PIT | no data |  | HP DRAINS TANK QUENCH SPRAY TCV | no data | CND | PD-304A | OPEN | CLOSED | Water | 1.5" | 546.0
| 01-TCV-CND718 | LP DRAINS TANK QUENCH SPRAY TCV | UNIT 1 STEAM DRAINS PIT | no data |  | LP DRAINS TANK QUENCH SPRAY TCV | no data | CND | PD-305A | OPEN | CLOSED | Water | 2" | 547.0
| 00-VINA614 | STUB-UP ISOLATION UNIT 1 STG BUILDING SOUTHWEST | UNIT 1 STG BUILDING SOUTHWEST | no data |  | STUB-UP ISOLATION | no data | INA | PD-557 | CLOSED | CLOSED | AIR | 2" | 210.0
| 01-VCTP103 | UNIT 1 BLADE RING DRAIN ISOLATION | UNIT 1 TCA COOLER AREA | no data |  | UNIT 1 BLADE RING DRAIN ISOLATION | no data | CTP | PD-335A | CLOSED | OPEN | Air/Water | 2" | 1538.0
| 01-VCTP105 | UNIT 1 BLADE COMBUSTOR ISOLATION | UNIT 1 TCA COOLER AREA | no data |  | UNIT 1 BLADE COMBUSTOR ISOLATION | no data | CTP | PD-335A | OPEN | CLOSED | Air/Water | 1" | 1540.0
| 01-VCTP108 | UNIT 1 COOLING AIR COOLER (HIGH TEMP) DRAIN VALVE (B) ISOLATION | UNIT 1 TCA COOLER AREA | no data |  | UNIT 1 COOLING AIR COOLER (HIGH TEMP) DRAIN VALVE (B) ISOLATION | no data | CTP | PD-335A | CLOSED | OPEN | Air/Water | 1" | 1543.0
| 01-VCTP109 | UNIT 1 COOLING AIR COOLER (HIGH TEMP) DRAIN VALVE (A) ISOLATION | UNIT 1 TCA COOLER AREA | no data |  | UNIT 1 COOLING AIR COOLER (HIGH TEMP) DRAIN VALVE (A) ISOLATION | no data | CTP | PD-335A | CLOSED | OPEN | Air/Water | 2" | 1544.0
| 01-VCTP110 | UNIT 1 COOLING AIR COOLER (LOW TEMP) DRAIN VALVE (A) ISOLATION | UNIT 1 TCA COOLER AREA | no data |  | UNIT 1 COOLING AIR COOLER (LOW TEMP) DRAIN VALVE (A) ISOLATION | no data | CTP | PD-335A | CLOSED | OPEN | Air/Water | 2" | 1545.0
| 01-VCTP111 | UNIT 1 COOLING AIR COOLER (LOW TEMP) DRAIN VALVE (B) ISOLATION | UNIT 1 TCA COOLER AREA | no data |  | UNIT 1 COOLING AIR COOLER (LOW TEMP) DRAIN VALVE (B) ISOLATION | no data | CTP | PD-335A | CLOSED | OPEN | Air/Water | 1" | 1546.0
| 01-VINA112 | INA SUPPLY VALVE 01MBH05AA752 | UNIT 1 TCA COOLER AREA | no data |  | END USER ISOLATION | no data | INA | PD-552 | OPEN | CLOSED | AIR | 0.75" | 1683.0
| 01-VINA114 | INA SUPPLY VALVE | UNIT 1 TCA COOLER AREA | no data |  | END USER ISOLATION | no data | INA | PD-552 | OPEN | CLOSED | AIR | 0.75" | 1685.0
| 01-VINA158 | INA SUPPLY HEADER VALVE | UNIT 1 TCA COOLER AREA | no data |  | STUB-UP ISOLATION | no data | INA | PD-552 | OPEN | CLOSED | AIR | 2" | 1729.0
| 00-VPWS623 | EMERGENCY EYE WASH STATION U1 TCP ISO VALVE | UNIT 1 TCP NORTH EAST SIDE | no data |  | ISOLATION VALVE FOR EWS 623 | no data | PWS | PD-402 | OPEN | CLOSED | Water | 1.25" | 355.0
| 01-VINA194 | INA DRAIN VALVE FOR 01-PCV-HHS902 | UNIT 1 TOP HP SUPERHEATER UNDER GRATING | no data |  | DRAIN | no data | INA | PD-558 | CLOSED | OPEN | AIR | 0.75" | 1765.0
no data | 01-VDWS800 | U1 CALCITE CONTACTOR DEMIN INLET ISO VALVE | UNIT 1 TURBINE BUILDING | no data |  | no data | no data | no data | no data | OPEN | CLOSED | no data | no data | 6711.0
no data | 01-VDWS801 | UNIT 1 CALCITE CONTACTOR DEMIN WATER INLET ISOLATION VALVE | UNIT 1 TURBINE BUILDING | no data |  | no data | no data | no data | no data | OPEN | CLOSED | no data | no data | 3562.0
no data | 01-VDWS801 | UNIT 1 CALCITE CONTACTOR VESSEL "A" DRAIN | UNIT 1 TURBINE BUILDING | no data |  | no data | no data | no data | no data | CLOSED | OPEN | no data | no data | 3568.0
no data | 01-VDWS802 | UNIT 1 CALCITE CONTACTOR VESSEL "B" DRAIN | UNIT 1 TURBINE BUILDING | no data |  | no data | no data | no data | no data | CLOSED | OPEN | no data | no data | 3574.0
no data | 01-VDWS803 | UNIT 1 CALCITE CONTACTOR VESSEL "A" VENT | UNIT 1 TURBINE BUILDING | no data |  | no data | no data | no data | no data | CLOSED | OPEN | no data | no data | 3569.0
no data | 01-VDWS804 | UNIT 1 CALCITE CONTACTOR VESSEL "B" VENT | UNIT 1 TURBINE BUILDING | no data |  | no data | no data | no data | no data | CLOSED | OPEN | no data | no data | 3575.0
no data | 01-VDWS809 | UNIT 1 CALCITE CONTACTOR CO2 INJECTION ISOLATION VALVE | UNIT 1 TURBINE BUILDING | no data |  | no data | no data | no data | no data | OPEN | CLOSED | no data | no data | 3563.0
no data | 01-VDWS810 | UNIT 1 CALCITE CONTACTOR VESSEL "A" DEMIN WATER INLET | UNIT 1 TURBINE BUILDING | no data |  | no data | no data | no data | no data | OPEN | CLOSED | no data | no data | 3564.0
no data | 01-VDWS811 | UNIT 1 CALCITE CONTACTOR VESSEL "A" BACKWASH INLET | UNIT 1 TURBINE BUILDING | no data |  | no data | no data | no data | no data | OPEN | CLOSED | no data | no data | 3566.0
no data | 01-VDWS812 | UNIT 1 CALCITE CONTACTOR VESSEL "A" BACKWASH OUTLET | UNIT 1 TURBINE BUILDING | no data |  | no data | no data | no data | no data | OPEN | CLOSED | no data | no data | 3567.0
no data | 01-VDWS813 | U1 CALCITE CONTACTOR VESSEL "1" WATER OUTLET | UNIT 1 TURBINE BUILDING | no data |  | no data | no data | no data | no data | OPEN | CLOSED | no data | no data | 6712.0
no data | 01-VDWS813 | UNIT 1 CALCITE CONTACTOR VESSEL "A" DEMIN WATER OUTLET | UNIT 1 TURBINE BUILDING | no data |  | no data | no data | no data | no data | OPEN | CLOSED | no data | no data | 3565.0
no data | 01-VDWS814 | UNIT 1 CALCITE CONTACTOR VESSEL "B" DEMIN WATER INLET | UNIT 1 TURBINE BUILDING | no data |  | no data | no data | no data | no data | OPEN | CLOSED | no data | no data | 3570.0
no data | 01-VDWS815 | UNIT 1 CALCITE CONTACTOR VESSEL "B" BACKWASH INLET | UNIT 1 TURBINE BUILDING | no data |  | no data | no data | no data | no data | OPEN | CLOSED | no data | no data | 3572.0
no data | 01-VDWS816 | UNIT 1 CALCITE CONTACTOR VESSEL "B" BACKWASH OUTLET | UNIT 1 TURBINE BUILDING | no data |  | no data | no data | no data | no data | OPEN | CLOSED | no data | no data | 3573.0
no data | 01-VDWS817 | UNIT 1 CALCITE CONTACTOR VESSEL "B" DEMIN WATER OUTLET | UNIT 1 TURBINE BUILDING | no data |  | no data | no data | no data | no data | OPEN | CLOSED | no data | no data | 3571.0
no data | 01-VDWS818 | UNIT 1 CALCITE CONTACTOR BACKWASH OUTLET ISOLATION VALVE | UNIT 1 TURBINE BUILDING | no data |  | no data | no data | no data | no data | OPEN | CLOSED | no data | no data | 3578.0
no data | 01-VDWS819 | U1 CALCITE WATER MAIN OUTLET ISO | UNIT 1 TURBINE BUILDING | no data |  | no data | no data | no data | no data | OPEN | CLOSED | no data | no data | 6714.0
no data | 01-VDWS819 | UNIT 1 CALCITE CONTACTOR DEMIN WATER OUTLET ISOLATION VALVE | UNIT 1 TURBINE BUILDING | no data |  | no data | no data | no data | no data | OPEN | CLOSED | no data | no data | 3577.0
no data | 01-VDWS820 | U1 CALCITE BACKWASH MAIN INLET | UNIT 1 TURBINE BUILDING | no data |  | no data | no data | no data | no data | OPEN | CLOSED | no data | no data | 6710.0
no data | 01-VDWS820 | UNIT 1 CALCITE CONTACTOR BACKWASH INLET ISOLATION VALVE | UNIT 1 TURBINE BUILDING | no data |  | no data | no data | no data | no data | OPEN | CLOSED | no data | no data | 3576.0
| 01-VCTP115 | CT CASEING COOLING AIR FAN DRAIN | UNIT 1 TURBINE EXHAUST AREA (LADDER) | no data |  | DRAIN ISOLATION | no data | CTP | PD-336A | CLOSED | OPEN | AIR | 0.75" | 1549.0
| 01-VCTP116 | CT CASEING COOLING AIR FAN DRAIN | UNIT 1 TURBINE EXHAUST AREA (LADDER) | no data |  | DRAIN ISOLATION | no data | CTP | PD-336A | CLOSED | OPEN | AIR | 0.75" | 1550.0
| 01-PSV-INA104 | INSTA AIR RELIEF OUTSIDE GT ENCLOSURE WESTSIDE | UNIT 1 UNDER MAIN GAS TO GT ENCLOSURE | no data |  | OVERPRESSURE PROTECTION | no data | INA | PD-559 | CLOSED | CLOSED | AIR | 0.75" | 533.0
| 01-VINA132 | INA SUPPLY TO 01-ARM-SKD-01A | UNIT 1 VACUUM PUMP AREA | no data |  | END USER ISOLATION | no data | INA | PD-557 | OPEN | CLOSED | AIR | 0.75" | 1703.0
| 01-VINA134 | INA SUPPLY TO 01-ARM-SKD-01B | UNIT 1 VACUUM PUMP AREA | no data |  | END USER ISOLATION | no data | INA | PD-557 | OPEN | CLOSED | AIR | 0.75" | 1705.0
| 01-VINA137 | INA SUPPLY TO 01-ARM-SKD-01C | UNIT 1 VACUUM PUMP AREA | no data |  | END USER ISOLATION | no data | INA | PD-557 | OPEN | CLOSED | AIR | 0.75" | 1708.0
| 01-VINA138 | INA SUPPLY TO 01-ARM-SKD-01C | UNIT 1 VACUUM PUMP AREA | no data |  | END USER ISOLATION | no data | INA | PD-557 | OPEN | CLOSED | AIR | 0.75" | 1709.0
| 01-VINA101 | INA SUPPLY VALVE TO VACUUM PUMP SKID A | UNIT 1 VACUUM PUMP AREA WEST SIDE | no data |  | STUB-UP ISOLATION | no data | INA | PD-557 | OPEN | CLOSED | AIR | 1" | 1672.0
| 01-VINA199 | INA SUPPLY TO 01-ARM-SKD-01C | UNIT 1 VACUUM PUMP AREA WESTSIDE | no data |  | STUB-UP ISOLATION | no data | INA | PD-557 | OPEN | CLOSED | AIR | 1" | 1770.0
| 01-VINA213 | INA SUPPLY VALVE TO 01-ARM-SKD-01E | UNIT 1 VACUUM PUMP AREA WESTSIDE | no data |  | STUB-UP ISOLATION | no data | INA | PD-557 | OPEN | CLOSED | AIR | 1" | 1784.0
| 01-VINA224 | INA SUPPLY VALVE TO 01-ARM-SKD-01D | UNIT 1 VACUUM PUMP AREA WESTSIDE | no data |  | STUB-UP ISOLATION | no data | INA | PD-557 | OPEN | CLOSED | AIR | 1" | 1795.0
| 01-VCTP100 | UNIT 1 WATER WASH SUMP INLET ISOLATION | UNIT 1 WATER WASH TANK PAD | no data |  | UNIT 1 WATER WASH TANK INLET ISOLATION | no data | CTP | PD-332 | OPEN | CLOSED | Water | 10" | 1535.0
| 01-VAQA101 | UNIT 1 AFCU ISOLATION VALVE | UNIT 1 WEST OF "A" DILUTION AIR FAN | no data |  | UNIT 1 AFCU ISOLATION VALVE | no data | AQA | PD-782 | OPEN | CLOSED | 19% Aqueous Ammonia | 1" | 552.0
| 01-VCND235 | DEMIN FILL TO CND CHECK | UNIT 1 WEST OF CONDENSATE PUMP | no data |  | DEMIN FILL TO CND CHECK | no data | CND | PD-052A | OPEN | CLOSED | Water | 3" | 1377.0
| 00-VFPS675 | UNIT 2 ACC SOUTHEAST HYDRANT ISOLATION | UNIT 2 ACC SOUTHEAST | no data |  | UNIT 2 ACC SOUTHEAST HYDRANT ISOLATION | no data | FPS | PD-471 | OPEN | CLOSED | Water | 8" | 181.0
| 00-VPWS622 | EMERGENCY EYE WASH STATION U2 CALCITE FILTERS ISO VALVE | UNIT 2 CALCITE FILTERS | no data |  | ISOLATION VALVE FOR EWE 622 | no data | PWS | PD-402 | OPEN | CLOSED | Water | 1" | 354.0
| 02-VDWS101 | U2 CALCITE INSTRUMENT ISOLATION | UNIT 2 CALCITE SKID AREA | no data |  | INSTRUMENT | no data | DWS | PD-333B | OPEN | CLOSED | Water | 0.75" | 3081.0
| 00-VFPS652 | UNIT 2 EAST HYDRANT ISOLATION | UNIT 2 CCW AREA | no data |  | UNIT 2 EAST HYDRANT ISOLATION | no data | FPS | PD-471 | OPEN | CLOSED | Water | 8" | 177.0
| 00-VPWS619 | EMERGENCY EYE WASH STATION U2 CHEM SHACK ISO VALVE | UNIT 2 CHEM SHACK NORTH EAST SIDE | no data |  | ISOLATION VALVE FOR EWS 619 | no data | PWS | PD-402 | OPEN | CLOSED | Water | 1.25" | 351.0
| 00-VINA604 | UNIT 2 CT COMPRESSOR BLADE WASH UNIT STUB ISO VALVE | UNIT 2 CT BLADE WASH AREA | no data |  | DRAIN | no data | INA | PD-556 | CLOSED | CLOSED | AIR | 0.75" | 204.0
no data | ForneyB10287-070-05A | TB-AC1 fuse # 7 | Unit 2 Duct Burner Managment System Cabinet 02-BUR-JBX-01 | no data |  | no data | Fuse | no data | no data | inserted | pulled | no data | no data | 5893.0
no data | ForneyB10287-070-05A | TB-AC1 fuse # 7 | Unit 2 Duct Burner Managment System Cabinet 02-BUR-JBX-01 | no data |  | no data | Fuse | no data | no data | inserted | pulled | no data | no data | 5938.0
no data | Forney-B10287-070-06 | TB-DC1 fuse # 6 | Unit 2 Duct Burner Managment System Cabinet 02-BUR-JBX-01 | no data |  | no data | Fuse | no data | no data | inserted | pulled | no data | no data | 5890.0
no data | Forney-B10287-070-06 | TB-DC1 fuse # 6 | Unit 2 Duct Burner Managment System Cabinet 02-BUR-JBX-01 | no data |  | no data | Fuse | no data | no data | inserted | pulled | no data | no data | 5935.0
no data | Forney-B10287-070-06 | TB-DC1 fuse # 8 | Unit 2 Duct Burner Managment System Cabinet 02-BUR-JBX-01 | no data |  | no data | Fuse | no data | no data | inserted | pulled | no data | no data | 5891.0
no data | Forney-B10287-070-06 | TB-DC1 fuse # 8 | Unit 2 Duct Burner Managment System Cabinet 02-BUR-JBX-01 | no data |  | no data | Fuse | no data | no data | inserted | pulled | no data | no data | 5936.0
no data | forney-B10287-070-06 | TB-DC1 fuse # 9 | Unit 2 Duct Burner Managment System Cabinet 02-BUR-JBX-01 | no data |  | no data | Fuse | no data | no data | inserted | pulled | no data | no data | 5892.0
no data | forney-B10287-070-06 | TB-DC1 fuse # 9 | Unit 2 Duct Burner Managment System Cabinet 02-BUR-JBX-01 | no data |  | no data | Fuse | no data | no data | inserted | pulled | no data | no data | 5937.0
no data | Forney-B10287-070-06 | TB-DC1 fuse #5 | Unit 2 Duct Burner Managment System Cabinet 02-BUR-JBX-01 | no data |  | no data | Fuse | no data | no data | inserted | pulled | no data | no data | 5889.0
no data | Forney-B10287-070-06 | TB-DC1 fuse #5 | Unit 2 Duct Burner Managment System Cabinet 02-BUR-JBX-01 | no data |  | no data | Fuse | no data | no data | inserted | pulled | no data | no data | 5934.0
no data | TB-AC1fuse7 | DB igniters | Unit 2 Duct Burner Managment System Cabinet 02-BUR-JBX-01 | no data |  | no data | Fuse | no data | no data | inserted | pulled | no data | no data | 6691.0
no data | 02-VCMG103 | H2 ISOLATION | UNIT 2 EAST BUILDING WALL OUTSIDE | no data |  | no data | no data | no data | no data | OPEN | CLOSED | no data | no data | 6539.0
no data | 02-VCMG113 | H2 ISOLATION | UNIT 2 EAST BUILDING WALL OUTSIDE | no data |  | no data | no data | no data | no data | OPEN | CLOSED | no data | no data | 6540.0
no data | 02-VCMG602 | H2 VENT | UNIT 2 EAST BUILDING WALL OUTSIDE | no data |  | no data | no data | no data | no data | CLOSED | OPEN | no data | no data | 6541.0
| 00-VPWS618 | EMERGENCY EYE WASH STATION U2 ECA COMP "A" ISO VALVE | UNIT 2 ECA COMP "A"NORTHSIDE | no data |  | ISOLATION VALVE FOR EWS 618 | no data | PWS | PD-402 | OPEN | CLOSED | Water | 1.25" | 350.0
| 00-VINA601 | UNIT 2 HRSG AREA SOUTHEAST INA STUB ISO VALVE | UNIT 2 ECA COMPRESSOR AREA | no data |  | STUB-UP ISOLATION | no data | INA | PD-562 | CLOSED | CLOSED | AIR | 0.75" | 202.0
| 00-VINA603 | UNIT 2 HRSG AREA NORTHEAST INA STUB ISO VALVE | UNIT 2 HRSG NITROGEN AREA | no data |  | STUB-UP ISOLATION | no data | INA | PD-562 | CLOSED | CLOSED | AIR | 1" | 203.0
| 00-VINA390 | UNIT 2 PULSE AIR RECEIVER INLET ISOLATION | UNIT 2 INLET AREA | no data |  | UNIT 2 PULSE AIR RECEIVER ISOLATION | no data | INA | PD-561 | OPEN | CLOSED | AIR | 2.5" | 186.0
| 00-VINA391 | UNIT 2 PULSE AIR RECEIVER OUTLET ISOLATION | UNIT 2 INLET AREA | no data |  | UNIT 2 PULSE AIR RECEIVER ISOLATION | no data | INA | PD-561 | OPEN | CLOSED | AIR | 2.5" | 187.0
| 00-VINA392 | UNIT 2 PULSE AIR RECEIVER INLET DRAIN | UNIT 2 INLET AREA | no data |  | DRAIN | no data | INA | PD-561 | CLOSED | OPEN | AIR | 0.75" | 188.0
| 00-VINA393 | UNIT 2 PULSE AIR RECEIVER OUTLET DRAIN | UNIT 2 INLET AREA | no data |  | DRAIN | no data | INA | PD-561 | CLOSED | OPEN | AIR | 0.75" | 189.0
| 00-VINA394 | UNIT 2 PULSE AIR RECEIVER BYPASS | UNIT 2 INLET AREA | no data |  | UNIT 2 PULSE AIR RECEIVER BYPASS | no data | INA | PD-561 | CLOSED | CLOSED | AIR | 2.5" | 190.0
| 00-VINA396 | UNIT 2 PULSE AIR RECEIVER DRAIN ISOLATION | UNIT 2 INLET AREA | no data |  | UNIT 2 PULSE AIR RECEIVER DRAIN ISOLATION | no data | INA | PD-561 | CLOSED | OPEN | AIR | 0.75" | 192.0
| 00-VINA397 | UNIT 2 PULSE AIR RECEIVER AUTOMATED DRAIN BYPASS | UNIT 2 INLET AREA | no data |  | UNIT 2 PULSE AIR RECEIVER AUTOMATED DRAIN BYPASS | no data | INA | PD-561 | CLOSED | CLOSED | AIR | 0.75" | 193.0
| 00-VPWS620 | EMERGENCY EYE WASH STATION U2 SAMPLE PANEL BUILDING ISO VALVE | UNIT 2 SAMPLE PANEL BUILDING | no data |  | ISOLATION VALVE FOR EWS 620 | no data | PWS | PD-402 | OPEN | CLOSED | Water | 1.25" | 352.0
no data | 02-VSTP900A | Inlet valve suction strainers LP 2A pump 02-VSTP900A | unit 2 STP pump U2 "A" | no data |  | no data | no data | no data | no data | OPEN | CLOSED | no data | no data | 6570.0
no data | 02-VSTP900C | inlet valve suction strainer LP 2A pump 02-VSTP900C | unit 2 STP pump U2 "A" | no data |  | no data | Valve | no data | no data | OPEN | CLOSED | no data | no data | 6571.0
no data | 02-VSTP900D | discharge valve after strainer ( LP 2A pump - 02-VSTP900D) | unit 2 STP pump U2 "A" | no data |  | no data | Valve | no data | no data | OPEN | CLOSED | no data | no data | 6573.0
no data | LP2Apump-02-VSTP900B | discharge valve after strainer ( LP 2A pump - 02-VSTP900B) | unit 2 STP pump U2 "A" | no data |  | no data | Valve | no data | no data | OPEN | CLOSED | no data | no data | 6572.0
| 00-VPWS626 | EMERGENCY EYE WASH STATION U2 TCP ISO VALVE | UNIT 2 TCP NORTH EST SIDE | no data |  | ISOLATION VALVE FOR EWS 626 | no data | PWS | PD-402 | OPEN | CLOSED | Water | 1.25" | 358.0
no data | 02-FCV-VDWS100 | U2 CALCITE CONTACTOR DEMIN INLET ISO VALVE | UNIT 2 TURBINE BUILDING | no data |  | no data | no data | no data | no data | OPEN | CLOSED | no data | no data | 6704.0
no data | 02-VDWS803 | UNIT 2 CALCITE CONTACTOR VESSEL "B" DEMIN WATER INLET | UNIT 2 TURBINE BUILDING | no data |  | no data | no data | no data | no data | OPEN | CLOSED | no data | no data | 3590.0
no data | 02-VDWS804 | UNIT 2 CALCITE CONTACTOR DEMIN WATER INLET ISOLATION VALVE | UNIT 2 TURBINE BUILDING | no data |  | no data | no data | no data | no data | OPEN | CLOSED | no data | no data | 3579.0
no data | 02-VDWS805 | UNIT 2 CALCITE CONTACTOR CO2 INJECTION ISOLATION VALVE | UNIT 2 TURBINE BUILDING | no data |  | no data | no data | no data | no data | OPEN | CLOSED | no data | no data | 3580.0
no data | 02-VDWS806 | UNIT 2 CALCITE CONTACTOR VESSEL "A" DRAIN | UNIT 2 TURBINE BUILDING | no data |  | no data | no data | no data | no data | CLOSED | OPEN | no data | no data | 3585.0
no data | 02-VDWS807 | UNIT 2 CALCITE CONTACTOR VESSEL "A" VENT | UNIT 2 TURBINE BUILDING | no data |  | no data | no data | no data | no data | CLOSED | OPEN | no data | no data | 3586.0
no data | 02-VDWS808 | UNIT 2 CALCITE CONTACTOR BACKWASH OUTLET ISOLATION VALVE | UNIT 2 TURBINE BUILDING | no data |  | no data | no data | no data | no data | OPEN | CLOSED | no data | no data | 3589.0
no data | 02-VDWS809 | UNIT 2 CALCITE CONTACTOR VESSEL "A" BACKWASH OUTLET | UNIT 2 TURBINE BUILDING | no data |  | no data | no data | no data | no data | OPEN | CLOSED | no data | no data | 3584.0
no data | 02-VDWS811 | UNIT 2 CALCITE CONTACTOR DEMIN WATER OUTLET ISOLATION VALVE | UNIT 2 TURBINE BUILDING | no data |  | no data | no data | no data | no data | OPEN | CLOSED | no data | no data | 3588.0
no data | 02-VDWS812 | UNIT 2 CALCITE CONTACTOR VESSEL "B" VENT | UNIT 2 TURBINE BUILDING | no data |  | no data | no data | no data | no data | CLOSED | OPEN | no data | no data | 3595.0
no data | 02-VDWS813 | U2 CALCITE CONTACTOR VESSEL "1" WATER OUTLET | UNIT 2 TURBINE BUILDING | no data |  | no data | no data | no data | no data | OPEN | CLOSED | no data | no data | 6705.0
no data | 02-VDWS813 | UNIT 2 CALCITE CONTACTOR VESSEL "B" BACKWASH INLET | UNIT 2 TURBINE BUILDING | no data |  | no data | no data | no data | no data | OPEN | CLOSED | no data | no data | 3592.0
no data | 02-VDWS817 | UNIT 2 CALCITE CONTACTOR VESSEL "B" BACKWASH OUTLET | UNIT 2 TURBINE BUILDING | no data |  | no data | no data | no data | no data | OPEN | CLOSED | no data | no data | 3593.0
no data | 02-VDWS818 | UNIT 2 CALCITE CONTACTOR VESSEL "A" DEMIN WATER OUTLET | UNIT 2 TURBINE BUILDING | no data |  | no data | no data | no data | no data | OPEN | CLOSED | no data | no data | 3582.0
no data | 02-VDWS819 | U2 CALCITE WATER MAIN OUTLET ISO | UNIT 2 TURBINE BUILDING | no data |  | no data | no data | no data | no data | OPEN | CLOSED | no data | no data | 6707.0
no data | 02-VDWS820 | U2 CALCITE BACKWASH MAIN INLET | UNIT 2 TURBINE BUILDING | no data |  | no data | no data | no data | no data | OPEN | CLOSED | no data | no data | 6703.0
no data | 02-VDWS820 | UNIT 2 CALCITE CONTACTOR VESSEL "B" DEMIN WATER OUTLET | UNIT 2 TURBINE BUILDING | no data |  | no data | no data | no data | no data | OPEN | CLOSED | no data | no data | 3591.0
no data | 02-VDWS822 | UNIT 2 CALCITE CONTACTOR BACKWASH INLET ISOLATION VALVE | UNIT 2 TURBINE BUILDING | no data |  | no data | no data | no data | no data | OPEN | CLOSED | no data | no data | 3587.0
no data | 02-VDWS823 | UNIT 2 CALCITE CONTACTOR VESSEL "A" DEMIN WATER INLET | UNIT 2 TURBINE BUILDING | no data |  | no data | no data | no data | no data | OPEN | CLOSED | no data | no data | 3581.0
no data | 02-VDWS824 | UNIT 2 CALCITE CONTACTOR VESSEL "A" BACKWASH INLET | UNIT 2 TURBINE BUILDING | no data |  | no data | no data | no data | no data | OPEN | CLOSED | no data | no data | 3583.0
no data | 02-VDWS826 | UNIT 2 CALCITE CONTACTOR VESSEL "B" DRAIN | UNIT 2 TURBINE BUILDING | no data |  | no data | no data | no data | no data | CLOSED | OPEN | no data | no data | 3594.0
| 00-VINA645 | U1 EAST VACUUM PUMP AREA INA STUB UP | VACUUM PUMP AREA | no data |  | END USER ISOLATION | no data | INA | PD-555 | CLOSED | CLOSED | AIR | 0.75" | 231.0
| 00-VINA677 | U2 EAST VACUUM PUMP AREA INA STUB UP | VACUUM PUMP AREA | no data |  | END USER ISOLATION | no data | INA | PD-557 | CLOSED | CLOSED | AIR | 0.75" | 257.0
| 00-VINA816 | WAREHOUSE AREA SOUTH INA STUB UP | WAREHOUSE AREA | no data |  | END USER ISOLATION | no data | INA | PD-556 | CLOSED | CLOSED | AIR | 0.75" | 323.0
| 00-VSWS611 | SERVICE WATER ISO WAREHOUSE SOUTH | WAREHOUSE AREA | no data |  | UTS ISOLATION | no data | SWS | PD-392 | OPEN | CLOSED | Water | 1" | 375.0
| 00-VSWS613 | SERVICE WATER ISO NORTH WAREHOUSE | WAREHOUSE AREA | no data |  | UTS ISOLATION | no data | SWS | PD-392 | OPEN | CLOSED | Water | 1" | 377.0
| 00-VSWS616 | WASTEWATER SUMP PUMPS BEARING FLUSH ISOLATION | WASTE WATER AREA | no data |  | BEARING FLUSH ISOLATION | no data | SWS | PD-393 | OPEN | CLOSED | Water | 1" | 380.0
| 00-VSWS619 | SERVICE WATER TO WASTE WATER QUENCH SPRAY DRAIN | WASTE WATER AREA | no data |  | DRAIN | no data | SWS | PD-961 | CLOSED | OPEN | Water | 0.75" | 383.0
| 00-VSWS620 | SERVICE WATER TO WASTE WATER QUENCE SPRAY VENT | WASTE WATER AREA | no data |  | VENT | no data | SWS | PD-961 | CLOSED | OPEN | Water | 0.75" | 384.0
| 00-VSWS630 | SERVICE WATER TO WASTEWATER SUMP | WASTE WATER AREA | no data |  | SERVICE WATER TO WASTEWATER SUMP | no data | SWS | PD-961 | OPEN | CLOSED | Water | 4" | 393.0
| 00-VSWS639 | SERVICE WATER STUB UP WASTE WATER AREA | WASTE WATER AREA | no data |  | UTS ISOLATION | no data | SWS | PD-393 | CLOSED | CLOSED | Water | 1" | 397.0
| 00-VWDR601 | WASTE WATER OUTLET INSTURMENTATION ISO | WASTE WATER AREA | no data |  | INSTRUMENT ISOLATION | no data | WDR | PD-961 | OPEN | CLOSED | Water | 0.75" | 435.0
| 00-VWDR602 | WASTE WATER OUTLET FT ISO | WASTE WATER AREA | no data |  | INSTRUMENT ISOLATION | no data | WDR | PD-961 | OPEN | CLOSED | Water | 0.5" | 436.0
| 00-VWDR603 | WASTE WATER OUTLET FT ISO | WASTE WATER AREA | no data |  | INSTRUMENT ISOLATION | no data | WDR | PD-961 | OPEN | CLOSED | Water | 0.5" | 437.0
| 00-VWDR604 | FREE CHLORINE SAMPLE ISOLATION | WASTE WATER AREA | no data |  | FREE CHLORINE SAMPLE ISOLATION | no data | WDR | PD-961 | OPEN | CLOSED | Water | 1" | 438.0
| 00-VWDR605 | FREE CHLORINE SAMPLE RETURN ISOLATION | WASTE WATER AREA | no data |  | FREE CHLORINE SAMPLE RETURN ISOLATION | no data | WDR | PD-961 | OPEN | CLOSED | Water | 1" | 439.0
| 00-VWDR633 | WASTEWATER SUMP PUMP B CHECK VALVE | WASTE WATER AREA | no data |  | WASTEWATER SUMP PUMP B CHECK VALVE | no data | WDR | PD-961 | OPEN | CLOSED | Water | 10" | 440.0
| 00-VWDR635 | WASTEWATER SUMP PUMP B ISOLATION | WASTE WATER AREA | no data |  | WASTEWATER SUMP PUMP B ISOLATION | no data | WDR | PD-961 | OPEN | CLOSED | Water | 10" | 441.0
| 00-VWDR673 | WASTEWATER SUMP PUMP A CHECK VALVE | WASTE WATER AREA | no data |  | WASTEWATER SUMP PUMP A CHECK VALVE | no data | WDR | PD-961 | OPEN | CLOSED | Water | 10" | 442.0
| 00-VWDR674 | WASTEWATER SUMP PUMP A ISOLATION | WASTE WATER AREA | no data |  | WASTEWATER SUMP PUMP A ISOLATION | no data | WDR | PD-961 | OPEN | CLOSED | Water | 10" | 443.0
| 00-YV-BDN321 | BLOWDOWN DISCHARGE CONTROL VALVE TO WDR SUMP | WASTE WATER AREA | no data |  | BLOWDOWN DISCHARGE CONTROL VALVE TO WDR SUMP | no data | BDN | PD-091 | OPEN | CLOSED | Water | 6" | 445.0
| 00-PRV-SWS677 | BEARING FLUSH PRESSURE REGULATOR | WASTE WATER SUMP AREA | no data |  | BEARING FLUSH PRESSURE REGULATOR | no data | SWS | PD-961 | OPEN | CLOSED | Water | 1" | 7.0
| 00-TV-SWS721 | WASTEWATER QUENCH CONTROL VALVE | WASTE WATER SUMP AREA | no data |  | WASTEWATER QUENCH CONTROL VALVE | no data | SWS | PD-961 | OPEN | CLOSED | Water | 2.5" | 9.0
| 00-VBDN687 | HRSG SUMPS BLOWDOWN TO WDR SUMP ISOLATION | WASTE WATER SUMP AREA | no data |  | BLOWDOWN TO WDR SUMP ISOLATION | no data | BDN | PD-091 | OPEN | CLOSED | Water | 8" | 40.0
| 00-VINA605 | HRSG BD TO WASTEWATER CV321 INA SUPPLY ISO | WASTE WATER SUMP AREA | no data |  | END USER ISOLATION | no data | INA | PD-553 | OPEN | CLOSED | AIR | 0.75" | 205.0
| 00-VINA606 | WASTE WATER QUENCH TCV-SWS721 INA SUPPLY ISO | WASTE WATER SUMP AREA | no data |  | END USER ISOLATION | no data | INA | PD-553 | OPEN | CLOSED | AIR | 0.75" | 206.0
| 00-VINA639 | NW WASTERWATER SUMP INA STUB UP | WASTE WATER SUMP AREA | no data |  | END USER ISOLATION | no data | INA | PD-553 | CLOSED | CLOSED | AIR | 0.75" | 228.0
| 01-VINA104 | INA SUPPLY VALVE TO 01-YV-BDN321 | WASTE WATER TANK AREA | no data |  | STUB-UP ISOLATION | no data | INA | PD-553 | OPEN | CLOSED | AIR | 1" | 1675.0
| 01-VINA123 | INA SUPPLY VALVE TO 01-WDR-PNL-02 | WASTE WATER TANK AREA | no data |  | END USER ISOLATION | no data | INA | PD-553 | OPEN | CLOSED | AIR | 1" | 1694.0
| 02-VINA104 | INA SUPPLY VALVE TO 01-YV-BDN321 | WASTE WATER TANK AREA | no data |  | STUB-UP ISOLATION | no data | INA | PD-553 | OPEN | CLOSED | AIR | 1" | 3189.0
| 02-VINA123 | INA SUPPLY VALVE TO 01-WDR-PNL-02 | WASTE WATER TANK AREA | no data |  | END USER ISOLATION | no data | INA | PD-553 | OPEN | CLOSED | AIR | 1" | 3208.0
| 00-VINA805 | RO BRAVO INA ISO | WATER TREATMENT BLDG | no data |  | STUB-UP ISOLATION | no data | INA | PD-556 | OPEN | CLOSED | AIR | 1" | 315.0
| 00-VINA806 | RO ALPHA INA ISO | WATER TREATMENT BLDG | no data |  | STUB-UP ISOLATION | no data | INA | PD-556 | OPEN | CLOSED | AIR | 1" | 316.0
| 00-VINA807 | WATER TREARMENT BLDG NORTH INA ISO | WATER TREATMENT BLDG | no data |  | STUB-UP ISOLATION | no data | INA | PD-556 | OPEN | CLOSED | AIR | 0.75" | 317.0
| 00-VINA808 | RO BRAVO TRAILER INA ISO | WATER TREATMENT BLDG | no data |  | STUB-UP ISOLATION | no data | INA | PD-556 | OPEN | CLOSED | AIR | 1" | 318.0
| 00-VINA809 | RO ALPHA TRAILER INA ISO | WATER TREATMENT BLDG | no data |  | STUB-UP ISOLATION | no data | INA | PD-556 | OPEN | CLOSED | AIR | 1" | 319.0
no data | lotonodata238 | ROB Flush Water ISO | WATER TREATMENT BLDG | no data |  | no data | Valve | no data | no data | OPEN | CLOSED | no data | no data | 5827.0
no data | lotonodata239 | VDWT600 ROB 2nd Pass Permeate Vent | WATER TREATMENT BLDG | no data |  | no data | Valve | no data | no data | CLOSED | OPEN | no data | no data | 5829.0
no data | lotonodata240 | 00-INJ-DWT802 Caustic Inj Isolation | WATER TREATMENT BLDG | no data |  | no data | no data | no data | no data | OPEN | CLOSED | no data | no data | 5974.0
| 00-VINA613 | WAREHOUSE BUILDING SOUTH STUB ISO VALVE | WATER TREATMENT BLDG SOUTH | no data |  | END USER ISOLATION | no data | INA | PD-556 | CLOSED | CLOSED | AIR | 0.75" | 209.0
no data | 00-VDWT716 | RO "A" SERVICE WATER SUPPLY TO BAG FILTER | WATER TREATMENT BUILDING | no data |  | no data | no data | no data | no data | OPEN | CLOSED | no data | no data | 3492.0
no data | 00-VDWT716 | RO "A" SERVICE WATER SUPPLY TO BAG FILTER | WATER TREATMENT BUILDING | no data |  | no data | no data | no data | no data | OPEN | CLOSED | no data | no data | 5970.0
no data | 00-VDWT723 | RO "B" 1ST STAGE PUMP OUTLET BLOCK VALVE | WATER TREATMENT BUILDING | no data |  | no data | no data | no data | no data | OPEN | CLOSED | no data | no data | 3493.0
no data | 00-VDWT725 | RO "B" 1ST STAGE CONCENTRATE OUTLET ISOLATION VALVE | WATER TREATMENT BUILDING | no data |  | no data | no data | no data | no data | OPEN | CLOSED | no data | no data | 3495.0
no data | 00-VDWT726 | RO "B" 1ST STAGE CIP CONCENTRATE RETURN ISOLATION VALVE | WATER TREATMENT BUILDING | no data |  | no data | no data | no data | no data | CLOSED | CLOSED | no data | no data | 3499.0
no data | 00-VDWT727 | RO "B" 1ST STAGE PERMEATE OUTLET ISOLATION VALVE | WATER TREATMENT BUILDING | no data |  | no data | no data | no data | no data | OPEN | CLOSED | no data | no data | 3494.0
no data | 00-VDWT728 | RO "B" 1ST STAGE CIP PERMEATE RETURN ISOLATION VALVE | WATER TREATMENT BUILDING | no data |  | no data | no data | no data | no data | OPEN | CLOSED | no data | no data | 3498.0
no data | 00-VDWT729 | RO "B" 1ST STAGE CIP INLET ISOLATION VALVE | WATER TREATMENT BUILDING | no data |  | no data | no data | no data | no data | CLOSED | CLOSED | no data | no data | 3496.0
no data | 00-VDWT730 | RO "B" 1ST STAGE INTERSTAGE CIP SUPPLY/REJECT ISOLATION VALVE | WATER TREATMENT BUILDING | no data |  | no data | no data | no data | no data | OPEN | CLOSED | no data | no data | 3497.0
no data | 00-VDWT750 | RO "B" 2ND STAGE PH RECIRC ISOLATION VALVE | WATER TREATMENT BUILDING | no data |  | no data | no data | no data | no data | OPEN | CLOSED | no data | no data | 3500.0
no data | 00-VDWT751 | RO "B" 2ND STAGE PUMP DISCHARGE ISOLATION VALVE | WATER TREATMENT BUILDING | no data |  | no data | no data | no data | no data | OPEN | CLOSED | no data | no data | 3501.0
no data | 00-VDWT752 | RO "B" 2ND STAGE CONCENTRATE OUTLET FLOW ISOLATION VALVE | WATER TREATMENT BUILDING | no data |  | no data | no data | no data | no data | OPEN | CLOSED | no data | no data | 3502.0
no data | 00-VDWT774 | RO "A" SERVICE WATER SUPPLY TO BAG FILTER | WATER TREATMENT BUILDING | no data |  | no data | no data | no data | no data | OPEN | CLOSED | no data | no data | 3503.0
no data | 00-VDWT774 | RO "B" SERVICE WATER SUPPLY TO BAG FILTER | WATER TREATMENT BUILDING | no data |  | no data | no data | no data | no data | OPEN | CLOSED | no data | no data | 5824.0
no data | 00-VDWT781 | RO "A" 1ST STAGE PUMP OUTLET BLOCK VALVE | WATER TREATMENT BUILDING | no data |  | no data | no data | no data | no data | OPEN | CLOSED | no data | no data | 3504.0
no data | 00-VDWT783 | RO "A" 1ST STAGE CONCENTRATE OUTLET ISOLATION VALVE | WATER TREATMENT BUILDING | no data |  | no data | no data | no data | no data | OPEN | CLOSED | no data | no data | 3506.0
no data | 00-VDWT783 | RO "B" 1ST STAGE CONCENTRATE OUTLET ISOLATION VALVE | WATER TREATMENT BUILDING | no data |  | no data | no data | no data | no data | OPEN | CLOSED | no data | no data | 5828.0
no data | 00-VDWT784 | RO "A" 1ST STAGE CIP CONCENTRATE RETURN ISOLATION VALVE | WATER TREATMENT BUILDING | no data |  | no data | no data | no data | no data | CLOSED | CLOSED | no data | no data | 3510.0
no data | 00-VDWT786 | RO "A" 1ST STAGE CIP PERMEATE RETURN ISOLATION VALVE | WATER TREATMENT BUILDING | no data |  | no data | no data | no data | no data | CLOSED | CLOSED | no data | no data | 3509.0
no data | 00-VDWT786 | RO "A" 1ST STAGE PERMEATE OUTLET ISOLATION VALVE | WATER TREATMENT BUILDING | no data |  | no data | no data | no data | no data | OPEN | CLOSED | no data | no data | 3505.0
no data | 00-VDWT787 | RO "A" 1ST STAGE CIP INLET ISOLATION VALVE | WATER TREATMENT BUILDING | no data |  | no data | no data | no data | no data | CLOSED | CLOSED | no data | no data | 3507.0
no data | 00-VDWT788 | RO "A" 1ST STAGE INTERSTAGE CIP SUPPLY/REJECT ISOLATION VALVE | WATER TREATMENT BUILDING | no data |  | no data | no data | no data | no data | CLOSED | CLOSED | no data | no data | 3508.0
no data | 00-VDWT808 | RO "A" 2ND STAGE PH RECIRC ISOLATION VALVE | WATER TREATMENT BUILDING | no data |  | no data | no data | no data | no data | OPEN | CLOSED | no data | no data | 3511.0
no data | 00-VDWT809 | RO "A" 2ND STAGE PUMP DISCHARGE ISOLATION VALVE | WATER TREATMENT BUILDING | no data |  | no data | no data | no data | no data | OPEN | CLOSED | no data | no data | 3512.0
no data | 00-VDWT810 | RO "A" 2ND STAGE CONCENTRATE OUTLET FLOW ISOLATION VALVE | WATER TREATMENT BUILDING | no data |  | no data | no data | no data | no data | OPEN | CLOSED | no data | no data | 3513.0
no data | 00-VDWT821 | Sodium Bisulfite TANK ISOLATION VALVE | WATER TREATMENT BUILDING | no data |  | no data | no data | no data | no data | OPEN | CLOSED | no data | no data | 3514.0
no data | 00-VDWT822 | Sodium Bisulfite DRAWDOWN TUBE ISOLATION | WATER TREATMENT BUILDING | no data |  | no data | no data | no data | no data | CLOSED | CLOSED | no data | no data | 3523.0
no data | 00-VDWT823 | Sodium Bisulfite PUMP "A" SUCTION ISOLATION VALVE | WATER TREATMENT BUILDING | no data |  | no data | no data | no data | no data | OPEN | CLOSED | no data | no data | 3515.0
no data | 00-VDWT824 | Sodium Bisulfite PUMP "B" SUCTION ISOLATION VALVE | WATER TREATMENT BUILDING | no data |  | no data | no data | no data | no data | OPEN | CLOSED | no data | no data | 3519.0
no data | 00-VDWT825 | Sodium Bisulfite HEADER SUPPLY ISOLATION | WATER TREATMENT BUILDING | no data |  | no data | no data | no data | no data | OPEN | CLOSED | no data | no data | 3524.0
no data | 00-VDWT826 | Sodium Bisulfite PUMP "B" DISCHARGE DRAIN ISOLATION VALVE | WATER TREATMENT BUILDING | no data |  | no data | no data | no data | no data | CLOSED | OPEN | no data | no data | 3522.0
no data | 00-VDWT827 | Sodium Bisulfite PUMP "B" SUCTION DRAIN ISOLATION VALVE | WATER TREATMENT BUILDING | no data |  | no data | no data | no data | no data | CLOSED | OPEN | no data | no data | 3520.0
no data | 00-VDWT828 | Sodium Bisulfite PUMP "A" DISCHARGE DRAIN ISOLATION VALVE | WATER TREATMENT BUILDING | no data |  | no data | no data | no data | no data | CLOSED | OPEN | no data | no data | 3518.0
no data | 00-VDWT829 | Sodium Bisulfite PUMP "A" SUCTION DRAIN ISOLATION VALVE | WATER TREATMENT BUILDING | no data |  | no data | no data | no data | no data | CLOSED | OPEN | no data | no data | 3516.0
no data | 00-VDWT831 | Sodium Bisulfite HEADER DRAIN VALVE | WATER TREATMENT BUILDING | no data |  | no data | no data | no data | no data | OPEN | CLOSED | no data | no data | 3525.0
no data | 00-VDWT832 | Sodium Bisulfite PUMP "A" DISCHARGE ISOLATION VALVE | WATER TREATMENT BUILDING | no data |  | no data | no data | no data | no data | OPEN | CLOSED | no data | no data | 3517.0
no data | 00-VDWT833 | Sodium Bisulfite PUMP "B" DISCHARGE ISOLATION VALVE | WATER TREATMENT BUILDING | no data |  | no data | no data | no data | no data | OPEN | CLOSED | no data | no data | 3521.0
no data | 00-VDWT840 | ANTI-SCALANT TANK ISOLATION VALVE | WATER TREATMENT BUILDING | no data |  | no data | no data | no data | no data | OPEN | CLOSED | no data | no data | 3526.0
no data | 00-VDWT841 | ANTI-SCALANT DRAWDOWN TUBE ISOLATION | WATER TREATMENT BUILDING | no data |  | no data | no data | no data | no data | CLOSED | CLOSED | no data | no data | 3535.0
no data | 00-VDWT842 | ANTI-SCALANT PUMP "A" SUCTION ISOLATION VALVE | WATER TREATMENT BUILDING | no data |  | no data | no data | no data | no data | OPEN | CLOSED | no data | no data | 3527.0
no data | 00-VDWT843 | ANTI-SCALANT PUMP "B" SUCTION ISOLATION VALVE | WATER TREATMENT BUILDING | no data |  | no data | no data | no data | no data | OPEN | CLOSED | no data | no data | 3531.0
no data | 00-VDWT844 | ANTI-SCALANT HEADER SUPPLY ISOLATION | WATER TREATMENT BUILDING | no data |  | no data | no data | no data | no data | OPEN | CLOSED | no data | no data | 3536.0
no data | 00-VDWT845 | ANTI-SCALANT PUMP "B" DISCHARGE DRAIN ISOLATION VALVE | WATER TREATMENT BUILDING | no data |  | no data | no data | no data | no data | CLOSED | OPEN | no data | no data | 3534.0
no data | 00-VDWT846 | ANTI-SCALANT PUMP "B" SUCTION DRAIN ISOLATION VALVE | WATER TREATMENT BUILDING | no data |  | no data | no data | no data | no data | CLOSED | OPEN | no data | no data | 3532.0
no data | 00-VDWT847 | ANTI-SCALANT PUMP "A" DISCHARGE DRAIN ISOLATION VALVE | WATER TREATMENT BUILDING | no data |  | no data | no data | no data | no data | CLOSED | OPEN | no data | no data | 3530.0
no data | 00-VDWT848 | ANTI-SCALANT PUMP "A" SUCTION DRAIN ISOLATION VALVE | WATER TREATMENT BUILDING | no data |  | no data | no data | no data | no data | CLOSED | OPEN | no data | no data | 3528.0
no data | 00-VDWT850 | ANTI-SCALANT HEADER DRAIN VALVE | WATER TREATMENT BUILDING | no data |  | no data | no data | no data | no data | CLOSED | OPEN | no data | no data | 3537.0
no data | 00-VDWT851 | ANTI-SCALANT PUMP "A" DISCHARGE ISOLATION VALVE | WATER TREATMENT BUILDING | no data |  | no data | no data | no data | no data | OPEN | CLOSED | no data | no data | 3529.0
no data | 00-VDWT852 | ANTI-SCALANT PUMP "B" DISCHARGE ISOLATION VALVE | WATER TREATMENT BUILDING | no data |  | no data | no data | no data | no data | OPEN | CLOSED | no data | no data | 3533.0
no data | 00-VDWT857 | CAUSTIC TANK ISOLATION VALVE | WATER TREATMENT BUILDING | no data |  | no data | no data | no data | no data | OPEN | CLOSED | no data | no data | 3538.0
no data | 00-VDWT858 | CAUSTIC DRAWDOWN TUBE ISOLATION | WATER TREATMENT BUILDING | no data |  | no data | no data | no data | no data | CLOSED | CLOSED | no data | no data | 3547.0
no data | 00-VDWT859 | CAUSTIC PUMP "A" SUCTION ISOLATION VALVE | WATER TREATMENT BUILDING | no data |  | no data | no data | no data | no data | OPEN | CLOSED | no data | no data | 3539.0
no data | 00-VDWT860 | CAUSTIC PUMP "A" DISCHARGE ISOLATION VALVE | WATER TREATMENT BUILDING | no data |  | no data | no data | no data | no data | OPEN | CLOSED | no data | no data | 3541.0
no data | 00-VDWT861 | CAUSTIC PUMP "B" SUCTION ISOLATION VALVE | WATER TREATMENT BUILDING | no data |  | no data | no data | no data | no data | OPEN | CLOSED | no data | no data | 3552.0
no data | 00-VDWT862 | CAUSTIC PUMP "B" DISCHARGE ISOLATION VALVE TO RO "A" | WATER TREATMENT BUILDING | no data |  | no data | no data | no data | no data | OPEN | CLOSED | no data | no data | 3554.0
no data | 00-VDWT863 | CAUSTIC HEADER SUPPLY ISOLATION TO RO "A" | WATER TREATMENT BUILDING | no data |  | no data | no data | no data | no data | OPEN | CLOSED | no data | no data | 3548.0
no data | 00-VDWT865 | CAUSTIC PUMP "C" SUCTION ISOLATION VALVE | WATER TREATMENT BUILDING | no data |  | no data | no data | no data | no data | OPEN | CLOSED | no data | no data | 3543.0
no data | 00-VDWT866 | CAUSTIC PUMP "C" DISCHARGE ISOLATION VALVE | WATER TREATMENT BUILDING | no data |  | no data | no data | no data | no data | OPEN | CLOSED | no data | no data | 3545.0
no data | 00-VDWT867 | CAUSTIC HEADER SUPPLY ISOLATION TO RO "B" | WATER TREATMENT BUILDING | no data |  | no data | no data | no data | no data | OPEN | CLOSED | no data | no data | 3550.0
no data | 00-VDWT869 | CAUSTIC PUMP "B" DISCHARGE ISOLATION VALVE TO RO "B" | WATER TREATMENT BUILDING | no data |  | no data | no data | no data | no data | OPEN | CLOSED | no data | no data | 3555.0
no data | 00-VDWT870 | CAUSTIC PUMP "A" SUCTION DRAIN ISOLATION VALVE | WATER TREATMENT BUILDING | no data |  | no data | no data | no data | no data | CLOSED | OPEN | no data | no data | 3540.0
no data | 00-VDWT871 | CAUSTIC PUMP "A" DISCHARGE DRAIN ISOLATION VALVE | WATER TREATMENT BUILDING | no data |  | no data | no data | no data | no data | CLOSED | OPEN | no data | no data | 3542.0
no data | 00-VDWT872 | CAUSTIC PUMP "B" SUCTION DRAIN ISOLATION VALVE | WATER TREATMENT BUILDING | no data |  | no data | no data | no data | no data | CLOSED | OPEN | no data | no data | 3553.0
no data | 00-VDWT873 | CAUSTIC PUMP "B" DISCHARGE DRAIN ISOLATION VALVE | WATER TREATMENT BUILDING | no data |  | no data | no data | no data | no data | CLOSED | OPEN | no data | no data | 3556.0
no data | 00-VDWT874 | CAUSTIC PUMP "C" SUCTION DRAIN ISOLATION VALVE | WATER TREATMENT BUILDING | no data |  | no data | no data | no data | no data | CLOSED | OPEN | no data | no data | 3544.0
no data | 00-VDWT875 | CAUSTIC PUMP "C" DISCHARGE DRAIN ISOLATION VALVE | WATER TREATMENT BUILDING | no data |  | no data | no data | no data | no data | CLOSED | OPEN | no data | no data | 3546.0
no data | 00-VDWT877 | CAUSTIC HEADER DRAIN VALVE TO RO "A" | WATER TREATMENT BUILDING | no data |  | no data | no data | no data | no data | CLOSED | OPEN | no data | no data | 3549.0
no data | 00-VDWT878 | CAUSTIC HEADER DRAIN VALVE TO RO "B" | WATER TREATMENT BUILDING | no data |  | no data | no data | no data | no data | CLOSED | OPEN | no data | no data | 3551.0
no data | 00-VDWT881 | CIP PUMP SUCTION ISOLATION VALVE | WATER TREATMENT BUILDING | no data |  | no data | no data | no data | no data | OPEN | CLOSED | no data | no data | 3557.0
no data | 00-VDWT882 | CIP HEADER ISOLATION VALVE | WATER TREATMENT BUILDING | no data |  | no data | no data | no data | no data | OPEN | CLOSED | no data | no data | 3560.0
no data | 00-VDWT883 | CIP PUMP DISCHARGE VALVE | WATER TREATMENT BUILDING | no data |  | no data | no data | no data | no data | OPEN | CLOSED | no data | no data | 3558.0
no data | 00-VDWT884 | CIP RECIRC VALVE | WATER TREATMENT BUILDING | no data |  | no data | no data | no data | no data | OPEN | CLOSED | no data | no data | 3559.0
no data | 00-VDWT889 | CIP TANK DRAIN VALVE | WATER TREATMENT BUILDING | no data |  | no data | no data | no data | no data | CLOSED | OPEN | no data | no data | 3561.0
no data | 00-VDWT898 | CHLORINE TANK ISOLATION VALVE | WATER TREATMENT BUILDING | no data |  | no data | no data | no data | no data | OPEN | CLOSED | no data | no data | 3596.0
no data | 00-VDWT899 | CHLORINE DRAWDOWN TUBE ISOLATION | WATER TREATMENT BUILDING | no data |  | no data | no data | no data | no data | CLOSED | CLOSED | no data | no data | 3605.0
no data | 00-VDWT900 | CHLORINE PUMP "A" SUCTION ISOLATION VALVE | WATER TREATMENT BUILDING | no data |  | no data | no data | no data | no data | OPEN | CLOSED | no data | no data | 3597.0
no data | 00-VDWT901 | CHLORINE PUMP "B" SUCTION ISOLATION VALVE | WATER TREATMENT BUILDING | no data |  | no data | no data | no data | no data | OPEN | CLOSED | no data | no data | 3601.0
no data | 00-VDWT902 | CHLORINE HEADER SUPPLY ISOLATION | WATER TREATMENT BUILDING | no data |  | no data | no data | no data | no data | OPEN | CLOSED | no data | no data | 3606.0
no data | 00-VDWT903 | CHLORINE PUMP "B" DISCHARGE DRAIN ISOLATION VALVE | WATER TREATMENT BUILDING | no data |  | no data | no data | no data | no data | OPEN | CLOSED | no data | no data | 3604.0
no data | 00-VDWT904 | CHLORINE PUMP "B" SUCTION DRAIN ISOLATION VALVE | WATER TREATMENT BUILDING | no data |  | no data | no data | no data | no data | CLOSED | OPEN | no data | no data | 3602.0
no data | 00-VDWT905 | CHLORINE PUMP "A" DISCHARGE DRAIN ISOLATION VALVE | WATER TREATMENT BUILDING | no data |  | no data | no data | no data | no data | OPEN | CLOSED | no data | no data | 3600.0
no data | 00-VDWT906 | CHLORINE PUMP "A" SUCTION DRAIN ISOLATION VALVE | WATER TREATMENT BUILDING | no data |  | no data | no data | no data | no data | CLOSED | OPEN | no data | no data | 3598.0
no data | 00-VDWT908 | CHLORINE HEADER DRAIN VALVE | WATER TREATMENT BUILDING | no data |  | no data | no data | no data | no data | CLOSED | OPEN | no data | no data | 3607.0
no data | 00-VDWT909 | CHLORINE PUMP "A" DISCHARGE ISOLATION VALVE | WATER TREATMENT BUILDING | no data |  | no data | no data | no data | no data | OPEN | CLOSED | no data | no data | 3599.0
no data | 00-VDWT910 | CHLORINE PUMP "B" DISCHARGE ISOLATION VALVE | WATER TREATMENT BUILDING | no data |  | no data | no data | no data | no data | OPEN | CLOSED | no data | no data | 3603.0
| 00-VINA618 | 02B DUAL PASS RO SKID INA DRAIN | WATER TREATMENT BUILDING | no data |  | DRAIN | no data | INA | PD-556 | CLOSED | OPEN | AIR | 0.75" | 214.0
| 00-VINA619 | 02A DUAL PASS RO SKID INA DRAIN | WATER TREATMENT BUILDING | no data |  | DRAIN | no data | INA | PD-556 | CLOSED | OPEN | AIR | 0.75" | 215.0
| 00-VINA652 | NORTH WATERTREATMENT INA DRAIN | WATER TREATMENT BUILDING | no data |  | DRAIN | no data | INA | PD-556 | CLOSED | OPEN | AIR | 0.75" | 236.0
| 00-VINA632 | NORTH WATERTREATMENT INA STUB UP | WATER TREATMENT BUILDING NORTH | no data |  | END USER ISOLATION | no data | INA | PD-556 | CLOSED | CLOSED | AIR | 0.75" | 223.0
| 00-VINA617 | WATER TREATMENT BUILDING SOUTH STUB ISOLATION | WATER TREATMENT BUILDING SOUTH | no data |  | END USER ISOLATION | no data | INA | PD-556 | CLOSED | CLOSED | AIR | 0.75" | 213.0
| 01-VCTP135 | Water wash skid online 01-VCTP135 | water wash skid | no data |  | UNIT 1 OFF LINE WASH SUPPLY ISOLATION AT WW SKID | no data | CTP | PD-332 | CLOSED | CLOSED | Water | 3" | 6656.0
| 00-VSWS614 | SERVICE WATER ISO SOUTH WATER TREATMENT | WATERTREATMENT AREA | no data |  | UTS ISOLATION | no data | SWS | PD-392 | OPEN | CLOSED | Water | 1" | 378.0
| 00-VSWS617 | SERVICE WATER ISO NORTH WATER TREATMENT | WATERTREATMENT AREA | no data |  | UTS ISOLATION | no data | SWS | PD-392 | OPEN | CLOSED | Water | 1" | 381.0
| 00-YV-DWT115 | DEMIN SYSTEM EFFLUENT CV | WATERTREATMENT AREA | no data |  | DEMIN SYSTEM EFFLUENT ON/OFF VALVE | no data | DWT | PD-377 | OPEN | CLOSED | Water | 4" | 446.0
| 00-YV-DWT125 | DEMIN DUMP DIVERT VALVE | WATERTREATMENT AREA | no data |  | DEMIN DUMP DIVERT VALVE | no data | DWT | PD-377 | OPEN | CLOSED | Water | 4" | 447.0
| 00-VPDR602 | WATER TREATMENT TRENCH BUFFALO BOX | WEST SIDE DEMIN PLANT OUTSIDE/BIG DOOR | no data |  | WATER TREATMENT TRENCH ISOLATION | no data | PDR | PD-974 | CLOSED | OPEN | OIL/WATER | 4" | 329.0
no data | 01SGJ02AA001 | CO2 ACTUATION LINE ISOLATION VALVE | West sie of U1 turnbine building | no data |  | no data | no data | no data | no data | OPEN | CLOSED | no data | no data | 5675.0
no data | 01SGJ02AA103 | CO2 TO GAS TURBINE ENCLOSRUE ISOLATION VALVE | West sie of U1 turnbine building | no data |  | no data | no data | no data | no data | OPEN | CLOSED | no data | no data | 5676.0
no data | 01SGJ02AA103 | CO2 TO GAS TURBINE ENCLOSURE ISOLATION VALVE | West sie of U1 turnbine building | no data |  | no data | no data | no data | no data | OPEN | CLOSED | no data | no data | 6009.0
no data | 01SGJ02AA202 | SLIP RING HOUSING ISOLATION VALVE | West sie of U1 turnbine building | no data |  | no data | no data | no data | no data | OPEN | CLOSED | no data | no data | 5677.0
no data | 02SGJ02AA001 | CO2 ACTUATION LINE ISOLATION VALVE | West sie of U2 turnbine building | no data |  | no data | no data | no data | no data | OPEN | CLOSED | no data | no data | 5678.0
no data | 02SGJ02AA001 | CO2 ACTUATION LINE ISOLATION VALVE | West sie of U2 turnbine building | no data |  | no data | no data | no data | no data | OPEN | CLOSED | no data | no data | 5865.0
no data | 02SGJ02AA103 | CO2 TO GAS TURBINE ENCLOSRUE ISOLATION VALVE | West sie of U2 turnbine building | no data |  | no data | no data | no data | no data | OPEN | CLOSED | no data | no data | 5679.0
no data | 02SGJ02AA202 | SLIP RING HOUSING ISOLATION VALVE | West sie of U2 turnbine building | no data |  | no data | no data | no data | no data | OPEN | CLOSED | no data | no data | 5680.0
no data | 02SGJ02AA202 | SLIP RING HOUSING ISOLATION VALVE | West sie of U2 turnbine building | no data |  | no data | no data | no data | no data | OPEN | CLOSED | no data | no data | 5866.0
no data | 00-BPV-DWT801 | no data | WTB | RO |  | no data | AUTOMATIC | DWT | 1200D | no data | no data | no data | 1/2" | no data
no data | 00-BPV-DWT802 | no data | WTB | RO |  | no data | AUTOMATIC | DWT | 1300D | no data | no data | no data | 1/2" | no data
no data | 00-BPV-DWT803 | no data | WTB | RO |  | no data | AUTOMATIC | DWT | 1400D | no data | no data | no data | 1/2" | no data
no data | 00-BPV-DWT804 | no data | WTB | RO |  | no data | AUTOMATIC | DWT | 1400D | no data | no data | no data | 1/2" | no data
no data | 00-BPV-DWT805 | no data | WTB | RO |  | no data | MANUAL | DWT | 3000D | no data | no data | no data | 1/2" | no data
no data | 00FCVDWT724 | no data | WTB | RO |  | no data | PNEU | DWT | 1000AD | no data | no data | no data | 2" | no data
no data | 00FCVDWT782 | no data | WTB | RO |  | no data | PNEU | DWT | 1000BD | no data | no data | no data | 2" | no data
no data | 00FCVDWT801 | no data | WTB | RO |  | no data | PNEU | DWT | 1000AD | no data | no data | no data | 2" | no data
no data | 00FCVDWT802 | no data | WTB | RO |  | no data | PNEU | DWT | 1000AD | no data | no data | no data | 4" | no data
no data | 00FCVDWT803 | no data | WTB | RO |  | no data | PNEU | DWT | 1000AD | no data | no data | no data | 1‐1/4" | no data
no data | 00FCVDWT804 | no data | WTB | RO |  | no data | PNEU | DWT | 1000AD | no data | no data | no data | 4" | no data
no data | 00FCVDWT806 | no data | WTB | RO |  | no data | PNEU | DWT | 1000BD | no data | no data | no data | 2" | no data
no data | 00FCVDWT807 | no data | WTB | RO |  | no data | PNEU | DWT | 1000BD | no data | no data | no data | 4" | no data
no data | 00FCVDWT808 | no data | WTB | RO |  | no data | PNEU | DWT | 1000BD | no data | no data | no data | 1‐1/4" | no data
no data | 00FCVDWT809 | no data | WTB | RO |  | no data | PNEU | DWT | 1000BD | no data | no data | no data | 4" | no data
no data | 00PRVDWT801 | no data | WTB | RO |  | no data | AUTOMATIC | DWT | 1200D | no data | no data | no data | 1/2" | no data
no data | 00PRVDWT802 | no data | WTB | RO |  | no data | AUTOMATIC | DWT | 1200D | no data | no data | no data | 1/2" | no data
no data | 00PRVDWT803 | no data | WTB | RO |  | no data | AUTOMATIC | DWT | 1400D | no data | no data | no data | 1/2" | no data
no data | 00PRVDWT804 | no data | WTB | RO |  | no data | AUTOMATIC | DWT | 1400D | no data | no data | no data | 1/2" | no data
no data | 00PRVDWT805 | no data | WTB | RO |  | no data | AUTOMATIC | DWT | 1400D | no data | no data | no data | 1/2" | no data
no data | 00VDWT701 | no data | WTB | RO |  | no data | VALVE MANIFOLD | DWT | 1000AD | no data | no data | no data | 1/2" | no data
no data | 00VDWT702 | no data | WTB | RO |  | no data | VALVE MANIFOLD | DWT | 1000AD | no data | no data | no data | 1/2" | no data
no data | 00VDWT703 | no data | WTB | RO |  | no data | VALVE MANIFOLD | DWT | 1000AD | no data | no data | no data | 1/2" | no data
no data | 00VDWT704 | no data | WTB | RO |  | no data | VALVE MANIFOLD | DWT | 1000AD | no data | no data | no data | 1/2" | no data
no data | 00VDWT705 | no data | WTB | RO |  | no data | VALVE MANIFOLD | DWT | 1000AD | no data | no data | no data | 1/2" | no data
no data | 00VDWT706 | no data | WTB | RO |  | no data | VALVE MANIFOLD | DWT | 1000AD | no data | no data | no data | 1/2" | no data
no data | 00VDWT707 | no data | WTB | RO |  | no data | VALVE MANIFOLD | DWT | 1000AD | no data | no data | no data | 1/2" | no data
no data | 00VDWT708 | no data | WTB | RO |  | no data | VALVE MANIFOLD | DWT | 1000AD | no data | no data | no data | 1/2" | no data
no data | 00VDWT709 | no data | WTB | RO |  | no data | VALVE MANIFOLD | DWT | 1000AD | no data | no data | no data | 1/2" | no data
no data | 00VDWT710 | no data | WTB | RO |  | no data | VALVE MANIFOLD | DWT | 1000AD | no data | no data | no data | 1/2" | no data
no data | 00VDWT711 | no data | WTB | RO |  | no data | VALVE MANIFOLD | DWT | 1000AD | no data | no data | no data | 1/2" | no data
no data | 00VDWT712 | no data | WTB | RO |  | no data | VALVE MANIFOLD | DWT | 1000AD | no data | no data | no data | 1/2" | no data
no data | 00VDWT713 | no data | WTB | RO |  | no data | VALVE MANIFOLD | DWT | 1000AD | no data | no data | no data | 1/2" | no data
no data | 00VDWT714 | no data | WTB | RO |  | no data | VALVE MANIFOLD | DWT | 1000AD | no data | no data | no data | 1/2" | no data
no data | 00VDWT715 | no data | WTB | RO |  | no data | VALVE MANIFOLD | DWT | 1000AD | no data | no data | no data | 1/2" | no data
no data | 00VDWT716 | no data | WTB | RO |  | no data | MANUAL | DWT | 1000AD | no data | no data | no data | 4" | no data
no data | 00VDWT717 | no data | WTB | RO |  | no data | MANUAL | DWT | 1000AD | no data | no data | no data | 1/4" | no data
no data | 00VDWT718 | no data | WTB | RO |  | no data | MANUAL | DWT | 1000AD | no data | no data | no data | 1/2" | no data
no data | 00VDWT719 | no data | WTB | RO |  | no data | MANUAL | DWT | 1000AD | no data | no data | no data | 1/2" | no data
no data | 00VDWT720 | no data | WTB | RO |  | no data | MANUAL | DWT | 1000AD | no data | no data | no data | 1/4" | no data
no data | 00VDWT721 | no data | WTB | RO |  | no data | MANUAL | DWT | 1000AD | no data | no data | no data | 1/2" | no data
no data | 00VDWT722 | no data | WTB | RO |  | no data | MANUAL | DWT | 1000AD | no data | no data | no data | 1/2" | no data
no data | 00VDWT723 | no data | WTB | RO |  | no data | MANUAL | DWT | 1000AD | no data | no data | no data | 3" | no data
no data | 00VDWT723 | no data | WTB | RO |  | no data | VALVE MANIFOLD | DWT | 2000BD | no data | no data | no data | 1/2" | no data
no data | 00VDWT725 | no data | WTB | RO |  | no data | MANUAL | DWT | 1000AD | no data | no data | no data | 2" | no data
no data | 00VDWT726 | no data | WTB | RO |  | no data | MANUAL | DWT | 1000AD | no data | no data | no data | 3" | no data
no data | 00VDWT726 | no data | WTB | RO |  | no data | VALVE MANIFOLD | DWT | 2000BD | no data | no data | no data | 1/2" | no data
no data | 00VDWT727 | no data | WTB | RO |  | no data | MANUAL | DWT | 1000AD | no data | no data | no data | 4" | no data
no data | 00VDWT728 | no data | WTB | RO |  | no data | MANUAL | DWT | 1000AD | no data | no data | no data | 3" | no data
no data | 00VDWT729 | no data | WTB | RO |  | no data | MANUAL | DWT | 1000AD | no data | no data | no data | 3" | no data
no data | 00VDWT730 | no data | WTB | RO |  | no data | MANUAL | DWT | 1000AD | no data | no data | no data | 3" | no data
no data | 00VDWT731 | no data | WTB | RO |  | no data | MANUAL | DWT | 1000AD | no data | no data | no data | 1/4" | no data
no data | 00VDWT732 | no data | WTB | RO |  | no data | MANUAL | DWT | 1000AD | no data | no data | no data | 1/4" | no data
no data | 00VDWT733 | no data | WTB | RO |  | no data | MANUAL | DWT | 1000AD | no data | no data | no data | 1/4" | no data
no data | 00VDWT734 | no data | WTB | RO |  | no data | MANUAL | DWT | 1000AD | no data | no data | no data | 1/4" | no data
no data | 00VDWT735 | no data | WTB | RO |  | no data | MANUAL | DWT | 1000AD | no data | no data | no data | 1/4" | no data
no data | 00VDWT736 | no data | WTB | RO |  | no data | MANUAL | DWT | 1000AD | no data | no data | no data | 1/4" | no data
no data | 00VDWT738 | no data | WTB | RO |  | no data | CHECK | DWT | 1000AD | no data | no data | no data | 4" | no data
no data | 00VDWT739 | no data | WTB | RO |  | no data | CHECK | DWT | 1000AD | no data | no data | no data | 1" | no data
no data | 00VDWT740 | no data | WTB | RO |  | no data | VALVE MANIFOLD | DWT | 1000AD | no data | no data | no data | 1/2" | no data
no data | 00VDWT741 | no data | WTB | RO |  | no data | VALVE MANIFOLD | DWT | 1000AD | no data | no data | no data | 1/2" | no data
no data | 00VDWT742 | no data | WTB | RO |  | no data | VALVE MANIFOLD | DWT | 1000AD | no data | no data | no data | 1/2" | no data
no data | 00VDWT743 | no data | WTB | RO |  | no data | VALVE MANIFOLD | DWT | 1000AD | no data | no data | no data | 1/2" | no data
no data | 00VDWT744 | no data | WTB | RO |  | no data | VALVE MANIFOLD | DWT | 1000AD | no data | no data | no data | 1/2" | no data
no data | 00VDWT745 | no data | WTB | RO |  | no data | VALVE MANIFOLD | DWT | 1000AD | no data | no data | no data | 1/2" | no data
no data | 00VDWT746 | no data | WTB | RO |  | no data | VALVE MANIFOLD | DWT | 1000AD | no data | no data | no data | 1/2" | no data
no data | 00VDWT747 | no data | WTB | RO |  | no data | VALVE MANIFOLD | DWT | 1000AD | no data | no data | no data | 1/2" | no data
no data | 00VDWT748 | no data | WTB | RO |  | no data | VALVE MANIFOLD | DWT | 1000AD | no data | no data | no data | 1/2" | no data
no data | 00VDWT749 | no data | WTB | RO |  | no data | VALVE MANIFOLD | DWT | 1000AD | no data | no data | no data | 1/2" | no data
no data | 00VDWT750 | no data | WTB | RO |  | no data | MANUAL | DWT | 1000AD | no data | no data | no data | 1/2" | no data
no data | 00VDWT751 | no data | WTB | RO |  | no data | MANUAL | DWT | 1000AD | no data | no data | no data | 3" | no data
no data | 00VDWT751 | no data | WTB | RO |  | no data | VALVE MANIFOLD | DWT | 2000BD | no data | no data | no data | 1/2" | no data
no data | 00VDWT752 | no data | WTB | RO |  | no data | MANUAL | DWT | 1000AD | no data | no data | no data | 1" | no data
no data | 00VDWT753 | no data | WTB | RO |  | no data | MANUAL | DWT | 1000AD | no data | no data | no data | 1/4" | no data
no data | 00VDWT754 | no data | WTB | RO |  | no data | MANUAL | DWT | 1000AD | no data | no data | no data | 1/4" | no data
no data | 00VDWT755 | no data | WTB | RO |  | no data | MANUAL | DWT | 1000AD | no data | no data | no data | 1/4" | no data
no data | 00VDWT756 | no data | WTB | RO |  | no data | MANUAL | DWT | 1000AD | no data | no data | no data | 1/4" | no data
no data | 00VDWT757 | no data | WTB | RO |  | no data | MANUAL | DWT | 1000AD | no data | no data | no data | 1/4" | no data
no data | 00VDWT758 | no data | WTB | RO |  | no data | VALVE MANIFOLD | DWT | 1000AD | no data | no data | no data | 1/2" | no data
no data | 00VDWT759 | no data | WTB | RO |  | no data | VALVE MANIFOLD | DWT | 1000BD | no data | no data | no data | 1/2" | no data
no data | 00VDWT760 | no data | WTB | RO |  | no data | VALVE MANIFOLD | DWT | 1000BD | no data | no data | no data | 1/2" | no data
no data | 00VDWT761 | no data | WTB | RO |  | no data | VALVE MANIFOLD | DWT | 1000BD | no data | no data | no data | 1/2" | no data
no data | 00VDWT762 | no data | WTB | RO |  | no data | VALVE MANIFOLD | DWT | 1000BD | no data | no data | no data | 1/2" | no data
no data | 00VDWT763 | no data | WTB | RO |  | no data | VALVE MANIFOLD | DWT | 1000BD | no data | no data | no data | 1/2" | no data
no data | 00VDWT764 | no data | WTB | RO |  | no data | VALVE MANIFOLD | DWT | 1000BD | no data | no data | no data | 1/2" | no data
no data | 00VDWT765 | no data | WTB | RO |  | no data | VALVE MANIFOLD | DWT | 1000BD | no data | no data | no data | 1/2" | no data
no data | 00VDWT766 | no data | WTB | RO |  | no data | VALVE MANIFOLD | DWT | 1000BD | no data | no data | no data | 1/2" | no data
no data | 00VDWT767 | no data | WTB | RO |  | no data | VALVE MANIFOLD | DWT | 1000BD | no data | no data | no data | 1/2" | no data
no data | 00VDWT768 | no data | WTB | RO |  | no data | VALVE MANIFOLD | DWT | 1000BD | no data | no data | no data | 1/2" | no data
no data | 00VDWT769 | no data | WTB | RO |  | no data | VALVE MANIFOLD | DWT | 1000BD | no data | no data | no data | 1/2" | no data
no data | 00VDWT770 | no data | WTB | RO |  | no data | VALVE MANIFOLD | DWT | 1000BD | no data | no data | no data | 1/2" | no data
no data | 00VDWT771 | no data | WTB | RO |  | no data | VALVE MANIFOLD | DWT | 1000BD | no data | no data | no data | 1/2" | no data
no data | 00VDWT772 | no data | WTB | RO |  | no data | VALVE MANIFOLD | DWT | 1000BD | no data | no data | no data | 1/2" | no data
no data | 00VDWT773 | no data | WTB | RO |  | no data | VALVE MANIFOLD | DWT | 1000BD | no data | no data | no data | 1/2" | no data
no data | 00VDWT774 | no data | WTB | RO |  | no data | MANUAL | DWT | 1000BD | no data | no data | no data | 4" | no data
no data | 00VDWT775 | no data | WTB | RO |  | no data | MANUAL | DWT | 1000BD | no data | no data | no data | 1/4" | no data
no data | 00VDWT776 | no data | WTB | RO |  | no data | MANUAL | DWT | 1000BD | no data | no data | no data | 1/2" | no data
no data | 00VDWT777 | no data | WTB | RO |  | no data | MANUAL | DWT | 1000BD | no data | no data | no data | 1/2" | no data
no data | 00VDWT778 | no data | WTB | RO |  | no data | MANUAL | DWT | 1000BD | no data | no data | no data | 1/4" | no data
no data | 00VDWT779 | no data | WTB | RO |  | no data | MANUAL | DWT | 1000BD | no data | no data | no data | 1/2" | no data
no data | 00VDWT780 | no data | WTB | RO |  | no data | MANUAL | DWT | 1000BD | no data | no data | no data | 1/2" | no data
no data | 00VDWT781 | no data | WTB | RO |  | no data | MANUAL | DWT | 1000BD | no data | no data | no data | 3" | no data
no data | 00VDWT783 | no data | WTB | RO |  | no data | MANUAL | DWT | 1000BD | no data | no data | no data | 2" | no data
no data | 00VDWT784 | no data | WTB | RO |  | no data | MANUAL | DWT | 1000BD | no data | no data | no data | 3" | no data
no data | 00VDWT785 | no data | WTB | RO |  | no data | MANUAL | DWT | 1000BD | no data | no data | no data | 4" | no data
no data | 00VDWT786 | no data | WTB | RO |  | no data | MANUAL | DWT | 1000BD | no data | no data | no data | 3" | no data
no data | 00VDWT787 | no data | WTB | RO |  | no data | MANUAL | DWT | 1000BD | no data | no data | no data | 3" | no data
no data | 00VDWT788 | no data | WTB | RO |  | no data | MANUAL | DWT | 1000BD | no data | no data | no data | 3" | no data
no data | 00VDWT789 | no data | WTB | RO |  | no data | MANUAL | DWT | 1000BD | no data | no data | no data | 1/4" | no data
no data | 00VDWT790 | no data | WTB | RO |  | no data | MANUAL | DWT | 1000BD | no data | no data | no data | 1/4" | no data
no data | 00VDWT791 | no data | WTB | RO |  | no data | MANUAL | DWT | 1000BD | no data | no data | no data | 1/4" | no data
no data | 00VDWT792 | no data | WTB | RO |  | no data | MANUAL | DWT | 1000BD | no data | no data | no data | 1/4" | no data
no data | 00VDWT793 | no data | WTB | RO |  | no data | MANUAL | DWT | 1000BD | no data | no data | no data | 1/4" | no data
no data | 00VDWT794 | no data | WTB | RO |  | no data | MANUAL | DWT | 1000BD | no data | no data | no data | 1/4" | no data
no data | 00VDWT795 | no data | WTB | RO |  | no data | VALVE MANIFOLD | DWT | 1000BD | no data | no data | no data | 1/2" | no data
no data | 00VDWT796 | no data | WTB | RO |  | no data | AUTOMATIC | DWT | 1000BD | no data | no data | no data | 4" | no data
no data | 00VDWT797 | no data | WTB | RO |  | no data | CHECK | DWT | 1000BD | no data | no data | no data | 1" | no data
no data | 00VDWT798 | no data | WTB | RO |  | no data | VALVE MANIFOLD | DWT | 1000BD | no data | no data | no data | 1/2" | no data
no data | 00VDWT799 | no data | WTB | RO |  | no data | VALVE MANIFOLD | DWT | 1000BD | no data | no data | no data | 1/2" | no data
no data | 00VDWT800 | no data | WTB | RO |  | no data | VALVE MANIFOLD | DWT | 1000BD | no data | no data | no data | 1/2" | no data
no data | 00VDWT801 | no data | WTB | RO |  | no data | VALVE MANIFOLD | DWT | 1000BD | no data | no data | no data | 1/2" | no data
no data | 00VDWT802 | no data | WTB | RO |  | no data | VALVE MANIFOLD | DWT | 1000BD | no data | no data | no data | 1/2" | no data
no data | 00VDWT803 | no data | WTB | RO |  | no data | VALVE MANIFOLD | DWT | 1000BD | no data | no data | no data | 1/2" | no data
no data | 00VDWT804 | no data | WTB | RO |  | no data | VALVE MANIFOLD | DWT | 1000BD | no data | no data | no data | 1/2" | no data
no data | 00VDWT805 | no data | WTB | RO |  | no data | VALVE MANIFOLD | DWT | 1000BD | no data | no data | no data | 1/2" | no data
no data | 00VDWT806 | no data | WTB | RO |  | no data | VALVE MANIFOLD | DWT | 1000BD | no data | no data | no data | 1/2" | no data
no data | 00VDWT807 | no data | WTB | RO |  | no data | VALVE MANIFOLD | DWT | 1000BD | no data | no data | no data | 1/2" | no data
no data | 00VDWT808 | no data | WTB | RO |  | no data | MANUAL | DWT | 1000BD | no data | no data | no data | 1/2" | no data
no data | 00VDWT809 | no data | WTB | RO |  | no data | MANUAL | DWT | 1000BD | no data | no data | no data | 3" | no data
no data | 00VDWT810 | no data | WTB | RO |  | no data | MANUAL | DWT | 1000BD | no data | no data | no data | 1" | no data
no data | 00VDWT811 | no data | WTB | RO |  | no data | CHECK | DWT | 1000AD | no data | no data | no data | 4" | no data
no data | 00VDWT811 | no data | WTB | RO |  | no data | MANUAL | DWT | 1000BD | no data | no data | no data | 1/4" | no data
no data | 00VDWT812 | no data | WTB | RO |  | no data | MANUAL | DWT | 1000BD | no data | no data | no data | 1/4" | no data
no data | 00VDWT812 | no data | WTB | RO |  | no data | AUTOMATIC | DWT | 1000BD | no data | no data | no data | 4" | no data
no data | 00VDWT813 | no data | WTB | RO |  | no data | MANUAL | DWT | 1000BD | no data | no data | no data | 1/4" | no data
no data | 00VDWT814 | no data | WTB | RO |  | no data | MANUAL | DWT | 1000BD | no data | no data | no data | 1/4" | no data
no data | 00VDWT815 | no data | WTB | RO |  | no data | MANUAL | DWT | 1000BD | no data | no data | no data | 1/4" | no data
no data | 00VDWT816 | no data | WTB | RO |  | no data | VALVE MANIFOLD | DWT | 1000BD | no data | no data | no data | 1/2" | no data
no data | 00VDWT819 | no data | WTB | RO |  | no data | N/A | DWT | 1200D | no data | no data | no data | 1/2" | no data
no data | 00VDWT820 | no data | WTB | RO |  | no data | N/A | DWT | 1200D | no data | no data | no data | 1/2" | no data
no data | 00VDWT821 | no data | WTB | RO |  | no data | MANUAL | DWT | 1200D | no data | no data | no data | 1/2" | no data
no data | 00VDWT822 | no data | WTB | RO |  | no data | MANUAL | DWT | 1200D | no data | no data | no data | 1/2" | no data
no data | 00VDWT823 | no data | WTB | RO |  | no data | MANUAL | DWT | 1200D | no data | no data | no data | 1/2" | no data
no data | 00VDWT824 | no data | WTB | RO |  | no data | MANUAL | DWT | 1200D | no data | no data | no data | 1/2" | no data
no data | 00VDWT825 | no data | WTB | RO |  | no data | MANUAL | DWT | 1200D | no data | no data | no data | 1/2" | no data
no data | 00VDWT826 | no data | WTB | RO |  | no data | MANUAL | DWT | 1200D | no data | no data | no data | 1/2" | no data
no data | 00VDWT827 | no data | WTB | RO |  | no data | MANUAL | DWT | 1200D | no data | no data | no data | 1/2" | no data
no data | 00VDWT828 | no data | WTB | RO |  | no data | MANUAL | DWT | 1200D | no data | no data | no data | 1/2" | no data
no data | 00VDWT829 | no data | WTB | RO |  | no data | MANUAL | DWT | 1200D | no data | no data | no data | 1/2" | no data
no data | 00VDWT830 | no data | WTB | RO |  | no data | MANUAL | DWT | 1200D | no data | no data | no data | 1/2" | no data
no data | 00VDWT831 | no data | WTB | RO |  | no data | MANUAL | DWT | 1200D | no data | no data | no data | 1/2" | no data
no data | 00VDWT832 | no data | WTB | RO |  | no data | MANUAL | DWT | 1200D | no data | no data | no data | 1/2" | no data
no data | 00VDWT833 | no data | WTB | RO |  | no data | MANUAL | DWT | 1200D | no data | no data | no data | 1/2" | no data
no data | 00VDWT834 | no data | WTB | RO |  | no data | CHECK | DWT | 1200D | no data | no data | no data | 1/2" | no data
no data | 00VDWT835 | no data | WTB | RO |  | no data | CHECK | DWT | 1200D | no data | no data | no data | 1/2" | no data
no data | 00VDWT836 | no data | WTB | RO |  | no data | VALVE | DWT | 1300D | no data | no data | no data | 1/2" | no data
no data | 00VDWT838 | no data | WTB | RO |  | no data | MANIFOLD | DWT | 1300D | no data | no data | no data | 1/2" | no data
no data | 00VDWT840 | no data | WTB | RO |  | no data | MANUAL | DWT | 1300D | no data | no data | no data | 1/2" | no data
no data | 00VDWT841 | no data | WTB | RO |  | no data | MANUAL | DWT | 1300D | no data | no data | no data | 1/2" | no data
no data | 00VDWT842 | no data | WTB | RO |  | no data | MANUAL | DWT | 1300D | no data | no data | no data | 1/2" | no data
no data | 00VDWT843 | no data | WTB | RO |  | no data | MANUAL | DWT | 1300D | no data | no data | no data | 1/2" | no data
no data | 00VDWT844 | no data | WTB | RO |  | no data | MANUAL | DWT | 1300D | no data | no data | no data | 1/2" | no data
no data | 00VDWT845 | no data | WTB | RO |  | no data | MANUAL | DWT | 1300D | no data | no data | no data | 1/2" | no data
no data | 00VDWT846 | no data | WTB | RO |  | no data | MANUAL | DWT | 1300D | no data | no data | no data | 1/2" | no data
no data | 00VDWT847 | no data | WTB | RO |  | no data | MANUAL | DWT | 1300D | no data | no data | no data | 1/2" | no data
no data | 00VDWT848 | no data | WTB | RO |  | no data | MANUAL | DWT | 1300D | no data | no data | no data | 1/2" | no data
no data | 00VDWT849 | no data | WTB | RO |  | no data | MANUAL | DWT | 1300D | no data | no data | no data | 1/2" | no data
no data | 00VDWT850 | no data | WTB | RO |  | no data | MANUAL | DWT | 1300D | no data | no data | no data | 1/2" | no data
no data | 00VDWT851 | no data | WTB | RO |  | no data | MANUAL | DWT | 1300D | no data | no data | no data | 1/2" | no data
no data | 00VDWT852 | no data | WTB | RO |  | no data | MANUAL | DWT | 1300D | no data | no data | no data | 1/2" | no data
no data | 00VDWT853 | no data | WTB | RO |  | no data | CHECK | DWT | 1300D | no data | no data | no data | 1/2" | no data
no data | 00VDWT854 | no data | WTB | RO |  | no data | CHECK | DWT | 1300D | no data | no data | no data | 1/2" | no data
no data | 00VDWT855 | no data | WTB | RO |  | no data | N/A | DWT | 1400D | no data | no data | no data | 1/2" | no data
no data | 00VDWT856 | no data | WTB | RO |  | no data | N/A | DWT | 1400D | no data | no data | no data | 1/2" | no data
no data | 00VDWT857 | no data | WTB | RO |  | no data | MANUAL | DWT | 1400D | no data | no data | no data | 1/2" | no data
no data | 00VDWT858 | no data | WTB | RO |  | no data | MANUAL | DWT | 1400D | no data | no data | no data | 1/2" | no data
no data | 00VDWT859 | no data | WTB | RO |  | no data | MANUAL | DWT | 1400D | no data | no data | no data | 1/2" | no data
no data | 00VDWT860 | no data | WTB | RO |  | no data | MANUAL | DWT | 1400D | no data | no data | no data | 1/2" | no data
no data | 00VDWT861 | no data | WTB | RO |  | no data | MANUAL | DWT | 1400D | no data | no data | no data | 1/2" | no data
no data | 00VDWT862 | no data | WTB | RO |  | no data | MANUAL | DWT | 1400D | no data | no data | no data | 1/2" | no data
no data | 00VDWT863 | no data | WTB | RO |  | no data | MANUAL | DWT | 1400D | no data | no data | no data | 1/2" | no data
no data | 00VDWT864 | no data | WTB | RO |  | no data | MANUAL | DWT | 1400D | no data | no data | no data | 1/2" | no data
no data | 00VDWT865 | no data | WTB | RO |  | no data | MANUAL | DWT | 1400D | no data | no data | no data | 1/2" | no data
no data | 00VDWT866 | no data | WTB | RO |  | no data | MANUAL | DWT | 1400D | no data | no data | no data | 1/2" | no data
no data | 00VDWT867 | no data | WTB | RO |  | no data | MANUAL | DWT | 1400D | no data | no data | no data | 1/2" | no data
no data | 00VDWT868 | no data | WTB | RO |  | no data | MANUAL | DWT | 1400D | no data | no data | no data | 1/2" | no data
no data | 00VDWT869 | no data | WTB | RO |  | no data | MANUAL | DWT | 1400D | no data | no data | no data | 1/2" | no data
no data | 00VDWT870 | no data | WTB | RO |  | no data | MANUAL | DWT | 1400D | no data | no data | no data | 1/2" | no data
no data | 00VDWT871 | no data | WTB | RO |  | no data | MANUAL | DWT | 1400D | no data | no data | no data | 1/2" | no data
no data | 00VDWT872 | no data | WTB | RO |  | no data | MANUAL | DWT | 1400D | no data | no data | no data | 1/2" | no data
no data | 00VDWT873 | no data | WTB | RO |  | no data | MANUAL | DWT | 1400D | no data | no data | no data | 1/2" | no data
no data | 00VDWT874 | no data | WTB | RO |  | no data | MANUAL | DWT | 1400D | no data | no data | no data | 1/2" | no data
no data | 00VDWT875 | no data | WTB | RO |  | no data | MANUAL | DWT | 1400D | no data | no data | no data | 1/2" | no data
no data | 00VDWT876 | no data | WTB | RO |  | no data | N/A | DWT | 1400D | no data | no data | no data | 1/2" | no data
no data | 00VDWT877 | no data | WTB | RO |  | no data | MANUAL | DWT | 1400D | no data | no data | no data | 1/2" | no data
no data | 00VDWT878 | no data | WTB | RO |  | no data | MANUAL | DWT | 1400D | no data | no data | no data | 1/2" | no data
no data | 00VDWT879 | no data | WTB | RO |  | no data | VALVE MANIFOLD | DWT | 1500D | no data | no data | no data | 1/2" | no data
no data | 00VDWT880 | no data | WTB | RO |  | no data | VALVE MANIFOLD | DWT | 1500D | no data | no data | no data | 1/2" | no data
no data | 00VDWT881 | no data | WTB | RO |  | no data | MANUAL | DWT | 1500D | no data | no data | no data | 4" | no data
no data | 00VDWT882 | no data | WTB | RO |  | no data | MANUAL | DWT | 1500D | no data | no data | no data | 3" | no data
no data | 00VDWT883 | no data | WTB | RO |  | no data | MANUAL | DWT | 1500D | no data | no data | no data | 3" | no data
no data | 00VDWT884 | no data | WTB | RO |  | no data | MANUAL | DWT | 1500D | no data | no data | no data | 3" | no data
no data | 00VDWT885 | no data | WTB | RO |  | no data | MANUAL | DWT | 1500D | no data | no data | no data | 1/4" | no data
no data | 00VDWT886 | no data | WTB | RO |  | no data | MANUAL | DWT | 1500D | no data | no data | no data | 1/2" | no data
no data | 00VDWT887 | no data | WTB | RO |  | no data | MANUAL | DWT | 1500D | no data | no data | no data | 1/2" | no data
no data | 00VDWT889 | no data | WTB | RO |  | no data | MANUAL | DWT | 1500D | no data | no data | no data | 4" | no data
no data | 00VDWT890 | no data | WTB | RO |  | no data | MANUAL | DWT | 1500D | no data | no data | no data | 1" | no data
no data | 00VDWT891 | no data | WTB | RO |  | no data | MANUAL | DWT | 1500D | no data | no data | no data | 1" | no data
no data | 00VDWT893 | no data | WTB | RO |  | no data | MANUAL | DWT | 1500D | no data | no data | no data | 1" | no data
no data | 00VDWT898 | no data | WTB | RO |  | no data | MANUAL | DWT | 3000D | no data | no data | no data | 1/2" | no data
no data | 00VDWT899 | no data | WTB | RO |  | no data | MANUAL | DWT | 3000D | no data | no data | no data | 1/2" | no data
no data | 00VDWT900 | no data | WTB | RO |  | no data | MANUAL | DWT | 3000D | no data | no data | no data | 1/2" | no data
no data | 00VDWT901 | no data | WTB | RO |  | no data | MANUAL | DWT | 3000D | no data | no data | no data | 1/2" | no data
no data | 00VDWT902 | no data | WTB | RO |  | no data | MANUAL | DWT | 3000D | no data | no data | no data | 1/2" | no data
no data | 00VDWT903 | no data | WTB | RO |  | no data | MANUAL | DWT | 3000D | no data | no data | no data | 1/2" | no data
no data | 00VDWT904 | no data | WTB | RO |  | no data | MANUAL | DWT | 3000D | no data | no data | no data | 1/2" | no data
no data | 00VDWT905 | no data | WTB | RO |  | no data | MANUAL | DWT | 3000D | no data | no data | no data | 1/2" | no data
no data | 00VDWT906 | no data | WTB | RO |  | no data | MANUAL | DWT | 3000D | no data | no data | no data | 1/2" | no data
no data | 00VDWT907 | no data | WTB | RO |  | no data | MANUAL | DWT | 3000D | no data | no data | no data | 1/2" | no data
no data | 00VDWT908 | no data | WTB | RO |  | no data | MANUAL | DWT | 3000D | no data | no data | no data | 1/2" | no data
no data | 00VDWT909 | no data | WTB | RO |  | no data | MANUAL | DWT | 3000D | no data | no data | no data | 1/2" | no data
no data | 00VDWT910 | no data | WTB | RO |  | no data | MANUAL | DWT | 3000D | no data | no data | no data | 1/2" | no data
no data | 00VDWT986 | no data | WTB | RO |  | no data | MANUAL | DWT | 3000D | no data | no data | no data | 1/2" | no data
no data | 01FCVDWS800 | no data | WTB | RO |  | no data | PNEUMATIC | DWT | 2000AD | no data | no data | no data | 3" | no data
no data | 01FCVDWS801 | no data | WTB | RO |  | no data | PNEUMATIC | DWT | 2000AD | no data | no data | no data | 3" | no data
no data | 01FCVDWS802 | no data | WTB | RO |  | no data | PNEUMATIC | DWT | 2000AD | no data | no data | no data | 3" | no data
no data | 01FCVDWS803 | no data | WTB | RO |  | no data | PNEUMATIC | DWT | 2000AD | no data | no data | no data | 3" | no data
no data | 01FCVDWS804 | no data | WTB | RO |  | no data | PNEUMATIC | DWT | 2000AD | no data | no data | no data | 3" | no data
no data | 01FCVDWS805 | no data | WTB | RO |  | no data | PNEUMATIC | DWT | 2000AD | no data | no data | no data | 3" | no data
no data | 01FCVDWS806 | no data | WTB | RO |  | no data | PNEUMATIC | DWT | 2000AD | no data | no data | no data | 3" | no data
no data | 01FCVDWS807 | no data | WTB | RO |  | no data | PNEUMATIC | DWT | 2000AD | no data | no data | no data | 3" | no data
no data | 01FCVDWS808 | no data | WTB | RO |  | no data | PNEUMATIC | DWT | 2000AD | no data | no data | no data | 3" | no data
no data | 01PSVDWS800 | no data | WTB | RO |  | no data | N/A | DWT | 2000AD | no data | no data | no data | 1" | no data
no data | 01PSVDWS801 | no data | WTB | RO |  | no data | N/A | DWT | 2000AD | no data | no data | no data | 1" | no data
no data | 01VDWS800 | no data | WTB | RO |  | no data | VALVE | DWT | 2000AD | no data | no data | no data | 1/2" | no data
no data | 01VDWS801 | no data | WTB | RO |  | no data | MANUAL | DWT | 2000AD | no data | no data | no data | 2" | no data
no data | 01VDWS802 | no data | WTB | RO |  | no data | MANUAL | DWT | 2000AD | no data | no data | no data | 2" | no data
no data | 01VDWS803 | no data | WTB | RO |  | no data | MANUAL | DWT | 2000AD | no data | no data | no data | 1" | no data
no data | 01VDWS804 | no data | WTB | RO |  | no data | MANUAL | DWT | 2000AD | no data | no data | no data | 1" | no data
no data | 01VDWS805 | no data | WTB | RO |  | no data | VALVE MANIFOLD | DWT | 2000AD | no data | no data | no data | 1/2" | no data
no data | 01VDWS806 | no data | WTB | RO |  | no data | VALVE MANIFOLD | DWT | 2000AD | no data | no data | no data | 1/2" | no data
no data | 01VDWS807 | no data | WTB | RO |  | no data | VALVE MANIFOLD | DWT | 2000AD | no data | no data | no data | 1/2" | no data
no data | 01VDWS808 | no data | WTB | RO |  | no data | VALVE MANIFOLD | DWT | 2000AD | no data | no data | no data | 1/2" | no data
no data | 01VDWS809 | no data | WTB | RO |  | no data | MANUAL | DWT | 2000AD | no data | no data | no data | 1" | no data
no data | 01VDWS810 | no data | WTB | RO |  | no data | MANUAL | DWT | 2000AD | no data | no data | no data | 3" | no data
no data | 01VDWS811 | no data | WTB | RO |  | no data | MANUAL | DWT | 2000AD | no data | no data | no data | 3" | no data
no data | 01VDWS812 | no data | WTB | RO |  | no data | MANUAL | DWT | 2000AD | no data | no data | no data | 3" | no data
no data | 01VDWS813 | no data | WTB | RO |  | no data | MANUAL | DWT | 2000AD | no data | no data | no data | 3" | no data
no data | 01VDWS814 | no data | WTB | RO |  | no data | MANUAL | DWT | 2000AD | no data | no data | no data | 3" | no data
no data | 01VDWS815 | no data | WTB | RO |  | no data | MANUAL | DWT | 2000AD | no data | no data | no data | 3" | no data
no data | 01VDWS816 | no data | WTB | RO |  | no data | MANUAL | DWT | 2000AD | no data | no data | no data | 3" | no data
no data | 01VDWS817 | no data | WTB | RO |  | no data | MANUAL | DWT | 2000AD | no data | no data | no data | 3" | no data
no data | 01VDWS819 | no data | WTB | RO |  | no data | MANUAL | DWT | 2000AD | no data | no data | no data | 3" | no data
no data | 01VDWS820 | no data | WTB | RO |  | no data | MANUAL | DWT | 2000AD | no data | no data | no data | 3" | no data
no data | 01VDWS821 | no data | WTB | RO |  | no data | CHECK | DWT | 2000AD | no data | no data | no data | 3" | no data
no data | 01VDWS822 | no data | WTB | RO |  | no data | CHECK | DWT | 2000AD | no data | no data | no data | 3" | no data
no data | 01VDWS823 | no data | WTB | RO |  | no data | CHECK | DWT | 2000AD | no data | no data | no data | 3" | no data
no data | 02FCVDWS800 | no data | WTB | RO |  | no data | PNEUMATIC | DWT | 2000BD | no data | no data | no data | 3" | no data
no data | 02FCVDWS801 | no data | WTB | RO |  | no data | PNEUMATIC | DWT | 2000BD | no data | no data | no data | 3" | no data
no data | 02FCVDWS802 | no data | WTB | RO |  | no data | PNEUMATIC | DWT | 2000BD | no data | no data | no data | 3" | no data
no data | 02FCVDWS803 | no data | WTB | RO |  | no data | PNEUMATIC | DWT | 2000BD | no data | no data | no data | 3" | no data
no data | 02FCVDWS805 | no data | WTB | RO |  | no data | PNEUMATIC | DWT | 2000BD | no data | no data | no data | 3" | no data
no data | 02FCVDWS806 | no data | WTB | RO |  | no data | PNEUMATIC | DWT | 2000BD | no data | no data | no data | 3" | no data
no data | 02FCVDWS807 | no data | WTB | RO |  | no data | PNEUMATIC | DWT | 2000BD | no data | no data | no data | 3" | no data
no data | 02FCVDWS808 | no data | WTB | RO |  | no data | PNEUMATIC | DWT | 2000BD | no data | no data | no data | 3" | no data
no data | 02FCVDWS809 | no data | WTB | RO |  | no data | PNEUMATIC | DWT | 2000BD | no data | no data | no data | 3" | no data
no data | 02PSVDWS800 | no data | WTB | RO |  | no data | N/A | DWT | 2000BD | no data | no data | no data | 1" | no data
no data | 02PSVDWS801 | no data | WTB | RO |  | no data | N/A | DWT | 2000BD | no data | no data | no data | 1" | no data
no data | 02VDWS803 | no data | WTB | RO |  | no data | MANUAL | DWT | 2000BD | no data | no data | no data | 3" | no data
no data | 02VDWS805 | no data | WTB | RO |  | no data | MANUAL | DWT | 2000BD | no data | no data | no data | 1" | no data
no data | 02VDWS806 | no data | WTB | RO |  | no data | MANUAL | DWT | 2000BD | no data | no data | no data | 2" | no data
no data | 02VDWS807 | no data | WTB | RO |  | no data | MANUAL | DWT | 2000BD | no data | no data | no data | 1" | no data
no data | 02VDWS808 | no data | WTB | RO |  | no data | MANUAL | DWT | 2000BD | no data | no data | no data | 3" | no data
no data | 02VDWS809 | no data | WTB | RO |  | no data | MANUAL | DWT | 2000BD | no data | no data | no data | 3" | no data
no data | 02VDWS810 | no data | WTB | RO |  | no data | N/A | DWT | 2000BD | no data | no data | no data | 1/2" | no data
no data | 02VDWS811 | no data | WTB | RO |  | no data | MANUAL | DWT | 2000BD | no data | no data | no data | 3" | no data
no data | 02VDWS812 | no data | WTB | RO |  | no data | MANUAL | DWT | 2000BD | no data | no data | no data | 1" | no data
no data | 02VDWS813 | no data | WTB | RO |  | no data | MANUAL | DWT | 2000BD | no data | no data | no data | 3" | no data
no data | 02VDWS816 | no data | WTB | RO |  | no data | CHECK | DWT | 2000BD | no data | no data | no data | 3" | no data
no data | 02VDWS817 | no data | WTB | RO |  | no data | MANUAL | DWT | 2000BD | no data | no data | no data | 3" | no data
no data | 02VDWS818 | no data | WTB | RO |  | no data | MANUAL | DWT | 2000BD | no data | no data | no data | 3" | no data
no data | 02VDWS819 | no data | WTB | RO |  | no data | CHECK | DWT | 2000BD | no data | no data | no data | 3" | no data
no data | 02VDWS820 | no data | WTB | RO |  | no data | MANUAL | DWT | 2000BD | no data | no data | no data | 3" | no data
no data | 02VDWS822 | no data | WTB | RO |  | no data | MANUAL | DWT | 2000BD | no data | no data | no data | 3" | no data
no data | 02VDWS823 | no data | WTB | RO |  | no data | MANUAL | DWT | 2000BD | no data | no data | no data | 3" | no data
no data | 02VDWS824 | no data | WTB | RO |  | no data | MANUAL | DWT | 2000BD | no data | no data | no data | 3" | no data
no data | 02VDWS825 | no data | WTB | RO |  | no data | CHECK | DWT | 2000BD | no data | no data | no data | 3" | no data
no data | 02VDWS826 | no data | WTB | RO |  | no data | MANUAL | DWT | 2000BD | no data | no data | no data | 2" | no data
no data | 0PRVDWT805 | no data | WTB | RO |  | no data | AUTOMATIC | DWT | 3000D | no data | no data | no data | 1/2" | no data
no data | 0PRVDWT806 | no data | WTB | RO |  | no data | AUTOMATIC | DWT | 3000D | no data | no data | no data |  | no data
no data | 01MBV01AA915 | South Filter Dirty Side Drain | no data | no data |  | no data | no data | no data | no data | CLOSED | OPEN | no data | no data | 5959.0
no data | 01-MOV-HIS908 | HRSG 1 IP STEAM STOP HANDWHEEL | no data | no data |  | no data | Valve | no data | no data | OPEN | CLOSED | no data | no data | 5646.0
no data | 01-MOV-HIS908B | HRSG 1 IP STEAM STOP BYPASS | no data | no data |  | no data | Valve | no data | no data | CLOSED | CLOSED | no data | no data | 5647.0
| 01MPV01AA125 | Lube oil filter equalization valve | no data | no data |  | no data | Ball valve | MBSHI | LP-01191 | OPEN | CLOSED | LO | 3/4" | 5963.0
| 01MPV01AA125 | Lube oil filter equalization valve | no data | no data |  | no data | BALL VALVE | MBSHIVL | LP-01191 | OPEN | CLOSED | LO | 3/4" | 5963.0
| 01MPV01AA911 | North Filter Dirty Side drain | no data | no data |  | no data | Globe valve | MBSHI | LP-01191 | CLOSED | CLOSED | LO | 1-1/2" | 5962.0
| 01MPV01AA911 | North Filter Dirty Side drain | no data | no data |  | no data | GLOBE VALVE | MBSHIVL | LP-01191 | CLOSED | CLOSED | LO | 1-1/2" | 5962.0
| 01MPV01AA912 | North Filter Clean Side Drain | no data | no data |  | no data | Globe valve | MBSHI | LP-01191 | CLOSED | CLOSED | LO | 1-1/2" | 5961.0
| 01MPV01AA912 | North Filter Clean Side Drain | no data | no data |  | no data | GLOBE VALVE | MBSHIVL | LP-01191 | CLOSED | CLOSED | LO | 1-1/2" | 5961.0
| 01MPV01AA918 | South Filter Vent | no data | no data |  | no data | Globe valve | MBSHI | LP-01191 | OPEN | CLOSED | LO | 1" | 5960.0
| 01MPV01AA918 | South Filter Vent | no data | no data |  | no data | GLOBE VALVE | MBSHIVL | LP-01191 | OPEN | CLOSED | LO | 1" | 5960.0
| 01-VINA116 | AIR SUPPLY OVERPRESSURE PROTECTION | no data | no data |  | AIR SUPPLY OVERPRESSURE PROTECTION | no data | INA | PD-552 | OPEN | CLOSED | AIR | 0.75" | 1687.0
| 01-VINA197 | INA SUPPLY VALVE TO 01MBA11CQ001 | no data | no data |  | END USER ISOLATION | no data | INA | PD-558 | OPEN | CLOSED | AIR | 0.75" | 1768.0
no data | 02-ARM-MPM-01A | ACC 2 LRVP 01A | no data | no data |  | no data | 480 V MOLDED CASE BREAKER | no data | no data | CLOSED | OPEN | no data | no data | 6644.0
no data | 02-MOV-HIS908 | HRSG 2 IP STEAM STOP HANDWHEEL | no data | no data |  | no data | Valve | no data | no data | OPEN | CLOSED | no data | no data | 6731.0
no data | 02-MOV-HIS908B | HRSG 2 IP STEAM STOP BYPASS | no data | no data |  | no data | Valve | no data | no data | CLOSED | CLOSED | no data | no data | 6027.0
no data | 02-MOV-HIS908B | HRSG 2 IP STEAM STOP BYPASS | no data | no data |  | no data | Valve | no data | no data | CLOSED | CLOSED | no data | no data | 6732.0
no data | 02-MOV-HIS909H | HRSG 2 IP SPARGING STEAM STOP MOV HANDWHEEL | no data | no data |  | no data | Valve | no data | no data | CLOSED | CLOSED | no data | no data | 5908.0
no data | 02-MOV-HIS909H | HRSG 2 IP SPARGING STEAM STOP MOV HANDWHEEL | no data | no data |  | no data | Valve | no data | no data | CLOSED | CLOSED | no data | no data | 5987.0
| 02-VBFW425 | HP FEEDWATER HEADER TO TCA COOLER VENT | no data | no data |  | VENT VALVE | no data | BFW | PD-061B | CLOSED | OPEN | Water | 0.75" | 2429.0
| 02-VBFW426 | HP FEEDWATER HEADER TO TCA COOLER VENT | no data | no data |  | VENT VALVE | no data | BFW | PD-061B | CLOSED | OPEN | Water | 0.75" | 2430.0
| 02-VCMG222 | INSTRUMENTATION | no data | no data |  | INSTRUMENTATION | no data | CMG | PD-571 | OPEN | CLOSED | CARBON DIOXIDE | 0.75" | 2768.0
| 02-VCND149 | VENT VALVE | no data | no data |  | VENT VALVE | no data | CND | PD-053B | CLOSED | OPEN | Water | 0.75" | 2816.0
| 02-VCTP102 | DRAIN ISOLATION | no data | no data |  | DRAIN ISOLATION | no data | CTP | PD-336B | CLOSED | OPEN | Air/Water | 0.75" | 3048.0
| 02-VINA118 | AIR SUPPLY OVERPRESSURE PROTECTION | no data | no data |  | AIR SUPPLY OVERPRESSURE PROTECTION | no data | INA | PD-562 | OPEN | CLOSED | AIR | 0.75" | 3203.0
| 02-VINA178 | END USER ISOLATION | no data | no data |  | END USER ISOLATION | no data | INA | PD-561 | OPEN | CLOSED | AIR | 0.75" | 3263.0
| 02-VINA197 | INA SUPPLY VALVE TO 02MBA11CQ002 | no data | no data |  | END USER ISOLATION | no data | INA | PD-561 | OPEN | CLOSED | AIR | 0.75" | 3282.0
| 02-VINA200 | INA SUPPLY VALVE TO 02-PCV-HIS903 | no data | no data |  | END USER ISOLATION | no data | INA | PD-558 | OPEN | CLOSED | AIR | 0.75" | 3285.0
no data | Brker1012CB6 | 02-HTT-HPL-1211 Brker 10/12 CB 6 | no data | no data |  | no data | Valve | no data | no data | CLOSED | OPEN | no data | no data | 6489.0
no data | Brker1416CB8 | 02-HTT-HPL-1211 Brker 14/16 CB 8 | no data | no data |  | no data | Valve | no data | no data | CLOSED | OPEN | no data | no data | 6490.0
no data | Brker1820CB10 | 02-HTT-HPL-1211 Brker 18/20 CB 10 | no data | no data |  | no data | Valve | no data | no data | CLOSED | OPEN | no data | no data | 6491.0
no data | Brker2224CB12 | 02-HTT-HPL-1211 Brker 22/24 CB 12 | no data | no data |  | no data | Valve | no data | no data | CLOSED | OPEN | no data | no data | 6492.0
no data | Brker24CB2 | 02-HTT-HPL-1211 Brker 2/4 CB 2 | no data | no data |  | no data | Valve | no data | no data | CLOSED | OPEN | no data | no data | 6487.0
no data | Brker2628CB14 | 02-HTT-HPL-1211 Brker 26/28 CB 14 | no data | no data |  | no data | Valve | no data | no data | CLOSED | OPEN | no data | no data | 6493.0
no data | Brker3032CB16 | 02-HTT-HPL-1211 Brker 30/32 CB 16 | no data | no data |  | no data | Valve | no data | no data | CLOSED | OPEN | no data | no data | 6494.0
no data | Brker3436CB18 | 02-HTT-HPL-1211 Brker 34/36 CB 18 | no data | no data |  | no data | Valve | no data | no data | CLOSED | OPEN | no data | no data | 6495.0
no data | Brker3840CB20 | 02-HTT-HPL-1211 Brker 38/40 CB 20 | no data | no data |  | no data | Valve | no data | no data | CLOSED | OPEN | no data | no data | 6496.0
no data | Brker4244CB22 | 02-HTT-HPL-1211 Brker 42/44 CB 22 | no data | no data |  | no data | Valve | no data | no data | CLOSED | OPEN | no data | no data | 6497.0
no data | Brker4648CB24 | 02-HTT-HPL-1211 Brker 46/48 CB 24 | no data | no data |  | no data | Valve | no data | no data | CLOSED | OPEN | no data | no data | 6498.0
no data | Brker5052CB26 | 02-HTT-HPL-1211 Brker 50/52 CB 26 | no data | no data |  | no data | Valve | no data | no data | CLOSED | OPEN | no data | no data | 6499.0
no data | Brker5456CB28 | 02-HTT-HPL-1211 Brker 54/56 CB 28 | no data | no data |  | no data | Valve | no data | no data | CLOSED | OPEN | no data | no data | 6500.0
no data | Brker5860CB30 | 02-HTT-HPL-1211 Brker 58/60 CB 30 | no data | no data |  | no data | Valve | no data | no data | CLOSED | OPEN | no data | no data | 6501.0
no data | Brker6264CB32 | 02-HTT-HPL-1211 Brker 62/64 CB 32 | no data | no data |  | no data | Valve | no data | no data | CLOSED | OPEN | no data | no data | 6502.0
no data | Brker6668CB34 | 02-HTT-HPL-1211 Brker 66/68 CB 34 | no data | no data |  | no data | Valve | no data | no data | CLOSED | OPEN | no data | no data | 6503.0
no data | Brker68CB4 | 02-HTT-HPL-1211 Brker 6/8 CB 4 | no data | no data |  | no data | Valve | no data | no data | CLOSED | OPEN | no data | no data | 6488.0
no data | Brker7072CB36 | 02-HTT-HPL-1211 Brker 70/72 CB 36 | no data | no data |  | no data | Valve | no data | no data | CLOSED | OPEN | no data | no data | 6504.0
no data | Brker7476CB38 | 02-HTT-HPL-1211 Brker 74/76 CB 38 | no data | no data |  | no data | Valve | no data | no data | CLOSED | OPEN | no data | no data | 6505.0
no data | Brker7880CB39 | 02-HTT-HPL-1211 Brker 78/80 CB 39 | no data | no data |  | no data | Valve | no data | no data | CLOSED | OPEN | no data | no data | 6506.0
no data | Brker82CB82 | 02-HTT-HPL-1211 Brker 82 CB 82 | no data | no data |  | no data | Valve | no data | no data | CLOSED | OPEN | no data | no data | 6507.0
no data | Brker84CB84 | 02-HTT-HPL-1211 Brker 84 CB 84 | no data | no data |  | no data | Valve | no data | no data | CLOSED | OPEN | no data | no data | 6508.0
no data | lotonodata281 |  | no data | no data |  | no data | no data | no data | no data | CLOSED | OPEN | no data | no data | 6692.0
no data | MBL02AA201 | U1 Evap Pump Suction | no data | no data |  | no data | no data | no data | no data | OPEN | CLOSED | no data | no data | 6685.0
no data | MBL02AA201 | U2 Evap Pump Suction | no data | no data |  | no data | no data | no data | no data | OPEN | CLOSED | no data | no data | 6688.0
no data | MBL02AA202 | U1 Evap Pump Discharge | no data | no data |  | no data | no data | no data | no data | OPEN | CLOSED | no data | no data | 6686.0
no data | MBL02AA202 | U2 Evap Pump Discharge | no data | no data |  | no data | no data | no data | no data | OPEN | CLOSED | no data | no data | 6689.0
no data | QE10 | Battery#1 feed to SFC | no data | no data |  | no data | no data | no data | no data | CLOSED | Off | no data | no data | 5943.0
no data | QE20 | Battery#2 feed to SFC | no data | no data |  | no data | no data | no data | no data | CLOSED | Off | no data | no data | 5944.0
no data | QF01 | Control Power to SFC | no data | no data |  | no data | no data | no data | no data | CLOSED | OPEN | no data | no data | 5945.0

## Equipment
Name | Standard
LP Econ MOV | Single Iso
LP Econ TCVs | Single Iso
LP Econ Preheater | Single Iso
LP Econ | WaterSide