BOP | NO | no data | 00-VAQA610 | LEVEL GAUGE 109 ISO | SCR AMMONIA TANKS AREA | NO DATA | NO DATA | LEVEL GAUGE 109 ISO | ISO | no | PD-780 | OPEN | CLOSED | 19% AQUEOUS AMMONIA | 2" | 18.0 | 737.0 | V | NO DATA
BOP | NO | no data | 00-VAQA628 | PIT AQA101 ISO | SCR AMMONIA TANKS AREA | NO DATA | NO DATA | PIT AQA101 ISO | ISO | no | PD-780 | OPEN | CLOSED | 19% AQUEOUS AMMONIA | 2" | 24.0 | 743.0 | V | NO DATA
BOP | NO | no data | 00-VAQA647 | PIT AQA201 ISO | NO DATA | NO DATA | NO DATA | PIT AQA201 ISO | ISO | no | PD-781 | NO DATA | NO DATA | 19% AQUEOUS AMMONIA | 2" | NO DATA | 748.0 | V | NO DATA
BOP | NO | no data | 00-VAQA660 | TANK 2 LEVEL GAUGE 209 ISO | SCR AMMONIA TANKS AREA | NO DATA | NO DATA | TANK 2 LEVEL GAUGE 209 ISO | ISO | no | PD-781 | OPEN | CLOSED | 19% AQUEOUS AMMONIA | 2" | 29.0 | 749.0 | V | NO DATA
BOP | NO | no data | 00-VAQA665 | TANK 2 LEVEL GAUGE 209 ISO | SCR AMMONIA TANKS AREA | NO DATA | NO DATA | TANK 2 LEVEL GAUGE 209 ISO | ISO | no | PD-781 | OPEN | CLOSED | 19% AQUEOUS AMMONIA | 2" | 30.0 | 750.0 | V | NO DATA
BOP | NO | no data | 00-VAXS877 | AUX BOILER PEGGING STEAM TRAP ISO INTLET | AUX BOILER BUILDING AREA | NO DATA | NO DATA | PEGGING STEAM TRAP ISO INTLET | ISO | no | 627-02455-6 | OPEN | CLOSED | SAT. STEAM | 3/4" | 3698.0 | 830.0 | V | NO DATA
BOP | NO | no data | 00-VAXS882 | AUX BOILER PEGGING STEAM TRAP ISO OUTLET | AUX BOILER BUILDING AREA | NO DATA | NO DATA | COOLING WATER INLET STRAINER DRAIN VALVE | ISO | no | 627-02455-5 | OPEN | CLOSED | COOLING WATER | 1" | 3699.0 | 835.0 | V | NO DATA
BOP | NO | no data | 00-VAXS890 | AUX BOILER COMBUSTION AIR ISO | AUX BOILER BUILDING AREA | NO DATA | NO DATA | PEGGING STEAM TRAP ISO OUTLET | ISO | no | 627-02455-6 | OPEN | CLOSED | SAT. STEAM | 3/4" | 3773.0 | 843.0 | V | NO DATA
BOP | NO | no data | 00-VAXS891 | AUX BOILER PEGGING STEAM TRAP ISO INTLET | AUX BOILER BUILDING AREA | NO DATA | NO DATA | PEGGING STEAM TRAP ISO INTLET | ISO | no | 627-02455-6 | OPEN | CLOSED | SAT. STEAM | 3/4" | 3690.0 | 844.0 | V | NO DATA
BOP | NO | no data | 00-VAXS895 | AUX BOILER FGR ISO | AUX BOILER BUILDING AREA | NO DATA | NO DATA | PEGGING STEAM ISOLATION STOP VALVE | ISO | no | 627-02455-6 | OPEN | CLOSED | SAT. STEAM | 3" | 3774.0 | 848.0 | V | NO DATA
BOP | NO | no data | 00-VAXS899 | AUX BOILER PUMP DISCHARGE TEST PRESSURE GAUGE ISO | AUX BOILER BUILDING AREA | NO DATA | NO DATA | PUMP DISCHARGE TEST PRESSURE GAUGE ISO | ISO | no | 627-02455-6 | OPEN | CLOSED | SAT. WATER | 1/2" | 3681.0 | 852.0 | V | NO DATA
BOP | NO | no data | 00-VAXS915 | DRUM PRESSURE TRANSMITTER ISO | NO DATA | NO DATA | NO DATA | DRUM PRESSURE TRANSMITTER ISO | ISO | no | 627-02455-3 | NO DATA | NO DATA | SAT. STEAM / WATER | 1/2" | NO DATA | 868.0 | V | NO DATA
BOP | NO | no data | 00-VAXS916 | DRUM PRESSURE TRANSMITTER ISO | NO DATA | NO DATA | NO DATA | DRUM PRESSURE TRANSMITTER ISO | ISO | no | 627-02455-3 | NO DATA | NO DATA | SAT. STEAM / WATER | 1/2" | NO DATA | 869.0 | V | NO DATA
BOP | NO | no data | 00-VAXS920 | AUX BOILER GAGE GLASS ISO | AUX BOILER BUILDING AREA | NO DATA | NO DATA | GAGE GLASS ISO | ISO | no | 627-02455-3 | OPEN | CLOSED | SAT. STEAM / WATER | 3/4" | 3660.0 | 873.0 | V | NO DATA
BOP | NO | no data | 00-VAXS921 | AUX BOILER GAGE GLASS ISO | AUX BOILER BUILDING AREA | NO DATA | NO DATA | GAGE GLASS ISO | ISO | no | 627-02455-3 | OPEN | CLOSED | SAT. STEAM / WATER | 3/4" | 3661.0 | 874.0 | V | NO DATA
BOP | NO | no data | 00-VAXS924 | DRUM LEVEL TRANSMITTER ISO | NO DATA | NO DATA | NO DATA | DRUM LEVEL TRANSMITTER ISO | ISO | no | 627-02455-3 | NO DATA | NO DATA | SAT. STEAM / WATER | 3/4" | NO DATA | 877.0 | V | NO DATA
BOP | NO | no data | 00-VAXS925 | DRUM LEVEL TRANSMITTER ISO | NO DATA | NO DATA | NO DATA | DRUM LEVEL TRANSMITTER ISO | ISO | no | 627-02455-3 | NO DATA | NO DATA | SAT. STEAM / WATER | 3/4" | NO DATA | 878.0 | V | NO DATA
BOP | NO | no data | 00-VAXS926 | DRUM LEVEL TRANSMITTER ISO | NO DATA | NO DATA | NO DATA | DRUM LEVEL TRANSMITTER ISO | ISO | no | 627-02455-3 | NO DATA | NO DATA | SAT. STEAM / WATER | 3/4" | NO DATA | 879.0 | V | NO DATA
BOP | NO | no data | 00-VAXS927 | DRUM LEVEL TRANSMITTER ISO | NO DATA | NO DATA | NO DATA | DRUM LEVEL TRANSMITTER ISO | ISO | no | 627-02455-3 | NO DATA | NO DATA | SAT. STEAM / WATER | 3/4" | NO DATA | 880.0 | V | NO DATA
BOP | NO | no data | 00-VAXS928 | DRUM LEVEL TRANSMITTER ISO | NO DATA | NO DATA | NO DATA | DRUM LEVEL TRANSMITTER ISO | ISO | no | 627-02455-3 | NO DATA | NO DATA | SAT. STEAM / WATER | 3/4" | NO DATA | 881.0 | V | NO DATA
BOP | NO | no data | 00-VAXS929 | DRUM LEVEL TRANSMITTER ISO | NO DATA | NO DATA | NO DATA | DRUM LEVEL TRANSMITTER ISO | ISO | no | 627-02455-3 | NO DATA | NO DATA | SAT. STEAM / WATER | 3/4" | NO DATA | 882.0 | V | NO DATA
BOP | NO | no data | 00-VAXS930 | DRUM LEVEL TRANSMITTER ISO | NO DATA | NO DATA | NO DATA | DRUM LEVEL TRANSMITTER ISO | ISO | no | 627-02455-3 | NO DATA | NO DATA | SAT. STEAM / WATER | 3/4" | NO DATA | 883.0 | V | NO DATA
BOP | NO | no data | 00-VAXS931 | DRUM LEVEL TRANSMITTER ISO | NO DATA | NO DATA | NO DATA | DRUM LEVEL TRANSMITTER ISO | ISO | no | 627-02455-3 | NO DATA | NO DATA | SAT. STEAM / WATER | 3/4" | NO DATA | 884.0 | V | NO DATA
BOP | NO | no data | 00-VAXS941 | AUX BOILER BLOWDOWN TANK PRESSURE GAUGE ISO | AUX BOILER BUILDING AREA | NO DATA | NO DATA | BLOWDOWN TANK PRESSURE GAUGE ISO | ISO | no | 627-02455-5 | OPEN | CLOSED | SAT. WATER | - | 3673.0 | 894.0 | V | NO DATA
BOP | NO | no data | 00-VAXS942 | BLOWDOWN TANK LEVEL GAUGE ISO | NO DATA | NO DATA | NO DATA | BLOWDOWN TANK LEVEL GAUGE ISO | ISO | no | 627-02455-5 | NO DATA | NO DATA | SAT. WATER | - | NO DATA | 895.0 | V | NO DATA
BOP | NO | no data | 00-VAXS943 | BLOWDOWN TANK LEVEL GAUGE ISO | NO DATA | NO DATA | NO DATA | BLOWDOWN TANK LEVEL GAUGE ISO | ISO | no | 627-02455-5 | NO DATA | NO DATA | SAT. WATER | - | NO DATA | 896.0 | V | NO DATA
BOP | NO | no data | 00-VAXS953 | BOILER START UP VENT ISO | NO DATA | NO DATA | NO DATA | BOILER START UP VENT ISO | ISO | no | 627-02455-4 | NO DATA | NO DATA | SAT. STEAM | 3" | NO DATA | 907.0 | V | NO DATA
BOP | NO | no data | 00-VAXS960 | GAUGE GLASS "A" ISO | NO DATA | NO DATA | NO DATA | GAUGE GLASS "A" ISO | ISO | no | 627-02455-6 | NO DATA | NO DATA | SAT. STEAM / WATER | 3/4" | NO DATA | 914.0 | V | NO DATA
BOP | NO | no data | 00-VAXS961 | GAUGE GLASS "A" ISO | NO DATA | NO DATA | NO DATA | GAUGE GLASS "A" ISO | ISO | no | 627-02455-6 | NO DATA | NO DATA | SAT. STEAM / WATER | 3/4" | NO DATA | 915.0 | V | NO DATA
BOP | NO | no data | 00-VAXS963 | GAUGE GLASS "B" ISO | NO DATA | NO DATA | NO DATA | GAUGE GLASS "B" ISO | ISO | no | 627-02455-6 | NO DATA | NO DATA | SAT. STEAM / WATER | 3/4" | NO DATA | 917.0 | V | NO DATA
BOP | NO | no data | 00-VAXS964 | GAUGE GLASS "B" ISO | NO DATA | NO DATA | NO DATA | GAUGE GLASS "B" ISO | ISO | no | 627-02455-6 | NO DATA | NO DATA | SAT. STEAM / WATER | 3/4" | NO DATA | 918.0 | V | NO DATA
BOP | NO | no data | 00-VAXS966 | GAUGE GLASS "C" ISO | NO DATA | NO DATA | NO DATA | GAUGE GLASS "C" ISO | ISO | no | 627-02455-6 | NO DATA | NO DATA | SAT. STEAM / WATER | 3/4" | NO DATA | 920.0 | V | NO DATA
BOP | NO | no data | 00-VAXS967 | GAUGE GLASS "C" ISO | NO DATA | NO DATA | NO DATA | GAUGE GLASS "C" ISO | ISO | no | 627-02455-6 | NO DATA | NO DATA | SAT. STEAM / WATER | 3/4" | NO DATA | 921.0 | V | NO DATA
BOP | NO | no data | 00-VAXS969 | DA VESSEL LEVEL TRANSMITTER ISO | NO DATA | NO DATA | NO DATA | DA VESSEL LEVEL TRANSMITTER ISO | ISO | no | 627-02455-6 | NO DATA | NO DATA | SAT. STEAM / WATER | 1/2" | NO DATA | 923.0 | V | NO DATA
BOP | NO | no data | 00-VAXS970 | DA VESSEL LEVEL TRANSMITTER ISO | NO DATA | NO DATA | NO DATA | DA VESSEL LEVEL TRANSMITTER ISO | ISO | no | 627-02455-6 | NO DATA | NO DATA | SAT. STEAM / WATER | 1/2" | NO DATA | 924.0 | V | NO DATA
BOP | NO | no data | 00-VAXS983 | PUMP "A" SUCTION PRESSURE GAUGE ISO | NO DATA | NO DATA | NO DATA | PUMP "A" SUCTION PRESSURE GAUGE ISO | ISO | no | 627-02455-6 | NO DATA | NO DATA | SAT. WATER | 1/2" | NO DATA | 940.0 | V | NO DATA
BOP | NO | no data | 00-VAXS984 | PUMP "A" SUCTION PRESSURE SWITCH HIGH ISO | NO DATA | NO DATA | NO DATA | PUMP "A" SUCTION PRESSURE SWITCH HIGH ISO | ISO | no | 627-02455-6 | NO DATA | NO DATA | SAT. WATER | 1/2" | NO DATA | 941.0 | V | NO DATA
BOP | NO | no data | 00-VAXS985 | PUMP "A" SUCTION DP GAUGE ISO | NO DATA | NO DATA | NO DATA | PUMP "A" SUCTION DP GAUGE ISO | ISO | no | 627-02455-6 | NO DATA | NO DATA | SAT. WATER | 1/2" | NO DATA | 942.0 | V | NO DATA
BOP | NO | no data | 00-VAXS986 | PUMP "A" SUCTION DP GAUGE ISO | NO DATA | NO DATA | NO DATA | PUMP "A" SUCTION DP GAUGE ISO | ISO | no | 627-02455-6 | NO DATA | NO DATA | SAT. WATER | 1/2" | NO DATA | 943.0 | V | NO DATA
BOP | NO | no data | 00-VAXS988 | PUMP "B" SUCTION PRESSURE GAUGE ISO | NO DATA | NO DATA | NO DATA | PUMP "B" SUCTION PRESSURE GAUGE ISO | ISO | no | 627-02455-6 | NO DATA | NO DATA | SAT. WATER | 1/2" | NO DATA | 946.0 | V | NO DATA
BOP | NO | no data | 00-VAXS989 | PUMP "B" SUCTION PRESSURE SWITCH HIGH ISO | NO DATA | NO DATA | NO DATA | PUMP "B" SUCTION PRESSURE SWITCH HIGH ISO | ISO | no | 627-02455-6 | NO DATA | NO DATA | SAT. WATER | 1/2" | NO DATA | 947.0 | V | NO DATA
BOP | NO | no data | 00-VAXS990 | PUMP "B" SUCTION DP GAUGE ISO | NO DATA | NO DATA | NO DATA | PUMP "B" SUCTION DP GAUGE ISO | ISO | no | 627-02455-6 | NO DATA | NO DATA | SAT. WATER | 1/2" | NO DATA | 948.0 | V | NO DATA
BOP | NO | no data | 00-VAXS991 | AUX BOILER PUMP "B" SUCTION DP GAUGE ISO | AUX BOILER BUILDING AREA | NO DATA | NO DATA | PUMP "B" SUCTION DP GAUGE ISO | ISO | no | 627-02455-6 | OPEN | CLOSED | SAT. WATER | 1/2" | 3674.0 | 949.0 | V | NO DATA
BOP | NO | no data | 00-VAXS993 | AUX BOILER PUMP "A" DISCHARGE PRESSURE GAUGE ISO | AUX BOILER BUILDING AREA | NO DATA | NO DATA | PUMP "A" DISCHARGE PRESSURE GAUGE ISO | ISO | no | 627-02455-6 | OPEN | CLOSED | SAT. WATER | 1/2" | 3676.0 | 951.0 | V | NO DATA
BOP | NO | no data | 00-VAXS997 | AUX BOILER PUMP "B" DISCHARGE PRESSURE GAUGE ISO | AUX BOILER BUILDING AREA | NO DATA | NO DATA | PUMP "B" DISCHARGE PRESSURE GAUGE ISO | ISO | no | 627-02455-6 | OPEN | CLOSED | SAT. WATER | 1/2" | 3679.0 | 955.0 | V | NO DATA
BOP | NO | no data | 00-VDWS616 | CIP TANK ISOLATION | RO BUILDING AREA | NO DATA | NO DATA | CIP TANK ISOLATION | ISO | no | PD-379 | CLOSED | CLOSED | WATER | 2" | 50.0 | 983.0 | V | NO DATA
BOP | NO | no data | 00-VDWS652 | TANK ISOLATION | NO DATA | NO DATA | NO DATA | TANK ISOLATION | ISO | no | PD-410 | NO DATA | NO DATA | WATER | 6" | NO DATA | 995.0 | V | NO DATA
BOP | NO | no data | 00-VDWS654 | TANK ISOLATION | NO DATA | NO DATA | NO DATA | TANK ISOLATION | ISO | no | PD-410 | NO DATA | NO DATA | WATER | 8" | NO DATA | 996.0 | V | NO DATA
BOP | NO | no data | 00-VDWS656 | TANK ISOLATION | NO DATA | NO DATA | NO DATA | TANK ISOLATION | ISO | no | PD-410 | NO DATA | NO DATA | WATER | 3" | NO DATA | 997.0 | V | NO DATA
BOP | NO | no data | 00-VDWS658 | TANK ISOLATION | NO DATA | NO DATA | NO DATA | TANK ISOLATION | ISO | no | PD-410 | NO DATA | NO DATA | WATER | 4" | NO DATA | 998.0 | V | NO DATA
BOP | NO | no data | 00-VDWS803 | ISO | NO DATA | NO DATA | NO DATA | ISO | ISO | no | JJ05792-04-PI | NO DATA | NO DATA | TEMPERING WATER | 2" | NO DATA | 1002.0 | V | NO DATA
BOP | NO | no data | 00-VDWS804 | ISO | NO DATA | NO DATA | NO DATA | ISO | ISO | no | JJ05792-04-PI | NO DATA | NO DATA | TEMPERING WATER | 2" | NO DATA | 1003.0 | V | NO DATA
BOP | NO | no data | 00-VDWS810 | ISO | NO DATA | NO DATA | NO DATA | ISO | ISO | no | JJ05792-04-PI | NO DATA | NO DATA | TEMPERING WATER | 2" | NO DATA | 1009.0 | V | NO DATA
BOP | NO | no data | 00-VDWS814 | ISO | NO DATA | NO DATA | NO DATA | ISO | ISO | no | JJ05792-04-PI | NO DATA | NO DATA | TEMPERING WATER | 2" | NO DATA | 1013.0 | V | NO DATA
BOP | NO | no data | 00-VDWS825 | ISO | NO DATA | NO DATA | NO DATA | ISO | ISO | no | JJ05792-04-PI | NO DATA | NO DATA | TEMPERING WATER | 2" | NO DATA | 1024.0 | V | NO DATA
BOP | NO | no data | 00-VDWS828 | ISO | NO DATA | NO DATA | NO DATA | ISO | ISO | no | JJ05792-04-PI | NO DATA | NO DATA | TEMPERING WATER | 2" | NO DATA | 1027.0 | V | NO DATA
BOP | NO | no data | 00-VDWT601 | INSTRUMENT ISO | NO DATA | NO DATA | NO DATA | INSTRUMENT ISO | ISO | no | PD-376 | NO DATA | NO DATA | WATER | 0.75" | NO DATA | 1030.0 | V | NO DATA
BOP | NO | no data | 00-VDWT602 | INSTRUMENT ISO | NO DATA | NO DATA | NO DATA | INSTRUMENT ISO | ISO | no | PD-376 | NO DATA | NO DATA | WATER | 0.75" | NO DATA | 1031.0 | V | NO DATA
BOP | NO | no data | 00-VDWT603 | DEMIN TRAILER DRAIN/REJECT ISO | RO BUILDING AREA | NO DATA | NO DATA | DEMIN TRAILER DRAIN/REJECT ISO | ISO | no | PD-378 | CLOSED | CLOSED | WATER | 4" | 57.0 | 1032.0 | V | NO DATA
BOP | NO | no data | 00-VDWT604 | DEMIN TRAILER DRAIN/REJECT ISO | RO BUILDING AREA | NO DATA | NO DATA | DEMIN TRAILER DRAIN/REJECT ISO | ISO | no | PD-378 | CLOSED | CLOSED | WATER | 4" | 58.0 | 1033.0 | V | NO DATA
BOP | NO | no data | 00-VDWT629 | FIT-DWT119 LOW SIDE ISO | RO BUILDING AREA | NO DATA | NO DATA | INSTRUMENT ISO | ISO | no | PD-377 | OPEN | CLOSED | WATER | 0.75" | 81.0 | 1056.0 | V | NO DATA
BOP | NO | no data | 00-VDWT636 | DWT ANALYSIS PANEL ISO | RO BUILDING AREA | NO DATA | NO DATA | GRAB SAMPLE ISO | ISO | no | PD-377 | OPEN | CLOSED | WATER | 0.5" | 84.0 | 1061.0 | V | NO DATA
BOP | NO | no data | 00-VDWT637 | FIT-DWT119 HIGH SIDE ISO | RO BUILDING AREA | NO DATA | NO DATA | INSTRUMENT ISO | ISO | no | PD-377 | OPEN | CLOSED | WATER | 0.75" | 85.0 | 1062.0 | V | NO DATA
BOP | NO | no data | 00-VDWT638 | MIXED BED MANIFOLD EFFLUENT ISO | RO BUILDING AREA | NO DATA | NO DATA | MIXED BED MANIFOLD EFFLUENT ISO | ISO | no | PD-377 | OPEN | CLOSED | WATER | 4" | 86.0 | 1063.0 | V | NO DATA
BOP | NO | no data | 00-VDWT651 | DWT INLET FROM SWS ISO | RO BUILDING AREA | NO DATA | NO DATA | DWT INLET FROM SWS ISO | ISO | no | PD-392 | OPEN | CLOSED | WATER | 4" | 95.0 | 1074.0 | V | NO DATA
BOP | NO | no data | 00-VDWT674 | DEMIN STORAGE TANK ISO | DEMIN TANK AREA | NO DATA | NO DATA | DEMIN STORAGE TANK ISO | ISO | no | PD-410 | OPEN | CLOSED | WATER | 4" | 102.0 | 1081.0 | V | NO DATA
BOP | NO | no data | 00-VDWT881 | CIP PUMP SUCTION ISO | WATER TREATMENT BUILDING | NO DATA | RO | NO DATA | ISO | no | 1500D | OPEN | CLOSED | NO DATA | 4" | 3557.0 | 1255.0 | V | NO DATA
BOP | NO | no data | 00-VDWT882 | CIP HEADER ISO | WATER TREATMENT BUILDING | NO DATA | RO | NO DATA | ISO | no | 1500D | OPEN | CLOSED | NO DATA | 3" | 3560.0 | 1256.0 | V | NO DATA
BOP | NO | no data | 00-VDWT898 | CHLORINE TANK ISO | WATER TREATMENT BUILDING | NO DATA | RO | NO DATA | ISO | no | 3000D | OPEN | CLOSED | NO DATA | 1/2" | 3596.0 | 1266.0 | V | NO DATA
BOP | NO | no data | 00-VDWT899 | CHLORINE DRAWDOWN TUBE ISOLATION | WATER TREATMENT BUILDING | NO DATA | RO | NO DATA | ISO | no | 3000D | CLOSED | CLOSED | NO DATA | 1/2" | 3605.0 | 1267.0 | V | NO DATA
BOP | NO | no data | 00-VFGS018 | GLYCOH HEATER MAIN GAS ISOLATION BEFORE BURNER | NO DATA | NO DATA | FUEL GAS DEW POINT HEATER/GLYCOL PUMP SKID | NO DATA | ISO | no | NO DATA | OPEN | NO DATA | NO DATA | NO DATA | NO DATA | 1286.0 | V | NO DATA
BOP | NO | no data | 00-VFGS021 | GLYCOL HEATER GAS PILOT ISOLATION | NO DATA | NO DATA | FUEL GAS DEW POINT HEATER/GLYCOL PUMP SKID | NO DATA | ISO | no | NO DATA | OPEN | NO DATA | NO DATA | NO DATA | NO DATA | 1287.0 | V | NO DATA
BOP | NO | no data | 00-VFGS028 | GLYCOL HEATER PILOT GAS TO BURNER ISOLATION | NO DATA | NO DATA | FUEL GAS DEW POINT HEATER/GLYCOL PUMP SKID | NO DATA | ISO | no | NO DATA | OPEN | NO DATA | NO DATA | NO DATA | NO DATA | 1290.0 | V | NO DATA
BOP | NO | no data | 00-VFGS101 | COMON GT GAS HEADER PRESSURE TRANSMITTER ISOLATION | NO DATA | NO DATA | COMMON GT HEADER | INSTRUMENT ROOT VALVE | ISO | no | PD-654 | OPEN | CLOSED | NATURAL GAS | 0.75" | 103.0 | 1291.0 | V | NO DATA
BOP | NO | no data | 00-VFGS102 | COMON GT GAS HEADER PRESSURE TRANSMITTER ISOLATION | NO DATA | NO DATA | COMMON GT HEADER | INSTRUMENT ROOT VALVE | ISO | no | PD-654 | OPEN | CLOSED | NATURAL GAS | 0.75" | 104.0 | 1292.0 | V | NO DATA
BOP | NO | no data | 00-VFGS221 | N2 PURGE ISOLATION (FENCED GAS YARD) | GAS YARD | NO DATA | GAS YARD | N2 PURGE ISOLATION | ISO | no | PD-650 | CLOSED | OPEN | NATURAL GAS | 0.75" | 121.0 | 1317.0 | V | NO DATA
BOP | NO | no data | 00-VFGS222 | N2 PURGE ISOLATION (FENCED GAS YARD) | GAS YARD | NO DATA | GAS YARD | N2 PURGE ISOLATION | ISO | no | PD-650 | CLOSED | OPEN | NATURAL GAS | 0.75" | 122.0 | 1318.0 | V | NO DATA
BOP | NO | no data | 00-VFGS254 | N2 PURGE ISOLATION | NO DATA | NO DATA | HP REGULATING STATION (09) | N2 PURGE ISOLATION | ISO | no | PD-650 | CLOSED | OPEN | NATURAL GAS | 0.75" | 137.0 | 1334.0 | V | NO DATA
BOP | NO | no data | 00-VFGS258 | N2 PURGE ISOLATION | NO DATA | NO DATA | HP REGULATING STATION (08) | N2 PURGE ISOLATION | ISO | no | PD-650 | CLOSED | OPEN | NATURAL GAS | 0.75" | 139.0 | 1336.0 | V | NO DATA
BOP | NO | no data | 00-VFGS403A | GAS COMPRESSOR "A" SEAL VENT PRESSURE TRANSMITTER ISOLATION | NO DATA | NO DATA | FUEL GAS COMPRESSOR "A" | NO DATA | ISO | no | NO DATA | OPEN | NO DATA | NO DATA | NO DATA | NO DATA | 1369.0 | V | NO DATA
BOP | NO | no data | 00-VFGS422 | GAS COMPRESSOR"A" CONTROL OIL TO VALVE 00-PSV-FGS-421 ISOLATION | NO DATA | NO DATA | FUEL GAS COMPRESSOR "A" | NO DATA | ISO | no | NO DATA | OPEN | NO DATA | NO DATA | NO DATA | NO DATA | 1371.0 | V | NO DATA
BOP | NO | no data | 00-VFGS450A | GAS COMPRESSOR "A" FLOW METER HIGH SIDE ISOLATION | NO DATA | NO DATA | FUEL GAS COMPRESSOR "A" | NO DATA | ISO | no | NO DATA | OPEN | NO DATA | NO DATA | NO DATA | NO DATA | 1383.0 | V | NO DATA
BOP | NO | no data | 00-VFGS450B | GAS COMPRESSOR "A" FLOW METER LOW SIDE ISOLATION | NO DATA | NO DATA | FUEL GAS COMPRESSOR "A" | NO DATA | ISO | no | NO DATA | OPEN | NO DATA | NO DATA | NO DATA | NO DATA | 1384.0 | V | NO DATA
BOP | NO | no data | 00VFGS476 | MANUAL INLET ISO | NO DATA | NO DATA | NO DATA | MANUAL INLET ISO | ISO | no | NO DATA | NO DATA | NO DATA | FUEL GAS | 10" | NO DATA | 1387.0 | MITSU | NO DATA
BOP | NO | no data | 00VFGS479 | MANUAL DISCHARGE ISO | NO DATA | NO DATA | NO DATA | MANUAL DISCHARGE ISO | ISO | no | NO DATA | NO DATA | NO DATA | FUEL GAS | 8" | NO DATA | 1389.0 | MITSU | NO DATA
BOP | NO | no data | 00VFGS576 | MANUAL INLET ISO | NO DATA | NO DATA | NO DATA | MANUAL INLET ISO | ISO | no | NO DATA | NO DATA | NO DATA | FUEL GAS | 10" | NO DATA | 1394.0 | MITSU | NO DATA
BOP | NO | no data | 00VFGS579 | MANUAL DISCHARGE ISO | NO DATA | NO DATA | NO DATA | MANUAL DISCHARGE ISO | ISO | no | NO DATA | NO DATA | NO DATA | FUEL GAS | 8" | NO DATA | 1395.0 | MITSU | NO DATA
BOP | NO | no data | 00VFGS676 | MANUAL INLET ISO | NO DATA | NO DATA | NO DATA | MANUAL INLET ISO | ISO | no | NO DATA | NO DATA | NO DATA | FUEL GAS | 10" | NO DATA | 1402.0 | MITSU | NO DATA
BOP | NO | no data | 00VFGS679 | MANUAL DISCHARGE ISO | NO DATA | NO DATA | NO DATA | MANUAL DISCHARGE ISO | ISO | no | NO DATA | NO DATA | NO DATA | FUEL GAS | 8" | NO DATA | 1403.0 | MITSU | NO DATA
BOP | NO | no data | 00-VFGS709 | FILTER SEPERATOR LEVEL SWITCH ISOLATION LOWER | NO DATA | NO DATA | FUEL GAS FILTER/SEPERATOR | 1" SW BALL VALVE, FULL PORT | ISO | no | A00201-C1 | OPEN | NO DATA | CONDENSATE | 1" | NO DATA | 1414.0 | V | NO DATA
BOP | NO | no data | 00-VFGS710 | FILTER SEPERATOR LEVEL SWITCH ISOLATION UPPER | NO DATA | NO DATA | FUEL GAS FILTER/SEPERATOR | 1" SW BALL VALVE, FULL PORT | ISO | no | A00201-C1 | OPEN | NO DATA | NAT. GAS | 1" | NO DATA | 1415.0 | V | NO DATA
BOP | NO | no data | 00-VFGS715 | FILTER SEPERATOR LEVEL SWITCH ISOLATION LOWER | NO DATA | NO DATA | FUEL GAS FILTER/SEPERATOR | 1" SW BALL VALVE, FULL PORT | ISO | no | A00201-C1 | OPEN | NO DATA | CONDENSATE | 1" | NO DATA | 1421.0 | V | NO DATA
BOP | NO | no data | 00-VFGS716 | FILTER SEPERATOR LEVEL SWITCH ISOLATION UPPER | NO DATA | NO DATA | FUEL GAS FILTER/SEPERATOR | 1" SW BALL VALVE, FULL PORT | ISO | no | A00201-C1 | OPEN | NO DATA | NAT. GAS | 1" | NO DATA | 1422.0 | V | NO DATA
BOP | NO | no data | 00-VFGS732 | FILTER SEPERATOR DRAIN TANK LEVEL SWITH LOWER ISO. | NO DATA | NO DATA | FUEL GAS FILTER/SEPERATOR | 1" SW BALL VALVE, FULL PORT | ISO | no | A00201-C1 | OPEN | NO DATA | CONDENSATE | 1" | NO DATA | 1442.0 | V | NO DATA
BOP | NO | no data | 00-VFGS735 | FILTER SEPERATOR DRAIN TANK LEVEL SWITH UPPER ISO. | NO DATA | NO DATA | FUEL GAS FILTER/SEPERATOR | 1" SW BALL VALVE, FULL PORT | ISO | no | A00201-C1 | OPEN | NO DATA | CONDENSATE | 1" | NO DATA | 1447.0 | V | NO DATA
BOP | NO | no data | 00-VFGS736 | FILTER SEPERATOR DRAIN TANK LEVEL SWITH DRAIN ISO. | NO DATA | NO DATA | FUEL GAS FILTER/SEPERATOR | 1/2" SWXTH BALL VALVE, FULL PORT | ISO | no | A00201-C1 | CLOSED | NO DATA | CONDENSATE | 1/2” | NO DATA | 1448.0 | V | NO DATA
BOP | NO | no data | 00-VFGS739 | 12" PRESSURE TRANSMITTER ISOLATION | NO DATA | NO DATA | FLOW METERING STATION (03) | 1/2" SWXTH BALL VALVE, FULL PORT | ISO | no | A00201-C2 | OPEN | NO DATA | NAT. GAS | 1/2" | NO DATA | 1451.0 | V | NO DATA
BOP | NO | no data | 00-VFGS740 | 6" PRESSURE TRANSMITTER ISOLATION | NO DATA | NO DATA | FLOW METERING STATION (03) | 1/2" SWXTH BALL VALVE, FULL PORT | ISO | no | A00201-C2 | OPEN | NO DATA | NAT. GAS | 1/2” | NO DATA | 1452.0 | V | NO DATA
BOP | NO | no data | 00-VFGS741 | 12" PRESSURE TRANSMITTER ISOLATION | NO DATA | NO DATA | FLOW METERING STATION (03) | 1/2" 2-WAY MANIFOLD VALVE | ISO | no | A00201-C2 | OPEN | NO DATA | NAT. GAS | 1/2" | NO DATA | 1453.0 | V | NO DATA
BOP | NO | no data | 00-VFGS742 | 6" PRESSURE TRANSMITTER ISOLATION | NO DATA | NO DATA | FLOW METERING STATION (03) | 1/2" 2-WAY MANIFOLD VALVE | ISO | no | A00201-C2 | OPEN | NO DATA | NAT. GAS | 1/2" | NO DATA | 1454.0 | V | NO DATA
BOP | NO | no data | 00-VFGS753 | PRESS TRANSMITTER ISOLATION #1 HEAT EXCHANGER INLET | NO DATA | NO DATA | GLYCOL HEAT EXCHANGER SKID | 1/2" SWXTH BALL VALVE, FULL PORT | ISO | no | A00201-C4 | OPEN | NO DATA | NAT. GAS | 1/2” | NO DATA | 1464.0 | V | NO DATA
BOP | NO | no data | 00-VFGS759 | PRESS TRANSMITTER ISOLATION #1 HEAT EXCHANGER INLET | NO DATA | NO DATA | GLYCOL HEAT EXCHANGER SKID | 1/2" 2-WAY MANIFOLD VALVE | ISO | no | A00201-C4 | OPEN | NO DATA | NAT. GAS | 1/2" | NO DATA | 1470.0 | V | NO DATA
BOP | NO | no data | 00-VFGS778 | COMMON REG STATION OULET PRESS TRANSMITTER ISO. VALVE | NO DATA | NO DATA | HP REGULATING STATION (08) | 1/2" SWXTH BALL VALVE, FULL PORT | ISO | no | A00201-C7 | OPEN | NO DATA | NAT. GAS | 1/2" | NO DATA | 1492.0 | V | NO DATA
BOP | NO | no data | 00-VFGS779 | COMMON REG STATION OULET PRESS TRANSMITTER ISO. VALVE | NO DATA | NO DATA | HP REGULATING STATION (08) | 1/2" 2-WAY MANIFOLD VALVE | ISO | no | A00201-C7 | OPEN | NO DATA | NAT. GAS | 1/2" | NO DATA | 1493.0 | V | NO DATA
BOP | NO | no data | 00-VFGS809 | FILTER SEPERATOR LEVEL SWITCH ISOLATION LOWER | NO DATA | NO DATA | FUEL GAS FILTER/SEPERATOR | 1” SW BALL VALVE, FULL PORT | ISO | no | A00201-C1 | OPEN | NO DATA | CONDENSATE | 1" | NO DATA | 1527.0 | V | NO DATA
BOP | NO | no data | 00-VFGS810 | FILTER SEPERATOR LEVEL SWITCH ISOLATION UPPER | NO DATA | NO DATA | FUEL GAS FILTER/SEPERATOR | 1" SW BALL VALVE, FULL PORT | ISO | no | AOO2O1-C1 | OPEN | NO DATA | NAT. GAS | 1" | NO DATA | 1528.0 | V | NO DATA
BOP | NO | no data | 00-VFGS815 | FILTER SEPERATOR LEVEL SWITCH ISOLATION LOWER | NO DATA | NO DATA | FUEL GAS FILTER/SEPERATOR | 1" SW BALL VALVE, FULL PORT | ISO | no | A00201-C1 | OPEN | NO DATA | CONDENSATE | 1" | NO DATA | 1534.0 | V | NO DATA
BOP | NO | no data | 00-VFGS816 | FILTER SEPERATOR LEVEL SWITCH ISOLATION UPPER | NO DATA | NO DATA | FUEL GAS FILTER/SEPERATOR | 1" SW BALL VALVE, FULL PORT | ISO | no | A00201-C1 | OPEN | NO DATA | NAT. GAS | 1" | NO DATA | 1535.0 | V | NO DATA
BOP | NO | no data | 00-VFGS839 | 12" PRESSURE TRANSMITTER ISOLATION | NO DATA | NO DATA | FLOW METERING STATION (04) | 1/2" SWXTH BALL VALVE, FULL PORT | ISO | no | A00201-C3 | OPEN | NO DATA | NAT. GAS | 1/2" | NO DATA | 1553.0 | V | NO DATA
BOP | NO | no data | 00-VFGS840 | 6" PRESSURE TRANSMITTER ISOLATION | NO DATA | NO DATA | FLOW METERING STATION (04) | 1/2" SWXTH BALL VALVE, FULL PORT | ISO | no | A00201-C3 | OPEN | NO DATA | NAT. GAS | 1/2” | NO DATA | 1554.0 | V | NO DATA
BOP | NO | no data | 00-VFGS841 | 12" PRESSURE TRANSMITTER ISOLATION | NO DATA | NO DATA | FLOW METERING STATION (04) | 1/2" 2-WAY MANIFOLD VALVE | ISO | no | A00201-C3 | P[EN | NO DATA | NAT. GAS | 1/2” | NO DATA | 1555.0 | V | NO DATA
BOP | NO | no data | 00-VFGS842 | 6" PRESSURE TRANSMITTER ISOLATION | NO DATA | NO DATA | FLOW METERING STATION (04) | 1/2" 2-WAY MANIFOLD VALVE | ISO | no | A00201-C3 | OPEN | NO DATA | NAT. GAS | 1/2" | NO DATA | 1556.0 | V | NO DATA
BOP | NO | no data | 00-VFGS853 | PRESS TRANSMITTER ISOLATION #2 HEAT EXCHANGER INLET | NO DATA | NO DATA | GLYCOL HEAT EXCHANGER SKID | 1/2" SWXTH BALL VALVE, FULL PORT | ISO | no | A00201-C4 | OPEN | NO DATA | NAT. GAS | 1/2" | NO DATA | 1566.0 | V | NO DATA
BOP | NO | no data | 00-VFGS859 | PRESS TRANSMITTER ISOLATION #2 HEAT EXCHANGER INLET | NO DATA | NO DATA | GLYCOL HEAT EXCHANGER SKID | 1/2" 2-WAY MANIFOLD VALVE | ISO | no | A00201-C4 | OPEN | NO DATA | NAT. GAS | 1/2" | NO DATA | 1572.0 | V | NO DATA
BOP | NO | no data | 00-VFGS904 | ORDERIZER RAW GAS SUPPLY ISOLATION TO ODORIZER PANEL | NO DATA | NO DATA | FG SUPPLY TO DUCT BURNERS/BUILDING HEATERS | NO DATA | ISO | no | NO DATA | OPEN | NO DATA | NO DATA | NO DATA | NO DATA | 1615.0 | V | NO DATA
BOP | NO | no data | 00-VFGS908 | PRESSURE TRANSMITER ISOLATION INNERSTAGE | NO DATA | NO DATA | FG SUPPLY TO DUCT BURNERS/BUILDING HEATERS | NO DATA | ISO | no | NO DATA | OPEN | NO DATA | NO DATA | NO DATA | NO DATA | 1617.0 | V | NO DATA
BOP | NO | no data | 00-VFGS909 | PRESSURE TRANSMITER ISOLATION INNERSTAGE | NO DATA | NO DATA | FG SUPPLY TO DUCT BURNERS/BUILDING HEATERS | NO DATA | ISO | no | NO DATA | OPEN | NO DATA | NO DATA | NO DATA | NO DATA | 1618.0 | V | NO DATA
BOP | NO | no data | 00-VFGS911 | PRESSURE TRANSMITER ISOLATION AFTER REGULATION VALVE | NO DATA | NO DATA | FG SUPPLY TO DUCT BURNERS/BUILDING HEATERS | NO DATA | ISO | no | NO DATA | OPEN | NO DATA | NO DATA | NO DATA | NO DATA | 1619.0 | V | NO DATA
BOP | NO | no data | 00-VFGS914 | PRESSURE TRANSMITER ISOLATION AFTER REGULATION VALVE | NO DATA | NO DATA | FG SUPPLY TO DUCT BURNERS/BUILDING HEATERS | NO DATA | ISO | no | NO DATA | OPEN | NO DATA | NO DATA | NO DATA | NO DATA | 1622.0 | V | NO DATA
BOP | NO | no data | 00-VFGS951 | GLYCOL HEATER DP GUAGE LOW SIDE ISOLATION | NO DATA | NO DATA | FUEL GAS DEW POINT HEATER/GLYCOL PUMP SKID | NO DATA | ISO | no | NO DATA | OPEN | NO DATA | NO DATA | NO DATA | NO DATA | 1626.0 | V | NO DATA
BOP | NO | no data | 00-VFGS968 | GLYCOL PUMP SUCTION TRANSMITTER ISOLATION | NO DATA | NO DATA | FUEL GAS DEW POINT HEATER/GLYCOL PUMP SKID | NO DATA | ISO | no | NO DATA | OPEN | NO DATA | NO DATA | NO DATA | NO DATA | 1632.0 | V | NO DATA
BOP | NO | no data | 00-VFGS969 | GLYCOL PUMP SUCTION TRANSMITTER ISOLATION | NO DATA | NO DATA | FUEL GAS DEW POINT HEATER/GLYCOL PUMP SKID | NO DATA | ISO | no | NO DATA | OPEN | NO DATA | NO DATA | NO DATA | NO DATA | 1635.0 | V | NO DATA
BOP | NO | no data | 00-VFGS969A | GLYCOL PUMP "A" SUCTION STRAINER DP ISOLATION | NO DATA | NO DATA | FUEL GAS DEW POINT HEATER/GLYCOL PUMP SKID | NO DATA | ISO | no | NO DATA | OPEN | NO DATA | NO DATA | NO DATA | NO DATA | 1636.0 | V | NO DATA
BOP | NO | no data | 00-VFGS969B | GLYCOL PUMP "B" SUCTION STRAINER DP ISOLATION | NO DATA | NO DATA | FUEL GAS DEW POINT HEATER/GLYCOL PUMP SKID | NO DATA | ISO | no | NO DATA | OPEN | NO DATA | NO DATA | NO DATA | NO DATA | 1637.0 | V | NO DATA
BOP | NO | no data | 00-VFGS970A | GLYCOL PUMP "A" SUCTION STRAINER DP ISOLATION | NO DATA | NO DATA | FUEL GAS DEW POINT HEATER/GLYCOL PUMP SKID | NO DATA | ISO | no | NO DATA | OPEN | NO DATA | NO DATA | NO DATA | NO DATA | 1638.0 | V | NO DATA
BOP | NO | no data | 00-VFGS970B | GLYCOL PUMP "B" SUCTION STRAINER DP ISOLATION | NO DATA | NO DATA | FUEL GAS DEW POINT HEATER/GLYCOL PUMP SKID | NO DATA | ISO | no | NO DATA | OPEN | NO DATA | NO DATA | NO DATA | NO DATA | 1639.0 | V | NO DATA
BOP | NO | no data | 00-VFGS972A | RECIRC ISOLATION PUMP "A" CHECK VALVE | NO DATA | NO DATA | FUEL GAS DEW POINT HEATER/GLYCOL PUMP SKID | NO DATA | ISO | no | NO DATA | OPEN | NO DATA | NO DATA | NO DATA | NO DATA | 1642.0 | V | NO DATA
BOP | NO | no data | 00-VFGS972B | RECIRC ISOLATION PUMP "B" CHECK VALVE | NO DATA | NO DATA | FUEL GAS DEW POINT HEATER/GLYCOL PUMP SKID | NO DATA | ISO | no | NO DATA | OPEN | NO DATA | NO DATA | NO DATA | NO DATA | 1643.0 | V | NO DATA
BOP | NO | no data | 00-VFGS983 | GLYCOL HEATER DP GUAGE HIGH SIDE ISOLATION | NO DATA | NO DATA | FUEL GAS DEW POINT HEATER/GLYCOL PUMP SKID | NO DATA | ISO | no | NO DATA | OPEN | NO DATA | NO DATA | NO DATA | NO DATA | 1653.0 | V | NO DATA
BOP | NO | no data | 00-VFGSXXX | ORDERIZER ORDERANT SUPPLY ISOLATION | NO DATA | NO DATA | FG SUPPLY TO DUCT BURNERS/BUILDING HEATERS | NO DATA | ISO | no | NO DATA | OPEN | NO DATA | NO DATA | NO DATA | NO DATA | 1658.0 | V | NO DATA
BOP | NO | no data | 00-VFPS601 | UNIT 1 NORTHEAST HYDRANT ISOLATION | GAS COMPRESSOR AREA | NO DATA | NO DATA | UNIT 1 NORTHEAST HYDRANT ISOLATION | ISO | no | PD-471 | OPEN | CLOSED | WATER | 8" | 167.0 | 1711.0 | V | NO DATA
BOP | NO | no data | 00-VFPS604 | UNIT 1 EAST HYDRANT ISOLATION | UNIT 1 OILY WATER SEPERATOR AREA | NO DATA | NO DATA | UNIT 1 EAST HYDRANT ISOLATION | ISO | no | PD-471 | OPEN | CLOSED | WATER | 8" | 168.0 | 1712.0 | V | NO DATA
BOP | NO | no data | 00-VFPS612 | UNIT 1 ACC NORTHWEST HYDRANT ISOLATION | SWITCHYARD GATE AREA | NO DATA | NO DATA | UNIT 1 ACC NORTHWEST HYDRANT ISOLATION | ISO | no | PD-471 | OPEN | CLOSED | WATER | 8" | 169.0 | 1713.0 | V | NO DATA
BOP | NO | no data | 00-VFPS615 | AUX BOILER NORTH HYDRANT ISOLATION | AUX BOILER AREA | NO DATA | NO DATA | AUX BOILER NORTH HYDRANT ISOLATION | ISO | no | PD-471 | OPEN | CLOSED | WATER | 8" | 170.0 | 1714.0 | V | NO DATA
BOP | NO | no data | 00-VFPS622 | UNIT 1 ACC NORTHEAST HYDRANT ISOLATION | HYDROGEN TRAILER AREA | NO DATA | NO DATA | UNIT 1 ACC NORTHEAST HYDRANT ISOLATION | ISO | no | PD-471 | OPEN | CLOSED | WATER | 8" | 171.0 | 1715.0 | V | NO DATA
BOP | NO | no data | 00-VFPS625 | UNIT 2 NORTHEAST HYDRANT ISOLATION | FIRE PUMP HOUSE AREA | NO DATA | NO DATA | UNIT 2 NORTHEAST HYDRANT ISOLATION | ISO | no | PD-471 | OPEN | CLOSED | WATER | 8" | 172.0 | 1716.0 | V | NO DATA
BOP | NO | no data | 00-VFPS640 | PARKING AREA HYDRANT ISOLATION | EAST OF RO BUILDING | NO DATA | NO DATA | PARKING AREA HYDRANT ISOLATION | ISO | no | PD-471 | OPEN | CLOSED | WATER | 8" | 174.0 | 1718.0 | V | NO DATA
BOP | NO | no data | 00-VFPS642 | UNIT 1 NORTH HYDRANT ISOLATION | GAS SCRUBBER AREA | NO DATA | NO DATA | UNIT 1 NORTH HYDRANT ISOLATION | ISO | no | PD-471 | OPEN | CLOSED | WATER | 8" | 175.0 | 1719.0 | V | NO DATA
BOP | NO | no data | 00-VFPS648 | UNIT 2 ACC SOUTHWEST HYDRANT ISOLATION | SOUTH GUT ROAD | NO DATA | NO DATA | UNIT 2 ACC SOUTHWEST HYDRANT ISOLATION | ISO | no | PD-471 | OPEN | CLOSED | WATER | 8" | 176.0 | 1720.0 | V | NO DATA
BOP | NO | no data | 00-VFPS652 | UNIT 2 EAST HYDRANT ISOLATION | UNIT 2 CCW AREA | NO DATA | NO DATA | UNIT 2 EAST HYDRANT ISOLATION | ISO | no | PD-471 | OPEN | CLOSED | WATER | 8" | 177.0 | 1721.0 | V | NO DATA
BOP | NO | no data | 00-VFPS670 | UNIT 2 SOUTHEAST HYDRANT ISOLATION | EAST OF UNIT 2 ACC | NO DATA | NO DATA | UNIT 2 SOUTHEAST HYDRANT ISOLATION | ISO | no | PD-471 | OPEN | CLOSED | WATER | 8" | 179.0 | 1723.0 | V | NO DATA
BOP | NO | no data | 00-VFPS672 | UNIT 1 ACC SOUTHWEST HYDRANT ISOLATION | UNIT 1 ACC SOUTHWEST | NO DATA | NO DATA | UNIT 1 ACC SOUTHWEST HYDRANT ISOLATION | ISO | no | PD-471 | OPEN | CLOSED | WATER | 8" | 180.0 | 1724.0 | V | NO DATA
BOP | NO | no data | 00-VFPS675 | UNIT 2 ACC SOUTHEAST HYDRANT ISOLATION | UNIT 2 ACC SOUTHEAST | NO DATA | NO DATA | UNIT 2 ACC SOUTHEAST HYDRANT ISOLATION | ISO | no | PD-471 | OPEN | CLOSED | WATER | 8" | 181.0 | 1725.0 | V | NO DATA
BOP | NO | no data | 00-VFPS682 | UNIT 1 WEST HYDRANT ISOLATION | NORTH OF SWITCHYARD | NO DATA | NO DATA | UNIT 1 WEST HYDRANT ISOLATION | ISO | no | PD-471 | OPEN | CLOSED | WATER | 8" | 183.0 | 1727.0 | V | NO DATA
BOP | NO | no data | 00-VINA201 | END USER ISOLATION | NO DATA | NO DATA | NO DATA | END USER ISOLATION | ISO | no | PD-561 | NO DATA | NO DATA | AIR | 0.75" | NO DATA | 1737.0 | V | NO DATA
BOP | NO | no data | 00-VINA273 | END USER ISOLATION | NO DATA | NO DATA | NO DATA | END USER ISOLATION | ISO | no | PD-556 | NO DATA | NO DATA | AIR | 0.75" | NO DATA | 1738.0 | V | NO DATA
BOP | NO | no data | 00-VINA274 | END USER ISOLATION | NO DATA | NO DATA | NO DATA | END USER ISOLATION | ISO | no | PD-556 | NO DATA | NO DATA | AIR | 0.75" | NO DATA | 1739.0 | V | NO DATA
BOP | NO | no data | 00-VINA330 | END USER ISOLATION | NO DATA | NO DATA | NO DATA | END USER ISOLATION | ISO | no | PD-558 | NO DATA | NO DATA | AIR | 0.75" | NO DATA | 1740.0 | V | NO DATA
BOP | NO | no data | 00-VINA333 | END USER ISOLATION | NO DATA | NO DATA | NO DATA | END USER ISOLATION | ISO | no | PD-554 | NO DATA | NO DATA | AIR | 0.75" | NO DATA | 1741.0 | V | NO DATA
BOP | NO | no data | 00-VINA339 | END USER ISOLATION | NO DATA | NO DATA | NO DATA | END USER ISOLATION | ISO | no | PD-558 | NO DATA | NO DATA | AIR | 0.75" | NO DATA | 1742.0 | V | NO DATA
BOP | NO | no data | 00-VINA341 | END USER ISOLATION | NO DATA | NO DATA | NO DATA | END USER ISOLATION | ISO | no | PD-558 | NO DATA | NO DATA | AIR | 0.75" | NO DATA | 1743.0 | V | NO DATA
BOP | NO | no data | 00-VINA342 | END USER ISOLATION | NO DATA | NO DATA | NO DATA | END USER ISOLATION | ISO | no | PD-558 | NO DATA | NO DATA | AIR | 0.75" | NO DATA | 1744.0 | V | NO DATA
BOP | NO | no data | 00-VINA353 | END USER ISOLATION | NO DATA | NO DATA | NO DATA | END USER ISOLATION | ISO | no | PD-558 | NO DATA | NO DATA | AIR | 0.75" | NO DATA | 1745.0 | V | NO DATA
BOP | NO | no data | 00-VINA410 | UNIT 2 PULSE AIR RECIVER PI INA003 ISO | UNIT 1 INLET AREA | NO DATA | NO DATA | INSTRUMENT | ISO | no | PD-561 | OPEN | CLOSED | AIR | 0.75" | 201.0 | 1761.0 | V | NO DATA
BOP | NO | no data | 00-VINA601 | UNIT 2 HRSG AREA SOUTHEAST INA STUB ISO VALVE | UNIT 2 ECA COMPRESSOR AREA | NO DATA | NO DATA | STUB-UP ISOLATION | ISO | no | PD-562 | CLOSED | CLOSED | AIR | 0.75" | 202.0 | 1769.0 | V | NO DATA
BOP | NO | no data | 00-VINA603 | UNIT 2 HRSG AREA NORTHEAST INA STUB ISO VALVE | UNIT 2 HRSG NITROGEN AREA | NO DATA | NO DATA | STUB-UP ISOLATION | ISO | no | PD-562 | CLOSED | CLOSED | AIR | 1" | 203.0 | 1770.0 | V | NO DATA
BOP | NO | no data | 00-VINA604 | UNIT 2 CT COMPRESSOR BLADE WASH UNIT STUB ISO VALVE | UNIT 2 CT BLADE WASH AREA | NO DATA | NO DATA | DRAIN | ISO | no | PD-556 | CLOSED | CLOSED | AIR | 0.75" | 204.0 | 1771.0 | V | NO DATA
BOP | NO | no data | 00-VINA605 | HRSG BD TO WASTEWATER CV321 INA SUPPLY ISO | WASTE WATER SUMP AREA | NO DATA | NO DATA | END USER ISOLATION | ISO | no | PD-553 | OPEN | CLOSED | AIR | 0.75" | 205.0 | 1772.0 | V | NO DATA
BOP | NO | no data | 00-VINA606 | WASTE WATER QUENCH TCV-SWS721 INA SUPPLY ISO | WASTE WATER SUMP AREA | NO DATA | NO DATA | END USER ISOLATION | ISO | no | PD-553 | OPEN | CLOSED | AIR | 0.75" | 206.0 | 1773.0 | V | NO DATA
BOP | NO | no data | 00-VINA609 | TANK FARM AREA SOUTHEAST INA STUB ISO VALVE | SERVICE WATER TANK AREA | NO DATA | NO DATA | END USER ISOLATION | ISO | no | PD-556 | CLOSED | CLOSED | AIR | 0.75" | 207.0 | 1774.0 | V | NO DATA
BOP | NO | no data | 00-VINA613 | WAREHOUSE BUILDING SOUTH STUB ISO VALVE | WATER TREATMENT BLDG SOUTH | NO DATA | NO DATA | END USER ISOLATION | ISO | no | PD-556 | CLOSED | CLOSED | AIR | 0.75" | 209.0 | 1776.0 | V | NO DATA
BOP | NO | no data | 00-VINA614 | STUB-UP ISOLATION UNIT 1 STG BUILDING SOUTHWEST | UNIT 1 STG BUILDING SOUTHWEST | NO DATA | NO DATA | STUB-UP ISOLATION | ISO | no | PD-557 | CLOSED | CLOSED | AIR | 2" | 210.0 | 1777.0 | V | NO DATA
BOP | NO | no data | 00-VINA616 | AIR ISO TO UNIT 1 ST DRAINS TANK AREA | SOUTH OF LP DRAIN TANK PIT | NO DATA | NO DATA | END USER ISOLATION | ISO | no | PD-557 | OPEN | CLOSED | AIR | 0.75" | 212.0 | 1779.0 | V | NO DATA
BOP | NO | no data | 00-VINA617 | WATER TREATMENT BUILDING SOUTH STUB ISOLATION | WATER TREATMENT BUILDING SOUTH | NO DATA | NO DATA | END USER ISOLATION | ISO | no | PD-556 | CLOSED | CLOSED | AIR | 0.75" | 213.0 | 1780.0 | V | NO DATA
BOP | NO | no data | 00-VINA623 | END USER ISOLATION | NO DATA | NO DATA | NO DATA | END USER ISOLATION | ISO | no | PD-556 | OPEN | CLOSED | AIR | 0.75" | 218.0 | 1785.0 | V | NO DATA
BOP | NO | no data | 00-VINA680 | INSTURMENT AIR OUTLET INSTURMENT ISO | AIR COMPRESSOR AREA | NO DATA | NO DATA | INSTRUMENT | ISO | no | PD-551 | OPEN | CLOSED | AIR | 0.75" | 259.0 | 1827.0 | V | NO DATA
BOP | NO | no data | 00-VINA691 | U1 EAST HRSG INA STUB UP ISO | U1 HRSG NITROGEN AREA | NO DATA | NO DATA | STUB-UP ISOLATION | ISO | no | PD-552 | CLOSED | CLOSED | AIR | 1" | 270.0 | 1840.0 | V | NO DATA
BOP | NO | no data | 00-VINA704 | CALORIE METER INA ISO | CALORIE METER | NO DATA | NO DATA | END USER ISOLATION | ISO | no | PD-553 | OPEN | CLOSED | AIR | 0.75" | 281.0 | 1851.0 | V | NO DATA
BOP | NO | no data | 00-VINA720 | AUX BOILER INA ISOLATION | AUX BOILER BUILDING | NO DATA | NO DATA | END USER ISOLATION | ISO | no | PD-554 | OPEN | CLOSED | AIR | 0.75" | 286.0 | 1856.0 | V | NO DATA
BOP | NO | no data | 00-VINA722 | AUX BOILER BLDG EAST INA ISO | AUX BOILER BUILDING | NO DATA | NO DATA | STUB-UP ISOLATION | ISO | no | PD-554 | OPEN | CLOSED | AIR | 1" | 288.0 | 1858.0 | V | NO DATA
BOP | NO | no data | 00-VINA723 | AUX BOILER GAS REGULATING SKID INA ISO | AUX BOILER BUILDING | NO DATA | NO DATA | END USER ISOLATION | ISO | no | PD-554 | OPEN | CLOSED | AIR | 1" | 289.0 | 1859.0 | V | NO DATA
BOP | NO | no data | 00-VINA726 | AUX BOILER BLDG SOUTH INA ISO | AUX BOILER BLDG | NO DATA | NO DATA | STUB-UP ISOLATION | ISO | no | PD-554 | OPEN | CLOSED | AIR | 1" | 291.0 | 1861.0 | V | NO DATA
BOP | NO | no data | 00-VINA730 | NITROGEN GENERATOR INA ISO | GAS COMPRESSOR AREA | NO DATA | NO DATA | STUB-UP ISOLATION | ISO | no | PD-554 | OPEN | CLOSED | AIR | 1" | 294.0 | 1864.0 | V | NO DATA
BOP | NO | no data | 00-VINA735 | ALLIANCE REGULATING STATION INA ISO | GAS YARD AREA | NO DATA | NO DATA | END USER ISOLATION | ISO | no | PD-553 | OPEN | CLOSED | AIR | 1" | 299.0 | 1869.0 | V | NO DATA
BOP | NO | no data | 00-VINA736 | ANR/NB REGULATING STATION INA ISO | GAS YARD AREA | NO DATA | NO DATA | END USER ISOLATION | ISO | no | PD-553 | OPEN | CLOSED | AIR | 1" | 300.0 | 1870.0 | V | NO DATA
BOP | NO | no data | 00-VINA737 | FUEL GAS DEW POINT HEATER INA ISO | GAS YARD AREA | NO DATA | NO DATA | END USER ISOLATION | ISO | no | PD-553 | OPEN | CLOSED | AIR | 1" | 301.0 | 1871.0 | V | NO DATA
BOP | NO | no data | 00-VINA738 | GAS CHROMATOGRAPH BLDG INA ISO | GAS YARD AREA | NO DATA | NO DATA | STUB-UP ISOLATION | ISO | no | PD-553 | OPEN | CLOSED | AIR | 0.75" | 302.0 | 1872.0 | V | NO DATA
BOP | NO | no data | 00-VINA739 | ALLIANCE FLOW METERING STATION INA ISO | GAS YARD AREA | NO DATA | NO DATA | END USER ISOLATION | ISO | no | PD-553 | OPEN | CLOSED | AIR | 1" | 303.0 | 1873.0 | V | NO DATA
BOP | NO | no data | 00-VINA740 | ANR/NB FLOW METERING STATION INA ISO | GAS YARD AREA | NO DATA | NO DATA | STUB-UP ISOLATION | ISO | no | PD-553 | OPEN | CLOSED | AIR | 1" | 304.0 | 1874.0 | V | NO DATA
BOP | NO | no data | 00-VINA741 | FUEL GAS COALESCING FILTER SKID INA ISO | GAS YARD AREA | NO DATA | NO DATA | END USER ISOLATION | ISO | no | PD-553 | OPEN | CLOSED | AIR | 1" | 305.0 | 1875.0 | V | NO DATA
BOP | NO | no data | 00-VINA742 | LP ELECTRIC HEATER INA ISO | GAS YARD AREA | NO DATA | NO DATA | END USER ISOLATION | ISO | no | PD-553 | OPEN | CLOSED | AIR | 1" | 306.0 | 1876.0 | V | NO DATA
BOP | NO | no data | 00-VINA743 | GLYCOL HEATER INA ISO | GAS YARD AREA | NO DATA | NO DATA | END USER ISOLATION | ISO | no | PD-553 | OPEN | CLOSED | AIR | 1" | 307.0 | 1877.0 | V | NO DATA
BOP | NO | no data | 00-VINA807 | WATER TREARMENT BLDG NORTH INA ISO | WATER TREATMENT BLDG | NO DATA | NO DATA | STUB-UP ISOLATION | ISO | no | PD-556 | OPEN | CLOSED | AIR | 0.75" | 317.0 | 1887.0 | V | NO DATA
BOP | NO | no data | 00-VINA810 | DWS 111 DEMIN WATER RECIRC INA ISO | DEMIN TANK AREA | NO DATA | NO DATA | END USER ISOLATION | ISO | no | PD-556 | OPEN | CLOSED | AIR | 1" | 320.0 | 1890.0 | V | NO DATA
BOP | NO | no data | 00-VINA811 | SWS 112 SERVICE WATER RECIRC INA ISO | SERVICE WATER TANK AREA | NO DATA | NO DATA | STUB-UP ISOLATION | ISO | no | PD-556 | OPEN | CLOSED | AIR | 1" | 321.0 | 1891.0 | V | NO DATA
BOP | NO | no data | 00-VINA817 | FCV SWS 101 SERVICE WATER INLET INA ISO | SERVICE WATER TANK AREA | NO DATA | NO DATA | END USER ISOLATION | ISO | no | PD-556 | OPEN | CLOSED | AIR | 1" | 324.0 | 1894.0 | V | NO DATA
BOP | NO | no data | 00-VINA824 | AQUEOUS AMMONIA FORWARDING PUMPS INA ISO | SCR AMMONIA TANKS AREA | NO DATA | NO DATA | END USER ISOLATION | ISO | no | PD-554 | OPEN | CLOSED | AIR | 1" | 326.0 | 1896.0 | V | NO DATA
BOP | NO | no data | 00-VSDR600 | MAIN ISOLATION FROM TEMPORARY LIFT STATION BUFFALO BOX | SOUTH EAST SIDE KIEWIT TRAILERS | NO DATA | NO DATA | FORCE MAIN ISOLATION FROM TEMPORARY LIFT STATION | ISO | no | PD-950 | CLOSED | OPEN | WATER | 3" | 359.0 | 1981.0 | V | NO DATA
BOP | NO | no data | 00-VSDR601 | TEMPORARY LIFT STATION BRANCH ISOLATION BUFFALO BOX | SOUTH EAST SIDE KIEWIT TRAILERS | NO DATA | NO DATA | TEMPORARY LIFT STATION BRANCH ISOLATION | ISO | no | PD-950 | CLOSED | OPEN | WATER | 3" | 360.0 | 1982.0 | V | NO DATA
BOP | NO | no data | 00-VSWS554 | INA AIR FOR FIT TO AUX BLOWDOWN TANK QUENCH WTR ISO VLV | AUX BOILER BUILDING NORTH WALL | NO DATA | NO DATA | INSTRUMENTATION | ISO | no | PD-121 | OPEN | CLOSED | WATER | 0.5" | 363.0 | 1999.0 | V | NO DATA
BOP | NO | no data | 00-VSWS556 | INA AIR FOR FIT TO AUX BLOWDOWN TANK QUENCH WTR ISO VLV | AUX BOILER BUILDING NORTH WALL | NO DATA | NO DATA | INSTRUMENTATION | ISO | no | PD-121 | OPEN | CLOSED | WATER | 0.5" | 364.0 | 2000.0 | V | NO DATA
BOP | NO | no data | 00-VSWS602 | SERVICE WATER TANK ISOLATION 3" SPARE | SERVICE WATER TANK AREA | NO DATA | NO DATA | SWS TANK ISOLATION | ISO | no | PD-390 | OPEN | CLOSED | WATER | 3" | 366.0 | 2002.0 | V | NO DATA
BOP | NO | no data | 00-VSWS604 | 00-LIT SWS101B ISO | SERVICE WATER TANK AREA | NO DATA | NO DATA | INSTRUMENTATION | ISO | no | PD-390 | OPEN | CLOSED | WATER | 2" | 368.0 | 2004.0 | V | NO DATA
BOP | NO | no data | 00-VSWS606 | 00-LIT SWS101A ISO | SERVICE WATER TANK AREA | NO DATA | NO DATA | INSTRUMENTATION | ISO | no | PD-390 | OPEN | CLOSED | WATER | 2" | 370.0 | 2006.0 | V | NO DATA
BOP | NO | no data | 00-VSWS609 | SERVICE WATER TANK SW ISO | SERVICE WATER TANK AREA | NO DATA | NO DATA | UTS ISOLATION | ISO | no | PD-392 | OPEN | CLOSED | WATER | 1" | 373.0 | 2009.0 | V | NO DATA
BOP | NO | no data | 00-VSWS611 | SERVICE WATER ISO WAREHOUSE SOUTH | WAREHOUSE AREA | NO DATA | NO DATA | UTS ISOLATION | ISO | no | PD-392 | OPEN | CLOSED | WATER | 1" | 375.0 | 2011.0 | V | NO DATA
BOP | NO | no data | 00-VSWS612 | SWS TANK ISOLATION 10" SPARE | SERVICE WATER TANK AREA | NO DATA | NO DATA | SWS TANK ISOLATION | ISO | no | PD-390 | OPEN | CLOSED | WATER | 10" | 376.0 | 2012.0 | V | NO DATA
BOP | NO | no data | 00-VSWS613 | SERVICE WATER ISO NORTH WAREHOUSE | WAREHOUSE AREA | NO DATA | NO DATA | UTS ISOLATION | ISO | no | PD-392 | OPEN | CLOSED | WATER | 1" | 377.0 | 2013.0 | V | NO DATA
BOP | NO | no data | 00-VSWS614 | SERVICE WATER ISO SOUTH WATER TREATMENT | WATERTREATMENT AREA | NO DATA | NO DATA | UTS ISOLATION | ISO | no | PD-392 | OPEN | CLOSED | WATER | 1" | 378.0 | 2014.0 | V | NO DATA
BOP | NO | no data | 00-VSWS615 | SWS TANK ISOLATION 12" SPARE | SERVICE WATER TANK AREA | NO DATA | NO DATA | SWS TANK ISOLATION | ISO | no | PD-390 | OPEN | CLOSED | WATER | 12" | 379.0 | 2015.0 | V | NO DATA
BOP | NO | no data | 00-VSWS616 | WASTEWATER SUMP PUMPS BEARING FLUSH ISOLATION | WASTE WATER AREA | NO DATA | NO DATA | BEARING FLUSH ISOLATION | ISO | no | PD-393 | OPEN | CLOSED | WATER | 1" | 380.0 | 2016.0 | V | NO DATA
BOP | NO | no data | 00-VSWS617 | SERVICE WATER ISO NORTH WATER TREATMENT | WATERTREATMENT AREA | NO DATA | NO DATA | UTS ISOLATION | ISO | no | PD-392 | OPEN | CLOSED | WATER | 1" | 381.0 | 2017.0 | V | NO DATA
BOP | NO | no data | 00-VSWS621 | SERVICE WATER ISO TANK FARM NORTHWEST | SERVICE WATER TANK AREA | NO DATA | NO DATA | UTS ISOLATION | ISO | no | PD-392 | OPEN | CLOSED | WATER | 1" | 385.0 | 2021.0 | V | NO DATA
BOP | NO | no data | 00-VSWS625 | SERVICE WATER ISO STUB UP U1 NORTH SIDE OF STG BLDG | U1 STG BLDG | NO DATA | NO DATA | UTS ISOLATION | ISO | no | PD-392 | OPEN | CLOSED | WATER | 1" | 389.0 | 2025.0 | V | NO DATA
BOP | NO | no data | 00-VSWS629 | SERVICE WATER ISO AMMONIA CONTAINMENT AREA | SCR AMMONIA TANKS AREA | NO DATA | NO DATA | UTS ISOLATION | ISO | no | PD-393 | OPEN | CLOSED | WATER | 1" | 392.0 | 2028.0 | V | NO DATA
BOP | NO | no data | 00-VSWS633 | SERVICE WATER ISO AUX BOILER AREA NORTH | AUX BOILER BUILDING | NO DATA | NO DATA | UTS ISOLATION | ISO | no | PD-393 | OPEN | CLOSED | WATER | 1" | 394.0 | 2030.0 | V | NO DATA
BOP | NO | no data | 00-VSWS635 | SERVICE WATER ISO AUX BOILER AREA SOUTH | AUX BOILER BUILDING | NO DATA | NO DATA | UTS ISOLATION | ISO | no | PD-393 | OPEN | CLOSED | WATER | 1" | 395.0 | 2031.0 | V | NO DATA
BOP | NO | no data | 00-VSWS637 | SERVICE WATER ISO FUEL GAS COMPRESSOR | GAS YARD AREA | NO DATA | NO DATA | UTS ISOLATION | ISO | no | PD-394 | OPEN | CLOSED | WATER | 1" | 396.0 | 2032.0 | V | NO DATA
BOP | NO | no data | 00-VSWS654 | SERVICE WATER ISO AIR COMPRESSOR | AIR COMPRESSOR AREA | NO DATA | NO DATA | UTS ISOLATION | ISO | no | PD-394 | OPEN | CLOSED | WATER | 1" | 401.0 | 2037.0 | V | NO DATA
BOP | NO | no data | 00-VSWS659 | SERVICE WATER ISO UNIT 2 CTG AIR INLET | CTG AIR INLET AREA | NO DATA | NO DATA | UTS ISOLATION | ISO | no | PD-393 | OPEN | CLOSED | WATER | 1" | 404.0 | 2040.0 | V | NO DATA
BOP | NO | no data | 00-VSWS667 | SERVICE WATER ISO UNIT 1 STG BUILDING SOUTHWEST | U1 STG BLDG | NO DATA | NO DATA | UTS ISOLATION | ISO | no | PD-394 | OPEN | CLOSED | WATER | 1" | 408.0 | 2044.0 | V | NO DATA
BOP | NO | no data | 00-VSWS669 | SERVICE WATER ISO UNIT 1 STG BUILDING NORTHWEST | U1 STG BLDG | NO DATA | NO DATA | UTS ISOLATION | ISO | no | PD-394 | OPEN | CLOSED | WATER | 1" | 410.0 | 2046.0 | V | NO DATA
BOP | NO | no data | 00-VSWS677 | SERVICE WATER ISO FUEL GAS REGULATING STATION | GAS YARD AREA | NO DATA | NO DATA | UTS ISOLATION | ISO | no | PD-394 | OPEN | CLOSED | WATER | 1" | 415.0 | 2051.0 | V | NO DATA
BOP | NO | no data | 00-VSWS679 | SERVICE WATER ISO UNIT 1 ACC AREA WEST | U1 ACC AREA | NO DATA | NO DATA | UTS ISOLATION | ISO | no | PD-395 | OPEN | CLOSED | WATER | 1" | 416.0 | 2052.0 | V | NO DATA
BOP | NO | no data | 00-VSWS681 | SERVICE WATER ISO UNIT 1 ACC AREA NORTH | U1 ACC AREA | NO DATA | NO DATA | UTS ISOLATION | ISO | no | PD-394 | OPEN | CLOSED | WATER | 1" | 418.0 | 2054.0 | V | NO DATA
BOP | NO | no data | 00-VSWS683 | SERVICE WATER ISO U1 VACUUM PUMP | U1 VACUUM PUMP AREA | NO DATA | NO DATA | UTS ISOLATION | ISO | no | PD-393 | OPEN | CLOSED | WATER | 1" | 420.0 | 2056.0 | V | NO DATA
BOP | NO | no data | 00-VSWS684 | SERVICE WATER ISO UNIT 1 STG BUILDING SOUTHEAST | U1 STG BLDG | NO DATA | NO DATA | UTS ISOLATION | ISO | no | PD-394 | OPEN | CLOSED | WATER | 1" | 421.0 | 2057.0 | V | NO DATA
BOP | NO | no data | 00-VSWS685 | SERVICE WATER ISO UNIT STG BUILDING NORTHEAST | U1 STG BLDG | NO DATA | NO DATA | UTS ISOLATION | ISO | no | PD-394 | OPEN | CLOSED | WATER | 1" | 422.0 | 2058.0 | V | NO DATA
BOP | NO | no data | 00-VSWS687 | SERVICE WATER ISO UNIT 1 ACHE | UNIT 1 ACHE AREA | NO DATA | NO DATA | UTS ISOLATION | ISO | no | PD-394 | OPEN | CLOSED | WATER | 1" | 424.0 | 2060.0 | V | NO DATA
BOP | NO | no data | 00-VSWS689 | UTS ISOLATION | NO DATA | NO DATA | NO DATA | UTS ISOLATION | ISO | no | PD-394 | NO DATA | NO DATA | WATER | 1" | NO DATA | 2061.0 | V | NO DATA
BOP | NO | no data | 00-VSWS690 | SERVICE WATER TANK ISOLATION 8" SPARE | SERVICE WATER TANK AREA | NO DATA | NO DATA | SWS TANK ISOLATION | ISO | no | PD-390 | OPEN | CLOSED | WATER | 8" | 426.0 | 2062.0 | V | NO DATA
BOP | NO | no data | 00-VSWS691 | U1 HRSG NITORGEN SERVICE WATER ISO | U1 HRSG NITROGEN AREA | NO DATA | NO DATA | UTS ISOLATION | ISO | no | PD-394 | OPEN | CLOSED | WATER | 1" | 427.0 | 2063.0 | V | NO DATA
BOP | NO | no data | 00-VSWS695 | SERVICE WATER ISO METERING STATION | GAS YARD AREA | NO DATA | NO DATA | UTS ISOLATION | ISO | no | PD-394 | OPEN | CLOSED | WATER | 1" | 430.0 | 2066.0 | V | NO DATA
BOP | NO | no data | 00-VSWS697 | SERVICE WATER ISO UNIT 1 CHEM SHACK | U1 SOUTH OF CHEM SHACK | NO DATA | NO DATA | UTS ISOLATION | ISO | no | PD-394 | OPEN | CLOSED | WATER | 1" | 432.0 | 2068.0 | V | NO DATA
BOP | NO | no data | 00-VSWS698 | SERVICE WATERISO UNIT 1 ACC AREA SOUTH | U1 ACC AREA | NO DATA | NO DATA | UTS ISOLATION | ISO | no | PD-395 | OPEN | CLOSED | WATER | 1" | 433.0 | 2069.0 | V | NO DATA
BOP | NO | no data | 00-VSWS821 | SERVICE WATER PUMP "B" CATCH PAN DRAIN ISOLATION | SERVICE WATER TANK AREA | NO DATA | NO DATA | DRAIN VALVE | ISO | no | JJ05792-02-PI | CLOSED | OPEN | SERVICE WATER | 3/4" | 3639.0 | 2092.0 | V | NO DATA
BOP | NO | no data | 00-VWDR601 | WASTE WATER OUTLET INSTURMENTATION ISO | WASTE WATER AREA | NO DATA | NO DATA | INSTRUMENT ISOLATION | ISO | no | PD-961 | OPEN | CLOSED | WATER | 0.75" | 435.0 | 2093.0 | V | NO DATA
BOP | NO | no data | 00-VWDR602 | WASTE WATER OUTLET FT ISO | WASTE WATER AREA | NO DATA | NO DATA | INSTRUMENT ISOLATION | ISO | no | PD-961 | OPEN | CLOSED | WATER | 0.5" | 436.0 | 2094.0 | V | NO DATA
BOP | NO | no data | 00-VWDR603 | WASTE WATER OUTLET FT ISO | WASTE WATER AREA | NO DATA | NO DATA | INSTRUMENT ISOLATION | ISO | no | PD-961 | OPEN | CLOSED | WATER | 0.5" | 437.0 | 2095.0 | V | NO DATA
BOP | NO | no data | 00-VWDR604 | FREE CHLORINE SAMPLE ISOLATION | WASTE WATER AREA | NO DATA | NO DATA | FREE CHLORINE SAMPLE ISOLATION | ISO | no | PD-961 | OPEN | CLOSED | WATER | 1" | 438.0 | 2096.0 | V | NO DATA
BOP | NO | no data | 00-VWDR605 | FREE CHLORINE SAMPLE RETURN ISOLATION | WASTE WATER AREA | NO DATA | NO DATA | FREE CHLORINE SAMPLE RETURN ISOLATION | ISO | no | PD-961 | OPEN | CLOSED | WATER | 1" | 439.0 | 2097.0 | V | NO DATA
BOP | NO | no data | 00-VWDR800 | ISO | NO DATA | NO DATA | NO DATA | ISO | ISO | no | JJ05792-07-PI | NO DATA | NO DATA | SERVICE WATER | 1/2" | NO DATA | 2102.0 | V | NO DATA
BOP | NO | no data | 00-VWDR803 | ISO | NO DATA | NO DATA | NO DATA | ISO | ISO | no | JJ05792-07-PI | NO DATA | NO DATA | SERVICE WATER | 1/2" | NO DATA | 2105.0 | V | NO DATA
UNIT 1 | NO | no data | 01-ARM-IV-883A | PRESSURE TRANSMITTER ISO | NO DATA | NO DATA | NO DATA | PRESSURE TRANSMITTER ISO | ISO | no | 11737.0 | NO DATA | NO DATA | AIR | 0.5" | NO DATA | 2256.0 | NO DATA | NO DATA
UNIT 1 | NO | no data | 01-ARM-IV-883B | PRESSURE GAUGE ISO | NO DATA | NO DATA | NO DATA | PRESSURE GAUGE ISO | ISO | no | 11737.0 | NO DATA | NO DATA | AIR | 0.5" | NO DATA | 2257.0 | NO DATA | NO DATA
UNIT 1 | NO | no data | 01-ARM-IV-885 | PRESSURE GAUGE ISO | NO DATA | NO DATA | NO DATA | PRESSURE GAUGE ISO | ISO | no | 11737.0 | NO DATA | NO DATA | WATER | 0.5" | NO DATA | 2258.0 | NO DATA | NO DATA
UNIT 1 | NO | no data | 01-ARM-IV-886A | PRESSURE GAUGE ISO | NO DATA | NO DATA | NO DATA | PRESSURE GAUGE ISO | ISO | no | 11737.0 | NO DATA | NO DATA | WATER | 0.5" | NO DATA | 2259.0 | NO DATA | NO DATA
UNIT 1 | NO | no data | 01-ARM-IV-886B | PRESSURE GAUGE ISO | NO DATA | NO DATA | NO DATA | PRESSURE GAUGE ISO | ISO | no | 11737.0 | NO DATA | NO DATA | WATER | 0.5" | NO DATA | 2260.0 | NO DATA | NO DATA
UNIT 1 | NO | no data | 01-ARM-IV-888A | LEVEL GAUGE ISO | NO DATA | NO DATA | NO DATA | LEVEL GAUGE ISO | ISO | no | 11737.0 | NO DATA | NO DATA | WATER | 0.75" | NO DATA | 2261.0 | NO DATA | NO DATA
UNIT 1 | NO | no data | 01-ARM-IV-888B | LEVEL GAUGE ISO | NO DATA | NO DATA | NO DATA | LEVEL GAUGE ISO | ISO | no | 11737.0 | NO DATA | NO DATA | WATER | 0.75" | NO DATA | 2262.0 | NO DATA | NO DATA
UNIT 1 | NO | no data | 01-ARM-IV-890A | PRESSURE TRANSMITTER ISO | NO DATA | NO DATA | NO DATA | PRESSURE TRANSMITTER ISO | ISO | no | 11737.0 | NO DATA | NO DATA | AIR | 0.5" | NO DATA | 2263.0 | NO DATA | NO DATA
UNIT 1 | NO | no data | 01-ARM-IV-890B | PRESSURE GAUGE ISO | NO DATA | NO DATA | NO DATA | PRESSURE GAUGE ISO | ISO | no | 11737.0 | NO DATA | NO DATA | AIR | 0.5" | NO DATA | 2264.0 | NO DATA | NO DATA
UNIT 1 | NO | no data | 01-ARM-IV-892 | PRESSURE GAUGE ISO | NO DATA | NO DATA | NO DATA | PRESSURE GAUGE ISO | ISO | no | 11737.0 | NO DATA | NO DATA | WATER | 0.5" | NO DATA | 2265.0 | NO DATA | NO DATA
UNIT 1 | NO | no data | 01-ARM-IV-893A | PRESSURE GAUGE ISO | NO DATA | NO DATA | NO DATA | PRESSURE GAUGE ISO | ISO | no | 11737.0 | NO DATA | NO DATA | WATER | 0.5" | NO DATA | 2266.0 | NO DATA | NO DATA
UNIT 1 | NO | no data | 01-ARM-IV-893B | PRESSURE GAUGE ISO | NO DATA | NO DATA | NO DATA | PRESSURE GAUGE ISO | ISO | no | 11737.0 | NO DATA | NO DATA | WATER | 0.5" | NO DATA | 2267.0 | NO DATA | NO DATA
UNIT 1 | NO | no data | 01-ARM-IV-895A | LEVEL GAUGE ISO | NO DATA | NO DATA | NO DATA | LEVEL GAUGE ISO | ISO | no | 11737.0 | NO DATA | NO DATA | WATER | 0.75" | NO DATA | 2268.0 | NO DATA | NO DATA
UNIT 1 | NO | no data | 01-ARM-IV-895B | LEVEL GAUGE ISO | NO DATA | NO DATA | NO DATA | LEVEL GAUGE ISO | ISO | no | 11737.0 | NO DATA | NO DATA | WATER | 0.75" | NO DATA | 2269.0 | NO DATA | NO DATA
UNIT 1 | NO | no data | 01-ARM-IV-898A | PRESSURE TRANSMITTER ISO | NO DATA | NO DATA | NO DATA | PRESSURE TRANSMITTER ISO | ISO | no | 11737.0 | NO DATA | NO DATA | AIR | 0.5" | NO DATA | 2270.0 | NO DATA | NO DATA
UNIT 1 | NO | no data | 01-ARM-IV-898B | PRESSURE GAUGE ISO | NO DATA | NO DATA | NO DATA | PRESSURE GAUGE ISO | ISO | no | 11737.0 | NO DATA | NO DATA | AIR | 0.5" | NO DATA | 2271.0 | NO DATA | NO DATA
UNIT 1 | NO | no data | 01-ARM-IV-900 | PRESSURE GAUGE ISO | NO DATA | NO DATA | NO DATA | PRESSURE GAUGE ISO | ISO | no | 11737.0 | NO DATA | NO DATA | WATER | 0.5" | NO DATA | 2272.0 | NO DATA | NO DATA
UNIT 1 | NO | no data | 01-ARM-IV-901A | PRESSURE GAUGE ISO | NO DATA | NO DATA | NO DATA | PRESSURE GAUGE ISO | ISO | no | 11737.0 | NO DATA | NO DATA | WATER | 0.5" | NO DATA | 2273.0 | NO DATA | NO DATA
UNIT 1 | NO | no data | 01-ARM-IV-901B | PRESSURE GAUGE ISO | NO DATA | NO DATA | NO DATA | PRESSURE GAUGE ISO | ISO | no | 11737.0 | NO DATA | NO DATA | WATER | 0.5" | NO DATA | 2274.0 | NO DATA | NO DATA
UNIT 1 | NO | no data | 01-ARM-IV-903A | LEVEL GAUGE ISO | NO DATA | NO DATA | NO DATA | LEVEL GAUGE ISO | ISO | no | 11737.0 | NO DATA | NO DATA | WATER | 0.75" | NO DATA | 2275.0 | NO DATA | NO DATA
UNIT 1 | NO | no data | 01-ARM-IV-903B | LEVEL GAUGE ISO | NO DATA | NO DATA | NO DATA | LEVEL GAUGE ISO | ISO | no | 11737.0 | NO DATA | NO DATA | WATER | 0.75" | NO DATA | 2276.0 | NO DATA | NO DATA
UNIT 1 | NO | no data | 01-ARM-IV-906A | PRESSURE TRANSMITTER ISO | NO DATA | NO DATA | NO DATA | PRESSURE TRANSMITTER ISO | ISO | no | 11737.0 | NO DATA | NO DATA | AIR | 0.5" | NO DATA | 2277.0 | NO DATA | NO DATA
UNIT 1 | NO | no data | 01-ARM-IV-906B | PRESSURE GAUGE ISO | NO DATA | NO DATA | NO DATA | PRESSURE GAUGE ISO | ISO | no | 11737.0 | NO DATA | NO DATA | AIR | 0.5" | NO DATA | 2278.0 | NO DATA | NO DATA
UNIT 1 | NO | no data | 01-ARM-IV-908 | PRESSURE GAUGE ISO | NO DATA | NO DATA | NO DATA | PRESSURE GAUGE ISO | ISO | no | 11737.0 | NO DATA | NO DATA | WATER | 0.5" | NO DATA | 2279.0 | NO DATA | NO DATA
UNIT 1 | NO | no data | 01-ARM-IV-909A | PRESSURE GAUGE ISO | NO DATA | NO DATA | NO DATA | PRESSURE GAUGE ISO | ISO | no | 11737.0 | NO DATA | NO DATA | WATER | 0.5" | NO DATA | 2280.0 | NO DATA | NO DATA
UNIT 1 | NO | no data | 01-ARM-IV-909B | PRESSURE GAUGE ISO | NO DATA | NO DATA | NO DATA | PRESSURE GAUGE ISO | ISO | no | 11737.0 | NO DATA | NO DATA | WATER | 0.5" | NO DATA | 2281.0 | NO DATA | NO DATA
UNIT 1 | NO | no data | 01-ARM-IV-911A | LEVEL GAUGE ISO | NO DATA | NO DATA | NO DATA | LEVEL GAUGE ISO | ISO | no | 11737.0 | NO DATA | NO DATA | WATER | 0.75" | NO DATA | 2282.0 | NO DATA | NO DATA
UNIT 1 | NO | no data | 01-ARM-IV-911B | LEVEL GAUGE ISO | NO DATA | NO DATA | NO DATA | LEVEL GAUGE ISO | ISO | no | 11737.0 | NO DATA | NO DATA | WATER | 0.75" | NO DATA | 2283.0 | NO DATA | NO DATA
UNIT 1 | NO | no data | 01-ARM-IV-914A | PRESSURE TRANSMITTER ISO | NO DATA | NO DATA | NO DATA | PRESSURE TRANSMITTER ISO | ISO | no | 11737.0 | NO DATA | NO DATA | AIR | 0.5" | NO DATA | 2284.0 | NO DATA | NO DATA
UNIT 1 | NO | no data | 01-ARM-IV-914B | PRESSURE GAUGE ISO | NO DATA | NO DATA | NO DATA | PRESSURE GAUGE ISO | ISO | no | 11737.0 | NO DATA | NO DATA | AIR | 0.5" | NO DATA | 2285.0 | NO DATA | NO DATA
UNIT 1 | NO | no data | 01-ARM-IV-916 | PRESSURE GAUGE ISO | NO DATA | NO DATA | NO DATA | PRESSURE GAUGE ISO | ISO | no | 11737.0 | NO DATA | NO DATA | WATER | 0.5" | NO DATA | 2286.0 | NO DATA | NO DATA
UNIT 1 | NO | no data | 01-ARM-IV-916 | PRESSURE GAUGE ISO | NO DATA | NO DATA | NO DATA | PRESSURE GAUGE ISO | ISO | no | 11737.0 | NO DATA | NO DATA | WATER | 0.5" | NO DATA | 2287.0 | NO DATA | NO DATA
UNIT 1 | NO | no data | 01-ARM-IV-917A | PRESSURE GAUGE ISO | NO DATA | NO DATA | NO DATA | PRESSURE GAUGE ISO | ISO | no | 11737.0 | NO DATA | NO DATA | WATER | 0.5" | NO DATA | 2288.0 | NO DATA | NO DATA
UNIT 1 | NO | no data | 01-ARM-IV-917B | PRESSURE GAUGE ISO | NO DATA | NO DATA | NO DATA | PRESSURE GAUGE ISO | ISO | no | 11737.0 | NO DATA | NO DATA | WATER | 0.5" | NO DATA | 2289.0 | NO DATA | NO DATA
UNIT 1 | NO | no data | 01-ARM-IV-919A | LEVEL GAUGE ISO | NO DATA | NO DATA | NO DATA | LEVEL GAUGE ISO | ISO | no | 11737.0 | NO DATA | NO DATA | WATER | 0.75" | NO DATA | 2290.0 | NO DATA | NO DATA
UNIT 1 | NO | no data | 01-ARM-IV-919B | LEVEL GAUGE ISO | NO DATA | NO DATA | NO DATA | LEVEL GAUGE ISO | ISO | no | 11737.0 | NO DATA | NO DATA | WATER | 0.75" | NO DATA | 2291.0 | NO DATA | NO DATA
UNIT 1 | NO | no data | 01-ARM-IV-966A | LEVEL GAUGE ISO | NO DATA | NO DATA | NO DATA | LEVEL GAUGE ISO | ISO | no | 11737.0 | NO DATA | NO DATA | GLYCOL MIX | 0.75" | NO DATA | 2292.0 | NO DATA | NO DATA
UNIT 1 | NO | no data | 01-ARM-IV-966B | LEVEL GAUGE ISO | NO DATA | NO DATA | NO DATA | LEVEL GAUGE ISO | ISO | no | 11737.0 | NO DATA | NO DATA | GLYCOL MIX | 0.75" | NO DATA | 2293.0 | NO DATA | NO DATA
UNIT 1 | NO | no data | 01-ARM-IV-967 | PRESSURE GAUGE ISO | NO DATA | NO DATA | NO DATA | PRESSURE GAUGE ISO | ISO | no | 11737.0 | NO DATA | NO DATA | GLYCOL MIX | 0.5" | NO DATA | 2294.0 | NO DATA | NO DATA
UNIT 1 | NO | no data | 01-ARM-IV-968 | PRESSURE GAUGE ISO | NO DATA | NO DATA | NO DATA | PRESSURE GAUGE ISO | ISO | no | 11737.0 | NO DATA | NO DATA | GLYCOL MIX | 0.5" | NO DATA | 2295.0 | NO DATA | NO DATA
UNIT 1 | NO | no data | 01-ARM-IV-969 | PRESSURE GAUGE ISO | NO DATA | NO DATA | NO DATA | PRESSURE GAUGE ISO | ISO | no | 11737.0 | NO DATA | NO DATA | GLYCOL MIX | 0.5" | NO DATA | 2296.0 | NO DATA | NO DATA
UNIT 1 | NO | no data | 01-ARM-V-889B | FLOW METER ISO | VACUUM SKID | NO DATA | NO DATA | FLOW METER ISO | ISO | no | 11737.0 | NO DATA | NO DATA | AIR | 1" | NO DATA | 2327.0 | V | NO DATA
UNIT 1 | NO | no data | 01-ARM-V-904B | FLOW METER ISO | VACUUM SKID | NO DATA | NO DATA | FLOW METER ISO | ISO | no | 11737.0 | NO DATA | NO DATA | AIR | 1" | NO DATA | 2353.0 | V | NO DATA
UNIT 1 | NO | no data | 01-ARM-V-912B | FLOW METER ISO | VACUUM SKID | NO DATA | NO DATA | FLOW METER ISO | ISO | no | 11737.0 | NO DATA | NO DATA | AIR | 1" | NO DATA | 2366.0 | V | NO DATA
UNIT 1 | NO | no data | 01-ARM-V-920B | FLOW METER ISO | VACUUM SKID | NO DATA | NO DATA | FLOW METER ISO | ISO | no | 11737.0 | NO DATA | NO DATA | AIR | 1" | NO DATA | 2379.0 | V | NO DATA
UNIT 1 | NO | CRT/CND STRNR | 01-VCND323 | CONDENSATE RECIRC STRAINER ISOLATION | CRT AREA | NO DATA | CRT | CONDENSATE MIN RECIRC CV ISOLATION | ISO | CRT | PD-053A | OPEN | CLOSED | WATER | 8" | 1417.0 | 5080.0 | V | NO DATA
UNIT 1 | NO | no data | 01LCE01AA101 | LP TURBINE EXHAUST HOOD SPRAY STRAINER INLET VALVE | TURBINE BUILDING | NO DATA | NO DATA | LP TURBINE EXHAUST HOOD SPRAY STRAINER INLET VALVE | ISO | no | T3463AAAA230-2 | OPEN | CLOSED | NO DATA | NO DATA | 3777.0 | 2641.0 | MITSU | NO DATA
UNIT 1 | NO | no data | 01LCE01AA102 | LP TURBINE EXHAUST HOOD SPRAY VALVE INLET VALVE | TURBINE BUILDING | NO DATA | NO DATA | LP TURBINE EXHAUST HOOD SPRAY INLET | ISO | no | T3463AAAA230-2 | OPEN | CLOSED | NO DATA | NO DATA | 3778.0 | 2642.0 | MITSU | NO DATA
UNIT 1 | NO | no data | 01LCE01AA104 | LP TURBINE EXHAUST HOOD SPRAY VALVE OUTLET VALVE | TURBINE BUILDING | NO DATA | NO DATA | LP TURBINE EXHAUST HOOD SPRAY OUTLET | ISO | no | T3463AAAA230-2 | OPEN | CLOSED | NO DATA | NO DATA | 3779.0 | 2643.0 | MITSU | NO DATA
UNIT 1 | NO | no data | 01LCE01AA105 | LP TURBINE EXHAUST HOOD SPRAY VALVE BYPASS VALVE | TURBINE BUILDING | NO DATA | NO DATA | LP TURBINE EXHAUST HOOD SPRAY BYPASS | ISO | no | T3463AAAA230-2 | CLOSED | CLOSED | NO DATA | NO DATA | 3780.0 | 2644.0 | MITSU | NO DATA
UNIT 1 | NO | no data | 01MAA03AA801 | HP TURBINE INLET STEAM PIT-101 ISO | NO DATA | NO DATA | ST | HP TURBINE INLET STEAM PIT-101 ISO | ISO | no | T3463AAAA230-2 | NO DATA | NO DATA | NO DATA | NO DATA | NO DATA | 2776.0 | MITSU | NO DATA
UNIT 1 | NO | no data | 01MAA03AA802 | INSTRUMENT VALVE FOR PIT-101 | NO DATA | NO DATA | ST | INSTRUMENT VALVE FOR PIT-101 | ISO | no | T3463AAAA230-2 | NO DATA | NO DATA | NO DATA | NO DATA | NO DATA | 2778.0 | MITSU | NO DATA
UNIT 1 | NO | no data | 01MAA03AA803 | HP TURBINE INLET STEAM PIT-102 ISO | NO DATA | NO DATA | ST | HP TURBINE INLET STEAM PIT-102 ISO | ISO | no | T3463AAAA230-2 | NO DATA | NO DATA | NO DATA | NO DATA | NO DATA | 2779.0 | MITSU | NO DATA
UNIT 1 | NO | no data | 01MAA03AA804 | INSTRUMENT VALVE FOR PET-102 | NO DATA | NO DATA | ST | INSTRUMENT VALVE FOR PET-102 | ISO | no | T3463AAAA230-2 | NO DATA | NO DATA | NO DATA | NO DATA | NO DATA | 2780.0 | MITSU | NO DATA
UNIT 1 | NO | no data | 01MAA03AA805 | HP TURBINE INLET STEAM PIT-103 ISO | NO DATA | NO DATA | ST | HP TURBINE INLET STEAM PIT-103 ISO | ISO | no | T3463AAAA230-2 | NO DATA | NO DATA | NO DATA | NO DATA | NO DATA | 2781.0 | MITSU | NO DATA
UNIT 1 | NO | no data | 01MAA03AA806 | INSTRUMENT VALVE FOR PIT-103 | NO DATA | NO DATA | ST | INSTRUMENT VALVE FOR PIT-103 | ISO | no | T3463AAAA230-2 | NO DATA | NO DATA | NO DATA | NO DATA | NO DATA | 2782.0 | MITSU | NO DATA
UNIT 1 | NO | no data | 01MAA41AA801 | INSTRUMENT VALVE FOR PIT-110 | NO DATA | NO DATA | ST | INSTRUMENT VALVE FOR PIT-110 | ISO | no | T3463AAAA230-2 | NO DATA | NO DATA | NO DATA | NO DATA | NO DATA | 2785.0 | MITSU | NO DATA
UNIT 1 | NO | no data | 01MAA41AA802 | INSTRUMENT VALVE FOR PIT-111 | NO DATA | NO DATA | ST | INSTRUMENT VALVE FOR PIT-111 | ISO | no | T3463AAAA230-2 | NO DATA | NO DATA | NO DATA | NO DATA | NO DATA | 2787.0 | MITSU | NO DATA
UNIT 1 | NO | no data | 01MAA41AA803 | INSTRUMENT VALVE FOR PIT-112 | NO DATA | NO DATA | ST | INSTRUMENT VALVE FOR PIT-112 | ISO | no | T3463AAAA230-2 | NO DATA | NO DATA | NO DATA | NO DATA | NO DATA | 2788.0 | MITSU | NO DATA
UNIT 1 | NO | no data | 01MAA41AA804 | HP TURBINE GLAND STEAM PIT LSO | NO DATA | NO DATA | ST | HP TURBINE GLAND STEAM PIT LSO | ISO | no | T3463AAAA230-2 | NO DATA | NO DATA | NO DATA | NO DATA | NO DATA | 2789.0 | MITSU | NO DATA
UNIT 1 | NO | no data | 01MAB03AA801 | PIT-113 ISO | NO DATA | NO DATA | ST | PIT-113 ISO | ISO | no | T3463AAAA230-2 | NO DATA | NO DATA | NO DATA | NO DATA | NO DATA | 2797.0 | MITSU | NO DATA
UNIT 1 | NO | no data | 01MAB03AA802 | PIT-114 ISO | NO DATA | NO DATA | ST | PIT-114 ISO | ISO | no | T3463AAAA230-2 | NO DATA | NO DATA | NO DATA | NO DATA | NO DATA | 2798.0 | MITSU | NO DATA
UNIT 1 | NO | no data | 01MAB03AA803 | PIT-115 ISO | NO DATA | NO DATA | ST | PIT-115 ISO | ISO | no | T3463AAAA230-2 | NO DATA | NO DATA | NO DATA | NO DATA | NO DATA | 2799.0 | MITSU | NO DATA
UNIT 1 | NO | no data | 01MAC03AA801 | PIT-123 ISO | NO DATA | NO DATA | ST | PIT-123 ISO | ISO | no | T3463AAAA230-2 | NO DATA | NO DATA | NO DATA | NO DATA | NO DATA | 2803.0 | MITSU | NO DATA
UNIT 1 | NO | no data | 01MAV10AA101 | TURNING GEAR SUPPLY OIL SOLENOID VALVE BYPASS VALVE | ST ENCLOSURE EAST | NO DATA | NO DATA | TURNING GEAR SUPPLY OIL SOLENOID VALVE BYPASS VALVE | ISO | no | T3463AAAA210-1 | CLOSED | CLOSED | NO DATA | NO DATA | 3792.0 | 2827.0 | MITSU | NO DATA
UNIT 1 | NO | no data | 01MAV10AA102 | TURNING GEAR SUPPLY OIL SOLENOID VALVE INLET VALVE | ST ENCLOSURE EAST | NO DATA | NO DATA | TURNING GEAR SUPPLY OIL SOLENOID VALVE JNLET VALVE | ISO | no | T3463AAAA210-1 | OPEN | CLOSED | NO DATA | NO DATA | 3793.0 | 2828.0 | MITSU | NO DATA
UNIT 1 | NO | no data | 01MAV10AA103 | TURNING GEAR SUPPLY OIL SOLENOID VALVE OUTLET VALVE | ST ENCLOSURE EAST | NO DATA | NO DATA | TURNING GEAR SUPPLY OIL SOLENOID VALVE OUTLET VALVE | ISO | no | T3463AAAA210-1 | OPEN | CLOSED | NO DATA | NO DATA | 3794.0 | 2829.0 | MITSU | NO DATA
UNIT 1 | NO | no data | 01MAV10AA106 | SSS CLUTCH (DISENGAGED) OIL SUPPLY SOLENOID VALVE ISO. VALVE | TURBINE BUILDING | NO DATA | NO DATA | SSS CLUTCH (DISENGAGED) OIL SUPPLY SOLENOID VALVE ISOLATION VALVE | ISO | no | T3463AAAA210-1 | OPEN | CLOSED | NO DATA | NO DATA | 3795.0 | 2830.0 | MITSU | NO DATA
UNIT 1 | NO | no data | 01MAV10AA108 | SSS CLUTCH (ENGAGED) OIL SUPPLY SOLENOID VALVE BYPASS VALVE | TURBINE BUILDING | NO DATA | NO DATA | SSS CŁUTCH (ENGAGED) OIL SUPPLY SOLENOID VALVE BY—PASS VALVE | ISO | no | T3463AAAA210-1 | CLOSED | CLOSED | NO DATA | NO DATA | 3796.0 | 2831.0 | MITSU | NO DATA
UNIT 1 | NO | no data | 01MAV10AA109 | SSS CLUTCH (ENGAGED) OIL DRAIN SOLENOID VALVE ISO. VALVE | TURBINE BUILDING | NO DATA | NO DATA | SSS CLUTCH (ENGAGED) OIL DRAIN SOLENOID VALVE ISOLATION VALVE | ISO | no | T3463AAAA210-1 | OPEN | CLOSED | NO DATA | NO DATA | 3797.0 | 2832.0 | MITSU | NO DATA
UNIT 1 | NO | no data | 01MAW01AA802 | GS CONDESER PIT ISO | TB UPPER SW | NO DATA | GS CONDENSER | GS CONDESER PIT ISO | ISO | no | NO DATA | NO DATA | NO DATA | NO DATA | NO DATA | NO DATA | 2842.0 | MITSU | NO DATA
UNIT 1 | NO | no data | 01MAW01AA803 | GS CONDESER LI ISO | TB UPPER SW | NO DATA | GS CONDENSER | GS CONDESER LI ISO | ISO | no | NO DATA | NO DATA | NO DATA | NO DATA | NO DATA | NO DATA | 2843.0 | MITSU | NO DATA
UNIT 1 | NO | no data | 01MAW01AA804 | GS CONDESER LI ISO | TB UPPER SW | NO DATA | GS CONDENSER | GS CONDESER LI ISO | ISO | no | NO DATA | NO DATA | NO DATA | NO DATA | NO DATA | NO DATA | 2844.0 | MITSU | NO DATA
UNIT 1 | NO | no data | 01MBH04AA811 | 2C COLER LT1 UPPER ISO | TB LOWER NE | NO DATA | 2C | 2C COLER LT1 UPPER ISO | ISO | no | LP-01217 | NO DATA | NO DATA | CW | 2" | NO DATA | 2920.0 | MITSU | NO DATA
UNIT 1 | NO | no data | 01MBH04AA812 | 2C COLER LT1 LOWER ISO | TB LOWER NE | NO DATA | 2C | 2C COLER LT1 LOWER ISO | ISO | no | LP-01217 | NO DATA | NO DATA | CW | 2" | NO DATA | 2921.0 | MITSU | NO DATA
UNIT 1 | NO | no data | 01MBH04AA813 | 2C COLER LT2 UPPER ISO | TB LOWER NE | NO DATA | 2C | 2C COLER LT2 UPPER ISO | ISO | no | LP-01217 | NO DATA | NO DATA | CW | 2" | NO DATA | 2922.0 | MITSU | NO DATA
UNIT 1 | NO | no data | 01MBH04AA814 | 2C COLER LT2 LOWER ISO | TB LOWER NE | NO DATA | 2C | 2C COLER LT2 LOWER ISO | ISO | no | LP-01217 | NO DATA | NO DATA | CW | 2" | NO DATA | 2923.0 | MITSU | NO DATA
UNIT 1 | NO | no data | 01MBH04AA815 | 2C COLER LT3 UPPER ISO | TB LOWER NE | NO DATA | 2C | 2C COLER LT3 UPPER ISO | ISO | no | LP-01217 | NO DATA | NO DATA | CW | 2" | NO DATA | 2924.0 | MITSU | NO DATA
UNIT 1 | NO | no data | 01MBH04AA816 | 2C COLER LT3 LOWER ISO | TB LOWER NE | NO DATA | 2C | 2C COLER LT3 LOWER ISO | ISO | no | LP-01217 | NO DATA | NO DATA | CW | 2" | NO DATA | 2925.0 | MITSU | NO DATA
UNIT 1 | NO | no data | 01MBH06AA861 | ECA COLER LT1 UPPER ISO | HRSG LOWER SE | NO DATA | ECA | ECA COLER LT1 UPPER ISO | ISO | no | LP-01218 | NO DATA | NO DATA | AC | 2" | NO DATA | 3009.0 | MITSU | NO DATA
UNIT 1 | NO | no data | 01MBH06AA862 | ECA COLER LT1 LOWER ISO | HRSG LOWER SE | NO DATA | ECA | ECA COLER LT1 LOWER ISO | ISO | no | LP-01218 | NO DATA | NO DATA | AC | 2" | NO DATA | 3010.0 | MITSU | NO DATA
UNIT 1 | NO | no data | 01MBH06AA863 | ECA COLER LT2 UPPER ISO | HRSG LOWER SE | NO DATA | ECA | ECA COLER LT2 UPPER ISO | ISO | no | LP-01218 | NO DATA | NO DATA | AC | 2" | NO DATA | 3011.0 | MITSU | NO DATA
UNIT 1 | NO | no data | 01MBH06AA864 | ECA COLER LT2 LOWER ISO | HRSG LOWER SE | NO DATA | ECA | ECA COLER LT2 LOWER ISO | ISO | no | LP-01218 | NO DATA | NO DATA | AC | 2" | NO DATA | 3012.0 | MITSU | NO DATA
UNIT 1 | NO | no data | 01MBH06AA865 | ECA COLER LT3 UPPER ISO | HRSG LOWER SE | NO DATA | ECA | ECA COLER LT3 UPPER ISO | ISO | no | LP-01218 | NO DATA | NO DATA | AC | 2" | NO DATA | 3013.0 | MITSU | NO DATA
UNIT 1 | NO | no data | 01MBH06AA866 | ECA COLER LT3 LOWER ISO | HRSG LOWER SE | NO DATA | ECA | ECA COLER LT3 LOWER ISO | ISO | no | LP-01218 | NO DATA | NO DATA | AC | 2" | NO DATA | 3014.0 | MITSU | NO DATA
UNIT 1 | NO | no data | 01MBP01AA801 | UNIT 1 GAS FLOW METER PRESSURE TRANSMITTER ISOLATION | NO DATA | NO DATA | UNIT 1 GT HEADER | NO DATA | ISO | no | LP-01200 | OPEN | NO DATA | GF | 1/2" | NO DATA | 3093.0 | MITSU | NO DATA
UNIT 1 | NO | no data | 01MBP01AA802 | UNIT 1 GAS FLOW METER PRESSURE TRANSMITTER ISOLATION | NO DATA | NO DATA | UNIT 1 GT HEADER | NO DATA | ISO | no | LP-01200 | OPEN | NO DATA | GF | 1/2" | NO DATA | 3094.0 | MITSU | NO DATA
UNIT 1 | NO | no data | 01MBP01AA820 | UPPER TRANSMITTER ISOLATION 01MBP01CL121 | NO DATA | NO DATA | UNIT 1 GT HEADER | FGPH A DRAIN LEVEL 1 UPPER | ISO | no | LP-01201 | OPEN | NO DATA | GF | 2" | NO DATA | 3095.0 | MITSU | NO DATA
UNIT 1 | NO | no data | 01MBP01AA821 | LOWER TRANSMITTER ISOLATION 01MBP01CL121 | NO DATA | NO DATA | UNIT 1 GT HEADER | FGPH A DRAIN LEVEL 1 LOWER | ISO | no | LP-01201 | OPEN | NO DATA | GF | 2" | NO DATA | 3096.0 | MITSU | NO DATA
UNIT 1 | NO | no data | 01MBP01AA822 | UPPER TRANSMITTER ISOLATION 01MBPCL122 | NO DATA | NO DATA | UNIT 1 GT HEADER | FGPH A DRAIN LEVEL 2 UPPER | ISO | no | LP-01201 | OPEN | NO DATA | GF | 2" | NO DATA | 3097.0 | MITSU | NO DATA
UNIT 1 | NO | no data | 01MBP01AA823 | LOWER TRANSMITTER ISOLATION 01MBPCL122 | NO DATA | NO DATA | UNIT 1 GT HEADER | FGPH A DRAIN LEVEL 2 LOWER | ISO | no | LP-01201 | OPEN | NO DATA | GF | 2" | NO DATA | 3098.0 | MITSU | NO DATA
UNIT 1 | NO | no data | 01MBP01AA830 | UPPER TRANSMITTER ISOLATION 01MBP01CL131 | NO DATA | NO DATA | UNIT 1 GT HEADER | FGPH B DRAIN LEVEL 1 UPPER | ISO | no | LP-01201 | OPEN | NO DATA | GF | 2" | NO DATA | 3099.0 | MITSU | NO DATA
UNIT 1 | NO | no data | 01MBP01AA831 | LOWER TRANSMITTER ISOLATION 01MBP01CL131 | NO DATA | NO DATA | UNIT 1 GT HEADER | FGPH B DRAIN LEVEL 1 LOWER | ISO | no | LP-01201 | OPEN | NO DATA | GF | 2" | NO DATA | 3100.0 | MITSU | NO DATA
UNIT 1 | NO | no data | 01MBP01AA832 | UPPER TRANSMITTER ISOLATION 01MBPCL132 | NO DATA | NO DATA | UNIT 1 GT HEADER | FGPH B DRAIN LEVEL 2 UPPER | ISO | no | LP-01201 | OPEN | NO DATA | GF | 2" | NO DATA | 3101.0 | MITSU | NO DATA
UNIT 1 | NO | no data | 01MBP01AA833 | LOWER TRANSMITTER ISOLATION 01MBPCL132 | NO DATA | NO DATA | UNIT 1 GT HEADER | FGPH B DRAIN LEVEL 2 LOWER | ISO | no | LP-01201 | OPEN | NO DATA | GF | 2" | NO DATA | 3102.0 | MITSU | NO DATA
UNIT 1 | NO | no data | 01MBP01AA842 | UNIT 1 FILTER DP HIGH SIDE ISOLATION | NO DATA | NO DATA | UNIT 1 GT HEADER | NO DATA | ISO | no | LP-01202 | OPEN | NO DATA | GF | 1" | NO DATA | 3103.0 | MITSU | NO DATA
UNIT 1 | NO | no data | 01MBP01AA843 | UNIT 1 FILTER DP HIGH SIDE ISOLATION | NO DATA | NO DATA | UNIT 1 GT HEADER | NO DATA | ISO | no | LP-01202 | OPEN | NO DATA | GF | 1" | NO DATA | 3104.0 | MITSU | NO DATA
UNIT 1 | NO | no data | 01MBP01AA844 | UNIT 1 FILTER DP LOW SIDE ISOLATION | NO DATA | NO DATA | UNIT 1 GT HEADER | NO DATA | ISO | no | LP-01202 | OPEN | NO DATA | GF | 1" | NO DATA | 3105.0 | MITSU | NO DATA
UNIT 1 | NO | no data | 01MBP01AA845 | UNIT 1 FILTER DP LOW SIDE ISOLATION | NO DATA | NO DATA | UNIT 1 GT HEADER | NO DATA | ISO | no | LP-01202 | OPEN | NO DATA | GF | 1" | NO DATA | 3106.0 | MITSU | NO DATA
UNIT 1 | NO | no data | 01MBP01AA922 | UPPER ISOLTION FOR VESSEL LEVEL TRANSMITTER | NO DATA | NO DATA | UNIT 1 GT HEADER | FGPH A INSTRUMENT ISO UPPER | ISO | no | LP-01201 | OPEN | NO DATA | GF | 3" | NO DATA | 3117.0 | MITSU | NO DATA
UNIT 1 | NO | no data | 01MBP01AA924 | LOWER ISOLTION FOR VESSEL LEVEL TRANSMITTER | NO DATA | NO DATA | UNIT 1 GT HEADER | FGPH A INSTRUMENT ISO LOWER | ISO | no | LP-01201 | OPEN | NO DATA | GF | 3" | NO DATA | 3118.0 | MITSU | NO DATA
UNIT 1 | NO | no data | 01MBP01AA932 | UPPER ISOLTION FOR VESSEL LEVEL TRANSMITTER | NO DATA | NO DATA | UNIT 1 GT HEADER | FGPH B INSTRUMENT ISO UPPER | ISO | no | LP-01201 | OPEN | NO DATA | GF | 3" | NO DATA | 3119.0 | MITSU | NO DATA
UNIT 1 | NO | no data | 01MBP01AA934 | LOWER ISOLTION FOR VESSEL LEVEL TRANSMITTER | NO DATA | NO DATA | UNIT 1 GT HEADER | FGPH B INSTRUMENT ISO LOWER | ISO | no | LP-01201 | OPEN | NO DATA | GF | 3" | NO DATA | 3120.0 | MITSU | NO DATA
UNIT 1 | NO | no data | 01MBP02AA801 | UNIT 1 GAS SUPPLY PRESSURE TRANSMITTER 01MBP02CP101 ISOLATION | NO DATA | NO DATA | UNIT 1 GT HEADER | NO DATA | ISO | no | LP-01203 | OPEN | NO DATA | GF | 3/4" | NO DATA | 3123.0 | MITSU | NO DATA
UNIT 1 | NO | no data | 01MBP02AA802 | UNIT 1 GAS SUPPLY PRESSURE TRANSMITTER 01MBP02CP101 ISOLATION | NO DATA | NO DATA | UNIT 1 GT HEADER | NO DATA | ISO | no | LP-01203 | OPEN | NO DATA | GF | 3/4" | NO DATA | 3124.0 | MITSU | NO DATA
UNIT 1 | NO | no data | 01MBP02AA803 | UNIT 1 GAS SUPPLY PRESSURE TRANSMITTER 01MBP02CP102 ISOLATION | NO DATA | NO DATA | UNIT 1 GT HEADER | NO DATA | ISO | no | LP-01203 | OPEN | NO DATA | GF | 3/4" | NO DATA | 3125.0 | MITSU | NO DATA
UNIT 1 | NO | no data | 01MBP02AA804 | UNIT 1 GAS SUPPLY PRESSURE TRANSMITTER 01MBP02CP102 ISOLATION | NO DATA | NO DATA | UNIT 1 GT HEADER | NO DATA | ISO | no | LP-01203 | OPEN | NO DATA | GF | 3/4" | NO DATA | 3126.0 | MITSU | NO DATA
UNIT 1 | NO | no data | 01MBP02AA805 | UNIT 1 GAS SUPPLY PRESSURE TRANSMITTER 01MBP02CP103 ISOLATION | NO DATA | NO DATA | UNIT 1 GT HEADER | NO DATA | ISO | no | LP-01203 | OPEN | NO DATA | GF | 3/4" | NO DATA | 3127.0 | MITSU | NO DATA
UNIT 1 | NO | no data | 01MBP02AA806 | UNIT 1 GAS SUPPLY PRESSURE TRANSMITTER 01MBP02CP103 ISOLATION | NO DATA | NO DATA | UNIT 1 GT HEADER | NO DATA | ISO | no | LP-01203 | OPEN | NO DATA | GF | 3/4" | NO DATA | 3128.0 | MITSU | NO DATA
UNIT 1 | NO | no data | 01MBP02AA807 | UNIT 1 GAS HEADER INLET PRESSURE TRANSMITTER 01MBP02CP141 ISOLATION | NO DATA | NO DATA | UNIT 1 GT HEADER | NO DATA | ISO | no | LP-01203 | OPEN | NO DATA | GF | 3/4" | NO DATA | 3129.0 | MITSU | NO DATA
UNIT 1 | NO | no data | 01MBP02AA808 | UNIT 1 GAS HEADER INLET PRESSURE TRANSMITTER 01MBP02CP141 ISOLATION | NO DATA | NO DATA | UNIT 1 GT HEADER | NO DATA | ISO | no | LP-01203 | OPEN | NO DATA | GF | 3/4" | NO DATA | 3130.0 | MITSU | NO DATA
UNIT 1 | NO | no data | 01MBP03AA811 | UNIT 1 PILOT "A" PRESSURE TRANSMITTER 01MBP03CP126 ISOLATION | NO DATA | NO DATA | UNIT 1 GT HEADER | NO DATA | ISO | no | LP-01207 | OPEN | NO DATA | GF | 3/4" | NO DATA | 3134.0 | MITSU | NO DATA
UNIT 1 | NO | no data | 01MBP03AA812 | UNIT 1 PILOT "A" PRESSURE TRANSMITTER 01MBP03CP126 ISOLATION | NO DATA | NO DATA | UNIT 1 GT HEADER | NO DATA | ISO | no | LP-01207 | OPEN | NO DATA | GF | 3/4" | NO DATA | 3135.0 | MITSU | NO DATA
UNIT 1 | NO | no data | 01MBP03AA815 | UNIT 1 PILOT "A" DP TRANSMITTER 01MBP03CP501 HIGH SIDE ISOLATION | NO DATA | NO DATA | UNIT 1 GT HEADER | NO DATA | ISO | no | LP-01208 | OPEN | NO DATA | GF | 3/4" | NO DATA | 3136.0 | MITSU | NO DATA
UNIT 1 | NO | no data | 01MBP03AA816 | UNIT 1 PILOT "A" DP TRANSMITTER 01MBP03CP501 HIGH SIDE ISOLATION | NO DATA | NO DATA | UNIT 1 GT HEADER | NO DATA | ISO | no | LP-01207 | OPEN | NO DATA | GF | 1" | NO DATA | 3137.0 | MITSU | NO DATA
UNIT 1 | NO | no data | 01MBP03AA817 | UNIT 1 PILOT "A" DP TRANSMITTER 01MBP03CP501 LOW SIDE ISOLATION | NO DATA | NO DATA | UNIT 1 GT HEADER | NO DATA | ISO | no | LP-01207 | OPEN | NO DATA | GF | 1" | NO DATA | 3138.0 | MITSU | NO DATA
UNIT 1 | NO | no data | 01MBP03AA818 | UNIT 1 PILOT "A" DP TRANSMITTER 01MBP03CP501 LOW SIDE ISOLATION | NO DATA | NO DATA | UNIT 1 GT HEADER | NO DATA | ISO | no | LP-01207 | OPEN | NO DATA | GF | 1" | NO DATA | 3139.0 | MITSU | NO DATA
UNIT 1 | NO | no data | 01MBP03AA821 | UNIT 1 MAIN "A" PRESSURE TRANSMITTER 01MBP03CP136 ISOLATION | NO DATA | NO DATA | UNIT 1 GT HEADER | NO DATA | ISO | no | LP-01205 | OPEN | NO DATA | GF | 3/4" | NO DATA | 3141.0 | MITSU | NO DATA
UNIT 1 | NO | no data | 01MBP03AA822 | UNIT 1 MAIN "A" PRESSURE TRANSMITTER 01MBP03CP136 ISOLATION | NO DATA | NO DATA | UNIT 1 GT HEADER | NO DATA | ISO | no | LP-01205 | OPEN | NO DATA | GF | 3/4" | NO DATA | 3142.0 | MITSU | NO DATA
UNIT 1 | NO | no data | 01MBP03AA825 | UNIT 1 MAIN "A" DP TRANSMITTER 01MBP03CP521 HIGH SIDE ISOLATION | NO DATA | NO DATA | UNIT 1 GT HEADER | NO DATA | ISO | no | LP-01205 | OPEN | NO DATA | GF | 1" | NO DATA | 3143.0 | MITSU | NO DATA
UNIT 1 | NO | no data | 01MBP03AA826 | UNIT 1 MAIN "A" DP TRANSMITTER 01MBP03CP521 HIGH SIDE ISOLATION | NO DATA | NO DATA | UNIT 1 GT HEADER | NO DATA | ISO | no | LP-01205 | OPEN | NO DATA | GF | 1" | NO DATA | 3144.0 | MITSU | NO DATA
UNIT 1 | NO | no data | 01MBP03AA827 | UNIT 1 MAIN "A" DP TRANSMITTER 01MBP03CP521 LOW SIDE ISOLATION | NO DATA | NO DATA | UNIT 1 GT HEADER | NO DATA | ISO | no | LP-01205 | OPEN | NO DATA | GF | 1" | NO DATA | 3145.0 | MITSU | NO DATA
UNIT 1 | NO | no data | 01MBP03AA828 | UNIT 1 MAIN "A" DP TRANSMITTER 01MBP03CP521 LOW SIDE ISOLATION | NO DATA | NO DATA | UNIT 1 GT HEADER | NO DATA | ISO | no | LP-01205 | OPEN | NO DATA | GF | 1" | NO DATA | 3146.0 | MITSU | NO DATA
UNIT 1 | NO | no data | 01MBP03AA831 | UNIT 1 MAIN "B" PRESSURE TRANSMITTER 01MBP03CP146 ISOLATION | NO DATA | NO DATA | UNIT 1 GT HEADER | NO DATA | ISO | no | LP-01206 | OPEN | NO DATA | GF | 3/4" | NO DATA | 3147.0 | MITSU | NO DATA
UNIT 1 | NO | no data | 01MBP03AA832 | UNIT 1 MAIN "B" PRESSURE TRANSMITTER 01MBP03CP146 ISOLATION | NO DATA | NO DATA | UNIT 1 GT HEADER | NO DATA | ISO | no | LP-01206 | OPEN | NO DATA | GF | 3/4" | NO DATA | 3148.0 | MITSU | NO DATA
UNIT 1 | NO | no data | 01MBP03AA835 | UNIT 1 MAIN "B" DP TRANSMITTER 01MBP03CP531 HIGH SIDE ISOLATION | NO DATA | NO DATA | UNIT 1 GT HEADER | NO DATA | ISO | no | LP-01206 | OPEN | NO DATA | GF | 1" | NO DATA | 3149.0 | MITSU | NO DATA
UNIT 1 | NO | no data | 01MBP03AA836 | UNIT 1 MAIN "B" DP TRANSMITTER 01MBP03CP531 HIGH SIDE ISOLATION | NO DATA | NO DATA | UNIT 1 GT HEADER | NO DATA | ISO | no | LP-01206 | OPEN | NO DATA | GF | 1" | NO DATA | 3150.0 | MITSU | NO DATA
UNIT 1 | NO | no data | 01MBP03AA837 | UNIT 1 MAIN "B" DP TRANSMITTER 01MBP03CP531 LOW SIDE ISOLATION | NO DATA | NO DATA | UNIT 1 GT HEADER | NO DATA | ISO | no | LP-01206 | OPEN | NO DATA | GF | 1" | NO DATA | 3151.0 | MITSU | NO DATA
UNIT 1 | NO | no data | 01MBP03AA838 | UNIT 1 MAIN "B" DP TRANSMITTER 01MBP03CP531 LOW SIDE ISOLATION | NO DATA | NO DATA | UNIT 1 GT HEADER | NO DATA | ISO | no | LP-01206 | OPEN | NO DATA | GF | 1" | NO DATA | 3152.0 | MITSU | NO DATA
UNIT 1 | NO | no data | 01MBP03AA841 | UNIT 1 PILOT "B" PRESSURE TRANSMITTER 01MBP03CP156 ISOLATION | NO DATA | NO DATA | UNIT 1 GT HEADER | NO DATA | ISO | no | LP-01208 | OPEN | NO DATA | GF | 3/4" | NO DATA | 3153.0 | MITSU | NO DATA
UNIT 1 | NO | no data | 01MBP03AA842 | UNIT 1 PILOT "B" PRESSURE TRANSMITTER 01MBP03CP156 ISOLATION | NO DATA | NO DATA | UNIT 1 GT HEADER | NO DATA | ISO | no | LP-01208 | OPEN | NO DATA | GF | 3/4" | NO DATA | 3154.0 | MITSU | NO DATA
UNIT 1 | NO | no data | 01MBP03AA845 | UNIT 1 PILOT "B" DP TRANSMITTER 01MBP03CP511 HIGH SIDE ISOLATION | NO DATA | NO DATA | UNIT 1 GT HEADER | NO DATA | ISO | no | LP-01208 | OPEN | NO DATA | GF | 1" | NO DATA | 3155.0 | MITSU | NO DATA
UNIT 1 | NO | no data | 01MBP03AA846 | UNIT 1 PILOT "B" DP TRANSMITTER 01MBP03CP511 HIGH SIDE ISOLATION | NO DATA | NO DATA | UNIT 1 GT HEADER | NO DATA | ISO | no | LP-01208 | OPEN | NO DATA | GF | 1" | NO DATA | 3156.0 | MITSU | NO DATA
UNIT 1 | NO | no data | 01MBP03AA847 | UNIT 1 PILOT "B" DP TRANSMITTER 01MBP03CP511 LOW SIDE ISOLATION | NO DATA | NO DATA | UNIT 1 GT HEADER | NO DATA | ISO | no | LP-01208 | OPEN | NO DATA | GF | 1" | NO DATA | 3157.0 | MITSU | NO DATA
UNIT 1 | NO | no data | 01MBP03AA848 | UNIT 1 PILOT "B" DP TRANSMITTER 01MBP03CP511 LOW SIDE ISOLATION | NO DATA | NO DATA | UNIT 1 GT HEADER | NO DATA | ISO | no | LP-01208 | OPEN | NO DATA | GF | 1" | NO DATA | 3158.0 | MITSU | NO DATA
UNIT 1 | NO | no data | 01MBP03AA851 | UNIT 1 PILOT TOPHAT PRESSURE TRANSMITTER 01MBP03CP166 ISOLATION | NO DATA | NO DATA | UNIT 1 GT HEADER | NO DATA | ISO | no | LP-01209 | OPEN | NO DATA | GF | 3/4" | NO DATA | 3159.0 | MITSU | NO DATA
UNIT 1 | NO | no data | 01MBP03AA852 | UNIT 1 PILOT TOPHAT PRESSURE TRANSMITTER 01MBP03CP166 ISOLATION | NO DATA | NO DATA | UNIT 1 GT HEADER | NO DATA | ISO | no | LP-01209 | OPEN | NO DATA | GF | 3/4" | NO DATA | 3160.0 | MITSU | NO DATA
UNIT 1 | NO | no data | 01MBP03AA855 | UNIT 1 PILOT TOPHAT DP TRANSMITTER 01MBP03CP541 HIGH SIDE ISOLATION | NO DATA | NO DATA | UNIT 1 GT HEADER | NO DATA | ISO | no | LP-01209 | OPEN | NO DATA | GF | 1" | NO DATA | 3161.0 | MITSU | NO DATA
UNIT 1 | NO | no data | 01MBP03AA856 | UNIT 1 PILOT TOPHAT DP TRANSMITTER 01MBP03CP541 HIGH SIDE ISOLATION | NO DATA | NO DATA | UNIT 1 GT HEADER | NO DATA | ISO | no | LP-01209 | OPEN | NO DATA | GF | 1" | NO DATA | 3162.0 | MITSU | NO DATA
UNIT 1 | NO | no data | 01MBP03AA857 | UNIT 1 PILOT TOPHAT DP TRANSMITTER 01MBP03CP541 LOW SIDE ISOLATION | NO DATA | NO DATA | UNIT 1 GT HEADER | NO DATA | ISO | no | LP-01209 | OPEN | NO DATA | GF | 1" | NO DATA | 3163.0 | MITSU | NO DATA
UNIT 1 | NO | no data | 01MBP03AA858 | UNIT 1 PILOT TOPHAT DP TRANSMITTER 01MBP03CP541 LOW SIDE ISOLATION | NO DATA | NO DATA | UNIT 1 GT HEADER | NO DATA | ISO | no | LP-01209 | OPEN | NO DATA | GF | 1" | NO DATA | 3164.0 | MITSU | NO DATA
UNIT 1 | NO | no data | 01MBY01GH01600 | TURBINE SUPERVISORY INSTRUMENT PANEL | TCP | NO DATA | NO DATA | NO DATA | ISO | no | NO DATA | CLOSED | OPEN | NO DATA | NO DATA | 5113.0 | 3197.0 | MITSU | NO DATA
UNIT 1 | NO | no data | 01MBY01GH01610 | TURBINE SUPERVISORY INSTRUMENT PANEL | TCP | NO DATA | NO DATA | NO DATA | ISO | no | NO DATA | CLOSED | OPEN | NO DATA | NO DATA | 4955.0 | 3198.0 | MITSU | NO DATA
UNIT 1 | NO | no data | 01MBY01GH01680 | TURBINE SUPERVISORY INSTRUMENT PANEL | TCP | NO DATA | NO DATA | NO DATA | ISO | no | NO DATA | CLOSED | OPEN | NO DATA | NO DATA | 5185.0 | 3199.0 | MITSU | NO DATA
UNIT 1 | NO | no data | 01-NODATA16 | BFP "A" IP FW DISCHARGE ISO BYPASS | PIPE RACK 1ST | NO DATA | BFP A | NO DATA | ISO | no | NO DATA | CLOSED | NO DATA | NO DATA | NO DATA | NO DATA | 3574.0 | NO DATA | NO DATA
UNIT 1 | NO | no data | 01-NODATA17 | BFP "A" IP FW DISCHARGE ISO EQUALIZING VALVE | PIPE RACK 1ST | NO DATA | BFP A | NO DATA | ISO | no | NO DATA | OPEN | NO DATA | NO DATA | NO DATA | NO DATA | 3575.0 | NO DATA | NO DATA
UNIT 2 UPDATED | NO | CRT/CND STRNR | 02-VCND323 | CONDENSATE RECIRC STRAINER ISOLATION | CRT AREA | NO DATA | CRT | CONDENSATE RECIRC STRAINER ISOLATION | ISO | CRT | PD-053B | OPEN | CLOSED | WATER | 8" | 2928.0 | 9564.0 | V | NO DATA
UNIT 1 | NO | no data | 01-NODATA34 | GAS COMPRESSOR"B" CONTROL OIL TO VALVE 00-PSV-FGS-421 ISOLATION | NO DATA | NO DATA | FUEL GAS COMPRESSOR "B" | NO DATA | ISO | no | NO DATA | OPEN | NO DATA | NO DATA | NO DATA | NO DATA | 3594.0 | NO DATA | NO DATA
UNIT 1 | NO | no data | 01-NODATA38 | GAS COMPRESSOR "B" FLOW METER HIGH SIDE ISOLATION | NO DATA | NO DATA | FUEL GAS COMPRESSOR "B" | NO DATA | ISO | no | NO DATA | OPEN | NO DATA | NO DATA | NO DATA | NO DATA | 3598.0 | NO DATA | NO DATA
UNIT 1 | NO | no data | 01-NODATA39 | GAS COMPRESSOR "B" FLOW METER LOW SIDE ISOLATION | NO DATA | NO DATA | FUEL GAS COMPRESSOR "B" | NO DATA | ISO | no | NO DATA | OPEN | NO DATA | NO DATA | NO DATA | NO DATA | 3599.0 | NO DATA | NO DATA
UNIT 1 | NO | no data | 01-NODATA4 | STEAM DUCT DRIP LEG LT ISO (6 VALVES) | ST DRAINS TANK AREA | NO DATA | ST DT PUMP | NO DATA | ISO | no | NO DATA | NO DATA | NO DATA | NO DATA | NO DATA | NO DATA | 3600.0 | NO DATA | NO DATA
UNIT 1 | NO | no data | 01-NODATA42 | GAS COMPRESSOR "B" SEAL VENT PRESSURE TRANSMITTER ISOLATION | NO DATA | NO DATA | FUEL GAS COMPRESSOR "B" | NO DATA | ISO | no | NO DATA | OPEN | NO DATA | NO DATA | NO DATA | NO DATA | 3603.0 | NO DATA | NO DATA
UNIT 1 | NO | no data | 01-NODATA57 | GAS COMPRESSOR"C" CONTROL OIL TO VALVE 00-PSV-FGS-421 ISOLATION | NO DATA | NO DATA | FUEL GAS COMPRESSOR "C" | NO DATA | ISO | no | NO DATA | OPEN | NO DATA | NO DATA | NO DATA | NO DATA | 3619.0 | NO DATA | NO DATA
UNIT 1 | NO | no data | 01-NODATA61 | GAS COMPRESSOR "C" FLOW METER HIGH SIDE ISOLATION | NO DATA | NO DATA | FUEL GAS COMPRESSOR "C" | NO DATA | ISO | no | NO DATA | OPEN | NO DATA | NO DATA | NO DATA | NO DATA | 3624.0 | NO DATA | NO DATA
UNIT 1 | NO | no data | 01-NODATA62 | GAS COMPRESSOR "C" FLOW METER LOW SIDE ISOLATION | NO DATA | NO DATA | FUEL GAS COMPRESSOR "C" | NO DATA | ISO | no | NO DATA | OPEN | NO DATA | NO DATA | NO DATA | NO DATA | 3625.0 | NO DATA | NO DATA
UNIT 1 | NO | no data | 01-NODATA65 | GAS COMPRESSOR "C" SEAL VENT PRESSURE TRANSMITTER ISOLATION | NO DATA | NO DATA | FUEL GAS COMPRESSOR "C" | NO DATA | ISO | no | NO DATA | OPEN | NO DATA | NO DATA | NO DATA | NO DATA | 3628.0 | NO DATA | NO DATA
UNIT 1 | NO | no data | 01-V-884 | U1 LRVP A SEAL WATER TANK EQUALIZATION ISO | U1 VACUUM PUMP AREA | NO DATA | NO DATA | NO DATA | ISO | no | NO DATA | OPEN | CLOSED | NO DATA | NO DATA | 6377.0 | 3944.0 | V | NO DATA
UNIT 1 | NO | no data | 01-V-885A | U1 LRVP A DISCHARGE ISO OFF SEAL WATER TANK | U1 VACUUM PUMP AREA | NO DATA | NO DATA | NO DATA | ISO | no | NO DATA | OPEN | CLOSED | NO DATA | NO DATA | 6372.0 | 3945.0 | V | NO DATA
UNIT 1 | NO | no data | 01-V-886A | U1 LRVP A SEAL WATER DISCHARGE ISO AFTER HEAT EXCHAN | U1 VACUUM PUMP AREA | NO DATA | NO DATA | NO DATA | ISO | no | NO DATA | OPEN | CLOSED | NO DATA | NO DATA | 6373.0 | 3946.0 | V | NO DATA
UNIT 1 | NO | no data | 01-V-886B | U1 LRVP A ISO TO SEAL WATER SPRAY VALVE | U1 VACUUM PUMP AREA | NO DATA | NO DATA | NO DATA | ISO | no | NO DATA | OPEN | CLOSED | NO DATA | NO DATA | 6374.0 | 3947.0 | V | NO DATA
UNIT 1 | NO | no data | 01-V-888A | U1 LRVP A SEAL WATER ISO TO BYPASS TO TANK | U1 VACUUM PUMP AREA | NO DATA | NO DATA | NO DATA | ISO | no | NO DATA | OPEN | CLOSED | NO DATA | NO DATA | 6371.0 | 3948.0 | V | NO DATA
UNIT 1 | NO | no data | 01-V888B | U1 LRVP A SEAL WATER ISO TO MAKE UP CONTROL VALVE | U1 VACUUM PUMP AREA | NO DATA | NO DATA | NO DATA | ISO | no | NO DATA | OPEN | CLOSED | NO DATA | NO DATA | 6370.0 | 3949.0 | V | NO DATA
UNIT 1 | NO | no data | 01-V-891 | U1 LRVP "B" SEAL WATER TANK EQUALIZATION ISO | U1 VACUUM PUMP AREA | NO DATA | NO DATA | NO DATA | ISO | no | NO DATA | OPEN | CLOSED | NO DATA | NO DATA | 6391.0 | 3951.0 | V | NO DATA
UNIT 1 | NO | no data | 01-V-892A | U1 LRVP "B" DISCHARGE ISO OFF SEAL WATER TANK | U1 VACUUM PUMP AREA | NO DATA | NO DATA | NO DATA | ISO | no | NO DATA | OPEN | CLOSED | NO DATA | NO DATA | 6386.0 | 3952.0 | V | NO DATA
UNIT 1 | NO | no data | 01-V-893A | U1 LRVP "B" SEAL WATER DISCHARGE ISO AFTER HEAT EXCH | U1 VACUUM PUMP AREA | NO DATA | NO DATA | NO DATA | ISO | no | NO DATA | OPEN | CLOSED | NO DATA | NO DATA | 6387.0 | 3953.0 | V | NO DATA
UNIT 1 | NO | no data | 01-V-893B | U1 LRVP "B" ISO TO SEAL WATER SPRAY VALVE | U1 VACUUM PUMP AREA | NO DATA | NO DATA | NO DATA | ISO | no | NO DATA | OPEN | CLOSED | NO DATA | NO DATA | 6388.0 | 3954.0 | V | NO DATA
UNIT 1 | NO | no data | 01-V-895A | U1 LRVP "B" SEAL WATER ISO TO BYPASS TO TANK | U1 VACUUM PUMP AREA | NO DATA | NO DATA | NO DATA | ISO | no | NO DATA | OPEN | CLOSED | NO DATA | NO DATA | 6385.0 | 3955.0 | V | NO DATA
UNIT 1 | NO | no data | 01-V895B | U1 LRVP "B"SEAL WATER ISO TO MAKE UP CONTROL VALVE | U1 VACUUM PUMP AREA | NO DATA | NO DATA | NO DATA | ISO | no | NO DATA | OPEN | CLOSED | NO DATA | NO DATA | 6384.0 | 3956.0 | V | NO DATA
UNIT 1 | NO | no data | 01-V-899 | U1 LRVP "C" SEAL WATER TANK EQUALIZATION ISO | U1 VACUUM PUMP AREA | NO DATA | NO DATA | NO DATA | ISO | no | NO DATA | OPEN | CLOSED | NO DATA | NO DATA | 6403.0 | 3958.0 | V | NO DATA
UNIT 1 | NO | no data | 01-V-900A | U1 LRVP "C" DISCHARGE ISO OFF SEAL WATER TANK | U1 VACUUM PUMP AREA | NO DATA | NO DATA | NO DATA | ISO | no | NO DATA | OPEN | CLOSED | NO DATA | NO DATA | 6398.0 | 3959.0 | V | NO DATA
UNIT 1 | NO | no data | 01-V-901A | U1 LRVP "C" SEAL WATER DISCHARGE ISO AFTER HEAT EXCH | U1 VACUUM PUMP AREA | NO DATA | NO DATA | NO DATA | ISO | no | NO DATA | OPEN | CLOSED | NO DATA | NO DATA | 6399.0 | 3960.0 | V | NO DATA
UNIT 1 | NO | no data | 01-V-903A | U1 LRVP "C" SEAL WATER ISO TO BYPASS TO TANK | U1 VACUUM PUMP AREA | NO DATA | NO DATA | NO DATA | ISO | no | NO DATA | OPEN | CLOSED | NO DATA | NO DATA | 6397.0 | 3961.0 | V | NO DATA
UNIT 1 | NO | no data | 01-V903B | U1 LRVP "C" SEAL WATER ISO TO MAKE UP CONTROL VALVE | U1 VACUUM PUMP AREA | NO DATA | NO DATA | NO DATA | ISO | no | NO DATA | OPEN | CLOSED | NO DATA | NO DATA | 6395.0 | 3962.0 | V | NO DATA
UNIT 1 | NO | no data | 01-V-907 | U1 LRVP "D" SEAL WATER TANK EQUALIZATION ISO | U1 VACUUM PUMP AREA | NO DATA | NO DATA | NO DATA | ISO | no | NO DATA | OPEN | CLOSED | NO DATA | NO DATA | 6415.0 | 3964.0 | V | NO DATA
UNIT 1 | NO | no data | 01-V-908A | U1 LRVP "D" DISCHARGE ISO OFF SEAL WATER TANK | U1 VACUUM PUMP AREA | NO DATA | NO DATA | NO DATA | ISO | no | NO DATA | OPEN | CLOSED | NO DATA | NO DATA | 6410.0 | 3965.0 | V | NO DATA
UNIT 1 | NO | no data | 01-V-909A | U1 LRVP "D" SEAL WATER DISCHARGE ISO AFTER HEAT EXCH | U1 VACUUM PUMP AREA | NO DATA | NO DATA | NO DATA | ISO | no | NO DATA | OPEN | CLOSED | NO DATA | NO DATA | 6411.0 | 3966.0 | V | NO DATA
UNIT 1 | NO | no data | 01-V-909B | U1 LRVP "D" ISO TO SEAL WATER SPRAY VALVE | U1 VACUUM PUMP AREA | NO DATA | NO DATA | NO DATA | ISO | no | NO DATA | OPEN | CLOSED | NO DATA | NO DATA | 6412.0 | 3967.0 | V | NO DATA
UNIT 1 | NO | no data | 01-V-911A | U1 LRVP "D" SEAL WATER ISO TO BYPASS TO TANK | U1 VACUUM PUMP AREA | NO DATA | NO DATA | NO DATA | ISO | no | NO DATA | OPEN | CLOSED | NO DATA | NO DATA | 6409.0 | 3968.0 | V | NO DATA
UNIT 1 | NO | no data | 01-V911B | U1 LRVP "D" SEAL WATER ISO TO MAKE UP CONTROL VALVE | U1 VACUUM PUMP AREA | NO DATA | NO DATA | NO DATA | ISO | no | NO DATA | OPEN | CLOSED | NO DATA | NO DATA | 6408.0 | 3969.0 | V | NO DATA
UNIT 1 | NO | no data | 01-VAQA807 | AMMONIA LINE PDI ISO | HRSG EAST(AFCU SKID) | 01-PDI-AQA800 | NO DATA | AMMONIA LINE PDI ISO | ISO | no | D0010101 SH2 | NO DATA | NO DATA | AMMONIA | 1/2 | NO DATA | 3978.0 | V | 2080_59E45
UNIT 1 | NO | no data | 01-VAQA810 | AMMONIA LINE PDI ISO | HRSG EAST(AFCU SKID) | 01-PDI-AQA800 | NO DATA | AMMONIA LINE PDI ISO | ISO | no | D0010101 SH2 | NO DATA | NO DATA | AMMONIA | 1/2 | NO DATA | 3981.0 | V | 2080_59E45
UNIT 1 | NO | no data | 01-VAQA811 | AMMONIA PRESSURE GUAGE ISO | HRSG EAST(AFCU SKID) | 01-PI-AQA802 | NO DATA | PDI VALVE BLOCK VALVE | ISO | no | D0010101 SH2 | NO DATA | NO DATA | AMMONIA | 1/2 | NO DATA | 3982.0 | V | 2080_59E45
UNIT 1 | NO | no data | 01-VAQA812 | AMMONIA FCV UPSTREAM ISO | HRSG EAST(AFCU SKID) | 01-FCV-AQA-803 | NO DATA | AMMONIA LINE FCV-AQA-803 ISO | ISO | no | D0010101 SH2 | NO DATA | NO DATA | AMMONIA | 1/2 | NO DATA | 3983.0 | V | 2080_59E45
UNIT 1 | NO | no data | 01-VAQA814 | AMMONIA FCV DOWNSTREAM ISO | HRSG EAST(AFCU SKID) | 01-FCV-AQA-803 | NO DATA | AMMONIA FCV-AQA-803 DOUBLE BLOCK VALVE DRAIN | ISO | no | D0010101 SH2 | NO DATA | NO DATA | AMMONIA | 1/2 | NO DATA | 3985.0 | V | 2080_59E45
UNIT 1 | NO | no data | 01-VAQA815 | AMMONIA FCV BYPASS ISO #1 | HRSG EAST(AFCU SKID) | AFCU | NO DATA | AMMONIA LINE BYPASS BLOCK VALVE | ISO | no | D0010101 SH2 | NO DATA | NO DATA | AMMONIA | 1/2 | NO DATA | 3986.0 | V | 2080_59E45
UNIT 1 | NO | no data | 01-VAQA817 | AMMONIA FCV BYPASS ISO #3 | HRSG EAST(AFCU SKID) | AFCU | NO DATA | AMMONIA LINE BYPASS BLOCK VALVE | ISO | no | D0010101 SH2 | NO DATA | NO DATA | AMMONIA | 1/2 | NO DATA | 3988.0 | V | 2080_59E45
UNIT 1 | NO | no data | 01-VAQA819 | AMMONIA LINE TO INJ-101 ISO | HRSG EAST(AFCU SKID) | AFCU/INJ-101 | NO DATA | AMMONIA LINE TO INJ-101 ISO | ISO | no | D0010101 SH2 | NO DATA | NO DATA | AMMONIA | 1/2 | NO DATA | 3990.0 | V | 2080_59E45
UNIT 1 | NO | no data | 01-VAQA820 | AMMONIA LINE TO INJ-102 ISO | HRSG EAST(AFCU SKID) | AFCU/INJ-102 | NO DATA | AMMONIA LINE TO INJ-102 ISO | ISO | no | D0010101 SH2 | NO DATA | NO DATA | AMMONIA | 1/2 | NO DATA | 3991.0 | V | 2080_59E45
UNIT 1 | NO | no data | 01-VAQA821 | AMMONIA LINE TO INJ-103 ISO | HRSG EAST(AFCU SKID) | AFCU/INJ-103 | NO DATA | AMMONIA LINE TO INJ-103 ISO | ISO | no | D0010101 SH2 | NO DATA | NO DATA | AMMONIA | 1/2 | NO DATA | 3992.0 | V | 2080_59E45
UNIT 1 | NO | no data | 01-VAQA822 | AMMONIA LINE TO INJ-104 ISO | HRSG EAST(AFCU SKID) | AFCU/INJ-104 | NO DATA | AMMONIA LINE TO INJ-104 ISO | ISO | no | D0010101 SH2 | NO DATA | NO DATA | AMMONIA | 1/2 | NO DATA | 3993.0 | V | 2080_59E45
UNIT 1 | NO | no data | 01-VAQA823 | AMMONIA LINE TO INJ-105 ISO | HRSG EAST(AFCU SKID) | AFCU/INJ-105 | NO DATA | AMMONIA LINE TO INJ-105 ISO | ISO | no | D0010101 SH2 | NO DATA | NO DATA | AMMONIA | 1/2 | NO DATA | 3994.0 | V | 2080_59E45
UNIT 1 | NO | no data | 01-VAXS103 | STEAM TRAP ISO | HRSG LOWER EAST | NO DATA | NO DATA | TRAP ISOLATION | ISO | no | PD-122A | OPEN | CLOSED | STEAM | 0.75" | 555.0 | 4022.0 | V | NO DATA
UNIT 1 | NO | no data | 01-VAXS109 | STARTUP HEATER LIT ISOS | PIPE RACK 1ST | NO DATA | AUX STEAM HEADER | INSTRUMENT | ISO | no | PD-123A | OPEN | CLOSED | STEAM | 2" | 561.0 | 4028.0 | V | NO DATA
UNIT 1 | NO | no data | 01-VAXS110 | STARTUP HEATER LIT ISOS | PIPE RACK 1ST | NO DATA | AUX STEAM HEADER | INSTRUMENT | ISO | no | PD-123A | OPEN | CLOSED | STEAM | 2" | 562.0 | 4029.0 | V | NO DATA
UNIT 1 | NO | no data | 01-VAXS112 | STEAM TRAP ISO | HRSG LOWER NE | NO DATA | NO DATA | TRAP ISOLATION | ISO | no | PD-122A | OPEN | CLOSED | STEAM | 0.75" | 563.0 | 4030.0 | V | NO DATA
UNIT 1 | NO | no data | 01-VAXS115 | STEAM TRAP ISO | HRSG LOWER WEST | NO DATA | NO DATA | TRAP ISOLATION | ISO | no | PD-122A | OPEN | CLOSED | STEAM | 0.75" | 565.0 | 4032.0 | V | NO DATA
UNIT 1 | NO | no data | 01-VAXS117 | STEAM TRAP ISO | PIPE RACK 1ST | NO DATA | AUX STEAM HEADER | TRAP ISOLATION | ISO | no | PD-123A | OPEN | CLOSED | STEAM | 0.75" | 567.0 | 4034.0 | V | NO DATA
UNIT 1 | NO | no data | 01-VAXS118 | STEAM TRAP ISO | HRSG LOWER WEST | NO DATA | NO DATA | TRAP ISOLATION | ISO | no | PD-123A | OPEN | CLOSED | STEAM | 0.75" | 568.0 | 4035.0 | V | NO DATA
UNIT 1 | NO | no data | 01-VAXS135 | STEAM TO LP EVAP STEAM TRAP ISO | HRSG LOWER | NO DATA | NO DATA | TRAP ISOLATION | ISO | no | PD-122A | OPEN | CLOSED | STEAM | 0.75" | 582.0 | 4049.0 | V | NO DATA
UNIT 1 | NO | no data | 01-VAXS136 | STEAM TO LP EVAP STEAM TRAP ISO | HRSG LOWER | NO DATA | SPARGING | TRAP ISOLATION | ISO | no | PD-122A | OPEN | CLOSED | STEAM | 0.75" | 583.0 | 4050.0 | V | NO DATA
UNIT 1 | NO | no data | 01-VAXS159B | ELECTRIC SUPERHEATER/SEPARATOR ISOLATION BYPASS | U1 GROUND FLOOR SOUTH OF ELECT SP HTR | NO DATA | NO DATA | NO DATA | ISO | no | NO DATA | CLOSED | CLOSED | NO DATA | NO DATA | 5999.0 | 4065.0 | V | NO DATA
UNIT 1 | NO | no data | 01-VAXS161 | STEAM TRAP ISO | HRSG LOWER WEST | NO DATA | NO DATA | TRAP ISOLATION | ISO | no | PD-122A | OPEN | CLOSED | STEAM | 0.75" | 599.0 | 4067.0 | V | NO DATA
UNIT 1 | NO | no data | 01-VAXS166 | STEAM TRAP ISO | HRSG LOWER WEST | NO DATA | NO DATA | TRAP ISOLATION | ISO | no | PD-123A | OPEN | CLOSED | STEAM | 0.75" | 602.0 | 4071.0 | V | NO DATA
UNIT 1 | NO | no data | 01-VAXS189 | STEAM TO HP EVAP STEAM TRAP ISOS | HRSG LOWER | NO DATA | NO DATA | TRAP ISOLATION | ISO | no | PD-122A | OPEN | CLOSED | STEAM | 0.75" | 613.0 | 4083.0 | V | NO DATA
UNIT 1 | NO | no data | 01-VAXS191 | STEAM TRAP ISO | PIPE RACK 1ST | NO DATA | AUX STEAM HEADER | TRAP BYPASS | ISO | no | PD-123A | OPEN | CLOSED | STEAM | 0.75" | 615.0 | 4085.0 | V | NO DATA
UNIT 1 | NO | no data | 01-VAXS194 | STEAM TRAP ISO | PIPE RACK 1ST | NO DATA | AUX STEAM HEADER | TRAP ISOLATION | ISO | no | PD-123A | OPEN | CLOSED | STEAM | 0.75" | 616.0 | 4086.0 | V | NO DATA
UNIT 1 | NO | no data | 01-VAXS201 | STEAM TRAP ISO | PIPE RACK 1ST | NO DATA | AUX STEAM HEADER | TRAP ISOLATION | ISO | no | PD-123A | OPEN | CLOSED | STEAM | 0.75" | 623.0 | 4093.0 | V | NO DATA
UNIT 1 | NO | no data | 01-VAXS290 | STEAM TO HP EVAP STEAM TRAP ISOS | NO DATA | NO DATA | SPARGING | TRAP ISOLATION | ISO | no | PD-122A | OPEN | CLOSED | STEAM | 0.75" | 628.0 | 4098.0 | V | NO DATA
UNIT 1 | NO | no data | 01-VBDN123 | UNIT 1 BDN PUMP B DISCHARGE ISOLATION | UNIT 1 HRSG SUMP | NO DATA | NO DATA | UNIT 1 BDN PUMP B DISCHARGE ISOLATION | ISO | no | PD-090A | OPEN | CLOSED | WATER | 8" | 635.0 | 4109.0 | V | NO DATA
UNIT 1 | NO | no data | 01-VBDN124 | UNIT 1 BDN PUMP A DISCHARGE ISOLATION | UNIT 1 HRSG SUMP | NO DATA | NO DATA | UNIT 1 BDN PUMP A DISCHARGE ISOLATION | ISO | no | PD-090A | OPEN | CLOSED | WATER | 8" | 636.0 | 4110.0 | V | NO DATA
UNIT 1 | NO | no data | 01-VBDN800 | ISO | NO DATA | NO DATA | NO DATA | ISO | ISO | no | JJ05792-06-PI | NO DATA | NO DATA | SERVICE WATER | 1/2" | NO DATA | 4117.0 | V | NO DATA
UNIT 1 | NO | no data | 01-VBDN803 | ISO | NO DATA | NO DATA | NO DATA | ISO | ISO | no | JJ05792-06-PI | NO DATA | NO DATA | SERVICE WATER | 1/2" | NO DATA | 4120.0 | V | NO DATA
UNIT 1 | NO | no data | 01-VBFV271 | BFP "A" HP FW DISCHARGE ISO | PIPE RACK 1ST | NO DATA | BFP A | NO DATA | ISO | no | NO DATA | OPEN | NO DATA | NO DATA | NO DATA | NO DATA | 4128.0 | V | NO DATA
UNIT 1 | NO | no data | 01-VBFW116 | DRAIN AFTER HP COLD FILL ISO | PIPE RACK 1ST | NO DATA | HRSG/HP DRUM | DRAIN VALVE | ISO | no | PD-061A | CLOSED | OPEN | WATER | 1" | 650.0 | 4143.0 | V | NO DATA
UNIT 1 | NO | no data | 01-VBFW132 | BFP SUCTION PIT ISO | PIPE RACK 1ST | NO DATA | BFP A/B SUCTION | INSTRUMENT ISOLATION | ISO | no | PD-060A | OPEN | CLOSED | WATER | 0.75" | 661.0 | 4158.0 | V | NO DATA
UNIT 1 | NO | no data | 01-VBFW170 | BFP "B" IP DISCHARGE PIT ISO | PIPE RACK 1ST | NO DATA | BFP B | INSTRUMENT ISOLATION | ISO | no | PD-060A | OPEN | CLOSED | WATER | 0.75" | 691.0 | 4189.0 | V | NO DATA
UNIT 1 | NO | no data | 01-VBFW171 | BFP "B" IP DISCHARGE PIT ISO | PIPE RACK 1ST | NO DATA | BFP B | INSTRUMENT ISOLATION | ISO | no | PD-060A | OPEN | CLOSED | WATER | 0.75" | 692.0 | 4190.0 | V | NO DATA
UNIT 1 | NO | no data | 01-VBFW177 | BFP "B" HP DISCHARGE PIT ISO | PIPE RACK 1ST | NO DATA | BFP B | INSTRUMENT ISOLATION | ISO | no | PD-060A | OPEN | CLOSED | WATER | 0.75" | 698.0 | 4196.0 | V | NO DATA
UNIT 1 | NO | no data | 01-VBFW178 | BFP "B" HP DISCHARGE PIT ISO | PIPE RACK 1ST | NO DATA | BFP B | INSTRUMENT ISOLATION | ISO | no | PD-060A | OPEN | CLOSED | WATER | 0.75" | 699.0 | 4197.0 | V | NO DATA
UNIT 1 | NO | no data | 01-VBFW180F | BFP "B" SUCTION PIT ISO (3) | HRSG LOWER WEST | NO DATA | BFP B | NO DATA | ISO | no | NO DATA | OPEN | NO DATA | NO DATA | NO DATA | NO DATA | 4198.0 | V | NO DATA
UNIT 1 | NO | no data | 01-VBFW181 | BFP "A" HP FW FLOW METER ISO (8) VALVES | PIPE RACK 1ST | NO DATA | BFP A | INSTRUMENT ISOLATION | ISO | no | PD-061A | OPEN | CLOSED | WATER | 0.75" | 700.0 | 4199.0 | V | NO DATA
UNIT 1 | NO | no data | 01-VBFW182 | BFP "A" HP FW FLOW METER ISO (8) VALVES | PIPE RACK 1ST | NO DATA | BFP A | INSTRUMENT ISOLATION | ISO | no | PD-061A | OPEN | CLOSED | WATER | 0.75" | 701.0 | 4200.0 | V | NO DATA
UNIT 1 | NO | no data | 01-VBFW183 | BFP "A" HP FW FLOW METER ISO (8) VALVES | PIPE RACK 1ST | NO DATA | BFP A | INSTRUMENT ISOLATION | ISO | no | PD-061A | OPEN | CLOSED | WATER | 0.75" | 702.0 | 4201.0 | V | NO DATA
UNIT 1 | NO | no data | 01-VBFW184 | BFP "A" HP FW FLOW METER ISO (8) VALVES | PIPE RACK 1ST | NO DATA | BFP A | INSTRUMENT ISOLATION | ISO | no | PD-061A | OPEN | CLOSED | WATER | 0.75" | 703.0 | 4202.0 | V | NO DATA
UNIT 1 | NO | no data | 01-VBFW185 | BFP "A" HP FW FLOW METER ISO (8) VALVES | PIPE RACK 1ST | NO DATA | BFP A | INSTRUMENT ISOLATION | ISO | no | PD-061A | OPEN | CLOSED | WATER | 0.75" | 704.0 | 4203.0 | V | NO DATA
UNIT 1 | NO | no data | 01-VBFW186 | BFP "A" HP FW FLOW METER ISO (8) VALVES | PIPE RACK 1ST | NO DATA | BFP A | INSTRUMENT ISOLATION | ISO | no | PD-061A | OPEN | CLOSED | WATER | 0.75" | 705.0 | 4204.0 | V | NO DATA
UNIT 1 | NO | no data | 01-VBFW187 | BFP "A" HP FW FLOW METER ISO (8) VALVES | PIPE RACK 1ST | NO DATA | BFP A | INSTRUMENT ISOLATION | ISO | no | PD-061A | OPEN | CLOSED | WATER | 0.75" | 706.0 | 4205.0 | V | NO DATA
UNIT 1 | NO | no data | 01-VBFW188 | BFP "A" HP FW FLOW METER ISO (8) VALVES | PIPE RACK 1ST | NO DATA | BFP A | INSTRUMENT ISOLATION | ISO | no | PD-061A | OPEN | CLOSED | WATER | 0.75" | 707.0 | 4206.0 | V | NO DATA
UNIT 1 | NO | no data | 01-VBFW219 | BFP "B" HP FW FLOW METER ISO (8) VALVES | PIPE RACK 1ST | NO DATA | BFP B | INSTRUMENT ISOLATION | ISO | no | PD-061A | OPEN | CLOSED | WATER | 0.75" | 730.0 | 4231.0 | V | NO DATA
UNIT 1 | NO | no data | 01-VBFW220 | BFP "B" HP FW FLOW METER ISO (8) VALVES | PIPE RACK 1ST | NO DATA | BFP B | INSTRUMENT ISOLATION | ISO | no | PD-061A | OPEN | CLOSED | WATER | 0.75" | 731.0 | 4232.0 | V | NO DATA
UNIT 1 | NO | no data | 01-VBFW221 | BFP "B" HP FW FLOW METER ISO (8) VALVES | PIPE RACK 1ST | NO DATA | BFP B | INSTRUMENT ISOLATION | ISO | no | PD-061A | OPEN | CLOSED | WATER | 0.75" | 732.0 | 4233.0 | V | NO DATA
UNIT 1 | NO | no data | 01-VBFW222 | BFP "B" HP FW FLOW METER ISO (8) VALVES | PIPE RACK 1ST | NO DATA | BFP B | INSTRUMENT ISOLATION | ISO | no | PD-061A | OPEN | CLOSED | WATER | 0.75" | 733.0 | 4234.0 | V | NO DATA
UNIT 1 | NO | no data | 01-VBFW223 | BFP "B" HP FW FLOW METER ISO (8) VALVES | PIPE RACK 1ST | NO DATA | BFP B | INSTRUMENT ISOLATION | ISO | no | PD-061A | OPEN | CLOSED | WATER | 0.75" | 734.0 | 4235.0 | V | NO DATA
UNIT 1 | NO | no data | 01-VBFW224 | BFP "B" HP FW FLOW METER ISO (8) VALVES | PIPE RACK 1ST | NO DATA | BFP B | INSTRUMENT ISOLATION | ISO | no | PD-061A | OPEN | CLOSED | WATER | 0.75" | 735.0 | 4236.0 | V | NO DATA
UNIT 1 | NO | no data | 01-VBFW225 | BFP "B" HP FW FLOW METER ISO (8) VALVES | PIPE RACK 1ST | NO DATA | BFP B | INSTRUMENT ISOLATION | ISO | no | PD-061A | OPEN | CLOSED | WATER | 0.75" | 736.0 | 4237.0 | V | NO DATA
UNIT 1 | NO | no data | 01-VBFW226 | BFP "B" HP FW FLOW METER ISO (8) VALVES | PIPE RACK 1ST | NO DATA | BFP B | INSTRUMENT ISOLATION | ISO | no | PD-061A | OPEN | CLOSED | WATER | 0.75" | 737.0 | 4238.0 | V | NO DATA
UNIT 1 | NO | no data | 01-VBFW250 | 01-PDI BFW243 ISO IP FEEDWATER HEADER | UNIT 1 PIPERACK DECK 1ST LEVEL | NO DATA | NO DATA | INSTRUMENT ISOLATION | ISO | no | PD-062A | OPEN | CLOSED | WATER | 0.75" | 761.0 | 4265.0 | V | NO DATA
UNIT 1 | NO | no data | 01-VBFW251 | 01-PDI BFW243 ISO IP FEEDWATER HEADER | UNIT 1 PIPERACK DECK 1ST LEVEL | NO DATA | NO DATA | INSTRUMENT ISOLATION | ISO | no | PD-062A | OPEN | CLOSED | WATER | 0.75" | 762.0 | 4266.0 | V | NO DATA
UNIT 1 | NO | no data | 01-VBFW252 | 01-PDI BFW243 ISO IP FEEDWATER HEADER | UNIT 1 PIPERACK DECK 1ST LEVEL | NO DATA | NO DATA | INSTRUMENT ISOLATION | ISO | no | PD-062A | OPEN | CLOSED | WATER | 0.75" | 763.0 | 4267.0 | V | NO DATA
UNIT 1 | NO | no data | 01-VBFW253 | 01-PDI BFW243 ISO IP FEEDWATER HEADER | UNIT 1 PIPERACK DECK 1ST LEVEL | NO DATA | NO DATA | INSTRUMENT ISOLATION | ISO | no | PD-062A | OPEN | CLOSED | WATER | 0.75" | 764.0 | 4268.0 | V | NO DATA
UNIT 1 | NO | no data | 01-VBFW278 | 01-LSH BFW441A PERFORMANCE HEATER LEAK DETECTION ISO | U1 PERFORMACE HEATER AREA | NO DATA | NO DATA | INSTRUMENT ISOLATION | ISO | no | PD-064A | OPEN | CLOSED | WATER | 0.75" | 788.0 | 4303.0 | V | NO DATA
UNIT 1 | NO | no data | 01-VCND112 | DP TRANSMITTER ISOLATION (2) VALVES | CRT AREA | NO DATA | CND PUMP C | INSTRUMENT ISOLATION | ISO | no | PD-051A | OPEN | CLOSED | WATER | 0.75" | 1270.0 | 4927.0 | V | NO DATA
UNIT 1 | NO | no data | 01-VCND131 | CND PUMP SUCTION PRESSURE GAUGE ISOLATION. | CRT AREA | NO DATA | CND PUMP C | INSTRUMENT ISOLATION | ISO | no | PD-051A | OPEN | CLOSED | WATER | 0.75" | 1287.0 | 4945.0 | V | NO DATA
UNIT 1 | NO | no data | 01-VBFW394F | BFP "A" SUCTION PIT ISO (3) (AT THE PUMP) | HRSG LOWER WEST | NO DATA | BFP A | NO DATA | ISO | no | NO DATA | OPEN | NO DATA | NO DATA | NO DATA | NO DATA | 4421.0 | V | NO DATA
UNIT 1 | NO | no data | 01-VBFW404 | BFP "A" HP DISCHARGE PIT ISO | PIPE RACK 1ST | NO DATA | BFP A | INSTRUMENT ISOLATION | ISO | no | PD-060A | OPEN | CLOSED | WATER | 0.75" | 903.0 | 4424.0 | V | NO DATA
UNIT 1 | NO | no data | 01-VBFW405 | BFP "A" HP DISCHARGE PIT ISO | PIPE RACK 1ST | NO DATA | BFP A | INSTRUMENT ISOLATION | ISO | no | PD-060A | OPEN | CLOSED | WATER | 0.75" | 904.0 | 4425.0 | V | NO DATA
UNIT 1 | NO | no data | 01-VBFW406 | BFP "A" IP DISCHARGE PIT ISO | PIPE RACK 1ST | NO DATA | BFP A | INSTRUMENT ISOLATION | ISO | no | PD-060A | OPEN | CLOSED | WATER | 0.75" | 905.0 | 4426.0 | V | NO DATA
UNIT 1 | NO | no data | 01-VBFW407 | BFP "A" IP DISCHARGE PIT ISO | PIPE RACK 1ST | NO DATA | BFP A | INSTRUMENT ISOLATION | ISO | no | PD-060A | OPEN | CLOSED | WATER | 0.75" | 906.0 | 4427.0 | V | NO DATA
UNIT 1 | NO | no data | 01-VBFW505 | FW TO HP TERMINAL ATEMPERATOR ISO AFTER CV | PIPE RACK 1ST | NO DATA | ATTEMPERATOR HP | HPS TA SPRAY SUPPLY ISOLATION | ISO | no | PD-020A | OPEN | CLOSED | WATER | 3" | 952.0 | 4473.0 | V | NO DATA
UNIT 1 | NO | no data | 01-VCND164 | DP TRANSMITTER ISOLATION (2) VALVES | CRT AREA | NO DATA | CND PUMP B | INSTRUMENT ISOLATION | ISO | no | PD-051A | OPEN | CLOSED | WATER | 0.75" | 1319.0 | 4977.0 | V | NO DATA
UNIT 1 | NO | no data | 01-VCND177 | FILTER D/P TRANSMITTER (2) ISOS | CRT AREA | NO DATA | IRON FILER A | IRON FILTER VENT | ISO | no | PD-052A | OPEN | CLOSED | WATER | 0.75" | 1332.0 | 4992.0 | V | NO DATA
UNIT 1 | NO | no data | 01-VCND180 | FILTER D/P TRANSMITTER (2) ISOS | CRT AREA | NO DATA | IRON FILER B | INSTRUMENT ISOLATION | ISO | no | PD-052A | OPEN | CLOSED | WATER | 0.75" | 1335.0 | 4995.0 | V | NO DATA
UNIT 1 | NO | no data | 01-VCND181 | DP TRANSMITTER ISOLATION (2) VALVES | CRT AREA | NO DATA | CND PUMP B | INSTRUMENT ISOLATION | ISO | no | PD-051A | OPEN | CLOSED | WATER | 0.75" | 1336.0 | 4996.0 | V | NO DATA
UNIT 1 | NO | no data | 01-VBFW631 | INSTRUMENT ISOLATION | UNIT 1 PERFORMACE HEATER AREA | NO DATA | NO DATA | INSTRUMENT ISOLATION | ISO | no | PD-064A | OPEN | CLOSED | WATER | 0.75" | 1014.0 | 4535.0 | V | NO DATA
UNIT 1 | NO | no data | 01-VBFW924 | 01-PDI BFW351 HP FEEDWATER STRAINER FROM TCA TO ACC ISO | UNIT 1 NORTH OF CONDENSATE PUMPS | NO DATA | NO DATA | INSTRUMENT ISOLATION | ISO | no | PD-063A | OPEN | CLOSED | WATER | 0.75" | 1019.0 | 4555.0 | V | NO DATA
UNIT 1 | NO | no data | 01-VBFW925 | 01-PDI BFW351 HP FEEDWATER STRAINER FROM TCA TO ACC ISO | UNIT 1 NORTH OF CONDENSATE PUMPS | NO DATA | NO DATA | INSTRUMENT ISOLATION | ISO | no | PD-063A | OPEN | CLOSED | WATER | 0.75" | 1020.0 | 4556.0 | V | NO DATA
UNIT 1 | NO | no data | 01-VBFW926 | 01-PDI BFW351 HP FEEDWATER STRAINER FROM TCA TO ACC ISO | UNIT 1 NORTH OF CONDENSATE PUMPS | NO DATA | NO DATA | INSTRUMENT ISOLATION | ISO | no | PD-063A | OPEN | CLOSED | WATER | 0.75" | 1021.0 | 4557.0 | V | NO DATA
UNIT 1 | NO | no data | 01-VBFW927 | 01-PDI BFW351 HP FEEDWATER STRAINER FROM TCA TO ACC ISO | UNIT 1 NORTH OF CONDENSATE PUMPS | NO DATA | NO DATA | INSTRUMENT ISOLATION | ISO | no | PD-063A | OPEN | CLOSED | WATER | 0.75" | 1022.0 | 4558.0 | V | NO DATA
UNIT 1 | NO | no data | 01-VBFW930 | AFTER CV ISO | HRSG LOWER | NO DATA | ATTEMPERATOR HRH | NO DATA | ISO | no | NO DATA | OPEN | NO DATA | NO DATA | NO DATA | NO DATA | 4561.0 | V | NO DATA
UNIT 1 | NO | no data | 01-VBFWF159F | BFP "A" SUCTION PIT ISO (3) (AT THE PUMP) | HRSG LOWER WEST | NO DATA | BFP A | NO DATA | ISO | no | NO DATA | OPEN | NO DATA | NO DATA | NO DATA | NO DATA | 4581.0 | V | NO DATA
UNIT 1 | NO | no data | 01-VBFWF160F | BFP "A" SUCTION PIT ISO (3) (AT THE PUMP) | HRSG LOWER WEST | NO DATA | BFP A | NO DATA | ISO | no | NO DATA | OPEN | NO DATA | NO DATA | NO DATA | NO DATA | 4582.0 | V | NO DATA
UNIT 1 | NO | no data | 01-VBFWF179F | BFP "B" SUCTION PIT ISO (3) | HRSG LOWER WEST | NO DATA | BFP B | NO DATA | ISO | no | NO DATA | OPEN | NO DATA | NO DATA | NO DATA | NO DATA | 4583.0 | V | NO DATA
UNIT 1 | NO | no data | 01-VBFWF395F | BFP "B" SUCTION PIT ISO (3) | HRSG LOWER WEST | NO DATA | BFP B | NO DATA | ISO | no | NO DATA | OPEN | NO DATA | NO DATA | NO DATA | NO DATA | 4584.0 | V | NO DATA
UNIT 1 | NO | no data | 01-V-BUR803 | DB GAS FIT ISO HI | HRSG SW | 01-FIT-BUR806 | UNIT 1 DUCT BURNER | NO DATA | ISO | no | 2080_80405 (S1) | OPEN | NO DATA | NO DATA | NO DATA | NO DATA | 4591.0 | V | B10287-005-01(S1)
UNIT 1 | NO | no data | 01-V-BUR804 | DB GAS FIT ISO LO | HRSG SW | 01-FIT-BUR806 | UNIT 1 DUCT BURNER | NO DATA | ISO | no | 2080_80405 (S1) | OPEN | NO DATA | NO DATA | NO DATA | NO DATA | 4592.0 | V | B10287-005-01(S1)
UNIT 1 | NO | no data | 01-V-BUR860 | DB PILOT ISO | HRSG SW | DB | UNIT 1 DUCT BURNER | NO DATA | ISO | no | 2080_80405 (S1) | OPEN | NO DATA | NO DATA | NO DATA | NO DATA | 4603.0 | V | B10287-005-01(S1)
UNIT 1 | NO | no data | 01-V-BUR930 | CONTROL AIR TO DB PURGE ISO | HRSG SW | DB | UNIT 1 DUCT BURNER | NO DATA | ISO | no | 2080_80405 (S1) | OPEN | CLOSED | AIR | NO DATA | NO DATA | 4632.0 | V | B10287-005-01(S1)
UNIT 1 | NO | no data | 01-V-BUR973A | DB MAIN GAS TO ELEMENT 1 ISO | HRSG EAST LEVEL 1 | DB ELEMENT 1 | UNIT 1 DUCT BURNER | NO DATA | ISO | no | 2080_80405(S2) | OPEN | NO DATA | FUEL GAS | NO DATA | NO DATA | 4636.0 | V | B10287-005-01(S2)
UNIT 1 | NO | no data | 01-V-BUR973B | DB MAIN GAS TO ELEMENT 2 ISO | HRSG EAST LEVEL 2 | DB ELEMENT 2 | UNIT 1 DUCT BURNER | NO DATA | ISO | no | 2080_80405(S2) | OPEN | NO DATA | FUEL GAS | NO DATA | NO DATA | 4637.0 | V | B10287-005-01(S2)
UNIT 1 | NO | no data | 01-V-BUR973C | DB MAIN GAS TO ELEMENT 3 ISO | HRSG EAST LEVEL 3 | DB ELEMENT 3 | UNIT 1 DUCT BURNER | NO DATA | ISO | no | 2080_80405(S2) | OPEN | NO DATA | FUEL GAS | NO DATA | NO DATA | 4638.0 | V | B10287-005-01(S2)
UNIT 1 | NO | no data | 01-V-BUR973D | DB MAIN GAS TO ELEMENT 4 ISO | HRSG EAST LEVEL 4 | DB ELEMENT 4 | UNIT 1 DUCT BURNER | NO DATA | ISO | no | 2080_80405(S2) | OPEN | NO DATA | FUEL GAS | NO DATA | NO DATA | 4639.0 | V | B10287-005-01(S2)
UNIT 1 | NO | no data | 01-V-BUR973E | DB MAIN GAS TO ELEMENT 5 ISO | HRSG EAST LEVEL 5 | DB ELEMENT 5 | UNIT 1 DUCT BURNER | NO DATA | ISO | no | 2080_80405(S2) | OPEN | NO DATA | FUEL GAS | NO DATA | NO DATA | 4640.0 | V | B10287-005-01(S2)
UNIT 1 | NO | no data | 01-V-BUR973F | DB MAIN GAS TO ELEMENT 6 ISO | HRSG EAST LEVEL 6 | DB ELEMENT 6 | UNIT 1 DUCT BURNER | NO DATA | ISO | no | 2080_80405(S2) | OPEN | NO DATA | FUEL GAS | NO DATA | NO DATA | 4641.0 | V | B10287-005-01(S2)
UNIT 1 | NO | no data | 01-V-BUR983A | DB PILOT GAS TO ELEMENT 1 ISO | HRSG EAST LEVEL 1 | DB ELEMENT 1 | UNIT 1 DUCT BURNER | NO DATA | ISO | no | 2080_80405(S2) | OPEN | NO DATA | FUEL GAS | NO DATA | NO DATA | 4649.0 | V | B10287-005-01(S2)
UNIT 1 | NO | no data | 01-V-BUR983B | DB PILOT GAS TO ELEMENT 2 ISO | HRSG EAST LEVEL 2 | DB ELEMENT 2 | UNIT 1 DUCT BURNER | NO DATA | ISO | no | 2080_80405(S2) | OPEN | NO DATA | FUEL GAS | NO DATA | NO DATA | 4650.0 | V | B10287-005-01(S2)
UNIT 1 | NO | no data | 01-V-BUR983C | DB PILOT GAS TO ELEMENT 3 ISO | HRSG EAST LEVEL 3 | DB ELEMENT 3 | UNIT 1 DUCT BURNER | NO DATA | ISO | no | 2080_80405(S2) | OPEN | NO DATA | FUEL GAS | NO DATA | NO DATA | 4651.0 | V | B10287-005-01(S2)
UNIT 1 | NO | no data | 01-V-BUR983D | DB PILOT GAS TO ELEMENT 4 ISO | HRSG EAST LEVEL 4 | DB ELEMENT 4 | UNIT 1 DUCT BURNER | NO DATA | ISO | no | 2080_80405(S2) | OPEN | NO DATA | FUEL GAS | NO DATA | NO DATA | 4652.0 | V | B10287-005-01(S2)
UNIT 1 | NO | no data | 01-V-BUR983E | DB PILOT GAS TO ELEMENT 5 ISO | HRSG EAST LEVEL 5 | DB ELEMENT 5 | UNIT 1 DUCT BURNER | NO DATA | ISO | no | 2080_80405(S2) | OPEN | NO DATA | FUEL GAS | NO DATA | NO DATA | 4653.0 | V | B10287-005-01(S2)
UNIT 1 | NO | no data | 01-V-BUR983F | DB PILOT GAS TO ELEMENT 6 ISO | HRSG EAST LEVEL 6 | DB ELEMENT 6 | UNIT 1 DUCT BURNER | NO DATA | ISO | no | 2080_80405(S2) | OPEN | NO DATA | FUEL GAS | NO DATA | NO DATA | 4654.0 | V | B10287-005-01(S2)
UNIT 1 | NO | no data | 01-VCCF104 | UNIT 1 ENCLOSURE CONTAINMENT DRAIN ISO | UNIT 1 CHEM SHACK AREA EAST SIDE | NO DATA | NO DATA | UNIT 1 ENCLOSURE CONTAINMENT DRAIN ISO | ISO | no | PD-520A | CLOSED | OPEN | 19% AQUEOUS AMMONIA AND | 2" | 1029.0 | 4686.0 | V | NO DATA
UNIT 1 | NO | no data | 01-VCCF105 | UNIT 1 CONDENSATE AMMONIA FEED ISO | UNIT 1 PIPE RACK 1ST LEVEL MIDDLE | NO DATA | NO DATA | UNIT 1 CONDENSATE AMMONIA FEED ISO | ISO | no | PD-053A | OPEN | CLOSED | 19% AQUEOUS AMMONIA | 0.375" | 1030.0 | 4687.0 | V | NO DATA
UNIT 1 | NO | no data | 01-VCCW100 | ACHE OUTLET PI 219 ISOLATION | UNIT 1 ACHE AREA EAST SIDE | NO DATA | NO DATA | INSTRUMENTATION | ISO | no | PD-271A | OPEN | CLOSED | WATER/GLYCOL | 0.75" | 1031.0 | 4688.0 | V | NO DATA
UNIT 1 | NO | no data | 01-VCCW101 | ACHE OUTLET PI 229 ISOLATION | UNIT 1 ACHE AREA EAST SIDE | NO DATA | NO DATA | INSTRUMENTATION | ISO | no | PD-271A | OPEN | CLOSED | WATER/GLYCOL | 0.75" | 1032.0 | 4689.0 | V | NO DATA
UNIT 1 | NO | no data | 01-VCCW104 | CCW PMP B SUCTION STRAINER PDIT ISOLATION | UNIT 1 CCW PUMP AREA | NO DATA | NO DATA | INSTRUMENTATION | ISO | no | PD-270A | OPEN | CLOSED | WATER/GLYCOL | 0.75" | 1035.0 | 4692.0 | V | NO DATA
UNIT 1 | NO | no data | 01-VCCW115 | CCW PMP B SUCTION STRAINER PDIT ISOLATION | UNIT 1 CCW PUMP AREA | NO DATA | NO DATA | INSTRUMENTATION | ISO | no | PD-270A | OPEN | CLOSED | WATER/GLYCOL | 0.75" | 1046.0 | 4703.0 | V | NO DATA
UNIT 1 | NO | no data | 01-VCCW116 | BFP "A" CCW INLET PI 301 ISOLATION | HRSG LOWER NE | NO DATA | NO DATA | INSTRUMENTATION | ISO | no | PD-272A | OPEN | CLOSED | WATER/GLYCOL | 0.75" | 1047.0 | 4704.0 | V | NO DATA
UNIT 1 | NO | no data | 01-VCCW128 | ECA COMPRESSOR CCW INLET PI 501 ISO | UNIT 1 ECA COMPRESSOR EAST SIDE AREA | NO DATA | NO DATA | INSTRUMENTATION | ISO | no | PD-275A | OPEN | CLOSED | WATER/GLYCOL | 0.75" | 1059.0 | 4716.0 | V | NO DATA
UNIT 1 | NO | no data | 01-VCCW130 | CCW HEAD TANK LIT 101 ISOLATION | UNIT 1 CCW HEAD TANK AREA | NO DATA | NO DATA | INSTRUMENTATION | ISO | no | PD-270A | OPEN | CLOSED | WATER/GLYCOL | 2" | 1061.0 | 4718.0 | V | NO DATA
UNIT 1 | NO | no data | 01-VCCW131 | CCW PMP "B" DISCHARGE PIT 131 ISOLATION | UNIT 1 CCW PUMP AREA | NO DATA | NO DATA | INSTRUMENTATION | ISO | no | PD-270A | OPEN | CLOSED | WATER/GLYCOL | 0.75" | 1062.0 | 4719.0 | V | NO DATA
UNIT 1 | NO | no data | 01-VCCW135 | CCW PMP "A" DISCHARGE PIT 171 ISOLATION | UNIT 1 CCW PUMP AREA | NO DATA | NO DATA | INSTRUMENTATION | ISO | no | PD-270A | OPEN | CLOSED | WATER/GLYCOL | 0.75" | 1066.0 | 4723.0 | V | NO DATA
UNIT 1 | NO | no data | 01-VCCW137 | CCW PMP "A" SUCTION STRAINER PDIT 151 ISOLATION | UNIT 1 CCW PUMP AREA | NO DATA | NO DATA | INSTRUMENTATION | ISO | no | PD-270A | OPEN | CLOSED | WATER/GLYCOL | 0.75" | 1068.0 | 4725.0 | V | NO DATA
UNIT 1 | NO | no data | 01-VCCW138 | CCW PMP "A" SUCTION STRAINER PDIT 151 ISOLATION | UNIT 1 CCW PUMP AREA | NO DATA | NO DATA | INSTRUMENTATION | ISO | no | PD-270A | OPEN | CLOSED | WATER/GLYCOL | 0.75" | 1069.0 | 4726.0 | V | NO DATA
UNIT 1 | NO | no data | 01-VCCW157 | ACHE OUTLET PI 239 ISOLATION | UNIT 1 ACHE AREA EAST SIDE | NO DATA | NO DATA | INSTRUMENTATION | ISO | no | PD-271A | OPEN | CLOSED | WATER/GLYCOL | 0.75" | 1088.0 | 4745.0 | V | NO DATA
UNIT 1 | NO | no data | 01-VCCW162 | CONTROL OIL COOLER CCW INLET PI 541 ISO | TURBINE BASEMENT | NO DATA | NO DATA | INSTRUMENTATION | ISO | no | PD-275A | OPEN | CLOSED | WATER/GLYCOL | 0.75" | 1093.0 | 4750.0 | V | NO DATA
UNIT 1 | NO | no data | 01-VCCW169 | CONTROL OIL COOLER CCW OUTLET PI 557 ISO | TURBINE BASEMENT | NO DATA | NO DATA | INSTRUMENTATION | ISO | no | PD-275A | OPEN | CLOSED | WATER/GLYCOL | 0.75" | 1100.0 | 4757.0 | V | NO DATA
UNIT 1 | NO | no data | 01-VCCW171 | ACHE OUTLET PIT 271 ISOLATION | UNIT 1 ACHE AREA EAST SIDE | NO DATA | NO DATA | INSTRUMENTATION | ISO | no | PD-271A | OPEN | CLOSED | WATER/GLYCOL | 0.75" | 1102.0 | 4759.0 | V | NO DATA
UNIT 1 | NO | no data | 01-VCCW173 | SAMPLE PANEL COOLER OUTLET PI 357 ISO | UNIT 1 SAMPLE PANEL BUILDING OUTSIDE | NO DATA | NO DATA | INSTRUMENTATION | ISO | no | PD-272A | OPEN | CLOSED | WATER/GLYCOL | 0.75" | 1104.0 | 4761.0 | V | NO DATA
UNIT 1 | NO | no data | 01-VCCW174 | ACHE OUTLET PI 249 ISOLATION | UNIT 1 ACHE AREA EAST SIDE | NO DATA | NO DATA | INSTRUMENTATION | ISO | no | PD-271A | OPEN | CLOSED | WATER/GLYCOL | 0.75" | 1105.0 | 4762.0 | V | NO DATA
UNIT 1 | NO | no data | 01-VCCW179 | BFP "A" COOLER OUTLET PI 371 ISO | HRSG LOWER NE | NO DATA | NO DATA | INSTRUMENTATION | ISO | no | PD-272A | OPEN | CLOSED | WATER/GLYCOL | 0.75" | 1110.0 | 4767.0 | V | NO DATA
UNIT 1 | NO | no data | 01-VCCW187 | SAMPLE PANEL COOLER INLET PI 341 ISO | UNIT 1 SAMPLE PANEL BUILDING OUTSIDE | NO DATA | NO DATA | INSTRUMENTATION | ISO | no | PD-272A | OPEN | CLOSED | WATER/GLYCOL | 0.75" | 1118.0 | 4775.0 | V | NO DATA
UNIT 1 | NO | no data | 01-VCCW190 | CCW HEAD TANK LG ISOLATION | UNIT 1 CCW HEAD TANK AREA | NO DATA | NO DATA | INSTRUMENTATION | ISO | no | PD-270A | OPEN | CLOSED | WATER/GLYCOL | 2" | 1121.0 | 4778.0 | V | NO DATA
UNIT 1 | NO | no data | 01-VCCW191 | CCW HEAD TANK LG ISOLATION | UNIT 1 CCW HEAD TANK AREA | NO DATA | NO DATA | INSTRUMENTATION | ISO | no | PD-270A | OPEN | CLOSED | WATER/GLYCOL | 2" | 1122.0 | 4779.0 | V | NO DATA
UNIT 1 | NO | no data | 01-VCCW211 | GENERATOR COOLER OUTLET PI 445 ISO | UNIT 1 GENERATOR AREA | NO DATA | NO DATA | INSTRUMENTATION | ISO | no | PD-274A | OPEN | CLOSED | WATER/GLYCOL | 0.75" | 1130.0 | 4787.0 | V | NO DATA
UNIT 1 | NO | no data | 01-VCCW212 | GENERATOR COOLER INLET PI 481 ISO | UNIT 1 GENERATOR AREA | NO DATA | NO DATA | INSTRUMENTATION | ISO | no | PD-274A | OPEN | CLOSED | WATER/GLYCOL | 0.75" | 1131.0 | 4788.0 | V | NO DATA
UNIT 1 | NO | no data | 01-VCCW213 | GENERATOR COOLER OUTLET PI 435 ISO | UNIT 1 GENERATOR AREA | NO DATA | NO DATA | INSTRUMENTATION | ISO | no | PD-274A | OPEN | CLOSED | WATER/GLYCOL | 0.75" | 1132.0 | 4789.0 | V | NO DATA
UNIT 1 | NO | no data | 01-VCCW214 | GENERATOR COOLER OUTLET PI 425 ISO | UNIT 1 GENERATOR AREA | NO DATA | NO DATA | INSTRUMENTATION | ISO | no | PD-274A | OPEN | CLOSED | WATER/GLYCOL | 0.75" | 1133.0 | 4790.0 | V | NO DATA
UNIT 1 | NO | no data | 01-VCCW215 | GENERATOR COOLER OUTLET PI 415 ISO | UNIT 1 GENERATOR AREA | NO DATA | NO DATA | INSTRUMENTATION | ISO | no | PD-274A | OPEN | CLOSED | WATER/GLYCOL | 0.75" | 1134.0 | 4791.0 | V | NO DATA
UNIT 1 | NO | no data | 01-VCCW221 | GENERATOR COOLER OUTLET PI 455 ISO | UNIT 1 GENERATOR AREA | NO DATA | NO DATA | INSTRUMENTATION | ISO | no | PD-274A | OPEN | CLOSED | WATER/GLYCOL | 0.75" | 1140.0 | 4797.0 | V | NO DATA
UNIT 1 | NO | no data | 01-VCCW222 | GENERATOR COOLER OUTLET PI 465 ISO | UNIT 1 GENERATOR AREA | NO DATA | NO DATA | INSTRUMENTATION | ISO | no | PD-274A | OPEN | CLOSED | WATER/GLYCOL | 0.75" | 1141.0 | 4798.0 | V | NO DATA
UNIT 1 | NO | no data | 01-VCCW224 | GENERATOR COOLER OUTLET PI 475 ISO | UNIT 1 GENERATOR AREA | NO DATA | NO DATA | INSTRUMENTATION | ISO | no | PD-274A | OPEN | CLOSED | WATER/GLYCOL | 0.75" | 1142.0 | 4799.0 | V | NO DATA
UNIT 1 | NO | no data | 01-VCCW225 | GENERATOR COOLER OUTLET PI 485 ISO | UNIT 1 GENERATOR AREA | NO DATA | NO DATA | INSTRUMENTATION | ISO | no | PD-274A | OPEN | CLOSED | WATER/GLYCOL | 0.75" | 1143.0 | 4800.0 | V | NO DATA
UNIT 1 | NO | no data | 01-VCCW300 | ACHE OUTLET PI 259 ISOLATION | UNIT 1 ACHE AREA EAST SIDE | NO DATA | NO DATA | INSTRUMENTATION | ISO | no | PD-271A | OPEN | CLOSED | WATER/GLYCOL | 0.75" | 1149.0 | 4806.0 | V | NO DATA
UNIT 1 | NO | no data | 01-VCCW307 | LUBE OIL COOLER OUTLET PI 393 ISO | UNIT 1 CCW LUBE OIL COOLER AREA | NO DATA | NO DATA | INSTRUMENTATION | ISO | no | PD-273A | OPEN | CLOSED | WATER/GLYCOL | 0.75" | 1155.0 | 4812.0 | V | NO DATA
UNIT 1 | NO | no data | 01-VCCW321 | GENERATOR COOLER INLET PI 411 ISO | UNIT 1 GENERATOR AREA | NO DATA | NO DATA | INSTRUMENTATION | ISO | no | PD-274A | OPEN | CLOSED | WATER/GLYCOL | 0.75" | 1160.0 | 4817.0 | V | NO DATA
UNIT 1 | NO | no data | 01-VCCW327 | LUBE OIL COOLER INLET PI 375 ISO | UNIT 1 CCW LUBE OIL COOLER AREA | NO DATA | NO DATA | INSTRUMENTATION | ISO | no | PD-273A | OPEN | CLOSED | WATER/GLYCOL | 0.75" | 1166.0 | 4823.0 | V | NO DATA
UNIT 1 | NO | no data | 01-VCCW329 | LUBE OIL COOLER INLET PI 377 ISO | UNIT 1 CCW LUBE OIL COOLER AREA | NO DATA | NO DATA | INSTRUMENTATION | ISO | no | PD-273A | OPEN | CLOSED | WATER/GLYCOL | 0.75" | 1168.0 | 4825.0 | V | NO DATA
UNIT 1 | NO | no data | 01-VCCW331 | ACHE INLET PI ISOLATION | UNIT 1 ACHE AREA EAST SIDE | NO DATA | NO DATA | INSTRUMENTATION | ISO | no | PD-271A | OPEN | CLOSED | WATER/GLYCOL | 0.75" | 1170.0 | 4827.0 | V | NO DATA
UNIT 1 | NO | no data | 01-VCCW333 | ACHE INLET PI ISOLATION | UNIT 1 ACHE AREA EAST SIDE | NO DATA | NO DATA | INSTRUMENTATION | ISO | no | PD-271A | OPEN | CLOSED | WATER/GLYCOL | 0.75" | 1172.0 | 4829.0 | V | NO DATA
UNIT 1 | NO | no data | 01-VCCW335 | ACHE INLET PI ISOLATION | UNIT 1 ACHE AREA EAST SIDE | NO DATA | NO DATA | INSTRUMENTATION | ISO | no | PD-271A | OPEN | CLOSED | WATER/GLYCOL | 0.75" | 1174.0 | 4831.0 | V | NO DATA
UNIT 1 | NO | no data | 01-VCCW337 | ACHE INLET PI ISOLATION | UNIT 1 ACHE AREA EAST SIDE | NO DATA | NO DATA | INSTRUMENTATION | ISO | no | PD-271A | OPEN | CLOSED | WATER/GLYCOL | 0.75" | 1176.0 | 4833.0 | V | NO DATA
UNIT 1 | NO | no data | 01-VCCW339 | ACHE INLET PI ISOLATION | UNIT 1 ACHE AREA EAST SIDE | NO DATA | NO DATA | INSTRUMENTATION | ISO | no | PD-271A | OPEN | CLOSED | WATER/GLYCOL | 0.75" | 1178.0 | 4835.0 | V | NO DATA
UNIT 1 | NO | no data | 01-VCCW343 | GENERATOR COOLER INLET PI 471 ISO | UNIT 1 GENERATOR AREA | NO DATA | NO DATA | INSTRUMENTATION | ISO | no | PD-274A | OPEN | CLOSED | WATER/GLYCOL | 0.75" | 1182.0 | 4839.0 | V | NO DATA
UNIT 1 | NO | no data | 01-VCCW350 | GENERATOR COOLER INLET PI 421 ISO | UNIT 1 GENERATOR AREA | NO DATA | NO DATA | INSTRUMENTATION | ISO | no | PD-274A | OPEN | CLOSED | WATER/GLYCOL | 0.75" | 1189.0 | 4846.0 | V | NO DATA
UNIT 1 | NO | no data | 01-VCCW352 | GENERATOR COOLER INLET PI 431 ISO | UNIT 1 GENERATOR AREA | NO DATA | NO DATA | INSTRUMENTATION | ISO | no | PD-274A | OPEN | CLOSED | WATER/GLYCOL | 0.75" | 1191.0 | 4848.0 | V | NO DATA
UNIT 1 | NO | no data | 01-VCCW354 | GENERATOR COOLER INLET PI 441 ISO | UNIT 1 GENERATOR AREA | NO DATA | NO DATA | INSTRUMENTATION | ISO | no | PD-274A | OPEN | CLOSED | WATER/GLYCOL | 0.75" | 1193.0 | 4850.0 | V | NO DATA
UNIT 1 | NO | no data | 01-VCCW356 | GENERATOR COOLER INLET PI 451 ISO | UNIT 1 GENERATOR AREA | NO DATA | NO DATA | INSTRUMENTATION | ISO | no | PD-274A | OPEN | CLOSED | WATER/GLYCOL | 0.75" | 1195.0 | 4852.0 | V | NO DATA
UNIT 1 | NO | no data | 01-VCCW358 | GENERATOR COOLER INLET PI 461 ISO | UNIT 1 GENERATOR AREA | NO DATA | NO DATA | INSTRUMENTATION | ISO | no | PD-274A | OPEN | CLOSED | WATER/GLYCOL | 0.75" | 1197.0 | 4854.0 | V | NO DATA
UNIT 1 | NO | no data | 01-VCMG104 | NITROGEN SUPPLY ISOLATION | UNIT 1 N.W. BUILING INSIDE | NO DATA | NO DATA | INSTRUMENTATION | ISO | no | PD-570 | CLOSED | OPEN | NITROGEN | 0.75" | 1254.0 | 4911.0 | V | NO DATA
UNIT 1 | NO | no data | 01-VCMG119 | NITROGEN SUPPLY ISOLATION | UNIT 1 N.E. BY HRSG GROUND LEVEL | NO DATA | NO DATA | INSTRUMENTATION | ISO | no | PD-570 | CLOSED | OPEN | NITROGEN | 0.75" | 1256.0 | 4913.0 | V | NO DATA
UNIT 1 | NO | no data | 01-VCND103 | CONDENSATE DUMP ISOLATION | HRSG LOWER NW | NO DATA | NO DATA | CONDENSATE EMERGENCY DUMP CV ISOLATION | ISO | no | PD-053A | OPEN | CLOSED | WATER | 6" | 1262.0 | 4919.0 | V | NO DATA
UNIT 1 | NO | no data | 01-VCND183 | CND PUMP SUCTION PRESSURE GAUGE ISOLATION. | CRT AREA | NO DATA | CND PUMP B | INSTRUMENT ISOLATION | ISO | no | PD-051A | OPEN | CLOSED | WATER | 0.75" | 1338.0 | 4998.0 | V | NO DATA
UNIT 1 | NO | no data | 01-VCND184 | FILTER D/P TRANSMITTER (2) ISOS | CRT AREA | NO DATA | IRON FILER A | INSTRUMENT ISOLATION | ISO | no | PD-052A | OPEN | CLOSED | WATER | 0.75" | 1339.0 | 4999.0 | V | NO DATA
UNIT 1 | NO | no data | 01-VCND109 | CRH VENTILATOR SPRAY ISOLATION | ST UPPER EAST | NO DATA | ATTEMPERATOR | CRH VENTILATOR SPRAY SUPPLY ISOLATION | ISO | no | PD-030A | OPEN | CLOSED | WATER | 3" | 1267.0 | 4924.0 | V | NO DATA
UNIT 1 | NO | no data | 01-VCND187 | FILTER D/P TRANSMITTER (2) ISOS | CRT AREA | NO DATA | IRON FILER B | INSTRUMENT ISOLATION | ISO | no | PD-052A | OPEN | CLOSED | WATER | 0.75" | 1342.0 | 5002.0 | V | NO DATA
UNIT 1 | NO | no data | 01-VCND192 | DP TRANSMITTER ISOLATION (2) VALVES | CRT AREA | NO DATA | CND PUMP C | INSTRUMENT ISOLATION | ISO | no | PD-051A | OPEN | CLOSED | WATER | 0.75" | 1347.0 | 5007.0 | V | NO DATA
UNIT 1 | NO | no data | 01-VCND119 | HRH SPRAY ISOLATION | ST UPPER EAST | NO DATA | ATTEMPERATOR | HRH BYPASS SPRAY SUPPLY ISOLATION | ISO | no | PD-034A | OPEN | CLOSED | WATER | 6" | 1277.0 | 4934.0 | V | NO DATA
UNIT 1 | NO | no data | 01-VCND126 | HOOD SPRAY FCV ISOS (2) | ST UPPER EAST | NO DATA | ATTEMPERATOR | ST HOOD SPRAY SUPPLY ISOLATION | ISO | no | PD-052A | OPEN | CLOSED | WATER | 1.5" | 1282.0 | 4939.0 | V | NO DATA
UNIT 1 | NO | no data | 01-VCND134 | CURTAIN SPRAY ISOLATION VALVE | ST UPPER EAST | NO DATA | ATTEMPERATOR | CND TO ACC CURTAIN SPRAY FE ISOLATION | ISO | no | PD-052A | OPEN | CLOSED | WATER | 4" | 1290.0 | 4948.0 | V | NO DATA
UNIT 1 | NO | no data | 01-VCND145 | HOOD SPRAY FCV ISOS (2) | ST UPPER EAST | NO DATA | ATTEMPERATOR | ST HOOD SPRAY VALVE ISOLATION | ISO | no | PD-052A | OPEN | CLOSED | WATER | 1.5" | 1301.0 | 4959.0 | V | NO DATA
UNIT 2 | NO | no data | 02-NODATA3 | ACC STREET ISO BYPASS TRAP (2 SETS) | CRT AREA | NO DATA | ACC | NO DATA | ISO | no | NO DATA | CLOSED | NO DATA | NO DATA | NO DATA | NO DATA | 8127.0 | NO DATA | NO DATA
UNIT 2 | NO | no data | 02-VCND112 | DP TRANSMITTER ISOLATION (2) VALVES | CRT AREA | NO DATA | CND PUMP C | INSTRUMENT ISOLATION | ISO | no | PD-051B | OPEN | CLOSED | WATER | 0.75" | 2781.0 | 9415.0 | V | NO DATA
UNIT 1 | NO | no data | 01-VCND223 | CRH VENTILATOR SPRAY ISOLATION | ST UPPER EAST | NO DATA | ATTEMPERATOR | CND TO CRH VENTILATOR SPRAY ISOLATION | ISO | no | PD-052A | OPEN | CLOSED | WATER | 3" | 1365.0 | 5028.0 | V | NO DATA
UNIT 1 | NO | no data | 01-VCND225 | STRAINER #1 INLET ISOLATION | ST UPPER EAST | NO DATA | STRAINER | CND STRAINER ISOLATION | ISO | no | PD-052A | OPEN | CLOSED | WATER | 8" | 1367.0 | 5030.0 | V | NO DATA
UNIT 1 | NO | no data | 01-VCND227 | STRAINER #1 OUTLET ISOLATION | ST UPPER EAST | NO DATA | STRAINER | CND STRAINER ISOLATION | ISO | no | PD-052A | OPEN | CLOSED | WATER | 8" | 1369.0 | 5032.0 | V | NO DATA
UNIT 1 | NO | no data | 01-VCND228 | STRAINER #2 INLET ISOLATION | ST UPPER EAST | NO DATA | STRAINER | CND STRAINER ISOLATION | ISO | no | PD-052A | OPEN | CLOSED | WATER | 8" | 1370.0 | 5033.0 | V | NO DATA
UNIT 1 | NO | no data | 01-VCND230 | STRAINER #2 OUTLET ISOLATION | ST UPPER EAST | NO DATA | STRAINER | CND STRAINER ISOLATION | ISO | no | PD-052A | OPEN | CLOSED | WATER | 8" | 1372.0 | 5035.0 | V | NO DATA
UNIT 1 | NO | no data | 01-VCND233 | STRAINER DP ISOS (2) | ST UPPER EAST | NO DATA | STRAINER | INSTRUMENT ISOLATION | ISO | no | PD-052A | OPEN | CLOSED | WATER | 0.75" | 1375.0 | 5038.0 | V | NO DATA
UNIT 1 | NO | no data | 01-VCND234 | STRAINER DP ISOS (2) | ST UPPER EAST | NO DATA | STRAINER | INSTRUMENT ISOLATION | ISO | no | PD-052A | OPEN | CLOSED | WATER | 0.75" | 1376.0 | 5039.0 | V | NO DATA
UNIT 1 | NO | no data | 01-VCND243 | ISOLATION TO 3-WAY VALVE | HRSG SE | NO DATA | ECA | ECA COOLING LOOP MANUAL FLOW THROTTLING VALVE | ISO | no | PD-054A | CLOSED | OPEN | WATER | 6" | 1385.0 | 5048.0 | V | NO DATA
UNIT 1 | NO | no data | 01-VCND247 | DRAINS TANK PMP "B" SEAL WATER PI 334 ISO | UNIT 1 DRAINS TANK PIT AREA | NO DATA | NO DATA | INSTRUMENT ISOLATION | ISO | no | PD-306A | OPEN | CLOSED | WATER | 0.5" | 1388.0 | 5051.0 | V | NO DATA
UNIT 1 | NO | no data | 01-VCND274 | SEAL WATER TO DRAINS PUMPS PI 327 ISO (BEFORE REG) | UNIT 1 SOUTH OF DRAINS TANK (HANDRAIL) | NO DATA | NO DATA | INSTRUMENT ISOLATION | ISO | no | PD-306A | OPEN | CLOSED | WATER | 0.5" | 1398.0 | 5061.0 | V | NO DATA
UNIT 1 | NO | no data | 01-VCND275 | SEAL WATER TO DRAINS PUMPS PI 328 ISO (AFTER REG) | UNIT 1 SOUTH OF DRAINS TANK (HANDRAIL) | NO DATA | NO DATA | INSTRUMENT ISOLATION | ISO | no | PD-306A | OPEN | CLOSED | WATER | 0.5" | 1399.0 | 5062.0 | V | NO DATA
UNIT 1 | NO | no data | 01-VCND278 | SEAL WATER TO DRAINS PUMP "A" PI 335 ISO | UNIT 1 DRAINS TANK PIT AREA | NO DATA | NO DATA | INSTRUMENT ISOLATION | ISO | no | PD-306A | OPEN | CLOSED | WATER | 0.5" | 1401.0 | 5064.0 | V | NO DATA
UNIT 1 | NO | no data | 01-VCND309 | CONDENSATE TO BFP SUCTION ISOLATION | UNIT 1 1ST LEVEL PIPE RACK | NO DATA | NO DATA | LP ECONOMIZER BYPASS CV ISOLATION | ISO | no | PD-053A | OPEN | CLOSED | WATER | 8" | 1408.0 | 5071.0 | V | NO DATA
UNIT 1 | NO | no data | 01-VCND324 | CURTAIN SPRAY FCV ISOS (2) | ST UPPER EAST | NO DATA | ATTEMPERATOR | ACC CURTAIN SPRAY CV ISOLATION | ISO | no | PD-052A | OPEN | CLOSED | WATER | 4" | 1418.0 | 5081.0 | V | NO DATA
UNIT 1 | NO | no data | 01-VCND326 | CURTAIN SPRAY FCV ISOS (2) | ST UPPER EAST | NO DATA | ATTEMPERATOR | ACC CURTAIN SPRAY CV ISOLATION | ISO | no | PD-052A | OPEN | CLOSED | WATER | 4" | 1419.0 | 5082.0 | V | NO DATA
UNIT 2 | NO | no data | 02-VCND131 | CND PUMP SUCTION PRESSURE GAUGE ISOLATION. | CRT AREA | NO DATA | CND PUMP C | INSTRUMENT ISOLATION | ISO | no | PD-051B | OPEN | CLOSED | WATER | 0.75" | 2798.0 | 9432.0 | V | NO DATA
UNIT 1 | NO | no data | 01-VCND339 | CONDENSATE TO LP ECONOMIZER PIT 451A ISOLATION | UNIT 1 EXHAUST STACK AREA | NO DATA | NO DATA | INSTRUMENT ISOLATION | ISO | no | PD-053A | OPEN | CLOSED | WATER | 0.75" | 1428.0 | 5094.0 | V | NO DATA
UNIT 1 | NO | no data | 01-VCND340 | ECA/2C CONDENSATE RETURN DOWNSTREAM ISO | HRSG SE | NO DATA | ECA | ECA COOLER LOOP RETURN VALVE ISOLATION | ISO | no | PD-054A | OPEN | CLOSED | WATER | 6" | 1429.0 | 5095.0 | V | NO DATA
UNIT 2 | NO | no data | 02-VCND164 | DP TRANSMITTER ISOLATION (2) VALVES | CRT AREA | NO DATA | CND PUMP B | INSTRUMENT ISOLATION | ISO | no | PD-051B | OPEN | CLOSED | WATER | 0.75" | 2830.0 | 9464.0 | V | NO DATA
UNIT 2 | NO | no data | 02-VCND177 | FILTER D/P TRANSMITTER (2) ISOS | CRT AREA | NO DATA | IRON FILER A | IRON FILTER VENT | ISO | no | PD-052B | OPEN | CLOSED | WATER | 0.75" | 2843.0 | 9477.0 | V | NO DATA
UNIT 1 | NO | no data | 01-V-CND-814B | TRAP ISO | NO DATA | NO DATA | NO DATA | TRAP ISO | ISO | no | 11737.0 | NO DATA | NO DATA | WATER | 3/4" | NO DATA | 5141.0 | V | NO DATA
UNIT 1 | NO | no data | 01-V-CND-814C | TRAP ISO | NO DATA | NO DATA | NO DATA | TRAP ISO | ISO | no | 11737.0 | NO DATA | NO DATA | WATER | 3/4" | NO DATA | 5142.0 | V | NO DATA
UNIT 1 | NO | no data | 01-V-CND-815B | TRAP ISO | NO DATA | NO DATA | NO DATA | TRAP ISO | ISO | no | 11737.0 | NO DATA | NO DATA | WATER | 3/4" | NO DATA | 5144.0 | V | NO DATA
UNIT 1 | NO | no data | 01-V-CND-815C | TRAP ISO | NO DATA | NO DATA | NO DATA | TRAP ISO | ISO | no | 11737.0 | NO DATA | NO DATA | WATER | 3/4" | NO DATA | 5145.0 | V | NO DATA
UNIT 1 | NO | no data | 01-VCND816 | UNIT 1 CONDENSATE PUMP A SEALING WATER PRESS. GAUGE ISOLATION VAL | CONDESATE RECIEVER TANK | NO DATA | NO DATA | NO DATA | ISO | no | NO DATA | OPEN | CLOSED | NO DATA | NO DATA | 3838.0 | 5146.0 | V | NO DATA
UNIT 2 | NO | no data | 02-VCND180 | FILTER D/P TRANSMITTER (2) ISOS | CRT AREA | NO DATA | IRON FILER B | INSTRUMENT ISOLATION | ISO | no | PD-052B | OPEN | CLOSED | WATER | 0.75" | 2846.0 | 9480.0 | V | NO DATA
UNIT 2 | NO | no data | 02-VCND181 | DP TRANSMITTER ISOLATION (2) VALVES | CRT AREA | NO DATA | CND PUMP B | INSTRUMENT ISOLATION | ISO | no | PD-051B | OPEN | CLOSED | WATER | 0.75" | 2847.0 | 9481.0 | V | NO DATA
UNIT 2 | NO | no data | 02-VCND183 | CND PUMP SUCTION PRESSURE GAUGE ISOLATION. | CRT AREA | NO DATA | CND PUMP B | INSTRUMENT ISOLATION | ISO | no | PD-051B | OPEN | CLOSED | WATER | 0.75" | 2849.0 | 9483.0 | V | NO DATA
UNIT 2 | NO | no data | 02-VCND184 | FILTER D/P TRANSMITTER (2) ISOS | CRT AREA | NO DATA | IRON FILER A | INSTRUMENT ISOLATION | ISO | no | PD-052B | OPEN | CLOSED | WATER | 0.75" | 2850.0 | 9484.0 | V | NO DATA
UNIT 2 | NO | no data | 02-VCND187 | FILTER D/P TRANSMITTER (2) ISOS | CRT AREA | NO DATA | IRON FILER B | INSTRUMENT ISOLATION | ISO | no | PD-052B | OPEN | CLOSED | WATER | 0.75" | 2853.0 | 9487.0 | V | NO DATA
UNIT 1 | NO | no data | 01-VCRH111 | CRH HEADER DRIP LEG AOV ISO | PIPE RACK 2ND | NO DATA | HRSG/ST | DRIP LEG DRAIN | ISO | no | PD-031A | CLOSED | OPEN | STEAM | 2" | 1477.0 | 5182.0 | V | NO DATA
UNIT 1 | NO | no data | 01-VCRH127 | HP TURBINE EXHAUST DRIP LEG AOV ISO | ST LOWER EAST | NO DATA | NO DATA | DRIP LEG DRAIN | ISO | no | PD-030A | OPEN | CLOSED | STEAM | 2" | 1487.0 | 5197.0 | V | NO DATA
UNIT 1 | NO | no data | 01-VCRH130 | CRH DRIP LEG AOV ISO | ST LOWER EAST | NO DATA | NO DATA | DRIP LEG DRAIN | ISO | no | PD-030A | OPEN | CLOSED | STEAM | 2" | 1489.0 | 5200.0 | V | NO DATA
UNIT 1 | NO | no data | 01-VCRH131 | VENTILATOR CV MANUAL ISO. | ST UPPER EAST | NO DATA | ST | VENTILATOR VALVE BLOCK VALVE | ISO | no | PD-030A | OPEN | CLOSED | STEAM | 10" | 1490.0 | 5201.0 | V | NO DATA
UNIT 1 | NO | no data | 01-VCTP100 | UNIT 1 WATER WASH SUMP INLET ISOLATION | UNIT 1 WATER WASH TANK PAD | NO DATA | NO DATA | UNIT 1 WATER WASH TANK INLET ISOLATION | ISO | no | PD-332 | OPEN | CLOSED | WATER | 10" | 1535.0 | 5252.0 | V | NO DATA
UNIT 1 | NO | no data | 01-VCTP101 | UNIT 1 ECA COOLER DRAIN VALVE (B) ISOLATION | UNIT 1 ECA COOLER AREA | NO DATA | NO DATA | UNIT 1 ECA COOLER DRAIN VALVE (B) ISOLATION | ISO | no | PD-335A | OPEN | CLOSED | AIR/WATER | 1" | 1536.0 | 5253.0 | V | NO DATA
UNIT 1 | NO | no data | 01-VCTP102 | DRAIN ISOLATION | NO DATA | NO DATA | NO DATA | DRAIN ISOLATION | ISO | no | PD-336A | CLOSED | OPEN | AIR/WATER | 0.75" | 1537.0 | 5254.0 | V | NO DATA
UNIT 1 | NO | no data | 01-VCTP103 | UNIT 1 BLADE RING DRAIN ISOLATION | UNIT 1 TCA COOLER AREA | NO DATA | NO DATA | UNIT 1 BLADE RING DRAIN ISOLATION | ISO | no | PD-335A | CLOSED | OPEN | AIR/WATER | 2" | 1538.0 | 5255.0 | V | NO DATA
UNIT 1 | NO | no data | 01-VCTP104 | UNIT 1 ECA DRAIN MIST DEPARATOR DRAIN VALVE (B) ISOLATION | UNIT 1 ECA COOLER AREA | NO DATA | NO DATA | UNIT 1 ECA DRAIN MIST DEPARATOR DRAIN VALVE (B) ISOLATION | ISO | no | PD-335A | CLOSED | OPEN | AIR/WATER | 1" | 1539.0 | 5256.0 | V | NO DATA
UNIT 1 | NO | no data | 01-VCTP105 | UNIT 1 BLADE COMBUSTOR ISOLATION | UNIT 1 TCA COOLER AREA | NO DATA | NO DATA | UNIT 1 BLADE COMBUSTOR ISOLATION | ISO | no | PD-335A | OPEN | CLOSED | AIR/WATER | 1" | 1540.0 | 5257.0 | V | NO DATA
UNIT 1 | NO | no data | 01-VCTP106 | UNIT 1 ECA DRAIN MIST DEPARATOR DRAIN VALVE (A) ISOLATION | UNIT 1 ECA COOLER AREA | NO DATA | NO DATA | UNIT 1 ECA DRAIN MIST DEPARATOR DRAIN VALVE (A) ISOLATION | ISO | no | PD-335A | CLOSED | OPEN | AIR/WATER | 2" | 1541.0 | 5258.0 | V | NO DATA
UNIT 1 | NO | no data | 01-VCTP107 | UNIT 1 ECA COOLER DRAIN VALVE (A) ISOLATION | UNIT 1 ECA COOLER AREA | NO DATA | NO DATA | UNIT 1 ECA COOLER DRAIN VALVE (A) ISOLATION | ISO | no | PD-335A | CLOSED | OPEN | AIR/WATER | 2" | 1542.0 | 5259.0 | V | NO DATA
UNIT 1 | NO | no data | 01-VCTP108 | UNIT 1 COOLING AIR COOLER (HIGH TEMP) DRAIN VALVE (B) ISOLATION | UNIT 1 TCA COOLER AREA | NO DATA | NO DATA | UNIT 1 COOLING AIR COOLER (HIGH TEMP) DRAIN VALVE (B) ISOLATION | ISO | no | PD-335A | CLOSED | OPEN | AIR/WATER | 1" | 1543.0 | 5260.0 | V | NO DATA
UNIT 1 | NO | no data | 01-VCTP109 | UNIT 1 COOLING AIR COOLER (HIGH TEMP) DRAIN VALVE (A) ISOLATION | UNIT 1 TCA COOLER AREA | NO DATA | NO DATA | UNIT 1 COOLING AIR COOLER (HIGH TEMP) DRAIN VALVE (A) ISOLATION | ISO | no | PD-335A | CLOSED | OPEN | AIR/WATER | 2" | 1544.0 | 5261.0 | V | NO DATA
UNIT 1 | NO | no data | 01-VCTP110 | UNIT 1 COOLING AIR COOLER (LOW TEMP) DRAIN VALVE (A) ISOLATION | UNIT 1 TCA COOLER AREA | NO DATA | NO DATA | UNIT 1 COOLING AIR COOLER (LOW TEMP) DRAIN VALVE (A) ISOLATION | ISO | no | PD-335A | CLOSED | OPEN | AIR/WATER | 2" | 1545.0 | 5262.0 | V | NO DATA
UNIT 1 | NO | no data | 01-VCTP111 | UNIT 1 COOLING AIR COOLER (LOW TEMP) DRAIN VALVE (B) ISOLATION | UNIT 1 TCA COOLER AREA | NO DATA | NO DATA | UNIT 1 COOLING AIR COOLER (LOW TEMP) DRAIN VALVE (B) ISOLATION | ISO | no | PD-335A | CLOSED | OPEN | AIR/WATER | 1" | 1546.0 | 5263.0 | V | NO DATA
UNIT 1 | NO | no data | 01-VCTP114 | LUBE OIL VENT DRAIN ISOLATION | UNIT 1 2C COOLER AREA | NO DATA | NO DATA | DRAIN ISOLATION | ISO | no | PD-334A | CLOSED | OPEN | AIR/OIL | 0.75" | 1548.0 | 5265.0 | V | NO DATA
UNIT 1 | NO | no data | 01-VCTP120 | DRAIN ISOLATION | NO DATA | NO DATA | NO DATA | DRAIN ISOLATION | ISO | no | PD-334A | CLOSED | OPEN | AIR/OIL | 0.75" | 1553.0 | 5270.0 | V | NO DATA
UNIT 1 | NO | no data | 01-VCTP125 | UNIT 1 ON LINE WASH SUPPLY ISOLATION AT WW SKID | UNIT 1 BEHIND LUBE OIL TANK | NO DATA | NO DATA | UNIT 1 ON LINE WASH SUPPLY ISOLATION AT WW SKID | ISO | no | PD-332 | CLOSED | CLOSED | WATER | 3" | 1556.0 | 5273.0 | V | NO DATA
UNIT 1 | NO | no data | 01-VCTP129 | UNIT 1 WATER WASH INSTRUMENT ISOLATION | UNIT 1 BEHIND LUBE OIL TANK | NO DATA | NO DATA | INSTRUMENT ISOLATION | ISO | no | PD-332 | OPEN | CLOSED | WATER | 0.75" | 1557.0 | 5274.0 | V | NO DATA
UNIT 1 | NO | no data | 01-VCTP146 | DRAIN ISOLATION | NO DATA | NO DATA | NO DATA | DRAIN ISOLATION | ISO | no | PD-336A | CLOSED | OPEN | AIR/WATER | 0.75" | 1561.0 | 5278.0 | V | NO DATA
UNIT 1 | NO | no data | 01-VCTP185 | UNIT 1 AIR INLET FLITER INSTRUMENT ISOLATION | UNIT 1 INLET AREA | NO DATA | NO DATA | INSTRUMENT ISOLATION | ISO | no | PD-333A | OPEN | CLOSED | WATER | 0.75" | 1567.0 | 5284.0 | V | NO DATA
UNIT 1 | NO | no data | 01-VDWS101 | UNIT 1 CALCITE INSTRUMENT ISOLATION | UNIT 1 CALCITE SKID AREA | NO DATA | NO DATA | INSTRUMENT | ISO | no | PD-333A | OPEN | CLOSED | WATER | 0.75" | 1569.0 | 5290.0 | V | NO DATA
UNIT 2 | NO | no data | 02-VCND192 | DP TRANSMITTER ISOLATION (2) VALVES | CRT AREA | NO DATA | CND PUMP C | INSTRUMENT ISOLATION | ISO | no | PD-051B | OPEN | CLOSED | WATER | 0.75" | 2858.0 | 9492.0 | V | NO DATA
UNIT 1 | NO | no data | 01-VDWS109 | UNIT 1 CALCITE INSTRUMENT ISOLATION | UNIT 1 CALCITE SKID AREA | NO DATA | NO DATA | INSTRUMENT | ISO | no | PD-333A | OPEN | CLOSED | WATER | 0.75" | 1577.0 | 5298.0 | V | NO DATA
UNIT 1 | NO | no data | 01-VDWS110 | UNIT 1 CALCITE INSTRUMENT ISOLATION | UNIT 1 CALCITE SKID AREA | NO DATA | NO DATA | INSTRUMENT | ISO | no | PD-333A | OPEN | CLOSED | WATER | 0.75" | 1578.0 | 5299.0 | V | NO DATA
UNIT 1 | NO | no data | 01-VDWS614 | UNIT 1 CCW INSTRUMENT ISOLATION | UNIT 1 CCW HEAD TANK AREA | NO DATA | NO DATA | INSTRUMENT | ISO | no | PD-270A | OPEN | CLOSED | WATER | 0.5" | 1579.0 | 5302.0 | V | NO DATA
UNIT 1 | NO | no data | 01-VDWS615 | UNIT 1 CCW INSTRUMENT ISOLATION | UNIT 1 CCW HEAD TANK AREA | NO DATA | NO DATA | INSTRUMENT | ISO | no | PD-270A | OPEN | CLOSED | WATER | 0.5" | 1580.0 | 5303.0 | V | NO DATA
UNIT 1 | NO | no data | 01-VFGS147 | PRESSURE TRANSMITTER 01MBP01CP110 ISOLATION | NO DATA | NO DATA | UNIT 1 GT HEADER | INSTRUMENT | ISO | no | PD-657A | OPEN | CLOSED | NATURAL GAS | 1" | 1604.0 | 5353.0 | V | NO DATA
UNIT 1 | NO | no data | 01-VFGS148 | PRESSURE TRANSMITTER 01MBP01CP110 ISOLATION | NO DATA | NO DATA | UNIT 1 GT HEADER | INSTRUMENTATION ROOT VALVE | ISO | no | PD-657A | OPEN | CLOSED | NATURAL GAS | 1" | 1605.0 | 5354.0 | V | NO DATA
UNIT 1 | NO | no data | 01-VFGS157 | PRESSURE TRANSMITTER 01MBP01CP111 ISOLATION | NO DATA | NO DATA | UNIT 1 GT HEADER | INSTRUMENTATION ROOT VALVE | ISO | no | PD-657A | OPEN | CLOSED | NATURAL GAS | 1" | 1606.0 | 5355.0 | V | NO DATA
UNIT 1 | NO | no data | 01-VFGS158 | PRESSURE TRANSMITTER 01MBP01CP111 ISOLATION | NO DATA | NO DATA | UNIT 1 GT HEADER | INSTRUMENTATION ROOT VALVE | ISO | no | PD-657A | OPEN | CLOSED | NATURAL GAS | 1" | 1607.0 | 5356.0 | V | NO DATA
UNIT 1 | NO | no data | 01-VFGS244 | UNIT 1 TURBINE BUILDING GAS ISOLATION | NO DATA | NO DATA | FG SUPPLY TO DUCT BURNERS/BUILDING HEATERS | NO DATA | ISO | no | NO DATA | OPEN | NO DATA | NO DATA | NO DATA | NO DATA | 5366.0 | V | NO DATA
UNIT 1 | NO | no data | 01-VFGS883 | SKID09 HP REG STATION LOW PRESSURE GAS HEATER ISOLATION | NO DATA | NO DATA | HP REGULATING STATION (09) | NO DATA | ISO | no | NO DATA | OPEN | NO DATA | NO DATA | NO DATA | NO DATA | 5368.0 | V | NO DATA
UNIT 1 | NO | no data | 01-VFGS925 | UNIT 1 DUCT BURNER INNERSTAGE PRESSURE TRANSMITTER ISOLATION | NO DATA | NO DATA | UNIT 1 DUCT BURNER | NO DATA | ISO | no | NO DATA | OPEN | NO DATA | NO DATA | NO DATA | NO DATA | 5371.0 | V | NO DATA
UNIT 1 | NO | no data | 01-VFGS926 | UNIT 1 DUCT BURNER INNERSTAGE PRESSURE TRANSMITTER ISOLATION | NO DATA | NO DATA | UNIT 1 DUCT BURNER | NO DATA | ISO | no | NO DATA | OPEN | NO DATA | NO DATA | NO DATA | NO DATA | 5372.0 | V | NO DATA
UNIT 1 | NO | no data | 01-VFGS928 | UNIT 1 DUCT BURNER PRESSURE TRANSMITTER ISOLATION AFTER REGULATION | NO DATA | NO DATA | UNIT 1 DUCT BURNER | NO DATA | ISO | no | NO DATA | OPEN | NO DATA | NO DATA | NO DATA | NO DATA | 5373.0 | V | NO DATA
UNIT 1 | NO | no data | 01-VFGS929 | UNIT 1 DUCT BURNER PRESSURE TRANSMITTER ISOLATION AFTER REGULATION | NO DATA | NO DATA | UNIT 1 DUCT BURNER | NO DATA | ISO | no | NO DATA | OPEN | NO DATA | NO DATA | NO DATA | NO DATA | 5374.0 | V | NO DATA
UNIT 1 | NO | no data | 01-VHBD801 | BDT PRESSURE INDICATOR ISOLATION | BD TANK | NO DATA | NO DATA | BDT PRESSURE INDICATOR ISOLATION | ISO | no | 2080_00007‐1 | NO DATA | NO DATA | STEAM | 3/4" | NO DATA | 5380.0 | V | NO DATA
UNIT 1 | NO | no data | 01-VHBD802 | BDT PRESSURE TRANSMITTER ISOLATION | BD TANK | NO DATA | NO DATA | BDT PRESSURE TRANSMITTER ISOLATION | ISO | no | 2080_00007‐1 | NO DATA | NO DATA | STEAM | 3/4" | NO DATA | 5381.0 | V | NO DATA
UNIT 1 | NO | no data | 01-VHBD803 | BDT LEVEL GAUGE ISO UPPER | BD TANK | 01-LG-HBD901 | NO DATA | BDT LEVEL GAUGE ISOLATION | ISO | no | 2080_00007‐1 | NO DATA | NO DATA | WATER/STEAM | 3/4" | NO DATA | 5382.0 | V | NO DATA
UNIT 1 | NO | no data | 01-VHBD804 | BDT LEVEL GAUGE ISO LOWER | BD TANK | 01-LG-HBD901 | NO DATA | BDT LEVEL GAUGE ISOLATION | ISO | no | 2080_00007‐1 | NO DATA | NO DATA | WATER/STEAM | 3/4" | NO DATA | 5383.0 | V | NO DATA
UNIT 1 | NO | no data | 01-VHBD805 | BDT LEVEL TRANSMITTER ISO UPPER | BD TANK | 01-LT-HBD901 | NO DATA | BDT LEVEL TRANSMITTER ISOLATION | ISO | no | 2080_00007‐1 | NO DATA | NO DATA | WATER/STEAM | 3/4" | NO DATA | 5384.0 | V | NO DATA
UNIT 1 | NO | no data | 01-VHBD806 | BDT LEVEL TRANSMITTER ISO LOWER | BD TANK | 01-LT-HBD901 | NO DATA | BDT LEVEL TRANSMITTER ISOLATION | ISO | no | 2080_00007‐1 | NO DATA | NO DATA | WATER/STEAM | 3/4" | NO DATA | 5385.0 | V | NO DATA
UNIT 1 | NO | no data | 01-VHEH901 | EXHAUST SIDE INLET DUCT PRESSURE TRANSMITTER ISOLATION | NO DATA | NO DATA | NO DATA | EXHAUST SIDE INLET DUCT PRESSURE TRANSMITTER ISOLATION | ISO | no | 2080_00002‐1 | NO DATA | NO DATA | FLUE GAS | 1" | NO DATA | 5395.0 | V | NO DATA
UNIT 1 | NO | no data | 01-VHEH902 | EXHAUST SIDE INLET DUCT PRESSURE TRANSMITTER ISOLATION | NO DATA | NO DATA | NO DATA | EXHAUST SIDE INLET DUCT PRESSURE TRANSMITTER ISOLATION | ISO | no | 2080_00002‐1 | NO DATA | NO DATA | FLUE GAS | 1" | NO DATA | 5396.0 | V | NO DATA
UNIT 1 | NO | no data | 01-VHEH903 | EXHAUST SIDE INLET DUCT PRESSURE TRANSMITTER ISOLATION | NO DATA | NO DATA | NO DATA | EXHAUST SIDE INLET DUCT PRESSURE TRANSMITTER ISOLATION | ISO | no | 2080_00002‐1 | NO DATA | NO DATA | FLUE GAS | 1" | NO DATA | 5397.0 | V | NO DATA
UNIT 1 | NO | no data | 01-VHEH904 | EXHAUST SIDE CO CATALYST 1 PRESSURE TRASMITTER ISOLATION | NO DATA | NO DATA | NO DATA | EXHAUST SIDE CO CATALYST 1 PRESSURE TRASMITTER ISOLATION | ISO | no | 2080_00002‐1 | NO DATA | NO DATA | FLUE GAS | 1" | NO DATA | 5398.0 | V | NO DATA
UNIT 1 | NO | no data | 01-VHEH905 | EXHAUST SIDE CO CATALYST 1 PRESSURE TRASMITTER ISOLATION | NO DATA | NO DATA | NO DATA | EXHAUST SIDE CO CATALYST 1 PRESSURE TRASMITTER ISOLATION | ISO | no | 2080_00002‐1 | NO DATA | NO DATA | FLUE GAS | 1" | NO DATA | 5399.0 | V | NO DATA
UNIT 1 | NO | no data | 01-VHEH906 | EXHAUST SIDE CO CATALYST 2 PRESSURE TRASMITTER ISOLATION | NO DATA | NO DATA | NO DATA | EXHAUST SIDE CO CATALYST 2 PRESSURE TRASMITTER ISOLATION | ISO | no | 2080_00002‐1 | NO DATA | NO DATA | FLUE GAS | 1" | NO DATA | 5400.0 | V | NO DATA
UNIT 1 | NO | no data | 01-VHEH907 | EXHAUST SIDE CO CATALYST 2 PRESSURE TRASMITTER ISOLATION | NO DATA | NO DATA | NO DATA | EXHAUST SIDE CO CATALYST 2 PRESSURE TRASMITTER ISOLATION | ISO | no | 2080_00002‐1 | NO DATA | NO DATA | FLUE GAS | 1" | NO DATA | 5401.0 | V | NO DATA
UNIT 1 | NO | no data | 01-VHEH908 | EXHAUST SIDE SCR CATALYST PRESSURE TRASMITTER ISOLATION | NO DATA | NO DATA | NO DATA | EXHAUST SIDE SCR CATALYST PRESSURE TRASMITTER ISOLATION | ISO | no | 2080_00002‐1 | NO DATA | NO DATA | FLUE GAS | 1" | NO DATA | 5402.0 | V | NO DATA
UNIT 1 | NO | no data | 01-VHEH909 | EXHAUST SIDE SCR CATALYST PRESSURE TRASMITTER ISOLATION | NO DATA | NO DATA | NO DATA | EXHAUST SIDE SCR CATALYST PRESSURE TRASMITTER ISOLATION | ISO | no | 2080_00002‐1 | NO DATA | NO DATA | FLUE GAS | 1" | NO DATA | 5403.0 | V | NO DATA
UNIT 1 | NO | no data | 01-VHLS803 | LP ECON PIT901 ISO ROOT | HRSG LOWER NW | HRSG/ECON LP/ 01-PT-HLS901 | NO DATA | NO DATA | ISO | no | 2080_00006‐1 | OPEN | NO DATA | NO DATA | NO DATA | NO DATA | 5702.0 | V | NO DATA
UNIT 1 | NO | no data | 01-VHLS804 | LP ECON PIT901 ISO BLOCK | HRSG LOWER NW | HRSG/ECON LP/ 01-PT-HLS901 | NO DATA | NO DATA | ISO | no | 2080_00006‐1 | OPEN | NO DATA | NO DATA | NO DATA | NO DATA | 5703.0 | V | NO DATA
UNIT 1 | NO | no data | 01-VHLS811 | LP STEAM PIT-919C ISO ROOT | HRSG LOWER WEST | 01-PIT-HLS919C | NO DATA | NO DATA | ISO | no | 2080_00003‐2 | NO DATA | NO DATA | NO DATA | NO DATA | NO DATA | 5710.0 | V | NO DATA
UNIT 1 | NO | no data | 01-VHLS812 | LP STEAM PIT-919C ISO BLOCK | HRSG LOWER WEST | 01-PIT-HLS919C | NO DATA | NO DATA | ISO | no | 2080_00003‐2 | NO DATA | NO DATA | NO DATA | NO DATA | NO DATA | 5711.0 | V | NO DATA
UNIT 1 | NO | no data | 01-VHLS813 | LP STEAM PIT-919B ISO ROOT | HRSG LOWER WEST | 01-PIT-HLS919B | NO DATA | NO DATA | ISO | no | 2080_00003‐2 | NO DATA | NO DATA | NO DATA | NO DATA | NO DATA | 5712.0 | V | NO DATA
UNIT 1 | NO | no data | 01-VHLS814 | LP STEAM PIT-919B ISO BLOCK | HRSG LOWER WEST | 01-PIT-HLS919B | NO DATA | NO DATA | ISO | no | 2080_00003‐2 | NO DATA | NO DATA | NO DATA | NO DATA | NO DATA | 5713.0 | V | NO DATA
UNIT 1 | NO | no data | 01-VHLS815 | LP STEAM PIT-919A ISO ROOT | HRSG LOWER WEST | 01-PIT-HLS919A | NO DATA | NO DATA | ISO | no | 2080_00003‐2 | NO DATA | NO DATA | NO DATA | NO DATA | NO DATA | 5714.0 | V | NO DATA
UNIT 1 | NO | no data | 01-VHLS816 | LP STEAM PIT-919A ISO BLOCK | HRSG LOWER WEST | 01-PIT-HLS919A | NO DATA | NO DATA | ISO | no | 2080_00003‐2 | NO DATA | NO DATA | NO DATA | NO DATA | NO DATA | 5715.0 | V | NO DATA
UNIT 1 | NO | no data | 01-VHLS817 | LP STEAM PI-919 ISO ROOT | HRSG LOWER WEST | 01-PI-HLS919 | NO DATA | LP SUPERHEATED STEAM PRESSURE INDICATOR ISOLATION | ISO | no | 2080_00003‐2 | NO DATA | NO DATA | STEAM | 3/4" | NO DATA | 5716.0 | V | NO DATA
UNIT 1 | NO | no data | 01-VHLS818 | LP STEAM PI-919 ISO BLOCK | HRSG LOWER WEST | 01-PI-HLS919 | NO DATA | LP SUPERHEATED STEAM PRESSURE INDICATOR ISOLATION | ISO | no | 2080_00003‐2 | NO DATA | NO DATA | STEAM | 3/4" | NO DATA | 5717.0 | V | NO DATA
UNIT 1 | NO | no data | 01-VHLS831 | DEAERATOR VENT #1 ISO ROOT | HRSG DA LANDING | HRSG/DRUM LP | NO DATA | DEAERATOR VENT ISO | ISO | no | 2080_00003‐1 | NO DATA | NO DATA | WATER | 2" | NO DATA | 5730.0 | V | NO DATA
UNIT 1 | NO | no data | 01-VHLS909E-JG | PREHEATER MANUAL BYPASS ISO EQUALIZATION VALVE | HRSG LOWER NE | HRSG/ECON LP/ LP ECON PREHEATER/ | NO DATA | NO DATA | ISO | no | 2080_00006‐1 | CLOSED | NO DATA | NO DATA | NO DATA | NO DATA | 5747.0 | V | NO DATA
UNIT 1 | NO | no data | 01-VHLS926 | LP ECON OUTLET PI ISO ROOT | LP DRUM LANDING | 01-PI-HLS908 | NO DATA | PREHEATER OUTLET PRESSURE INDICATOR ISOLATION | ISO | no | 2080_00003‐1 | NO DATA | NO DATA | WATER | 3/4" | NO DATA | 5764.0 | V | NO DATA
UNIT 1 | NO | no data | 01-VHLS927 | LP ECON OUTLET PI ISO BLOCK | LP DRUM LANDING | 01-PI-HLS908 | NO DATA | PREHEATER OUTLET PRESSURE INDICATOR ISOLATION | ISO | no | 2080_00003‐1 | NO DATA | NO DATA | WATER | 3/4" | NO DATA | 5765.0 | V | NO DATA
UNIT 1 | NO | no data | 01-VHLS930 | LP ECON OUTLET PIT-908 ISO ROOT | LP DRUM LANDING | 01-PIT-HLS908 | NO DATA | PREHEATER OUTLET PRESSURE TRANSMITTER ISOLATION | ISO | no | 2080_00003‐1 | NO DATA | NO DATA | WATER | 3/4" | NO DATA | 5768.0 | V | NO DATA
UNIT 1 | NO | no data | 01-VHLS931 | LP ECON OUTLET PIT-908 ISO BLOCK | LP DRUM LANDING | 01-PIT-HLS908 | NO DATA | PREHEATER OUTLET PRESSURE TRANSMITTER ISOLATION | ISO | no | 2080_00003‐1 | NO DATA | NO DATA | WATER | 3/4" | NO DATA | 5769.0 | V | NO DATA
UNIT 1 | NO | no data | 01-VHLS932 | LP FW FLOW FIT (908B) ISO HIGH SIDE ROOT | LP DRUM LANDING | 01-FIT-HLS908B | NO DATA | PREHEATER OUTLET FLOW TRANSMITTER ISOLATION | ISO | no | 2080_00003‐1 | NO DATA | NO DATA | WATER | 3/4" | NO DATA | 5770.0 | V | NO DATA
UNIT 1 | NO | no data | 01-VHLS933 | LP FW FLOW FIT (908B) ISO HIGH SIDE BLOCK | LP DRUM LANDING | 01-FIT-HLS908B | NO DATA | PREHEATER OUTLET FLOW TRANSMITTER ISOLATION | ISO | no | 2080_00003‐1 | NO DATA | NO DATA | WATER | 3/4" | NO DATA | 5771.0 | V | NO DATA
UNIT 1 | NO | no data | 01-VHLS934 | LP FW FLOW FIT (908A) ISO LOW SIDE ROOT | LP DRUM LANDING | 01-FIT-HLS908A | NO DATA | PREHEATER OUTLET FLOW TRANSMITTER ISOLATION | ISO | no | 2080_00003‐1 | NO DATA | NO DATA | WATER | 3/4" | NO DATA | 5772.0 | V | NO DATA
UNIT 1 | NO | no data | 01-VHLS935 | LP FW FLOW FIT (908A) ISO LOW SIDE BLOCK | LP DRUM LANDING | 01-FIT-HLS908A | NO DATA | PREHEATER OUTLET FLOW TRANSMITTER ISOLATION | ISO | no | 2080_00003‐1 | NO DATA | NO DATA | WATER | 3/4" | NO DATA | 5773.0 | V | NO DATA
UNIT 1 | NO | no data | 01-VHLS937 | LP FW FLOW FIT (908A) ISO HIGH SIDE BLOCK | LP DRUM LANDING | 01-FIT-HLS908A | NO DATA | PREHEATER OUTLET FLOW TRANSMITTER ISOLATION | ISO | no | 2080_00003‐1 | NO DATA | NO DATA | WATER | 3/4" | NO DATA | 5775.0 | V | NO DATA
UNIT 1 | NO | no data | 01-VHLS938 | LP FW FLOW FIT (908B) ISO LOW SIDE ROOT | LP DRUM LANDING | 01-FIT-HLS908B | NO DATA | PREHEATER OUTLET FLOW TRANSMITTER ISOLATION | ISO | no | 2080_00003‐1 | NO DATA | NO DATA | WATER | 3/4" | NO DATA | 5776.0 | V | NO DATA
UNIT 1 | NO | no data | 01-VHLS939 | LP FW FLOW FIT (908B) ISO LOW SIDE BLOCK | LP DRUM LANDING | 01-FIT-HLS908B | NO DATA | PREHEATER OUTLET FLOW TRANSMITTER ISOLATION | ISO | no | 2080_00003‐1 | NO DATA | NO DATA | WATER | 3/4" | NO DATA | 5777.0 | V | NO DATA
UNIT 1 | NO | no data | 01-VHLS949 | LP DRUM LG-930A UPPER ISO ROOT | HRSG UPPER WEST | 01-LG-HLS930A | NO DATA | LP DRUM LEVEL GAUGE I+G6642:G6656SOLATION | ISO | no | 2080_00003‐1 | NO DATA | NO DATA | WATER/STEAM | 2" | NO DATA | 5790.0 | V | NO DATA
UNIT 1 | NO | no data | 01-VHLS953 | LP DRUM LT-930C UPPER ISO ROOT | HRSG UPPER WEST | 01-LT-HLS930C | NO DATA | LP DRUM LEVEL TRANSMITTER ISOLATION | ISO | no | 2080_00003‐1 | NO DATA | NO DATA | WATER/STEAM | 1" | NO DATA | 5794.0 | V | NO DATA
UNIT 1 | NO | no data | 01-VHLS954 | LP DRUM LT-930C UPPER ISO BLOCK | HRSG UPPER WEST | 01-LT-HLS930C | NO DATA | LP DRUM LEVEL TRANSMITTER ISOLATION | ISO | no | 2080_00003‐1 | NO DATA | NO DATA | WATER/STEAM | 1" | NO DATA | 5795.0 | V | NO DATA
UNIT 1 | NO | no data | 01-VHLS955 | LP DRUM LT-930C LOWER ISO ROOT | HRSG UPPER WEST | 01-LT-HLS930C | NO DATA | LP DRUM LEVEL TRANSMITTER ISOLATION | ISO | no | 2080_00003‐1 | NO DATA | NO DATA | WATER/STEAM | 1" | NO DATA | 5796.0 | V | NO DATA
UNIT 1 | NO | no data | 01-VHLS956 | LP DRUM LT-930C LOWER ISO BLOCK | HRSG UPPER WEST | 01-LT-HLS930C | NO DATA | LP DRUM LEVEL TRANSMITTER ISOLATION | ISO | no | 2080_00003‐1 | NO DATA | NO DATA | WATER/STEAM | 1" | NO DATA | 5797.0 | V | NO DATA
UNIT 1 | NO | no data | 01-VHLS957 | LP DRUM LT-930B UPPER ISO ROOT | HRSG UPPER WEST | 01-LT-HLS930B | NO DATA | LP DRUM LEVEL TRANSMITTER ISOLATION | ISO | no | 2080_00003‐1 | NO DATA | NO DATA | WATER/STEAM | 1" | NO DATA | 5798.0 | V | NO DATA
UNIT 1 | NO | no data | 01-VHLS958 | LP DRUM LT-930B UPPER ISO BLOCK | HRSG UPPER WEST | 01-LT-HLS930B | NO DATA | LP DRUM LEVEL TRANSMITTER ISOLATION | ISO | no | 2080_00003‐1 | NO DATA | NO DATA | WATER/STEAM | 1" | NO DATA | 5799.0 | V | NO DATA
UNIT 1 | NO | no data | 01-VHLS959 | LP DRUM LT-930B LOWER ISO ROOT | HRSG UPPER WEST | 01-LT-HLS930B | NO DATA | LP DRUM LEVEL TRANSMITTER ISOLATION | ISO | no | 2080_00003‐1 | NO DATA | NO DATA | WATER/STEAM | 1" | NO DATA | 5800.0 | V | NO DATA
UNIT 1 | NO | no data | 01-VHLS960 | LP DRUM LT-930B LOWER ISO BLOCK | HRSG UPPER WEST | 01-LT-HLS930B | NO DATA | LP DRUM LEVEL TRANSMITTER ISOLATION | ISO | no | 2080_00003‐1 | NO DATA | NO DATA | WATER/STEAM | 1" | NO DATA | 5801.0 | V | NO DATA
UNIT 1 | NO | no data | 01-VHLS961 | LP DRUM LG-930A UPPER ISO BLOCK | HRSG UPPER WEST | 01-LG-HLS930A | NO DATA | LP DRUM LEVEL GAUGE ISOLATION | ISO | no | 2080_00003‐1 | NO DATA | NO DATA | WATER/STEAM | 2" | NO DATA | 5802.0 | V | NO DATA
UNIT 1 | NO | no data | 01-VHLS962 | LP DRUM LG-930A LOWER ISO BLOCK | HRSG UPPER WEST | 01-LG-HLS930A | NO DATA | LP DRUM LEVEL GAUGE ISOLATION | ISO | no | 2080_00003‐1 | NO DATA | NO DATA | WATER/STEAM | 2" | NO DATA | 5803.0 | V | NO DATA
UNIT 1 | NO | no data | 01-VHLS963 | LP DRUM LG-930A LOWER ISO ROOT | HRSG UPPER WEST | 01-LG-HLS930A | NO DATA | LP DRUM LEVEL GAUGE ISOLATION | ISO | no | 2080_00003‐1 | NO DATA | NO DATA | WATER/STEAM | 2" | NO DATA | 5804.0 | V | NO DATA
UNIT 1 | NO | no data | 01-VHLS968 | LP DRUM LT930A LOWER ISO ROOT | HRSG UPPER EAST | 01-LT-HLS930A | NO DATA | LP DRUM LEVEL TRANSMITTER ISOLATION | ISO | no | 2080_00003‐1 | NO DATA | NO DATA | WATER/STEAM | 1" | NO DATA | 5809.0 | V | NO DATA
UNIT 1 | NO | no data | 01-VHLS969 | LP DRUM LT930A LOWER ISO BLOCK | HRSG UPPER EAST | 01-LT-HLS930A | NO DATA | LP DRUM LEVEL TRANSMITTER ISOLATION | ISO | no | 2080_00003‐1 | NO DATA | NO DATA | WATER/STEAM | 1" | NO DATA | 5810.0 | V | NO DATA
UNIT 1 | NO | no data | 01-VHLS970 | LP DRUM LT930A UPPER ISO ROOT | HRSG UPPER EAST | 01-LT-HLS930A | NO DATA | LP DRUM LEVEL TRANSMITTER ISOLATION | ISO | no | 2080_00003‐1 | NO DATA | NO DATA | WATER/STEAM | 1" | NO DATA | 5811.0 | V | NO DATA
UNIT 1 | NO | no data | 01-VHLS971 | LP DRUM LT930A UPPER ISO BLOCK | HRSG UPPER EAST | 01-LT-HLS930A | NO DATA | LP DRUM LEVEL TRANSMITTER ISOLATION | ISO | no | 2080_00003‐1 | NO DATA | NO DATA | WATER/STEAM | 1" | NO DATA | 5812.0 | V | NO DATA
UNIT 1 | NO | no data | 01-VHLS976 | LP DRUM PI-930 ROOT ISO | LP DRUM LANDING | 01-PI-HLS930 | NO DATA | LP DRUM PRESSURE INDICATOR ISOLATION | ISO | no | 2080_00003‐1 | NO DATA | NO DATA | WATER/STEAM | 3/4" | NO DATA | 5817.0 | V | NO DATA
UNIT 1 | NO | no data | 01-VHLS977 | LP DRUM PI-930 BLOCK ISO | LP DRUM LANDING | 01-PI-HLS930 | NO DATA | LP DRUM PRESSURE INDICATOR ISOLATION | ISO | no | 2080_00003‐1 | NO DATA | NO DATA | WATER/STEAM | 3/4" | NO DATA | 5818.0 | V | NO DATA
UNIT 1 | NO | no data | 01-VHLS978 | LP DRUM PIT-930C ROOT ISO | HRSG/DRUM LP | 01-PIT-HLS930C | NO DATA | LP DRUM PRESSURE TRANSMITTER ISOLATION | ISO | no | 2080_00003‐1 | NO DATA | NO DATA | WATER/STEAM | 3/4" | NO DATA | 5819.0 | V | NO DATA
UNIT 1 | NO | no data | 01-VHLS979 | LP DRUM PIT-930C BLOCK ISO | HRSG/DRUM LP | 01-PIT-HLS930C | NO DATA | LP DRUM PRESSURE TRANSMITTER ISOLATION | ISO | no | 2080_00003‐1 | NO DATA | NO DATA | WATER/STEAM | 3/4" | NO DATA | 5820.0 | V | NO DATA
UNIT 1 | NO | no data | 01-VHLS996 | LP STEAM HEADER DRAIN ISO (HRSG) | UNDER HRSG MID | HRSG/STEAM HEADER LP | NO DATA | LP DRAIN POT STOP | ISO | no | 2080_00007‐1 | NO DATA | NO DATA | WATER | 2" | NO DATA | 5837.0 | V | NO DATA
UNIT 1 | NO | no data | 01-VINA168 | END USER ISOLATION | UNIT 1 IP SPARGING LANDING | NO DATA | NO DATA | END USER ISOLATION | ISO | no | PD-559 | OPEN | CLOSED | AIR | 0.75" | 1739.0 | 6022.0 | V | NO DATA
UNIT 1 | NO | no data | 01-VINA178 | END USER ISOLATION | NO DATA | NO DATA | NO DATA | END USER ISOLATION | ISO | no | PD-559 | OPEN | CLOSED | AIR | 0.75" | 1749.0 | 6032.0 | V | NO DATA
UNIT 1 | NO | no data | 01-VINA241 | END USER ISOLATION | NO DATA | NO DATA | NO DATA | END USER ISOLATION | ISO | no | PD-560 | NO DATA | NO DATA | AIR | 0.75" | NO DATA | 6095.0 | V | NO DATA
UNIT 1 | NO | no data | 01-VINA243 | END USER ISOLATION | NO DATA | NO DATA | NO DATA | END USER ISOLATION | ISO | no | PD-558 | NO DATA | NO DATA | AIR | 0.75" | NO DATA | 6097.0 | V | NO DATA
UNIT 1 | NO | no data | 01-VINA244 | END USER ISOLATION | NO DATA | NO DATA | NO DATA | END USER ISOLATION | ISO | no | PD-558 | NO DATA | NO DATA | AIR | 0.75" | NO DATA | 6098.0 | V | NO DATA
UNIT 1 | NO | no data | 01-VINA245 | END USER ISOLATION | NO DATA | NO DATA | NO DATA | END USER ISOLATION | ISO | no | PD-558 | NO DATA | NO DATA | AIR | 1" | NO DATA | 6099.0 | V | NO DATA
UNIT 1 | NO | no data | 01-VINA248 | END USER ISOLATION | NO DATA | NO DATA | NO DATA | END USER ISOLATION | ISO | no | PD-557 | NO DATA | NO DATA | AIR | 0.75" | NO DATA | 6101.0 | V | NO DATA
UNIT 1 | NO | no data | 01-VINA259 | END USER ISOLATION | NO DATA | NO DATA | NO DATA | END USER ISOLATION | ISO | no | PD-552 | NO DATA | NO DATA | AIR | 0.75" | NO DATA | 6105.0 | V | NO DATA
UNIT 1 | NO | no data | 01-VINA260 | END USER ISOLATION | NO DATA | NO DATA | NO DATA | END USER ISOLATION | ISO | no | PD-552 | NO DATA | NO DATA | AIR | 0.75" | NO DATA | 6106.0 | V | NO DATA
UNIT 1 | NO | no data | 01-VINA261 | END USER ISOLATION | NO DATA | NO DATA | NO DATA | END USER ISOLATION | ISO | no | PD-552 | NO DATA | NO DATA | AIR | 0.75" | NO DATA | 6107.0 | V | NO DATA
UNIT 1 | NO | no data | 01-VINA262 | END USER ISOLATION | NO DATA | NO DATA | NO DATA | END USER ISOLATION | ISO | no | PD-552 | NO DATA | NO DATA | AIR | 0.75" | NO DATA | 6108.0 | V | NO DATA
UNIT 1 | NO | no data | 01-VINA263 | END USER ISOLATION | NO DATA | NO DATA | NO DATA | END USER ISOLATION | ISO | no | PD-552 | NO DATA | NO DATA | AIR | 0.75" | NO DATA | 6109.0 | V | NO DATA
UNIT 1 | NO | no data | 01-VINA264 | END USER ISOLATION | NO DATA | NO DATA | NO DATA | END USER ISOLATION | ISO | no | PD-552 | NO DATA | NO DATA | AIR | 0.75" | NO DATA | 6110.0 | V | NO DATA
UNIT 1 | NO | no data | 01-VINA267 | END USER ISOLATION | NO DATA | NO DATA | NO DATA | END USER ISOLATION | ISO | no | PD-552 | NO DATA | NO DATA | AIR | 0.75" | NO DATA | 6112.0 | V | NO DATA
UNIT 1 | NO | no data | 01-VINA268 | END USER ISOLATION | NO DATA | NO DATA | NO DATA | END USER ISOLATION | ISO | no | PD-552 | NO DATA | NO DATA | AIR | 0.75" | NO DATA | 6113.0 | V | NO DATA
UNIT 1 | NO | no data | 01-VINA272 | END USER ISOLATION | NO DATA | NO DATA | NO DATA | END USER ISOLATION | ISO | no | PD-558 | NO DATA | NO DATA | AIR | 1" | NO DATA | 6117.0 | V | NO DATA
UNIT 1 | NO | no data | 01-VINA273 | END USER ISOLATION | NO DATA | NO DATA | NO DATA | END USER ISOLATION | ISO | no | PD-552 | NO DATA | NO DATA | AIR | 0.75" | NO DATA | 6118.0 | V | NO DATA
UNIT 1 | NO | no data | 01-VINA274 | END USER ISOLATION | NO DATA | NO DATA | NO DATA | END USER ISOLATION | ISO | no | PD-552 | NO DATA | NO DATA | AIR | 0.75" | NO DATA | 6119.0 | V | NO DATA
UNIT 1 | NO | no data | 01-VINA276 | END USER ISOLATION | NO DATA | NO DATA | NO DATA | END USER ISOLATION | ISO | no | PD-558 | NO DATA | NO DATA | AIR | 0.75" | NO DATA | 6121.0 | V | NO DATA
UNIT 1 | NO | no data | 01-VINA280 | END USER ISOLATION | NO DATA | NO DATA | NO DATA | END USER ISOLATION | ISO | no | PD-552 | NO DATA | NO DATA | AIR | 0.75" | NO DATA | 6124.0 | V | NO DATA
UNIT 1 | NO | no data | 01-VINA287 | END USER ISOLATION | NO DATA | NO DATA | NO DATA | END USER ISOLATION | ISO | no | PD-559 | NO DATA | NO DATA | AIR | 0.75" | NO DATA | 6131.0 | V | NO DATA
UNIT 1 | NO | no data | 01-VINA296 | END USER ISOLATION | NO DATA | NO DATA | NO DATA | END USER ISOLATION | ISO | no | PD-552 | NO DATA | NO DATA | AIR | 0.75" | NO DATA | 6139.0 | V | NO DATA
UNIT 1 | NO | no data | 01-VINA300 | END USER ISOLATION | NO DATA | NO DATA | NO DATA | END USER ISOLATION | ISO | no | PD-560 | NO DATA | NO DATA | AIR | 0.75" | NO DATA | 6143.0 | V | NO DATA
UNIT 1 | NO | no data | 01-VINA301 | END USER ISOLATION | NO DATA | NO DATA | NO DATA | END USER ISOLATION | ISO | no | PD-560 | NO DATA | NO DATA | AIR | 0.75" | NO DATA | 6144.0 | V | NO DATA
UNIT 1 | NO | no data | 01-VINA302 | END USER ISOLATION | NO DATA | NO DATA | NO DATA | END USER ISOLATION | ISO | no | PD-560 | NO DATA | NO DATA | AIR | 0.75" | NO DATA | 6145.0 | V | NO DATA
UNIT 1 | NO | no data | 01-VINA303 | END USER ISOLATION | NO DATA | NO DATA | NO DATA | END USER ISOLATION | ISO | no | PD-560 | NO DATA | NO DATA | AIR | 0.75" | NO DATA | 6146.0 | V | NO DATA
UNIT 1 | NO | no data | 01-VINA304 | END USER ISOLATION | NO DATA | NO DATA | NO DATA | END USER ISOLATION | ISO | no | PD-560 | NO DATA | NO DATA | AIR | 0.75" | NO DATA | 6147.0 | V | NO DATA
UNIT 1 | NO | no data | 01-VINA305 | END USER ISOLATION | NO DATA | NO DATA | NO DATA | END USER ISOLATION | ISO | no | PD-560 | NO DATA | NO DATA | AIR | 0.75" | NO DATA | 6148.0 | V | NO DATA
UNIT 1 | NO | no data | 01-VINA307 | END USER ISOLATION | NO DATA | NO DATA | NO DATA | END USER ISOLATION | ISO | no | PD-560 | NO DATA | NO DATA | AIR | 0.75" | NO DATA | 6149.0 | V | NO DATA
UNIT 1 | NO | no data | 01-VINA308 | END USER ISOLATION | NO DATA | NO DATA | NO DATA | END USER ISOLATION | ISO | no | PD-560 | NO DATA | NO DATA | AIR | 0.75" | NO DATA | 6150.0 | V | NO DATA
UNIT 1 | NO | no data | 01-VINA309 | END USER ISOLATION | NO DATA | NO DATA | NO DATA | END USER ISOLATION | ISO | no | PD-560 | NO DATA | NO DATA | AIR | 0.75" | NO DATA | 6151.0 | V | NO DATA
UNIT 1 | NO | no data | 01-VINA311 | END USER ISOLATION | NO DATA | NO DATA | NO DATA | END USER ISOLATION | ISO | no | PD-560 | NO DATA | NO DATA | AIR | 0.75" | NO DATA | 6153.0 | V | NO DATA
UNIT 1 | NO | no data | 01-VINA312 | END USER ISOLATION | NO DATA | NO DATA | NO DATA | END USER ISOLATION | ISO | no | PD-560 | NO DATA | NO DATA | AIR | 0.75" | NO DATA | 6154.0 | V | NO DATA
UNIT 1 | NO | no data | 01-VINA313 | END USER ISOLATION | NO DATA | NO DATA | NO DATA | END USER ISOLATION | ISO | no | PD-560 | NO DATA | NO DATA | AIR | 0.75" | NO DATA | 6155.0 | V | NO DATA
UNIT 1 | NO | no data | 01-VINA314 | END USER ISOLATION | NO DATA | NO DATA | NO DATA | END USER ISOLATION | ISO | no | PD-558 | NO DATA | NO DATA | AIR | 0.75" | NO DATA | 6156.0 | V | NO DATA
UNIT 1 | NO | no data | 01-VINA316 | END USER ISOLATION | NO DATA | NO DATA | NO DATA | END USER ISOLATION | ISO | no | PD-558 | NO DATA | NO DATA | AIR | 0.75" | NO DATA | 6158.0 | V | NO DATA
UNIT 1 | NO | no data | 01-VINA319 | END USER ISOLATION | NO DATA | NO DATA | NO DATA | END USER ISOLATION | ISO | no | PD-558 | NO DATA | NO DATA | AIR | 0.75" | NO DATA | 6161.0 | V | NO DATA
UNIT 1 | NO | no data | 01-VINA323 | END USER ISOLATION | NO DATA | NO DATA | NO DATA | END USER ISOLATION | ISO | no | PD-558 | NO DATA | NO DATA | AIR | 0.75" | NO DATA | 6165.0 | V | NO DATA
UNIT 1 | NO | no data | 01-VINA325 | END USER ISOLATION | NO DATA | NO DATA | NO DATA | END USER ISOLATION | ISO | no | PD-558 | NO DATA | NO DATA | AIR | 0.75" | NO DATA | 6167.0 | V | NO DATA
UNIT 1 | NO | no data | 01-VINA332 | END USER ISOLATION | NO DATA | NO DATA | NO DATA | END USER ISOLATION | ISO | no | PD-558 | NO DATA | NO DATA | AIR | 1" | NO DATA | 6174.0 | V | NO DATA
UNIT 1 | NO | no data | 01-VINA334 | END USER ISOLATION | NO DATA | NO DATA | NO DATA | END USER ISOLATION | ISO | no | PD-558 | NO DATA | NO DATA | AIR | 1" | NO DATA | 6176.0 | V | NO DATA
UNIT 1 | NO | no data | 01-VINA337 | END USER ISOLATION | NO DATA | NO DATA | NO DATA | END USER ISOLATION | ISO | no | PD-560 | NO DATA | NO DATA | AIR | 0.75" | NO DATA | 6179.0 | V | NO DATA
UNIT 1 | NO | no data | 01-VINA340 | END USER ISOLATION | NO DATA | NO DATA | NO DATA | END USER ISOLATION | ISO | no | PD-560 | NO DATA | NO DATA | AIR | 0.75" | NO DATA | 6182.0 | V | NO DATA
UNIT 1 | NO | no data | 01-VINA343 | END USER ISOLATION | NO DATA | NO DATA | NO DATA | END USER ISOLATION | ISO | no | PD-558 | NO DATA | NO DATA | AIR | 0.75" | NO DATA | 6185.0 | V | NO DATA
UNIT 1 | NO | no data | 01-VINA345 | END USER ISOLATION | NO DATA | NO DATA | NO DATA | END USER ISOLATION | ISO | no | PD-558 | NO DATA | NO DATA | AIR | 1" | NO DATA | 6187.0 | V | NO DATA
UNIT 1 | NO | no data | 01-VINA346 | END USER ISOLATION | NO DATA | NO DATA | NO DATA | END USER ISOLATION | ISO | no | PD-558 | NO DATA | NO DATA | AIR | 0.75" | NO DATA | 6188.0 | V | NO DATA
UNIT 1 | NO | no data | 01-VINA347 | END USER ISOLATION | NO DATA | NO DATA | NO DATA | END USER ISOLATION | ISO | no | PD-558 | NO DATA | NO DATA | AIR | 0.75" | NO DATA | 6189.0 | V | NO DATA
UNIT 1 | NO | no data | 01-VINA348 | END USER ISOLATION | NO DATA | NO DATA | NO DATA | END USER ISOLATION | ISO | no | PD-558 | NO DATA | NO DATA | AIR | 0.75" | NO DATA | 6190.0 | V | NO DATA
UNIT 1 | NO | no data | 01-VINA349 | END USER ISOLATION | NO DATA | NO DATA | NO DATA | END USER ISOLATION | ISO | no | PD-558 | NO DATA | NO DATA | AIR | 0.75" | NO DATA | 6191.0 | V | NO DATA
UNIT 1 | NO | no data | 01-VINA350 | END USER ISOLATION | NO DATA | NO DATA | NO DATA | END USER ISOLATION | ISO | no | PD-558 | NO DATA | NO DATA | AIR | 0.75" | NO DATA | 6192.0 | V | NO DATA
UNIT 1 | NO | no data | 01-VINA351 | END USER ISOLATION | NO DATA | NO DATA | NO DATA | END USER ISOLATION | ISO | no | PD-558 | NO DATA | NO DATA | AIR | 0.75" | NO DATA | 6193.0 | V | NO DATA
UNIT 1 | NO | no data | 01-VINA367 | END USER ISOLATION | NO DATA | NO DATA | NO DATA | END USER ISOLATION | ISO | no | PD-559 | NO DATA | NO DATA | AIR | 0.75" | NO DATA | 6209.0 | V | NO DATA
UNIT 1 | NO | no data | 01-VINA368 | END USER ISOLATION | NO DATA | NO DATA | NO DATA | END USER ISOLATION | ISO | no | PD-552 | NO DATA | NO DATA | AIR | 0.75" | NO DATA | 6210.0 | V | NO DATA
UNIT 1 | NO | no data | 01-VINA369 | END USER ISOLATION | NO DATA | NO DATA | NO DATA | END USER ISOLATION | ISO | no | PD-559 | NO DATA | NO DATA | AIR | 0.75" | NO DATA | 6211.0 | V | NO DATA
UNIT 1 | NO | no data | 01-VINA370 | END USER ISOLATION | NO DATA | NO DATA | NO DATA | END USER ISOLATION | ISO | no | PD-552 | NO DATA | NO DATA | AIR | 0.75" | NO DATA | 6212.0 | V | NO DATA
UNIT 1 | NO | no data | 01-VINA372 | END USER ISOLATION | NO DATA | NO DATA | NO DATA | END USER ISOLATION | ISO | no | PD-552 | NO DATA | NO DATA | AIR | 0.75" | NO DATA | 6214.0 | V | NO DATA
UNIT 1 | NO | no data | 01-VINA373 | END USER ISOLATION | NO DATA | NO DATA | NO DATA | END USER ISOLATION | ISO | no | PD-558 | NO DATA | NO DATA | AIR | 0.75" | NO DATA | 6215.0 | V | NO DATA
UNIT 1 | NO | no data | 01-VINA379 | END USER ISOLATION | NO DATA | NO DATA | NO DATA | END USER ISOLATION | ISO | no | PD-558 | NO DATA | NO DATA | AIR | 1" | NO DATA | 6219.0 | V | NO DATA
UNIT 1 | NO | no data | 01-VINA381 | END USER ISOLATION | NO DATA | NO DATA | NO DATA | END USER ISOLATION | ISO | no | PD-552 | NO DATA | NO DATA | AIR | 0.75" | NO DATA | 6220.0 | V | NO DATA
UNIT 1 | NO | no data | 01-VINA400 | END USER ISOLATION | NO DATA | NO DATA | NO DATA | END USER ISOLATION | ISO | no | PD-558 | NO DATA | NO DATA | AIR | 0.75" | NO DATA | 6236.0 | V | NO DATA
UNIT 1 | NO | no data | 01-VINA401 | END USER ISOLATION | NO DATA | NO DATA | NO DATA | END USER ISOLATION | ISO | no | PD-558 | NO DATA | NO DATA | AIR | 0.75" | NO DATA | 6237.0 | V | NO DATA
UNIT 1 | NO | no data | 01-VINA402 | END USER ISOLATION | NO DATA | NO DATA | NO DATA | END USER ISOLATION | ISO | no | PD-558 | NO DATA | NO DATA | AIR | 0.75" | NO DATA | 6238.0 | V | NO DATA
UNIT 1 | NO | no data | 01-VINA410 | END USER ISOLATION | NO DATA | NO DATA | NO DATA | END USER ISOLATION | ISO | no | PD-552 | NO DATA | NO DATA | AIR | 1" | NO DATA | 6239.0 | V | NO DATA
UNIT 1 | NO | no data | 01-VINA411 | END USER ISOLATION | NO DATA | NO DATA | NO DATA | END USER ISOLATION | ISO | no | PD-552 | NO DATA | NO DATA | AIR | 0.75" | NO DATA | 6240.0 | V | NO DATA
UNIT 1 | NO | no data | 01-VINA412 | END USER ISOLATION | NO DATA | NO DATA | NO DATA | END USER ISOLATION | ISO | no | PD-552 | NO DATA | NO DATA | AIR | 1" | NO DATA | 6241.0 | V | NO DATA
UNIT 1 | NO | no data | 01-VINA413 | END USER ISOLATION | NO DATA | NO DATA | NO DATA | END USER ISOLATION | ISO | no | PD-552 | NO DATA | NO DATA | AIR | 1" | NO DATA | 6242.0 | V | NO DATA
UNIT 1 | NO | no data | 01-VINA414 | END USER ISOLATION | NO DATA | NO DATA | NO DATA | END USER ISOLATION | ISO | no | PD-552 | NO DATA | NO DATA | AIR | 0.75" | NO DATA | 6243.0 | V | NO DATA
UNIT 1 | NO | no data | 01-VINA415 | STUB-UP ISOLATION | NO DATA | NO DATA | NO DATA | STUB-UP ISOLATION | ISO | no | PD-552 | NO DATA | NO DATA | AIR | 1" | NO DATA | 6244.0 | V | NO DATA
UNIT 1 | NO | no data | 01-VINA429 | END USER ISOLATION | NO DATA | NO DATA | NO DATA | END USER ISOLATION | ISO | no | PD-559 | NO DATA | NO DATA | AIR | 0.75" | NO DATA | 6256.0 | V | NO DATA
UNIT 1 | NO | no data | 01-VINA460 | END USER ISOLATION | NO DATA | NO DATA | NO DATA | END USER ISOLATION | ISO | no | PD-560 | NO DATA | NO DATA | AIR | 0.75" | NO DATA | 6284.0 | V | NO DATA
UNIT 1 | NO | no data | 01-VINA462 | END USER ISOLATION | NO DATA | NO DATA | NO DATA | END USER ISOLATION | ISO | no | PD-552 | NO DATA | NO DATA | AIR | 0.75" | NO DATA | 6286.0 | V | NO DATA
UNIT 1 | NO | no data | 01-VINA464 | STUB-UP ISOLATION | NO DATA | NO DATA | NO DATA | STUB-UP ISOLATION | ISO | no | PD-552 | NO DATA | NO DATA | AIR | 2" | NO DATA | 6288.0 | V | NO DATA
UNIT 1 | NO | no data | 01-VINA479 | END USER ISOLATION | NO DATA | NO DATA | NO DATA | END USER ISOLATION | ISO | no | PD-560 | NO DATA | NO DATA | AIR | 0.75" | NO DATA | 6293.0 | V | NO DATA
UNIT 1 | NO | no data | 01-VINA480 | END USER ISOLATION | NO DATA | NO DATA | NO DATA | END USER ISOLATION | ISO | no | PD-560 | NO DATA | NO DATA | AIR | 0.75" | NO DATA | 6294.0 | V | NO DATA
UNIT 1 | NO | no data | 01-VINA800 | SOV-806 ISOLATION BALL VALVE | HRSG EAST (AFCU SKID) | NO DATA | NO DATA | SVA-806 ISOLATION BALL VALVE | ISO | no | D0010101 SH2 | NO DATA | NO DATA | AMMONIA | 1/2 | NO DATA | 6298.0 | V | NO DATA
UNIT 1 | NO | no data | 01-VINA802 | INJ-101 ISOLATION BALL VALVE | HRSG EAST (AFCU SKID) | NO DATA | NO DATA | INJ-101 ISOLATION BALL VALVE | ISO | no | D0010101 SH2 | NO DATA | NO DATA | AMMONIA | 1/2 | NO DATA | 6300.0 | V | 2080_59E45
UNIT 1 | NO | no data | 01-VINA803 | INJ-102 ISOLATION BALL VALVE | HRSG EAST (AFCU SKID) | NO DATA | NO DATA | INJ-102 ISOLATION BALL VALVE | ISO | no | D0010101 SH2 | NO DATA | NO DATA | AMMONIA | 1/2 | NO DATA | 6301.0 | V | 2080_59E45
UNIT 1 | NO | no data | 01-VINA804 | INJ-103 ISOLATION BALL VALVE | HRSG EAST (AFCU SKID) | NO DATA | NO DATA | INJ-103 ISOLATION BALL VALVE | ISO | no | D0010101 SH2 | NO DATA | NO DATA | AMMONIA | 1/2 | NO DATA | 6302.0 | V | 2080_59E45
UNIT 1 | NO | no data | 01-VINA805 | INJ-104 ISOLATION BALL VALVE | HRSG EAST (AFCU SKID) | NO DATA | NO DATA | INJ-104 ISOLATION BALL VALVE | ISO | no | D0010101 SH2 | NO DATA | NO DATA | AMMONIA | 1/2 | NO DATA | 6303.0 | V | 2080_59E45
UNIT 1 | NO | no data | 01-VINA806 | INJ-105 ISOLATION BALL VALVE | HRSG EAST (AFCU SKID) | NO DATA | NO DATA | INJ-105 ISOLATION BALL VALVE | ISO | no | D0010101 SH2 | NO DATA | NO DATA | AMMONIA | 1/2 | NO DATA | 6304.0 | V | 2080_59E45
UNIT 1 | NO | no data | 01-VINA807 | SOV-AQA-805 ISOLATION BALL VALVE | HRSG EAST (AFCU SKID) | NO DATA | NO DATA | SOV-AQA-805 ISOLATION BALL VALVE | ISO | no | D0010101 SH2 | NO DATA | NO DATA | AMMONIA | 1/2 | NO DATA | 6305.0 | V | 2080_59E45
UNIT 1 | NO | no data | 01-VINA808 | SOV-AQA-804 ISOLATION BALL VALVE | HRSG EAST (AFCU SKID) | NO DATA | NO DATA | SOV-AQA-804 ISOLATION BALL VALVE | ISO | no | D0010101 SH2 | NO DATA | NO DATA | AMMONIA | 1/2 | NO DATA | 6306.0 | V | 2080_59E45
UNIT 1 | NO | no data | 01-VINA809 | FCV-AQA-803 ISOLATION BALL VALVE | HRSG EAST (AFCU SKID) | NO DATA | NO DATA | FCV-AQA-803 ISOLATION BALL VALVE | ISO | no | D0010101 SH2 | NO DATA | NO DATA | AMMONIA | 1/2 | NO DATA | 6307.0 | V | 2080_59E45
UNIT 1 | NO | no data | 01-VINA810 | SOV-SCR-801A ISOLATION BALL VALVE | HRSG EAST (AFCU SKID) | NO DATA | NO DATA | SOV-SCR-801A ISOLATION BALL VALVE | ISO | no | D0010101 SH2 | NO DATA | NO DATA | AMMONIA | 1/2 | NO DATA | 6308.0 | V | 2080_59E45
UNIT 1 | NO | no data | 01-VINA811 | SOV-SCR-801B ISOLATION BALL VALVE | HRSG EAST (AFCU SKID) | NO DATA | NO DATA | SOV-SCR-801B ISOLATION BALL VALVE | ISO | no | D0010101 SH2 | NO DATA | NO DATA | AMMONIA | 1/2 | NO DATA | 6309.0 | V | 2080_59E45
UNIT 1 | NO | no data | 01-VINA812 | SOV-SCR-804A ISOLATION BALL VALVE | HRSG EAST (AFCU SKID) | NO DATA | NO DATA | SOV-SCR-804A ISOLATION BALL VALVE | ISO | no | D0010101 SH2 | NO DATA | NO DATA | AMMONIA | 1/2 | NO DATA | 6310.0 | V | 2080_59E45
UNIT 1 | NO | no data | 01-VINA813 | SOV-SCR-804B ISOLATION BALL VALVE | HRSG EAST (AFCU SKID) | NO DATA | NO DATA | SOV-SCR-804B ISOLATION BALL VALVE | ISO | no | D0010101 SH2 | NO DATA | NO DATA | AMMONIA | 1/2 | NO DATA | 6311.0 | V | 2080_59E45
UNIT 1 | NO | no data | 01-VINA814 | SOV-SCR-805A ISOLATION BALL VALVE | HRSG EAST (AFCU SKID) | NO DATA | NO DATA | SOV-SCR-805A ISOLATION BALL VALVE | ISO | no | D0010101 SH2 | NO DATA | NO DATA | AMMONIA | 1/2 | NO DATA | 6312.0 | V | 2080_59E45
UNIT 1 | NO | no data | 01-VINA815 | SOV-SCR-805B ISOLATION BALL VALVE | HRSG EAST (AFCU SKID) | NO DATA | NO DATA | SOV-SCR-805B ISOLATION BALL VALVE | ISO | no | D0010101 SH2 | NO DATA | NO DATA | AMMONIA | 1/2 | NO DATA | 6313.0 | V | 2080_59E45
UNIT 1 | NO | no data | 01-VINA816 | SOV-SCR-806A ISOLATION BALL VALVE | HRSG EAST (AFCU SKID) | NO DATA | NO DATA | SOV-SCR-806A ISOLATION BALL VALVE | ISO | no | D0010101 SH2 | NO DATA | NO DATA | AMMONIA | 1/2 | NO DATA | 6314.0 | V | 2080_59E45
UNIT 1 | NO | no data | 01-VINA817 | SOV-SCR-806B ISOLATION BALL VALVE | HRSG EAST (AFCU SKID) | NO DATA | NO DATA | SOV-SCR-806B ISOLATION BALL VALVE | ISO | no | D0010101 SH2 | NO DATA | NO DATA | AMMONIA | 1/2 | NO DATA | 6315.0 | V | 2080_59E45
UNIT 1 | NO | no data | 01-VLPS101 | BYPASS LINE DRIP LEG LEVEL ISOLATIONS | ST LOWER EAST | NO DATA | NO DATA | VENT/DRAIN/INSTRUMENTATION ROOT VALVE | ISO | no | PD-040A | OPEN | CLOSED | STEAM | 1" | 1816.0 | 6327.0 | V | NO DATA
UNIT 1 | NO | no data | 01-VLPS103 | BYPASS LINE DRIP LEG LEVEL ISOLATIONS | ST LOWER EAST | NO DATA | NO DATA | VENT/DRAIN/INSTRUMENTATION ROOT VALVE | ISO | no | PD-040A | OPEN | CLOSED | STEAM | 1" | 1818.0 | 6329.0 | V | NO DATA
UNIT 1 | NO | no data | 01-VLPS104 | BYPASS LINE DRIP LEG LEVEL ISOLATIONS | ST LOWER EAST | NO DATA | NO DATA | VENT/DRAIN/INSTRUMENTATION ROOT VALVE | ISO | no | PD-040A | OPEN | CLOSED | STEAM | 1" | 1819.0 | 6330.0 | V | NO DATA
UNIT 1 | NO | no data | 01-VLPS106 | BYPASS LINE DRIP LEG LEVEL ISOLATIONS | ST LOWER EAST | NO DATA | NO DATA | VENT/DRAIN/INSTRUMENTATION ROOT VALVE | ISO | no | PD-040A | OPEN | CLOSED | STEAM | 1" | 1820.0 | 6331.0 | V | NO DATA
UNIT 1 | NO | no data | 01-VLPS147 | LP STEAM BYPASS PIT LPS110B MANUAL ISO | U1 DRAINS TANK PIPERACK | NO DATA | NO DATA | VENT/DRAIN/INSTRUMENTATION ROOT VALVE | ISO | no | PD-041A | OPEN | CLOSED | STEAM | 0.75" | 1828.0 | 6339.0 | V | NO DATA
UNIT 1 | NO | no data | 01-VLPS151 | DRIP LEG CV ISO | ST LOWER | NO DATA | NO DATA | DRIP LEG DRAIN | ISO | no | PD-041A | NO DATA | NO DATA | STEAM | 2" | NO DATA | 6342.0 | V | NO DATA
UNIT 1 | NO | no data | 01-VLPS161 | LP STEAM BYPASS PIT LPS110A MANUAL ISO | U1 DRAINS TANK PIPERACK | NO DATA | NO DATA | VENT/DRAIN/INSTRUMENTATION ROOT VALVE | ISO | no | PD-041A | OPEN | CLOSED | STEAM | 0.75" | 1829.0 | 6344.0 | V | NO DATA
UNIT 1 | NO | no data | 01-VLPS169 | LP STEAM DRIP LEG LEVEL SWITHC ISO | ST LOWER | NO DATA | NO DATA | VENT/DRAIN/INSTRUMENTATION ROOT VALVE | ISO | no | PD-041A | NO DATA | NO DATA | STEAM | 1" | NO DATA | 6348.0 | V | NO DATA
UNIT 1 | NO | no data | 01-VLPS170 | LP STEAM DRIP LEG LEVEL SWITHC ISO | ST LOWER | NO DATA | NO DATA | VENT/DRAIN/INSTRUMENTATION ROOT VALVE | ISO | no | PD-041A | NO DATA | NO DATA | STEAM | 1" | NO DATA | 6349.0 | V | NO DATA
UNIT 1 | NO | no data | 01-VLPS171 | LP STEAM DRIP LEG LEVEL SWITHC ISO | ST LOWER | NO DATA | NO DATA | VENT/DRAIN/INSTRUMENTATION ROOT VALVE | ISO | no | PD-041A | NO DATA | NO DATA | STEAM | 1" | NO DATA | 6350.0 | V | NO DATA
UNIT 1 | NO | no data | 01-VLPS172 | LP STEAM DRIP LEG LEVEL SWITHC ISO | ST LOWER | NO DATA | NO DATA | VENT/DRAIN/INSTRUMENTATION ROOT VALVE | ISO | no | PD-041A | NO DATA | NO DATA | STEAM | 1" | NO DATA | 6351.0 | V | NO DATA
UNIT 1 | NO | no data | 01-VPDR100 | TRANSFORMER CONTAINMENT ISOLATION | NO DATA | NO DATA | NO DATA | TRANSFORMER CONTAINMENT ISOLATION | ISO | no | PD-970 | NO DATA | NO DATA | OIL/WATER | 4" | NO DATA | 6358.0 | V | NO DATA
UNIT 1 | NO | no data | 01-VPDR101 | TRANSFORMER CONTAINMENT ISOLATION | NO DATA | NO DATA | NO DATA | TRANSFORMER CONTAINMENT ISOLATION | ISO | no | PD-970 | NO DATA | NO DATA | OIL/WATER | 4" | NO DATA | 6359.0 | V | NO DATA
UNIT 1 | NO | no data | 01-VPDR800 | ISO | NO DATA | NO DATA | NO DATA | ISO | ISO | no | JJ05792-09-PI | NO DATA | NO DATA | DRAIN WATER | 2" | NO DATA | 6364.0 | V | NO DATA
UNIT 1 | NO | no data | 01-VPDR803 | ISO | NO DATA | NO DATA | NO DATA | ISO | ISO | no | JJ05792-09-PI | NO DATA | NO DATA | DRAIN WATER | 2" | NO DATA | 6367.0 | V | NO DATA
UNIT 1 | NO | no data | 01-VPDR804 | ISO | NO DATA | NO DATA | NO DATA | ISO | ISO | no | JJ05792-09-PI | NO DATA | NO DATA | DRAIN WATER | 2" | NO DATA | 6368.0 | V | NO DATA
UNIT 1 | NO | no data | 01-VPDR806 | ISO | NO DATA | NO DATA | NO DATA | ISO | ISO | no | JJ05792-09-PI | NO DATA | NO DATA | DRAIN WATER | 2" | NO DATA | 6370.0 | V | NO DATA
UNIT 1 | NO | no data | 01-VPDR810 | ISO | NO DATA | NO DATA | NO DATA | ISO | ISO | no | JJ05792-09-PI | NO DATA | NO DATA | AIR | 1/2" | NO DATA | 6374.0 | V | NO DATA
UNIT 1 | NO | no data | 01-VPDR814 | ISO | NO DATA | NO DATA | NO DATA | ISO | ISO | no | JJ05792-09-PI | NO DATA | NO DATA | AIR | 1/2" | NO DATA | 6376.0 | V | NO DATA
UNIT 1 | NO | no data | 01-VSCR802 | SCR BLOWER DISCHARGE PI ISO | HRSG EAST (AFCU SKID) | PI-SCR101 | NO DATA | PI-SCR101 BLOCK VALVE | ISO | no | D0010101 SH1 | NO DATA | NO DATA | FLUE GAS | 1/2" | NO DATA | 6379.0 | V | 2080_59E44
UNIT 1 | NO | no data | 01-VSMP100 | UNIT 1 SAMPLE PANEL HP BLOWDOWN HEADER DRAIN ISO | NO DATA | NO DATA | NO DATA | UNIT 1 SAMPLE PANEL HP BLOWDOWN HEADER DRAIN ISO | ISO | no | PD-500A | CLOSED | OPEN | WATER | 0.75" | 1830.0 | 6383.0 | V | NO DATA
UNIT 1 | NO | no data | 01-VSMP130F | AUX STEAM SAMPLE ISO | PIPE RACK 1ST | NO DATA | AUX STEAM HEADER | NO DATA | ISO | no | NO DATA | NO DATA | NO DATA | NO DATA | NO DATA | NO DATA | 6384.0 | V | NO DATA
UNIT 1 | NO | no data | 01-VSTP120 | GSC DRAIN ISOLATION BEFORE AND AFTER TRAP | ST LOWER EAST | NO DATA | GS CONDENSER | GLAND STEAM CONDENSER STEAM TRAP DRAIN ISOLATION | ISO | no | PD-302A | CLOSED | OPEN | STEAM | 2" | 1851.0 | 6446.0 | V | NO DATA
UNIT 1 | NO | no data | 01-VSTP121 | GSC DRAIN ISOLATION BEFORE AND AFTER TRAP | ST LOWER EAST | NO DATA | GS CONDENSER | GLAND STEAM CONDENSER STEAM TRAP DRAIN ISOLATION | ISO | no | PD-302A | CLOSED | OPEN | STEAM | 2" | 1852.0 | 6447.0 | V | NO DATA
UNIT 1 | NO | no data | 01-VSTP138 | DRAIN ISOLATION | NO DATA | NO DATA | NO DATA | DRAIN ISOLATION | ISO | no | PD-300A | CLOSED | OPEN | STEAM | 1" | 1869.0 | 6464.0 | V | NO DATA
UNIT 1 | NO | no data | 01-VSTP145 | DRAIN ISOLATION | NO DATA | NO DATA | NO DATA | DRAIN ISOLATION | ISO | no | PD-302A | CLOSED | OPEN | STEAM | 1" | 1876.0 | 6471.0 | V | NO DATA
UNIT 1 | NO | no data | 01-VSTP172 | PRIMING CONNECTION ISOLATION | NO DATA | NO DATA | NO DATA | PRIMING CONNECTION ISOLATION | ISO | no | PD-302A | CLOSED | CLOSED | STEAM/WATER | 0.75" | 1903.0 | 6498.0 | V | NO DATA
UNIT 1 | NO | no data | 01-VSTP180 | GSC FAN EXHAUST ISOLATION | NO DATA | NO DATA | NO DATA | GSC FAN EXHAUST ISOLATION | ISO | no | PD-302A | OPEN | CLOSED | AIR | 6" | 1911.0 | 6506.0 | V | NO DATA
UNIT 1 | NO | no data | 01-VSWS106 | FIN TUBE CLEANING SKID ISOLATION | NO DATA | NO DATA | NO DATA | FIN TUBE CLEANING SKID ISOLATION | ISO | no | PD-395 | CLOSED | CLOSED | WATER | 2" | 1928.0 | 6526.0 | V | NO DATA
UNIT 1 | NO | no data | 01-VWDR100 | OIL IN WATER ANALYZER ISO | NO DATA | NO DATA | NO DATA | OIL IN WATER ANALYZER ISO | ISO | no | PD-960A | OPEN | CLOSED | WATER | 0.75" | 1935.0 | 6536.0 | V | NO DATA
UNIT 2 | NO | no data | 02-ARM-IV-883A | PRESSURE TRANSMITTER ISO | NO DATA | NO DATA | NO DATA | PRESSURE TRANSMITTER ISO | ISO | no | 11737.0 | NO DATA | NO DATA | AIR | 0.5" | NO DATA | 6740.0 | NO DATA | NO DATA
UNIT 2 | NO | no data | 02-ARM-IV-883B | PRESSURE GAUGE ISO | NO DATA | NO DATA | NO DATA | PRESSURE GAUGE ISO | ISO | no | 11737.0 | NO DATA | NO DATA | AIR | 0.5" | NO DATA | 6741.0 | NO DATA | NO DATA
UNIT 2 | NO | no data | 02-ARM-IV-885 | PRESSURE GAUGE ISO | NO DATA | NO DATA | NO DATA | PRESSURE GAUGE ISO | ISO | no | 11737.0 | NO DATA | NO DATA | WATER | 0.5" | NO DATA | 6742.0 | NO DATA | NO DATA
UNIT 2 | NO | no data | 02-ARM-IV-886A | PRESSURE GAUGE ISO | NO DATA | NO DATA | NO DATA | PRESSURE GAUGE ISO | ISO | no | 11737.0 | NO DATA | NO DATA | WATER | 0.5" | NO DATA | 6743.0 | NO DATA | NO DATA
UNIT 2 | NO | no data | 02-ARM-IV-886B | PRESSURE GAUGE ISO | NO DATA | NO DATA | NO DATA | PRESSURE GAUGE ISO | ISO | no | 11737.0 | NO DATA | NO DATA | WATER | 0.5" | NO DATA | 6744.0 | NO DATA | NO DATA
UNIT 2 | NO | no data | 02-ARM-IV-888A | LEVEL GAUGE ISO | NO DATA | NO DATA | NO DATA | LEVEL GAUGE ISO | ISO | no | 11737.0 | NO DATA | NO DATA | WATER | 0.75" | NO DATA | 6745.0 | NO DATA | NO DATA
UNIT 2 | NO | no data | 02-ARM-IV-888B | LEVEL GAUGE ISO | NO DATA | NO DATA | NO DATA | LEVEL GAUGE ISO | ISO | no | 11737.0 | NO DATA | NO DATA | WATER | 0.75" | NO DATA | 6746.0 | NO DATA | NO DATA
UNIT 2 | NO | no data | 02-ARM-IV-890A | PRESSURE TRANSMITTER ISO | NO DATA | NO DATA | NO DATA | PRESSURE TRANSMITTER ISO | ISO | no | 11737.0 | NO DATA | NO DATA | AIR | 0.5" | NO DATA | 6747.0 | NO DATA | NO DATA
UNIT 2 | NO | no data | 02-ARM-IV-890B | PRESSURE GAUGE ISO | NO DATA | NO DATA | NO DATA | PRESSURE GAUGE ISO | ISO | no | 11737.0 | NO DATA | NO DATA | AIR | 0.5" | NO DATA | 6748.0 | NO DATA | NO DATA
UNIT 2 | NO | no data | 02-ARM-IV-892 | PRESSURE GAUGE ISO | NO DATA | NO DATA | NO DATA | PRESSURE GAUGE ISO | ISO | no | 11737.0 | NO DATA | NO DATA | WATER | 0.5" | NO DATA | 6749.0 | NO DATA | NO DATA
UNIT 2 | NO | no data | 02-ARM-IV-893A | PRESSURE GAUGE ISO | NO DATA | NO DATA | NO DATA | PRESSURE GAUGE ISO | ISO | no | 11737.0 | NO DATA | NO DATA | WATER | 0.5" | NO DATA | 6750.0 | NO DATA | NO DATA
UNIT 2 | NO | no data | 02-ARM-IV-893B | PRESSURE GAUGE ISO | NO DATA | NO DATA | NO DATA | PRESSURE GAUGE ISO | ISO | no | 11737.0 | NO DATA | NO DATA | WATER | 0.5" | NO DATA | 6751.0 | NO DATA | NO DATA
UNIT 2 | NO | no data | 02-ARM-IV-895A | LEVEL GAUGE ISO | NO DATA | NO DATA | NO DATA | LEVEL GAUGE ISO | ISO | no | 11737.0 | NO DATA | NO DATA | WATER | 0.75" | NO DATA | 6752.0 | NO DATA | NO DATA
UNIT 2 | NO | no data | 02-ARM-IV-895B | LEVEL GAUGE ISO | NO DATA | NO DATA | NO DATA | LEVEL GAUGE ISO | ISO | no | 11737.0 | NO DATA | NO DATA | WATER | 0.75" | NO DATA | 6753.0 | NO DATA | NO DATA
UNIT 2 | NO | no data | 02-ARM-IV-898A | PRESSURE TRANSMITTER ISO | NO DATA | NO DATA | NO DATA | PRESSURE TRANSMITTER ISO | ISO | no | 11737.0 | NO DATA | NO DATA | AIR | 0.5" | NO DATA | 6754.0 | NO DATA | NO DATA
UNIT 2 | NO | no data | 02-ARM-IV-898B | PRESSURE GAUGE ISO | NO DATA | NO DATA | NO DATA | PRESSURE GAUGE ISO | ISO | no | 11737.0 | NO DATA | NO DATA | AIR | 0.5" | NO DATA | 6755.0 | NO DATA | NO DATA
UNIT 2 | NO | no data | 02-ARM-IV-900 | PRESSURE GAUGE ISO | NO DATA | NO DATA | NO DATA | PRESSURE GAUGE ISO | ISO | no | 11737.0 | NO DATA | NO DATA | WATER | 0.5" | NO DATA | 6756.0 | NO DATA | NO DATA
UNIT 2 | NO | no data | 02-ARM-IV-902A | PRESSURE GAUGE ISO | NO DATA | NO DATA | NO DATA | PRESSURE GAUGE ISO | ISO | no | 11737.0 | NO DATA | NO DATA | WATER | 0.5" | NO DATA | 6757.0 | NO DATA | NO DATA
UNIT 2 | NO | no data | 02-ARM-IV-902B | PRESSURE GAUGE ISO | NO DATA | NO DATA | NO DATA | PRESSURE GAUGE ISO | ISO | no | 11737.0 | NO DATA | NO DATA | WATER | 0.5" | NO DATA | 6758.0 | NO DATA | NO DATA
UNIT 2 | NO | no data | 02-ARM-IV-903A | LEVEL GAUGE ISO | NO DATA | NO DATA | NO DATA | LEVEL GAUGE ISO | ISO | no | 11737.0 | NO DATA | NO DATA | WATER | 0.75" | NO DATA | 6759.0 | NO DATA | NO DATA
UNIT 2 | NO | no data | 02-ARM-IV-903B | LEVEL GAUGE ISO | NO DATA | NO DATA | NO DATA | LEVEL GAUGE ISO | ISO | no | 11737.0 | NO DATA | NO DATA | WATER | 0.75" | NO DATA | 6760.0 | NO DATA | NO DATA
UNIT 2 | NO | no data | 02-ARM-IV-906A | PRESSURE TRANSMITTER ISO | NO DATA | NO DATA | NO DATA | PRESSURE TRANSMITTER ISO | ISO | no | 11737.0 | NO DATA | NO DATA | AIR | 0.5" | NO DATA | 6761.0 | NO DATA | NO DATA
UNIT 2 | NO | no data | 02-ARM-IV-906B | PRESSURE GAUGE ISO | NO DATA | NO DATA | NO DATA | PRESSURE GAUGE ISO | ISO | no | 11737.0 | NO DATA | NO DATA | AIR | 0.5" | NO DATA | 6762.0 | NO DATA | NO DATA
UNIT 2 | NO | no data | 02-ARM-IV-908 | PRESSURE GAUGE ISO | NO DATA | NO DATA | NO DATA | PRESSURE GAUGE ISO | ISO | no | 11737.0 | NO DATA | NO DATA | WATER | 0.5" | NO DATA | 6763.0 | NO DATA | NO DATA
UNIT 2 | NO | no data | 02-ARM-IV-909A | PRESSURE GAUGE ISO | NO DATA | NO DATA | NO DATA | PRESSURE GAUGE ISO | ISO | no | 11737.0 | NO DATA | NO DATA | WATER | 0.5" | NO DATA | 6764.0 | NO DATA | NO DATA
UNIT 2 | NO | no data | 02-ARM-IV-909B | PRESSURE GAUGE ISO | NO DATA | NO DATA | NO DATA | PRESSURE GAUGE ISO | ISO | no | 11737.0 | NO DATA | NO DATA | WATER | 0.5" | NO DATA | 6765.0 | NO DATA | NO DATA
UNIT 2 | NO | no data | 02-ARM-IV-911A | LEVEL GAUGE ISO | NO DATA | NO DATA | NO DATA | LEVEL GAUGE ISO | ISO | no | 11737.0 | NO DATA | NO DATA | WATER | 0.75" | NO DATA | 6766.0 | NO DATA | NO DATA
UNIT 2 | NO | no data | 02-ARM-IV-911B | LEVEL GAUGE ISO | NO DATA | NO DATA | NO DATA | LEVEL GAUGE ISO | ISO | no | 11737.0 | NO DATA | NO DATA | WATER | 0.75" | NO DATA | 6767.0 | NO DATA | NO DATA
UNIT 2 | NO | no data | 02-ARM-IV-914A | PRESSURE TRANSMITTER ISO | NO DATA | NO DATA | NO DATA | PRESSURE TRANSMITTER ISO | ISO | no | 11737.0 | NO DATA | NO DATA | AIR | 0.5" | NO DATA | 6768.0 | NO DATA | NO DATA
UNIT 2 | NO | no data | 02-ARM-IV-914B | PRESSURE GAUGE ISO | NO DATA | NO DATA | NO DATA | PRESSURE GAUGE ISO | ISO | no | 11737.0 | NO DATA | NO DATA | AIR | 0.5" | NO DATA | 6769.0 | NO DATA | NO DATA
UNIT 2 | NO | no data | 02-ARM-IV-916 | PRESSURE GAUGE ISO | NO DATA | NO DATA | NO DATA | PRESSURE GAUGE ISO | ISO | no | 11737.0 | NO DATA | NO DATA | WATER | 0.5" | NO DATA | 6770.0 | NO DATA | NO DATA
UNIT 2 | NO | no data | 02-ARM-IV-916 | PRESSURE GAUGE ISO | NO DATA | NO DATA | NO DATA | PRESSURE GAUGE ISO | ISO | no | 11737.0 | NO DATA | NO DATA | WATER | 0.5" | NO DATA | 6771.0 | NO DATA | NO DATA
UNIT 2 | NO | no data | 02-ARM-IV-917A | PRESSURE GAUGE ISO | NO DATA | NO DATA | NO DATA | PRESSURE GAUGE ISO | ISO | no | 11737.0 | NO DATA | NO DATA | WATER | 0.5" | NO DATA | 6772.0 | NO DATA | NO DATA
UNIT 2 | NO | no data | 02-ARM-IV-917B | PRESSURE GAUGE ISO | NO DATA | NO DATA | NO DATA | PRESSURE GAUGE ISO | ISO | no | 11737.0 | NO DATA | NO DATA | WATER | 0.5" | NO DATA | 6773.0 | NO DATA | NO DATA
UNIT 2 | NO | no data | 02-ARM-IV-919A | LEVEL GAUGE ISO | NO DATA | NO DATA | NO DATA | LEVEL GAUGE ISO | ISO | no | 11737.0 | NO DATA | NO DATA | WATER | 0.75" | NO DATA | 6774.0 | NO DATA | NO DATA
UNIT 2 | NO | no data | 02-ARM-IV-919B | LEVEL GAUGE ISO | NO DATA | NO DATA | NO DATA | LEVEL GAUGE ISO | ISO | no | 11737.0 | NO DATA | NO DATA | WATER | 0.75" | NO DATA | 6775.0 | NO DATA | NO DATA
UNIT 2 | NO | no data | 02-ARM-IV-966A | LEVEL GAUGE ISO | NO DATA | NO DATA | NO DATA | LEVEL GAUGE ISO | ISO | no | 11737.0 | NO DATA | NO DATA | GLYCOL MIX | 0.75" | NO DATA | 6776.0 | NO DATA | NO DATA
UNIT 2 | NO | no data | 02-ARM-IV-966B | LEVEL GAUGE ISO | NO DATA | NO DATA | NO DATA | LEVEL GAUGE ISO | ISO | no | 11737.0 | NO DATA | NO DATA | GLYCOL MIX | 0.75" | NO DATA | 6777.0 | NO DATA | NO DATA
UNIT 2 | NO | no data | 02-ARM-IV-967 | PRESSURE GAUGE ISO | NO DATA | NO DATA | NO DATA | PRESSURE GAUGE ISO | ISO | no | 11737.0 | NO DATA | NO DATA | GLYCOL MIX | 0.5" | NO DATA | 6778.0 | NO DATA | NO DATA
UNIT 2 | NO | no data | 02-ARM-IV-968 | PRESSURE GAUGE ISO | NO DATA | NO DATA | NO DATA | PRESSURE GAUGE ISO | ISO | no | 11737.0 | NO DATA | NO DATA | GLYCOL MIX | 0.5" | NO DATA | 6779.0 | NO DATA | NO DATA
UNIT 2 | NO | no data | 02-ARM-IV-969 | PRESSURE GAUGE ISO | NO DATA | NO DATA | NO DATA | PRESSURE GAUGE ISO | ISO | no | 11737.0 | NO DATA | NO DATA | GLYCOL MIX | 0.5" | NO DATA | 6780.0 | NO DATA | NO DATA
UNIT 2 | NO | no data | 02-ARM-V-889B | FLOW METER ISO | NO DATA | NO DATA | NO DATA | FLOW METER ISO | ISO | no | 11737.0 | NO DATA | NO DATA | AIR | 1" | NO DATA | 6812.0 | V | NO DATA
UNIT 2 | NO | no data | 02-ARM-V-904B | FLOW METER ISO | NO DATA | NO DATA | NO DATA | FLOW METER ISO | ISO | no | 11737.0 | NO DATA | NO DATA | AIR | 1" | NO DATA | 6838.0 | V | NO DATA
UNIT 2 | NO | no data | 02-ARM-V-912B | FLOW METER ISO | NO DATA | NO DATA | NO DATA | FLOW METER ISO | ISO | no | 11737.0 | NO DATA | NO DATA | AIR | 1" | NO DATA | 6851.0 | V | NO DATA
UNIT 2 | NO | no data | 02-ARM-V-920B | FLOW METER ISO | NO DATA | NO DATA | NO DATA | FLOW METER ISO | ISO | no | 11737.0 | NO DATA | NO DATA | AIR | 1" | NO DATA | 6864.0 | V | NO DATA
UNIT 2 | NO | no data | 02-FCV-VDWS100 | U2 CALCITE CONTACTOR DEMIN INLET ISO VALVE | UNIT 2 TURBINE BUILDING | NO DATA | NO DATA | NO DATA | ISO | no | NO DATA | OPEN | CLOSED | NO DATA | NO DATA | 6704.0 | 7008.0 | V | NO DATA
UNIT 2 | NO | no data | 02-VCNDNODATA3 | CONDENSATE RECIRC STRAINER DP ISOLATION (2) VALVES | CRT AREA | NO DATA | CRT | NO DATA | ISO | no | NO DATA | OPEN | NO DATA | NO DATA | NO DATA | NO DATA | 9666.0 | V | NO DATA
UNIT 2 | NO | no data | 02-VAXS117 | STEAM TRAP ISO | CRT AREA | NO DATA | NO DATA | TRAP ISOLATION | ISO | no | PD-123B | OPEN | CLOSED | STEAM | 0.75" | 2078.0 | 8599.0 | V | NO DATA
UNIT 2 | NO | no data | 02LCE01AA101 | LP TURBINE EXHAUST HOOD SPRAY STRAINER INLET VALVE | TURBINE BUILDING | NO DATA | NO DATA | LP TURBINE EXHAUST HOOD SPRAY STRAINER INLET VALVE | ISO | no | T3463AAAA230-2 | OPEN | CLOSED | NO DATA | NO DATA | 3807.0 | 7157.0 | MITSU | NO DATA
UNIT 2 | NO | no data | 02LCE01AA102 | LP TURBINE EXHAUST HOOD SPRAY VALVE INLET VALVE | TURBINE BUILDING | NO DATA | NO DATA | LP TURBINE EXHAUST HOOD SPRAY INLET | ISO | no | T3463AAAA230-2 | OPEN | CLOSED | NO DATA | NO DATA | 3808.0 | 7158.0 | MITSU | NO DATA
UNIT 2 | NO | no data | 02LCE01AA104 | LP TURBINE EXHAUST HOOD SPRAY VALVE OUTLET VALVE | TURBINE BUILDING | NO DATA | NO DATA | LP TURBINE EXHAUST HOOD SPRAY OUTLET | ISO | no | T3463AAAA230-2 | OPEN | CLOSED | NO DATA | NO DATA | 3809.0 | 7159.0 | MITSU | NO DATA
UNIT 2 | NO | no data | 02LCE01AA105 | LP TURBINE EXHAUST HOOD SPRAY VALVE BYPASS VALVE | TURBINE BUILDING | NO DATA | NO DATA | LP TURBINE EXHAUST HOOD SPRAY BYPASS | ISO | no | T3463AAAA230-2 | CLOSED | CLOSED | NO DATA | NO DATA | 3810.0 | 7160.0 | MITSU | NO DATA
BOP | NO | no data | 00-VSWS607 | U2 CHEM SHACK SERVICE WATER ISO | SOUTH U2 CHEM SHACK | NO DATA | NO DATA | UTS ISOLATION | ISO | no | PD-392 | OPEN | CLOSED | WATER | 1" | 371.0 | 2007.0 | V | NO DATA
UNIT 2 | NO | no data | 02MAA03AA801 | HP TURBINE INLET STEAM PIT-101 ISO | NO DATA | NO DATA | ST | HP TURBINE INLET STEAM PIT-101 ISO | ISO | no | T3463AAAA230-2 | NO DATA | NO DATA | NO DATA | NO DATA | NO DATA | 7310.0 | MITSU | NO DATA
UNIT 2 | NO | no data | 02MAA03AA802 | INSTRUMENT VALVE FOR PIT-101 | NO DATA | NO DATA | ST | INSTRUMENT VALVE FOR PIT-101 | ISO | no | T3463AAAA230-2 | NO DATA | NO DATA | NO DATA | NO DATA | NO DATA | 7312.0 | MITSU | NO DATA
UNIT 2 | NO | no data | 02MAA03AA803 | HP TURBINE INLET STEAM PIT-102 ISO | NO DATA | NO DATA | ST | HP TURBINE INLET STEAM PIT-102 ISO | ISO | no | T3463AAAA230-2 | NO DATA | NO DATA | NO DATA | NO DATA | NO DATA | 7313.0 | MITSU | NO DATA
UNIT 2 | NO | no data | 02MAA03AA804 | INSTRUMENT VALVE FOR PET-102 | NO DATA | NO DATA | ST | INSTRUMENT VALVE FOR PET-102 | ISO | no | T3463AAAA230-2 | NO DATA | NO DATA | NO DATA | NO DATA | NO DATA | 7314.0 | MITSU | NO DATA
UNIT 2 | NO | no data | 02MAA03AA805 | HP TURBINE INLET STEAM PIT-103 ISO | NO DATA | NO DATA | ST | HP TURBINE INLET STEAM PIT-103 ISO | ISO | no | T3463AAAA230-2 | NO DATA | NO DATA | NO DATA | NO DATA | NO DATA | 7315.0 | MITSU | NO DATA
UNIT 2 | NO | no data | 02MAA03AA806 | INSTRUMENT VALVE FOR PIT-103 | NO DATA | NO DATA | ST | INSTRUMENT VALVE FOR PIT-103 | ISO | no | T3463AAAA230-2 | NO DATA | NO DATA | NO DATA | NO DATA | NO DATA | 7316.0 | MITSU | NO DATA
UNIT 2 | NO | no data | 02MAA41AA801 | INSTRUMENT VALVE FOR PIT-110 | NO DATA | NO DATA | ST | INSTRUMENT VALVE FOR PIT-110 | ISO | no | T3463AAAA230-2 | NO DATA | NO DATA | NO DATA | NO DATA | NO DATA | 7319.0 | MITSU | NO DATA
UNIT 2 | NO | no data | 02MAA41AA802 | INSTRUMENT VALVE FOR PIT-111 | NO DATA | NO DATA | ST | INSTRUMENT VALVE FOR PIT-111 | ISO | no | T3463AAAA230-2 | NO DATA | NO DATA | NO DATA | NO DATA | NO DATA | 7321.0 | MITSU | NO DATA
UNIT 2 | NO | no data | 02MAA41AA803 | INSTRUMENT VALVE FOR PIT-112 | NO DATA | NO DATA | ST | INSTRUMENT VALVE FOR PIT-112 | ISO | no | T3463AAAA230-2 | NO DATA | NO DATA | NO DATA | NO DATA | NO DATA | 7322.0 | MITSU | NO DATA
UNIT 2 | NO | no data | 02MAA41AA804 | HP TURBINE GLAND STEAM PIT LSO | NO DATA | NO DATA | ST | HP TURBINE GLAND STEAM PIT LSO | ISO | no | T3463AAAA230-2 | NO DATA | NO DATA | NO DATA | NO DATA | NO DATA | 7323.0 | MITSU | NO DATA
UNIT 2 | NO | no data | 02MAB03AA801 | PIT-113 ISO | NO DATA | NO DATA | ST | PIT-113 ISO | ISO | no | T3463AAAA230-2 | NO DATA | NO DATA | NO DATA | NO DATA | NO DATA | 7331.0 | MITSU | NO DATA
UNIT 2 | NO | no data | 02MAB03AA802 | PIT-114 ISO | NO DATA | NO DATA | ST | PIT-114 ISO | ISO | no | T3463AAAA230-2 | NO DATA | NO DATA | NO DATA | NO DATA | NO DATA | 7332.0 | MITSU | NO DATA
UNIT 2 | NO | no data | 02MAB03AA803 | PIT-115 ISO | NO DATA | NO DATA | ST | PIT-115 ISO | ISO | no | T3463AAAA230-2 | NO DATA | NO DATA | NO DATA | NO DATA | NO DATA | 7333.0 | MITSU | NO DATA
UNIT 2 | NO | no data | 02MAC03AA801 | PIT-123 ISO | NO DATA | NO DATA | ST | PIT-123 ISO | ISO | no | T3463AAAA230-2 | NO DATA | NO DATA | NO DATA | NO DATA | NO DATA | 7337.0 | MITSU | NO DATA
UNIT 2 | NO | no data | 02MAV10AA101 | TURNING GEAR SUPPLY OIL SOLENOID VALVE BYPASS VALVE | ST ENCLOSURE EAST | NO DATA | NO DATA | TURNING GEAR SUPPLY OIL SOLENOID VALVE BYPASS VALVE | ISO | no | T3463AAAA210-1 | CLOSED | CLOSED | NO DATA | NO DATA | 3822.0 | 7361.0 | MITSU | NO DATA
UNIT 2 | NO | no data | 02MAV10AA102 | TURNING GEAR SUPPLY OIL SOLENOID VALVE INLET VALVE | ST ENCLOSURE EAST | NO DATA | NO DATA | TURNING GEAR SUPPLY OIL SOLENOID VALVE JNLET VALVE | ISO | no | T3463AAAA210-1 | OPEN | CLOSED | NO DATA | NO DATA | 3823.0 | 7362.0 | MITSU | NO DATA
UNIT 2 | NO | no data | 02MAV10AA103 | TURNING GEAR SUPPLY OIL SOLENOID VALVE OUTLET VALVE | ST ENCLOSURE EAST | NO DATA | NO DATA | TURNING GEAR SUPPLY OIL SOLENOID VALVE OUTLET VALVE | ISO | no | T3463AAAA210-1 | OPEN | CLOSED | NO DATA | NO DATA | 3824.0 | 7363.0 | MITSU | NO DATA
UNIT 2 | NO | no data | 02MAV10AA106 | SSS CLUTCH (DISENGAGED) OIL SUPPLY SOLENOID VALVE ISO. VALVE | TURBINE BUILDING | NO DATA | NO DATA | SSS CLUTCH (DISENGAGED) OIL SUPPLY SOLENOID VALVE ISOLATION VALVE | ISO | no | T3463AAAA210-1 | OPEN | CLOSED | NO DATA | NO DATA | 3825.0 | 7364.0 | MITSU | NO DATA
UNIT 2 | NO | no data | 02MAV10AA108 | SSS CLUTCH (ENGAGED) OIL SUPPLY SOLENOID VALVE BYPASS VALVE | TURBINE BUILDING | NO DATA | NO DATA | SSS CŁUTCH (ENGAGED) OIL SUPPLY SOLENOID VALVE BY—PASS VALVE | ISO | no | T3463AAAA210-1 | CLOSED | CLOSED | NO DATA | NO DATA | 3826.0 | 7365.0 | MITSU | NO DATA
UNIT 2 | NO | no data | 02MAV10AA109 | SSS CLUTCH (ENGAGED) OIL DRAIN SOLENOID VALVE ISO. VALVE | TURBINE BUILDING | NO DATA | NO DATA | SSS CLUTCH (ENGAGED) OIL DRAIN SOLENOID VALVE ISOLATION VALVE | ISO | no | T3463AAAA210-1 | OPEN | CLOSED | NO DATA | NO DATA | 3827.0 | 7366.0 | MITSU | NO DATA
UNIT 2 | NO | no data | 02MAW01AA802 | GS CONDESER PIT ISO | TB UPPER SW | NO DATA | GS CONDENSER | GS CONDESER PIT ISO | ISO | no | NO DATA | NO DATA | NO DATA | NO DATA | NO DATA | NO DATA | 7376.0 | MITSU | NO DATA
UNIT 2 | NO | no data | 02MAW01AA803 | GS CONDESER LI ISO | TB UPPER SW | NO DATA | GS CONDENSER | GS CONDESER LI ISO | ISO | no | NO DATA | NO DATA | NO DATA | NO DATA | NO DATA | NO DATA | 7377.0 | MITSU | NO DATA
UNIT 2 | NO | no data | 02MAW01AA804 | GS CONDESER LI ISO | TB UPPER SW | NO DATA | GS CONDENSER | GS CONDESER LI ISO | ISO | no | NO DATA | NO DATA | NO DATA | NO DATA | NO DATA | NO DATA | 7378.0 | MITSU | NO DATA
UNIT 2 | NO | no data | 02MBH04AA811 | 2C COLER LT1 UPPER ISO | TB LOWER NE | NO DATA | 2C | 2C COLER LT1 UPPER ISO | ISO | no | LP-01217 | NO DATA | NO DATA | CW | 2" | NO DATA | 7456.0 | MITSU | NO DATA
UNIT 2 | NO | no data | 02MBH04AA812 | 2C COLER LT1 LOWER ISO | TB LOWER NE | NO DATA | 2C | 2C COLER LT1 LOWER ISO | ISO | no | LP-01217 | NO DATA | NO DATA | CW | 2" | NO DATA | 7457.0 | MITSU | NO DATA
UNIT 2 | NO | no data | 02MBH04AA813 | 2C COLER LT2 UPPER ISO | TB LOWER NE | NO DATA | 2C | 2C COLER LT2 UPPER ISO | ISO | no | LP-01217 | NO DATA | NO DATA | CW | 2" | NO DATA | 7458.0 | MITSU | NO DATA
UNIT 2 | NO | no data | 02MBH04AA814 | 2C COLER LT2 LOWER ISO | TB LOWER NE | NO DATA | 2C | 2C COLER LT2 LOWER ISO | ISO | no | LP-01217 | NO DATA | NO DATA | CW | 2" | NO DATA | 7459.0 | MITSU | NO DATA
UNIT 2 | NO | no data | 02MBH04AA815 | 2C COLER LT3 UPPER ISO | TB LOWER NE | NO DATA | 2C | 2C COLER LT3 UPPER ISO | ISO | no | LP-01217 | NO DATA | NO DATA | CW | 2" | NO DATA | 7460.0 | MITSU | NO DATA
UNIT 2 | NO | no data | 02MBH04AA816 | 2C COLER LT3 LOWER ISO | TB LOWER NE | NO DATA | 2C | 2C COLER LT3 LOWER ISO | ISO | no | LP-01217 | NO DATA | NO DATA | CW | 2" | NO DATA | 7461.0 | MITSU | NO DATA
UNIT 2 | NO | no data | 02MBH06AA861 | ECA COLER LT1 UPPER ISO | HRSG LOWER SE | NO DATA | ECA | ECA COLER LT1 UPPER ISO | ISO | no | LP-01218 | NO DATA | NO DATA | AC | 2" | NO DATA | 7545.0 | MITSU | NO DATA
UNIT 2 | NO | no data | 02MBH06AA862 | ECA COLER LT1 LOWER ISO | HRSG LOWER SE | NO DATA | ECA | ECA COLER LT1 LOWER ISO | ISO | no | LP-01218 | NO DATA | NO DATA | AC | 2" | NO DATA | 7546.0 | MITSU | NO DATA
UNIT 2 | NO | no data | 02MBH06AA863 | ECA COLER LT2 UPPER ISO | HRSG LOWER SE | NO DATA | ECA | ECA COLER LT2 UPPER ISO | ISO | no | LP-01218 | NO DATA | NO DATA | AC | 2" | NO DATA | 7547.0 | MITSU | NO DATA
UNIT 2 | NO | no data | 02MBH06AA864 | ECA COLER LT2 LOWER ISO | HRSG LOWER SE | NO DATA | ECA | ECA COLER LT2 LOWER ISO | ISO | no | LP-01218 | NO DATA | NO DATA | AC | 2" | NO DATA | 7548.0 | MITSU | NO DATA
UNIT 2 | NO | no data | 02MBH06AA865 | ECA COLER LT3 UPPER ISO | HRSG LOWER SE | NO DATA | ECA | ECA COLER LT3 UPPER ISO | ISO | no | LP-01218 | NO DATA | NO DATA | AC | 2" | NO DATA | 7549.0 | MITSU | NO DATA
UNIT 2 | NO | no data | 02MBH06AA866 | ECA COLER LT3 LOWER ISO | HRSG LOWER SE | NO DATA | ECA | ECA COLER LT3 LOWER ISO | ISO | no | LP-01218 | NO DATA | NO DATA | AC | 2" | NO DATA | 7550.0 | MITSU | NO DATA
UNIT 2 | NO | no data | 02MBP01AA801 | UNIT 2 GAS FLOW METER PRESSURE TRANSMITTER ISOLATION | NO DATA | NO DATA | UNIT 2 GT HEADER | NO DATA | ISO | no | LP-01200 | OPEN | NO DATA | GF | 1/2" | NO DATA | 7612.0 | MITSU | NO DATA
UNIT 2 | NO | no data | 02MBP01AA802 | UNIT 2 GAS FLOW METER PRESSURE TRANSMITTER ISOLATION | NO DATA | NO DATA | UNIT 2 GT HEADER | NO DATA | ISO | no | LP-01200 | OPEN | NO DATA | GF | 1/2" | NO DATA | 7613.0 | MITSU | NO DATA
UNIT 2 | NO | no data | 02MBP01AA842 | UNIT 2 FILTER DP HIGH SIDE ISOLATION | NO DATA | NO DATA | UNIT 2 GT HEADER | NO DATA | ISO | no | LP-01202 | OPEN | NO DATA | GF | 1" | NO DATA | 7622.0 | MITSU | NO DATA
UNIT 2 | NO | no data | 02MBP01AA843 | UNIT 2 FILTER DP HIGH SIDE ISOLATION | NO DATA | NO DATA | UNIT 2 GT HEADER | NO DATA | ISO | no | LP-01202 | OPEN | NO DATA | GF | 1" | NO DATA | 7623.0 | MITSU | NO DATA
UNIT 2 | NO | no data | 02MBP01AA844 | UNIT 2 FILTER DP LOW SIDE ISOLATION | NO DATA | NO DATA | UNIT 2 GT HEADER | NO DATA | ISO | no | LP-01202 | OPEN | NO DATA | GF | 1" | NO DATA | 7624.0 | MITSU | NO DATA
UNIT 2 | NO | no data | 02MBP01AA845 | UNIT 2 FILTER DP LOW SIDE ISOLATION | NO DATA | NO DATA | UNIT 2 GT HEADER | NO DATA | ISO | no | LP-01202 | OPEN | NO DATA | GF | 1" | NO DATA | 7625.0 | MITSU | NO DATA
UNIT 2 | NO | no data | 02MBP01AA922 | FGPH A INSTRUMENT ISO UPPER | HRSG WEST | NO DATA | FGPH | FGPH A INSTRUMENT ISO UPPER | ISO | no | LP-01201 | NO DATA | NO DATA | GF | 3" | NO DATA | 7636.0 | MITSU | NO DATA
UNIT 2 | NO | no data | 02MBP01AA924 | FGPH A INSTRUMENT ISO LOWER | HRSG WEST | NO DATA | FGPH | FGPH A INSTRUMENT ISO LOWER | ISO | no | LP-01201 | NO DATA | NO DATA | GF | 3" | NO DATA | 7637.0 | MITSU | NO DATA
UNIT 2 | NO | no data | 02MBP01AA932 | FGPH B INSTRUMENT ISO UPPER | HRSG WEST | NO DATA | FGPH | FGPH B INSTRUMENT ISO UPPER | ISO | no | LP-01201 | NO DATA | NO DATA | GF | 3" | NO DATA | 7638.0 | MITSU | NO DATA
UNIT 2 | NO | no data | 02MBP01AA934 | FGPH B INSTRUMENT ISO LOWER | HRSG WEST | NO DATA | FGPH | FGPH B INSTRUMENT ISO LOWER | ISO | no | LP-01201 | NO DATA | NO DATA | GF | 3" | NO DATA | 7639.0 | MITSU | NO DATA
UNIT 2 | NO | no data | 02MBP02AA801 | UNIT 2 GAS SUPPLY PRESSURE TRANSMITTER 01MBP02CP101 ISOLATION | NO DATA | NO DATA | UNIT 2 GT HEADER | NO DATA | ISO | no | LP-01203 | OPEN | NO DATA | GF | 3/4" | NO DATA | 7640.0 | MITSU | NO DATA
UNIT 2 | NO | no data | 02MBP02AA802 | UNIT 2 GAS SUPPLY PRESSURE TRANSMITTER 01MBP02CP101 ISOLATION | NO DATA | NO DATA | UNIT 2 GT HEADER | NO DATA | ISO | no | LP-01203 | OPEN | NO DATA | GF | 3/4" | NO DATA | 7641.0 | MITSU | NO DATA
UNIT 2 | NO | no data | 02MBP02AA803 | UNIT 2 GAS SUPPLY PRESSURE TRANSMITTER 02MBP02CP102 ISOLATION | NO DATA | NO DATA | UNIT 2 GT HEADER | NO DATA | ISO | no | LP-01203 | OPEN | NO DATA | GF | 3/4" | NO DATA | 7642.0 | MITSU | NO DATA
UNIT 2 | NO | no data | 02MBP02AA804 | UNIT 2 GAS SUPPLY PRESSURE TRANSMITTER 02MBP02CP102 ISOLATION | NO DATA | NO DATA | UNIT 2 GT HEADER | NO DATA | ISO | no | LP-01203 | OPEN | NO DATA | GF | 3/4" | NO DATA | 7643.0 | MITSU | NO DATA
UNIT 2 | NO | no data | 02MBP02AA805 | UNIT 2 GAS SUPPLY PRESSURE TRANSMITTER 02MBP02CP103 ISOLATION | NO DATA | NO DATA | UNIT 2 GT HEADER | NO DATA | ISO | no | LP-01203 | OPEN | NO DATA | GF | 3/4" | NO DATA | 7644.0 | MITSU | NO DATA
UNIT 2 | NO | no data | 02MBP02AA806 | UNIT 2 GAS SUPPLY PRESSURE TRANSMITTER 02MBP02CP103 ISOLATION | NO DATA | NO DATA | UNIT 2 GT HEADER | NO DATA | ISO | no | LP-01203 | OPEN | NO DATA | GF | 3/4" | NO DATA | 7645.0 | MITSU | NO DATA
UNIT 2 | NO | no data | 02MBP02AA807 | UNIT 2 GAS HEADER INLET PRESSURE TRANSMITTER 02MBP02CP141 ISOLATION | NO DATA | NO DATA | UNIT 2 GT HEADER | NO DATA | ISO | no | LP-01203 | OPEN | NO DATA | GF | 3/4" | NO DATA | 7646.0 | MITSU | NO DATA
UNIT 2 | NO | no data | 02MBP02AA808 | UNIT 2 GAS HEADER INLET PRESSURE TRANSMITTER 02MBP02CP141 ISOLATION | NO DATA | NO DATA | UNIT 2 GT HEADER | NO DATA | ISO | no | LP-01203 | OPEN | NO DATA | GF | 3/4" | NO DATA | 7647.0 | MITSU | NO DATA
UNIT 2 | NO | no data | 02MBP02AA820 | UPPER TRANSMITTER ISOLATION 02MBP01CL121 | NO DATA | NO DATA | UNIT 2 GT HEADER | NO DATA | ISO | no | NO DATA | OPEN | NO DATA | NO DATA | NO DATA | NO DATA | 7648.0 | MITSU | NO DATA
UNIT 2 | NO | no data | 02MBP02AA821 | LOWER TRANSMITTER ISOLATION 02MBP01CL121 | NO DATA | NO DATA | UNIT 2 GT HEADER | NO DATA | ISO | no | NO DATA | OPEN | NO DATA | NO DATA | NO DATA | NO DATA | 7649.0 | MITSU | NO DATA
UNIT 2 | NO | no data | 02MBP02AA822 | UPPER TRANSMITTER ISOLATION 02MBP01CL122 | NO DATA | NO DATA | UNIT 2 GT HEADER | NO DATA | ISO | no | NO DATA | OPEN | NO DATA | NO DATA | NO DATA | NO DATA | 7650.0 | MITSU | NO DATA
UNIT 2 | NO | no data | 02MBP02AA823 | LOWER TRANSMITTER ISOLATION 02MBP01CL122 | NO DATA | NO DATA | UNIT 2 GT HEADER | NO DATA | ISO | no | NO DATA | OPEN | NO DATA | NO DATA | NO DATA | NO DATA | 7651.0 | MITSU | NO DATA
UNIT 2 | NO | no data | 02MBP02AA830 | UPPER TRANSMITTER ISOLATION 02MBP01CL131 | NO DATA | NO DATA | UNIT 2 GT HEADER | NO DATA | ISO | no | NO DATA | OPEN | NO DATA | NO DATA | NO DATA | NO DATA | 7652.0 | MITSU | NO DATA
UNIT 2 | NO | no data | 02MBP02AA831 | LOWER TRANSMITTER ISOLATION 02MBP01CL131 | NO DATA | NO DATA | UNIT 2 GT HEADER | NO DATA | ISO | no | NO DATA | OPEN | NO DATA | NO DATA | NO DATA | NO DATA | 7653.0 | MITSU | NO DATA
UNIT 2 | NO | no data | 02MBP02AA832 | UPPER TRANSMITTER ISOLATION 02MBPCL132 | NO DATA | NO DATA | UNIT 2 GT HEADER | NO DATA | ISO | no | NO DATA | OPEN | NO DATA | NO DATA | NO DATA | NO DATA | 7654.0 | MITSU | NO DATA
UNIT 2 | NO | no data | 02MBP02AA833 | LOWER TRANSMITTER ISOLATION 02MBPCL132 | NO DATA | NO DATA | UNIT 2 GT HEADER | NO DATA | ISO | no | NO DATA | OPEN | NO DATA | NO DATA | NO DATA | NO DATA | 7655.0 | MITSU | NO DATA
UNIT 2 | NO | no data | 02MBP02AA922 | UPPER ISOLTION FOR VESSEL LEVEL TRANSMITTER | NO DATA | NO DATA | UNIT 2 GT HEADER | NO DATA | ISO | no | NO DATA | OPEN | NO DATA | NO DATA | NO DATA | NO DATA | 7656.0 | MITSU | NO DATA
UNIT 2 | NO | no data | 02MBP02AA924 | LOWER ISOLTION FOR VESSEL LEVEL TRANSMITTER | NO DATA | NO DATA | UNIT 2 GT HEADER | NO DATA | ISO | no | NO DATA | OPEN | NO DATA | NO DATA | NO DATA | NO DATA | 7657.0 | MITSU | NO DATA
UNIT 2 | NO | no data | 02MBP02AA932 | UPPER ISOLTION FOR VESSEL LEVEL TRANSMITTER | NO DATA | NO DATA | UNIT 2 GT HEADER | NO DATA | ISO | no | NO DATA | OPEN | NO DATA | NO DATA | NO DATA | NO DATA | 7658.0 | MITSU | NO DATA
UNIT 2 | NO | no data | 02MBP02AA934 | LOWER ISOLTION FOR VESSEL LEVEL TRANSMITTER | NO DATA | NO DATA | UNIT 2 GT HEADER | NO DATA | ISO | no | NO DATA | OPEN | NO DATA | NO DATA | NO DATA | NO DATA | 7659.0 | MITSU | NO DATA
UNIT 2 | NO | no data | 02MBP03AA811 | UNIT 2 PILOT "A" PRESSURE TRANSMITTER 02MBP03CP126 ISOLATION | NO DATA | NO DATA | UNIT 2 GT HEADER | NO DATA | ISO | no | LP-01207 | OPEN | NO DATA | GF | 3/4" | NO DATA | 7663.0 | MITSU | NO DATA
UNIT 2 | NO | no data | 02MBP03AA812 | UNIT 2 PILOT "A" PRESSURE TRANSMITTER 02MBP03CP126 ISOLATION | NO DATA | NO DATA | UNIT 2 GT HEADER | NO DATA | ISO | no | LP-01207 | OPEN | NO DATA | GF | 3/4" | NO DATA | 7664.0 | MITSU | NO DATA
UNIT 2 | NO | no data | 02MBP03AA815 | UNIT 2 PILOT "A" DP TRANSMITTER 02MBP03CP501 HIGH SIDE ISOLATION | NO DATA | NO DATA | UNIT 2 GT HEADER | NO DATA | ISO | no | LP-01208 | OPEN | NO DATA | GF | 3/4" | NO DATA | 7665.0 | MITSU | NO DATA
UNIT 2 | NO | no data | 02MBP03AA816 | UNIT 2 PILOT "A" DP TRANSMITTER 02MBP03CP501 HIGH SIDE ISOLATION | NO DATA | NO DATA | UNIT 2 GT HEADER | NO DATA | ISO | no | LP-01207 | OPEN | NO DATA | GF | 1" | NO DATA | 7666.0 | MITSU | NO DATA
UNIT 2 | NO | no data | 02MBP03AA817 | UNIT 2 PILOT "A" DP TRANSMITTER 02MBP03CP501 LOW SIDE ISOLATION | NO DATA | NO DATA | UNIT 2 GT HEADER | NO DATA | ISO | no | LP-01207 | OPEN | NO DATA | GF | 1" | NO DATA | 7667.0 | MITSU | NO DATA
UNIT 2 | NO | no data | 02MBP03AA818 | UNIT 2 PILOT "A" DP TRANSMITTER 02MBP03CP501 LOW SIDE ISOLATION | NO DATA | NO DATA | UNIT 2 GT HEADER | NO DATA | ISO | no | LP-01207 | OPEN | NO DATA | GF | 1" | NO DATA | 7668.0 | MITSU | NO DATA
UNIT 2 | NO | no data | 02MBP03AA821 | UNIT 2 MAIN "A" PRESSURE TRANSMITTER 02MBP03CP136 ISOLATION | NO DATA | NO DATA | UNIT 2 GT HEADER | NO DATA | ISO | no | LP-01205 | OPEN | NO DATA | GF | 3/4" | NO DATA | 7670.0 | MITSU | NO DATA
UNIT 2 | NO | no data | 02MBP03AA822 | UNIT 2 MAIN "A" PRESSURE TRANSMITTER 02MBP03CP136 ISOLATION | NO DATA | NO DATA | UNIT 2 GT HEADER | NO DATA | ISO | no | LP-01205 | OPEN | NO DATA | GF | 3/4" | NO DATA | 7671.0 | MITSU | NO DATA
UNIT 2 | NO | no data | 02MBP03AA825 | UNIT 2 MAIN "A" DP TRANSMITTER 02MBP03CP521 HIGH SIDE ISOLATION | NO DATA | NO DATA | UNIT 2 GT HEADER | NO DATA | ISO | no | LP-01205 | OPEN | NO DATA | GF | 1" | NO DATA | 7672.0 | MITSU | NO DATA
UNIT 2 | NO | no data | 02MBP03AA826 | UNIT 2 MAIN "A" DP TRANSMITTER 02MBP03CP521 HIGH SIDE ISOLATION | NO DATA | NO DATA | UNIT 2 GT HEADER | NO DATA | ISO | no | LP-01205 | OPEN | NO DATA | GF | 1" | NO DATA | 7673.0 | MITSU | NO DATA
UNIT 2 | NO | no data | 02MBP03AA827 | UNIT 2 MAIN "A" DP TRANSMITTER 02MBP03CP521 LOW SIDE ISOLATION | NO DATA | NO DATA | UNIT 2 GT HEADER | NO DATA | ISO | no | LP-01205 | OPEN | NO DATA | GF | 1" | NO DATA | 7674.0 | MITSU | NO DATA
UNIT 2 | NO | no data | 02MBP03AA828 | UNIT 2 MAIN "A" DP TRANSMITTER 02MBP03CP521 LOW SIDE ISOLATION | NO DATA | NO DATA | UNIT 2 GT HEADER | NO DATA | ISO | no | LP-01205 | OPEN | NO DATA | GF | 1" | NO DATA | 7675.0 | MITSU | NO DATA
UNIT 2 | NO | no data | 02MBP03AA831 | UNIT 2 MAIN "B" PRESSURE TRANSMITTER 02MBP03CP146 ISOLATION | NO DATA | NO DATA | UNIT 2 GT HEADER | NO DATA | ISO | no | LP-01206 | OPEN | NO DATA | GF | 3/4" | NO DATA | 7676.0 | MITSU | NO DATA
UNIT 2 | NO | no data | 02MBP03AA832 | UNIT 2 MAIN "B" PRESSURE TRANSMITTER 02MBP03CP146 ISOLATION | NO DATA | NO DATA | UNIT 2 GT HEADER | NO DATA | ISO | no | LP-01206 | OPEN | NO DATA | GF | 3/4" | NO DATA | 7677.0 | MITSU | NO DATA
UNIT 2 | NO | no data | 02MBP03AA835 | UNIT 2 MAIN "B" DP TRANSMITTER 02MBP03CP531 HIGH SIDE ISOLATION | NO DATA | NO DATA | UNIT 2 GT HEADER | NO DATA | ISO | no | LP-01206 | OPEN | NO DATA | GF | 1" | NO DATA | 7678.0 | MITSU | NO DATA
UNIT 2 | NO | no data | 02MBP03AA836 | UNIT 2 MAIN "B" DP TRANSMITTER 02MBP03CP531 HIGH SIDE ISOLATION | NO DATA | NO DATA | UNIT 2 GT HEADER | NO DATA | ISO | no | LP-01206 | OPEN | NO DATA | GF | 1" | NO DATA | 7679.0 | MITSU | NO DATA
UNIT 2 | NO | no data | 02MBP03AA837 | UNIT 2 MAIN "B" DP TRANSMITTER 02MBP03CP531 LOW SIDE ISOLATION | NO DATA | NO DATA | UNIT 2 GT HEADER | NO DATA | ISO | no | LP-01206 | OPEN | NO DATA | GF | 1" | NO DATA | 7680.0 | MITSU | NO DATA
UNIT 2 | NO | no data | 02MBP03AA838 | UNIT 2 MAIN "B" DP TRANSMITTER 02MBP03CP531 LOW SIDE ISOLATION | NO DATA | NO DATA | UNIT 2 GT HEADER | NO DATA | ISO | no | LP-01206 | OPEN | NO DATA | GF | 1" | NO DATA | 7681.0 | MITSU | NO DATA
UNIT 2 | NO | no data | 02MBP03AA841 | UNIT 2 PILOT "B" PRESSURE TRANSMITTER 02MBP03CP156 ISOLATION | NO DATA | NO DATA | UNIT 2 GT HEADER | NO DATA | ISO | no | LP-01208 | OPEN | NO DATA | GF | 3/4" | NO DATA | 7682.0 | MITSU | NO DATA
UNIT 2 | NO | no data | 02MBP03AA842 | UNIT 2 PILOT "B" PRESSURE TRANSMITTER 02MBP03CP156 ISOLATION | NO DATA | NO DATA | UNIT 2 GT HEADER | NO DATA | ISO | no | LP-01208 | OPEN | NO DATA | GF | 3/4" | NO DATA | 7683.0 | MITSU | NO DATA
UNIT 2 | NO | no data | 02MBP03AA845 | UNIT 2 PILOT "B" DP TRANSMITTER 02MBP03CP511 HIGH SIDE ISOLATION | NO DATA | NO DATA | UNIT 2 GT HEADER | NO DATA | ISO | no | LP-01208 | OPEN | NO DATA | GF | 1" | NO DATA | 7684.0 | MITSU | NO DATA
UNIT 2 | NO | no data | 02MBP03AA846 | UNIT 2 PILOT "B" DP TRANSMITTER 02MBP03CP511 HIGH SIDE ISOLATION | NO DATA | NO DATA | UNIT 2 GT HEADER | NO DATA | ISO | no | LP-01208 | OPEN | NO DATA | GF | 1" | NO DATA | 7685.0 | MITSU | NO DATA
UNIT 2 | NO | no data | 02MBP03AA847 | UNIT 2 PILOT "B" DP TRANSMITTER 02MBP03CP511 LOW SIDE ISOLATION | NO DATA | NO DATA | UNIT 2 GT HEADER | NO DATA | ISO | no | LP-01208 | OPEN | NO DATA | GF | 1" | NO DATA | 7686.0 | MITSU | NO DATA
UNIT 2 | NO | no data | 02MBP03AA848 | UNIT 2 PILOT "B" DP TRANSMITTER 02MBP03CP511 LOW SIDE ISOLATION | NO DATA | NO DATA | UNIT 2 GT HEADER | NO DATA | ISO | no | LP-01208 | OPEN | NO DATA | GF | 1" | NO DATA | 7687.0 | MITSU | NO DATA
UNIT 2 | NO | no data | 02MBP03AA851 | UNIT 2 PILOT TOPHAT PRESSURE TRANSMITTER 02MBP03CP166 ISOLATION | NO DATA | NO DATA | UNIT 2 GT HEADER | NO DATA | ISO | no | LP-01209 | OPEN | NO DATA | GF | 3/4" | NO DATA | 7688.0 | MITSU | NO DATA
UNIT 2 | NO | no data | 02MBP03AA852 | UNIT 2 PILOT TOPHAT PRESSURE TRANSMITTER 02MBP03CP166 ISOLATION | NO DATA | NO DATA | UNIT 2 GT HEADER | NO DATA | ISO | no | LP-01209 | OPEN | NO DATA | GF | 3/4" | NO DATA | 7689.0 | MITSU | NO DATA
UNIT 2 | NO | no data | 02MBP03AA855 | UNIT 2 PILOT TOPHAT DP TRANSMITTER 01MBP03CP541 HIGH SIDE ISOLATION | NO DATA | NO DATA | UNIT 2 GT HEADER | NO DATA | ISO | no | LP-01209 | OPEN | NO DATA | GF | 1" | NO DATA | 7690.0 | MITSU | NO DATA
UNIT 2 | NO | no data | 02MBP03AA856 | UNIT 2 PILOT TOPHAT DP TRANSMITTER 02MBP03CP541 HIGH SIDE ISOLATION | NO DATA | NO DATA | UNIT 2 GT HEADER | NO DATA | ISO | no | LP-01209 | OPEN | NO DATA | GF | 1" | NO DATA | 7691.0 | MITSU | NO DATA
UNIT 2 | NO | no data | 02MBP03AA857 | UNIT 2 PILOT TOPHAT DP TRANSMITTER 02MBP03CP541 LOW SIDE ISOLATION | NO DATA | NO DATA | UNIT 2 GT HEADER | NO DATA | ISO | no | LP-01209 | OPEN | NO DATA | GF | 1" | NO DATA | 7692.0 | MITSU | NO DATA
UNIT 2 | NO | no data | 02MBP03AA858 | UNIT 2 PILOT TOPHAT DP TRANSMITTER 02MBP03CP541 LOW SIDE ISOLATION | NO DATA | NO DATA | UNIT 2 GT HEADER | NO DATA | ISO | no | LP-01209 | OPEN | NO DATA | GF | 1" | NO DATA | 7693.0 | MITSU | NO DATA
UNIT 2 | NO | no data | 02MBY01GH01600 | TURBINE SUPERVISORY INSTRUMENT PANEL | TCP | NO DATA | NO DATA | NO DATA | ISO | no | NO DATA | CLOSED | OPEN | NO DATA | NO DATA | 5153.0 | 7725.0 | MITSU | NO DATA
UNIT 2 | NO | no data | 02MBY01GH01610 | TURBINE SUPERVISORY INSTRUMENT PANEL | TCP | NO DATA | NO DATA | NO DATA | ISO | no | NO DATA | CLOSED | OPEN | NO DATA | NO DATA | 4994.0 | 7726.0 | MITSU | NO DATA
UNIT 2 | NO | no data | 02MBY01GH01680 | TURBINE SUPERVISORY INSTRUMENT PANEL | TCP | NO DATA | NO DATA | NO DATA | ISO | no | NO DATA | CLOSED | OPEN | NO DATA | NO DATA | 5200.0 | 7727.0 | MITSU | NO DATA
UNIT 2 | NO | no data | 02-NODATA16 | BFP "A" IP FW DISCHARGE ISO BYPASS | PIPE RACK 1ST | NO DATA | BFP A | NO DATA | ISO | no | NO DATA | CLOSED | NO DATA | NO DATA | NO DATA | NO DATA | 8112.0 | NO DATA | NO DATA
UNIT 2 | NO | no data | 02-NODATA17 | BFP "A" IP FW DISCHARGE ISO EQUALIZING VALVE | PIPE RACK 1ST | NO DATA | BFP A | NO DATA | ISO | no | NO DATA | OPEN | NO DATA | NO DATA | NO DATA | NO DATA | 8113.0 | NO DATA | NO DATA
UNIT 2 | NO | no data | 02-NODATA34 | GAS COMPRESSOR"B" CONTROL OIL TO VALVE 00-PSV-FGS-421 ISOLATION | NO DATA | NO DATA | FUEL GAS COMPRESSOR "B" | NO DATA | ISO | no | NO DATA | OPEN | NO DATA | NO DATA | NO DATA | NO DATA | 8132.0 | NO DATA | NO DATA
UNIT 2 | NO | no data | 02-NODATA38 | GAS COMPRESSOR "B" FLOW METER HIGH SIDE ISOLATION | NO DATA | NO DATA | FUEL GAS COMPRESSOR "B" | NO DATA | ISO | no | NO DATA | OPEN | NO DATA | NO DATA | NO DATA | NO DATA | 8136.0 | NO DATA | NO DATA
UNIT 2 | NO | no data | 02-NODATA39 | GAS COMPRESSOR "B" FLOW METER LOW SIDE ISOLATION | NO DATA | NO DATA | FUEL GAS COMPRESSOR "B" | NO DATA | ISO | no | NO DATA | OPEN | NO DATA | NO DATA | NO DATA | NO DATA | 8137.0 | NO DATA | NO DATA
UNIT 2 | NO | no data | 02-NODATA4 | STEAM DUCT DRIP LEG LT ISO (6 VALVES) | ST DRAINS TANK AREA | NO DATA | ST DT PUMP | NO DATA | ISO | no | NO DATA | NO DATA | NO DATA | NO DATA | NO DATA | NO DATA | 8138.0 | NO DATA | NO DATA
UNIT 2 | NO | no data | 02-NODATA42 | GAS COMPRESSOR "B" SEAL VENT PRESSURE TRANSMITTER ISOLATION | NO DATA | NO DATA | FUEL GAS COMPRESSOR "B" | NO DATA | ISO | no | NO DATA | OPEN | NO DATA | NO DATA | NO DATA | NO DATA | 8141.0 | NO DATA | NO DATA
UNIT 2 | NO | no data | 02-NODATA57 | GAS COMPRESSOR"C" CONTROL OIL TO VALVE 00-PSV-FGS-421 ISOLATION | NO DATA | NO DATA | FUEL GAS COMPRESSOR "C" | NO DATA | ISO | no | NO DATA | OPEN | NO DATA | NO DATA | NO DATA | NO DATA | 8157.0 | NO DATA | NO DATA
UNIT 2 | NO | no data | 02-NODATA61 | GAS COMPRESSOR "C" FLOW METER HIGH SIDE ISOLATION | NO DATA | NO DATA | FUEL GAS COMPRESSOR "C" | NO DATA | ISO | no | NO DATA | OPEN | NO DATA | NO DATA | NO DATA | NO DATA | 8162.0 | NO DATA | NO DATA
UNIT 2 | NO | no data | 02-NODATA62 | GAS COMPRESSOR "C" FLOW METER LOW SIDE ISOLATION | NO DATA | NO DATA | FUEL GAS COMPRESSOR "C" | NO DATA | ISO | no | NO DATA | OPEN | NO DATA | NO DATA | NO DATA | NO DATA | 8163.0 | NO DATA | NO DATA
UNIT 2 | NO | no data | 02-NODATA65 | GAS COMPRESSOR "C" SEAL VENT PRESSURE TRANSMITTER ISOLATION | NO DATA | NO DATA | FUEL GAS COMPRESSOR "C" | NO DATA | ISO | no | NO DATA | OPEN | NO DATA | NO DATA | NO DATA | NO DATA | 8166.0 | NO DATA | NO DATA
UNIT 2 | NO | no data | 02-VCND309 | LP ECONOMIZER BYPASS CV ISOLATION | U2 1ST LEVEL PIPE RACK | NO DATA | NO DATA | LP ECONOMIZER BYPASS CV ISOLATION | ISO | no | PD-053B | OPEN | CLOSED | WATER | 8" | 2919.0 | 9555.0 | V | NO DATA
UNIT 2 | NO | no data | 02-VCTP114 | DRAIN ISOLATION | U2 2C COOLER AREA | NO DATA | NO DATA | DRAIN ISOLATION | ISO | no | PD-334B | CLOSED | OPEN | AIR/OIL | 0.75" | 3059.0 | 9766.0 | V | NO DATA
BOP | NO | no data | 00-VSWS649 | SERVICE WATER ISO UNIT 2 ACC AREA WEST | U2 ACC AREA | NO DATA | NO DATA | UTS ISOLATION | ISO | no | PD-393 | OPEN | CLOSED | WATER | 1" | 398.0 | 2034.0 | V | NO DATA
BOP | NO | no data | 00-VSWS651 | SERVICE WATER ISO UNIT 2 ACC AREA NORTH | U2 ACC AREA | NO DATA | NO DATA | UTS ISOLATION | ISO | no | PD-393 | OPEN | CLOSED | WATER | 1" | 399.0 | 2035.0 | V | NO DATA
UNIT 2 | NO | no data | 02-VCCW100 | ACHE OUTLET PI 219 ISOLATION | U2 ACHE AREA EAST SIDE | NO DATA | NO DATA | INSTRUMENTATION | ISO | no | PD-271B | OPEN | CLOSED | WATER/GLYCOL | 0.75" | 2542.0 | 9175.0 | V | NO DATA
UNIT 2 | NO | no data | 02-VCCW101 | ACHE OUTLET PI 229 ISOLATION | U2 ACHE AREA EAST SIDE | NO DATA | NO DATA | INSTRUMENTATION | ISO | no | PD-271B | OPEN | CLOSED | WATER/GLYCOL | 0.75" | 2543.0 | 9176.0 | V | NO DATA
UNIT 2 | NO | no data | 02-VCCW157 | ACHE OUTLET PI 239 ISOLATION | U2 ACHE AREA EAST SIDE | NO DATA | NO DATA | INSTRUMENTATION | ISO | no | PD-271B | OPEN | CLOSED | WATER/GLYCOL | 0.75" | 2599.0 | 9232.0 | V | NO DATA
UNIT 2 | NO | no data | 02-VCCW171 | ACHE OUTLET PIT 271 ISOLATION | U2 ACHE AREA EAST SIDE | NO DATA | NO DATA | INSTRUMENTATION | ISO | no | PD-271B | OPEN | CLOSED | WATER/GLYCOL | 0.75" | 2613.0 | 9246.0 | V | NO DATA
UNIT 2 | NO | no data | 02-VCCW174 | ACHE OUTLET PI 249 ISOLATION | U2 ACHE AREA EAST SIDE | NO DATA | NO DATA | INSTRUMENTATION | ISO | no | PD-271B | OPEN | CLOSED | WATER/GLYCOL | 0.75" | 2616.0 | 9249.0 | V | NO DATA
UNIT 2 | NO | no data | 02-VCCW300 | ACHE OUTLET PI 259 ISOLATION | U2 ACHE AREA EAST SIDE | NO DATA | NO DATA | INSTRUMENTATION | ISO | no | PD-271B | OPEN | CLOSED | WATER/GLYCOL | 0.75" | 2660.0 | 9293.0 | V | NO DATA
UNIT 2 | NO | no data | 02-VCCW331 | ACHE INLET PI ISOLATION | U2 ACHE AREA EAST SIDE | NO DATA | NO DATA | INSTRUMENTATION | ISO | no | PD-271B | OPEN | CLOSED | WATER/GLYCOL | 0.75" | 2681.0 | 9314.0 | V | NO DATA
UNIT 2 | NO | no data | 02-VCCW333 | ACHE INLET PI ISOLATION | U2 ACHE AREA EAST SIDE | NO DATA | NO DATA | INSTRUMENTATION | ISO | no | PD-271B | OPEN | CLOSED | WATER/GLYCOL | 0.75" | 2683.0 | 9316.0 | V | NO DATA
UNIT 2 | NO | no data | 02-VCCW335 | ACHE INLET PI ISOLATION | U2 ACHE AREA EAST SIDE | NO DATA | NO DATA | INSTRUMENTATION | ISO | no | PD-271B | OPEN | CLOSED | WATER/GLYCOL | 0.75" | 2685.0 | 9318.0 | V | NO DATA
UNIT 2 | NO | no data | 02-VCCW337 | ACHE INLET PI ISOLATION | U2 ACHE AREA EAST SIDE | NO DATA | NO DATA | INSTRUMENTATION | ISO | no | PD-271B | OPEN | CLOSED | WATER/GLYCOL | 0.75" | 2687.0 | 9320.0 | V | NO DATA
UNIT 2 | NO | no data | 02-VCCW339 | ACHE INLET PI ISOLATION | U2 ACHE AREA EAST SIDE | NO DATA | NO DATA | INSTRUMENTATION | ISO | no | PD-271B | OPEN | CLOSED | WATER/GLYCOL | 0.75" | 2689.0 | 9322.0 | V | NO DATA
UNIT 2 | NO | no data | 02-VDWS109 | U2 CALCITE INSTRUMENT ISOLATION | U2 CALCITE SKID AREA | NO DATA | NO DATA | INSTRUMENT | ISO | no | PD-333B | OPEN | CLOSED | WATER | 0.75" | 3087.0 | 9794.0 | V | NO DATA
UNIT 2 | NO | no data | 02-VDWS110 | U2 CALCITE INSTRUMENT ISOLATION | U2 CALCITE SKID AREA | NO DATA | NO DATA | INSTRUMENT | ISO | no | PD-333B | OPEN | CLOSED | WATER | 0.75" | 3088.0 | 9795.0 | V | NO DATA
UNIT 2 | NO | no data | 02-VCCW130 | CCW HEAD TANK LIT 101 ISOLATION | U2 CCW HEAD TANK AREA | NO DATA | NO DATA | INSTRUMENTATION | ISO | no | PD-270B | OPEN | CLOSED | WATER/GLYCOL | 2" | 2572.0 | 9205.0 | V | NO DATA
UNIT 2 | NO | no data | 02-VCCW190 | CCW HEAD TANK LG ISOLATION | U2 CCW HEAD TANK AREA | NO DATA | NO DATA | INSTRUMENTATION | ISO | no | PD-270B | OPEN | CLOSED | WATER/GLYCOL | 2" | 2632.0 | 9265.0 | V | NO DATA
UNIT 2 | NO | no data | 02-VCCW191 | CCW HEAD TANK LG ISOLATION | U2 CCW HEAD TANK AREA | NO DATA | NO DATA | INSTRUMENTATION | ISO | no | PD-270B | OPEN | CLOSED | WATER/GLYCOL | 2" | 2633.0 | 9266.0 | V | NO DATA
UNIT 2 | NO | no data | 02-VDWS614 | U2 CCW INSTRUMENT ISOLATION | U2 CCW HEAD TANK AREA | NO DATA | NO DATA | INSTRUMENT | ISO | no | PD-270B | OPEN | CLOSED | WATER | 0.5" | 3093.0 | 9802.0 | V | NO DATA
UNIT 2 | NO | no data | 02-VDWS615 | U2 CCW INSTRUMENT ISOLATION | U2 CCW HEAD TANK AREA | NO DATA | NO DATA | INSTRUMENT | ISO | no | PD-270B | OPEN | CLOSED | WATER | 0.5" | 3094.0 | 9803.0 | V | NO DATA
UNIT 2 | NO | no data | 02-VCCW104 | CCW PMP B SUCTION STRAINER PDIT ISOLATION | U2 CCW PUMP AREA | NO DATA | NO DATA | INSTRUMENTATION | ISO | no | PD-270B | OPEN | CLOSED | WATER/GLYCOL | 0.75" | 2546.0 | 9179.0 | V | NO DATA
UNIT 2 | NO | no data | 02-VCCW115 | CCW PMP B SUCTION STRAINER PDIT ISOLATION | U2 CCW PUMP AREA | NO DATA | NO DATA | INSTRUMENTATION | ISO | no | PD-270B | OPEN | CLOSED | WATER/GLYCOL | 0.75" | 2557.0 | 9190.0 | V | NO DATA
UNIT 2 | NO | no data | 02-VCCW131 | CCW PMP "B" DISCHARGE PIT 131 ISOLATION | U2 CCW PUMP AREA | NO DATA | NO DATA | INSTRUMENTATION | ISO | no | PD-270B | OPEN | CLOSED | WATER/GLYCOL | 0.75" | 2573.0 | 9206.0 | V | NO DATA
UNIT 2 | NO | no data | 02-VCCW135 | CCW PMP "A" DISCHARGE PIT 171 ISOLATION | U2 CCW PUMP AREA | NO DATA | NO DATA | INSTRUMENTATION | ISO | no | PD-270B | OPEN | CLOSED | WATER/GLYCOL | 0.75" | 2577.0 | 9210.0 | V | NO DATA
UNIT 2 | NO | no data | 02-VCCW137 | CCW PMP "A" SUCTION STRAINER PDIT 151 ISOLATION | U2 CCW PUMP AREA | NO DATA | NO DATA | INSTRUMENTATION | ISO | no | PD-270B | OPEN | CLOSED | WATER/GLYCOL | 0.75" | 2579.0 | 9212.0 | V | NO DATA
UNIT 2 | NO | no data | 02-VCCW138 | CCW PMP "A" SUCTION STRAINER PDIT 151 ISOLATION | U2 CCW PUMP AREA | NO DATA | NO DATA | INSTRUMENTATION | ISO | no | PD-270B | OPEN | CLOSED | WATER/GLYCOL | 0.75" | 2580.0 | 9213.0 | V | NO DATA
UNIT 2 | NO | no data | 02-VCCF104 | UNIT 2 ENCLOSURE CONTAINMENT DRAIN ISO | U2 CHEM SHACK AREA EAST SIDE | NO DATA | NO DATA | UNIT 2 ENCLOSURE CONTAINMENT DRAIN ISO | ISO | no | PD-520B | CLOSED | CLOSED | 19% AQUEOUS AMMONIA AND | 2" | 2540.0 | 9173.0 | V | NO DATA
UNIT 2 | NO | no data | 02-VCCW162 | CONTROL OIL COOLER CCW INLET PI 541 ISO | U2 CONTROL OIL AREA | NO DATA | NO DATA | INSTRUMENTATION | ISO | no | PD-275B | OPEN | CLOSED | WATER/GLYCOL | 0.75" | 2604.0 | 9237.0 | V | NO DATA
UNIT 2 | NO | no data | 02-VCCW169 | CONTROL OIL COOLER CCW OUTLET PI 557 ISO | U2 CONTROL OIL AREA | NO DATA | NO DATA | INSTRUMENTATION | ISO | no | PD-275B | OPEN | CLOSED | WATER/GLYCOL | 0.75" | 2611.0 | 9244.0 | V | NO DATA
UNIT 2 | NO | no data | 02-VLPS147 | LP STEAM BYPASS PIT LPS110B MANUAL ISO | U2 DRAINS TANK PIPERACK | NO DATA | NO DATA | VENT/DRAIN/INSTRUMENTATION ROOT VALVE | ISO | no | PD-041B | OPEN | CLOSED | STEAM | 0.75" | 3342.0 | 10855.0 | V | NO DATA
UNIT 2 | NO | no data | 02-VCND247 | DRAINS TANK PMP "B" SEAL WATER PI 334 ISO | U2 DRAINS TANK PIT AREA | NO DATA | NO DATA | INSTRUMENT ISOLATION | ISO | no | PD-306B | OPEN | CLOSED | WATER | 0.5" | 2899.0 | 9535.0 | V | NO DATA
UNIT 2 | NO | no data | 02-VCND278 | SEAL WATER TO DRAINS PUMP "A" PI 335 ISO | U2 DRAINS TANK PIT AREA | NO DATA | NO DATA | INSTRUMENT ISOLATION | ISO | no | PD-306B | OPEN | CLOSED | WATER | 0.5" | 2912.0 | 9548.0 | V | NO DATA
UNIT 2 | NO | no data | 02-VAQA807 | AMMONIA LINE PDI ISO | NO DATA | NO DATA | NO DATA | AMMONIA LINE PDI ISO | ISO | no | D0010101 SH2 | NO DATA | NO DATA | AMMONIA | 1/2 | NO DATA | 8544.0 | V | NO DATA
UNIT 2 | NO | no data | 02-VAQA810 | AMMONIA LINE PDI ISO | NO DATA | NO DATA | NO DATA | AMMONIA LINE PDI ISO | ISO | no | D0010101 SH2 | NO DATA | NO DATA | AMMONIA | 1/2 | NO DATA | 8547.0 | V | NO DATA
UNIT 2 | NO | no data | 02-VAQA812 | AMMONIA LINE FCV-AQA-803 ISO | NO DATA | NO DATA | NO DATA | AMMONIA LINE FCV-AQA-803 ISO | ISO | no | D0010101 SH2 | NO DATA | NO DATA | AMMONIA | 1/2 | NO DATA | 8549.0 | V | NO DATA
UNIT 2 | NO | no data | 02-VAQA819 | AMMONIA LINE TO INJ-101 ISO | NO DATA | NO DATA | NO DATA | AMMONIA LINE TO INJ-101 ISO | ISO | no | D0010101 SH2 | NO DATA | NO DATA | AMMONIA | 1/2 | NO DATA | 8556.0 | V | NO DATA
UNIT 2 | NO | no data | 02-VAQA820 | AMMONIA LINE TO INJ-102 ISO | NO DATA | NO DATA | NO DATA | AMMONIA LINE TO INJ-102 ISO | ISO | no | D0010101 SH2 | NO DATA | NO DATA | AMMONIA | 1/2 | NO DATA | 8557.0 | V | NO DATA
UNIT 2 | NO | no data | 02-VAQA821 | AMMONIA LINE TO INJ-103 ISO | NO DATA | NO DATA | NO DATA | AMMONIA LINE TO INJ-103 ISO | ISO | no | D0010101 SH2 | NO DATA | NO DATA | AMMONIA | 1/2 | NO DATA | 8558.0 | V | NO DATA
UNIT 2 | NO | no data | 02-VAQA822 | AMMONIA LINE TO INJ-104 ISO | NO DATA | NO DATA | NO DATA | AMMONIA LINE TO INJ-104 ISO | ISO | no | D0010101 SH2 | NO DATA | NO DATA | AMMONIA | 1/2 | NO DATA | 8559.0 | V | NO DATA
UNIT 2 | NO | no data | 02-VAQA823 | AMMONIA LINE TO INJ-105 ISO | NO DATA | NO DATA | NO DATA | AMMONIA LINE TO INJ-105 ISO | ISO | no | D0010101 SH2 | NO DATA | NO DATA | AMMONIA | 1/2 | NO DATA | 8560.0 | V | NO DATA
UNIT 2 | NO | no data | 02-VAXS103 | STEAM TRAP ISO | HRSG LOWER WEST | NO DATA | NO DATA | TRAP ISOLATION | ISO | no | PD-122B | OPEN | CLOSED | STEAM | 0.75" | 2066.0 | 8587.0 | V | NO DATA
UNIT 2 | NO | no data | 02-VAXS109 | 02-LIT AXS303 ISO FOR FUEL GAS STARTUP HX | PIPE RACK 1ST LEVEL | NO DATA | NO DATA | INSTRUMENT | ISO | no | PD-123B | OPEN | CLOSED | STEAM | 2" | 2072.0 | 8593.0 | V | NO DATA
UNIT 2 | NO | no data | 02-VAXS110 | STARTUP HEATER LIT ISOS | PIPE RACK 1ST | NO DATA | AUX STEAM HEADER | INSTRUMENT | ISO | no | PD-123B | OPEN | CLOSED | STEAM | 2" | 2073.0 | 8594.0 | V | NO DATA
UNIT 2 | NO | no data | 02-VAXS112 | STEAM TRAP ISO | HRSG LOWER WEST | NO DATA | NO DATA | 02-TRP-AXS114 AUX STEAM DRIP LEG STEAM TRAP ISO | ISO | no | NO DATA | OPEN | CLOSED | NO DATA | NO DATA | 2074.0 | 8595.0 | V | NO DATA
UNIT 2 | NO | no data | 02-VAXS115 | STEAM TRAP ISO | HRSG LOWER WEST | NO DATA | NO DATA | 02-TRP-AXS114 AUX STEAM DRIP LEG STEAM TRAP ISO | ISO | no | NO DATA | OPEN | CLOSED | NO DATA | NO DATA | 2076.0 | 8597.0 | V | NO DATA
UNIT 2 | NO | no data | 02-VAXS118 | STEAM TRAP ISO | HRSG LOWER WEST | NO DATA | NO DATA | TRAP ISOLATION | ISO | no | PD-122B | OPEN | CLOSED | STEAM | 0.75" | 2079.0 | 8600.0 | V | NO DATA
UNIT 2 | NO | no data | 02-VAXS135 | STEAM TO LP EVAP STEAM TRAP ISO | HRSG LOWER | NO DATA | SPARGING | TRAP ISOLATION | ISO | no | PD-122B | OPEN | CLOSED | STEAM | 0.75" | 2093.0 | 8614.0 | V | NO DATA
UNIT 2 | NO | no data | 02-VAXS136 | STEAM TO LP EVAP STEAM TRAP ISO | HRSG LOWER | NO DATA | SPARGING | TRAP ISOLATION | ISO | no | PD-122B | OPEN | CLOSED | STEAM | 0.75" | 2094.0 | 8615.0 | V | NO DATA
UNIT 2 | NO | no data | 02-VAXS161 | STEAM TRAP ISO | HRSG LOWER WEST | NO DATA | NO DATA | TRAP ISOLATION | ISO | no | PD-122B | OPEN | CLOSED | STEAM | 0.75" | 2110.0 | 8632.0 | V | NO DATA
BOP | NO | no data | 00-VSWS601 | U2 ECA SERVICE WATER ISO | U2 ECA AREA | NO DATA | NO DATA | UTS ISOLATION | ISO | no | PD-392 | OPEN | CLOSED | WATER | 1" | 365.0 | 2001.0 | V | NO DATA
UNIT 2 | NO | no data | 02-VAXS189 | STEAM TO HP EVAP STEAM TRAP ISOS | NO DATA | NO DATA | SPARGING | TRAP ISOLATION | ISO | no | PD-122B | OPEN | CLOSED | STEAM | 0.75" | 2124.0 | 8648.0 | V | NO DATA
UNIT 2 | NO | no data | 02-VAXS194 | STEAM TRAP ISO | PIPE RACK 1ST | NO DATA | AUX STEAM HEADER | TRAP ISOLATION | ISO | no | PD-123B | OPEN | CLOSED | STEAM | 0.75" | 2127.0 | 8651.0 | V | NO DATA
BOP | NO | no data | 00-VINA689 | U1 ECA COMPRESSOR INA STUB UP ISO | U2 ECA COMPRESSOR AREA | NO DATA | NO DATA | STUB-UP ISOLATION | ISO | no | PD-552 | CLOSED | CLOSED | AIR | 0.75" | 268.0 | 1838.0 | V | NO DATA
UNIT 2 | NO | no data | 02-VAXS201 | STEAM TRAP ISO | PIPE RACK 1ST | NO DATA | AUX STEAM HEADER | TRAP ISOLATION | ISO | no | PD-123B | OPEN | CLOSED | STEAM | 0.75" | 2134.0 | 8658.0 | V | NO DATA
UNIT 2 | NO | no data | 02-VAXS290 | STEAM TO HP EVAP STEAM TRAP ISOS | NO DATA | NO DATA | SPARGING | TRAP ISOLATION | ISO | no | PD-122B | OPEN | CLOSED | STEAM | 0.75" | 2139.0 | 8663.0 | V | NO DATA
UNIT 2 | NO | no data | 02-VBDN800 | ISO | NO DATA | NO DATA | NO DATA | ISO | ISO | no | JJ05792-06-PI | NO DATA | NO DATA | SERVICE WATER | 1/2" | NO DATA | 8683.0 | V | NO DATA
UNIT 2 | NO | no data | 02-VBDN803 | ISO | NO DATA | NO DATA | NO DATA | ISO | ISO | no | JJ05792-06-PI | NO DATA | NO DATA | SERVICE WATER | 1/2" | NO DATA | 8685.0 | V | NO DATA
UNIT 2 | NO | no data | 02-VBFV271 | BFP "A" HP FW DISCHARGE ISO | PIPE RACK 1ST | NO DATA | BFP A | NO DATA | ISO | no | NO DATA | OPEN | NO DATA | NO DATA | NO DATA | NO DATA | 8692.0 | V | NO DATA
UNIT 2 | NO | no data | 02-VBFW112 | IP FW TO HP BYPASS FT ISO | PIPE RACK 3RD | NO DATA | ATTEMPERATOR HP | INSTRUMENT ISOLATION | ISO | no | PD-020B | OPEN | CLOSED | WATER | 0.5" | 2157.0 | 8703.0 | V | NO DATA
UNIT 2 | NO | no data | 02-VBFW114 | IP FW TO HP BYPASS FT ISO | PIPE RACK 3RD | NO DATA | ATTEMPERATOR HP | INSTRUMENT ISOLATION | ISO | no | PD-020B | OPEN | CLOSED | WATER | 0.5" | 2159.0 | 8705.0 | V | NO DATA
UNIT 2 | NO | no data | 02-VBFW116 | DRAIN AFTER HP COLD FILL ISO | PIPE RACK 1ST | NO DATA | HRSG/HP DRUM | DRAIN VALVE | ISO | no | PD-061B | CLOSED | OPEN | WATER | 1" | 2161.0 | 8707.0 | V | NO DATA
UNIT 2 | NO | no data | 02-VBFW124 | IP FW TO HP BYPASS FT ISO | PIPE RACK 3RD | NO DATA | ATTEMPERATOR HP | NO DATA | ISO | no | NO DATA | OPEN | NO DATA | NO DATA | NO DATA | NO DATA | 8714.0 | V | NO DATA
UNIT 2 | NO | no data | 02-VBFW125 | IP FW TO HP BYPASS FT ISO | PIPE RACK 3RD | NO DATA | ATTEMPERATOR HP | NO DATA | ISO | no | NO DATA | OPEN | NO DATA | NO DATA | NO DATA | NO DATA | 8716.0 | V | NO DATA
UNIT 2 | NO | no data | 02-VBFW126 | IP FW TO HP BYPASS FT ISO | PIPE RACK 3RD | NO DATA | ATTEMPERATOR HP | NO DATA | ISO | no | NO DATA | OPEN | NO DATA | NO DATA | NO DATA | NO DATA | 8717.0 | V | NO DATA
UNIT 2 | NO | no data | 02-VBFW127 | IP FW TO HP BYPASS FT ISO | PIPE RACK 3RD | NO DATA | ATTEMPERATOR HP | NO DATA | ISO | no | NO DATA | OPEN | NO DATA | NO DATA | NO DATA | NO DATA | 8718.0 | V | NO DATA
UNIT 2 | NO | no data | 02-VBFW132 | BFP SUCTION PIT ISO | PIPE RACK 1ST | NO DATA | BFP A/B SUCTION | INSTRUMENT ISOLATION | ISO | no | PD-060B | OPEN | CLOSED | WATER | 0.75" | 2172.0 | 8723.0 | V | NO DATA
UNIT 2 | NO | no data | 02-VBFW170 | BFP "B" IP DISCHARGE PIT ISO | PIPE RACK 1ST | NO DATA | BFP B | INSTRUMENT ISOLATION | ISO | no | PD-060B | OPEN | CLOSED | WATER | 0.75" | 2202.0 | 8754.0 | V | NO DATA
UNIT 2 | NO | no data | 02-VBFW171 | BFP "B" IP DISCHARGE PIT ISO | PIPE RACK 1ST | NO DATA | BFP B | INSTRUMENT ISOLATION | ISO | no | PD-060B | OPEN | CLOSED | WATER | 0.75" | 2203.0 | 8755.0 | V | NO DATA
UNIT 2 | NO | no data | 02-VBFW177 | BFP "B" HP DISCHARGE PIT ISO | PIPE RACK 1ST | NO DATA | BFP B | INSTRUMENT ISOLATION | ISO | no | PD-060B | OPEN | CLOSED | WATER | 0.75" | 2209.0 | 8761.0 | V | NO DATA
UNIT 2 | NO | no data | 02-VBFW178 | BFP "B" HP DISCHARGE PIT ISO | PIPE RACK 1ST | NO DATA | BFP B | INSTRUMENT ISOLATION | ISO | no | PD-060B | OPEN | CLOSED | WATER | 0.75" | 2210.0 | 8762.0 | V | NO DATA
UNIT 2 | NO | no data | 02-VBFW180F | BFP "B" SUCTION PIT ISO (3) | HRSG LOWER WEST | NO DATA | BFP B | NO DATA | ISO | no | NO DATA | OPEN | NO DATA | NO DATA | NO DATA | NO DATA | 8763.0 | V | NO DATA
UNIT 2 | NO | no data | 02-VBFW181 | BFP "A" HP FW FLOW METER ISO (8) VALVES | PIPE RACK 1ST | NO DATA | BFP A | INSTRUMENT ISOLATION | ISO | no | PD-061B | OPEN | CLOSED | WATER | 0.75" | 2211.0 | 8764.0 | V | NO DATA
UNIT 2 | NO | no data | 02-VBFW182 | BFP "A" HP FW FLOW METER ISO (8) VALVES | PIPE RACK 1ST | NO DATA | BFP A | INSTRUMENT ISOLATION | ISO | no | PD-061B | OPEN | CLOSED | WATER | 0.75" | 2212.0 | 8765.0 | V | NO DATA
UNIT 2 | NO | no data | 02-VBFW183 | BFP "A" HP FW FLOW METER ISO (8) VALVES | PIPE RACK 1ST | NO DATA | BFP A | INSTRUMENT ISOLATION | ISO | no | PD-061B | OPEN | CLOSED | WATER | 0.75" | 2213.0 | 8766.0 | V | NO DATA
UNIT 2 | NO | no data | 02-VBFW184 | BFP "A" HP FW FLOW METER ISO (8) VALVES | PIPE RACK 1ST | NO DATA | BFP A | INSTRUMENT ISOLATION | ISO | no | PD-061B | OPEN | CLOSED | WATER | 0.75" | 2214.0 | 8767.0 | V | NO DATA
UNIT 2 | NO | no data | 02-VBFW185 | BFP "A" HP FW FLOW METER ISO (8) VALVES | PIPE RACK 1ST | NO DATA | BFP A | INSTRUMENT ISOLATION | ISO | no | PD-061B | OPEN | CLOSED | WATER | 0.75" | 2215.0 | 8768.0 | V | NO DATA
UNIT 2 | NO | no data | 02-VBFW186 | BFP "A" HP FW FLOW METER ISO (8) VALVES | PIPE RACK 1ST | NO DATA | BFP A | INSTRUMENT ISOLATION | ISO | no | PD-061B | OPEN | CLOSED | WATER | 0.75" | 2216.0 | 8769.0 | V | NO DATA
UNIT 2 | NO | no data | 02-VBFW187 | BFP "A" HP FW FLOW METER ISO (8) VALVES | PIPE RACK 1ST | NO DATA | BFP A | INSTRUMENT ISOLATION | ISO | no | PD-061B | OPEN | CLOSED | WATER | 0.75" | 2217.0 | 8770.0 | V | NO DATA
UNIT 2 | NO | no data | 02-VBFW188 | BFP "A" HP FW FLOW METER ISO (8) VALVES | PIPE RACK 1ST | NO DATA | BFP A | INSTRUMENT ISOLATION | ISO | no | PD-061B | OPEN | CLOSED | WATER | 0.75" | 2218.0 | 8771.0 | V | NO DATA
UNIT 2 | NO | no data | 02-VBFW219 | BFP "B" HP FW FLOW METER ISO (8) VALVES | PIPE RACK 1ST | NO DATA | BFP B | INSTRUMENT ISOLATION | ISO | no | PD-061B | OPEN | CLOSED | WATER | 0.75" | 2241.0 | 8794.0 | V | NO DATA
UNIT 2 | NO | no data | 02-VBFW220 | BFP "B" HP FW FLOW METER ISO (8) VALVES | PIPE RACK 1ST | NO DATA | BFP B | INSTRUMENT ISOLATION | ISO | no | PD-061B | OPEN | CLOSED | WATER | 0.75" | 2242.0 | 8795.0 | V | NO DATA
UNIT 2 | NO | no data | 02-VBFW221 | BFP "B" HP FW FLOW METER ISO (8) VALVES | PIPE RACK 1ST | NO DATA | BFP B | INSTRUMENT ISOLATION | ISO | no | PD-061B | OPEN | CLOSED | WATER | 0.75" | 2243.0 | 8796.0 | V | NO DATA
UNIT 2 | NO | no data | 02-VBFW222 | BFP "B" HP FW FLOW METER ISO (8) VALVES | PIPE RACK 1ST | NO DATA | BFP B | INSTRUMENT ISOLATION | ISO | no | PD-061B | OPEN | CLOSED | WATER | 0.75" | 2244.0 | 8797.0 | V | NO DATA
UNIT 2 | NO | no data | 02-VBFW223 | BFP "B" HP FW FLOW METER ISO (8) VALVES | PIPE RACK 1ST | NO DATA | BFP B | INSTRUMENT ISOLATION | ISO | no | PD-061B | OPEN | CLOSED | WATER | 0.75" | 2245.0 | 8798.0 | V | NO DATA
UNIT 2 | NO | no data | 02-VBFW224 | BFP "B" HP FW FLOW METER ISO (8) VALVES | PIPE RACK 1ST | NO DATA | BFP B | INSTRUMENT ISOLATION | ISO | no | PD-061B | OPEN | CLOSED | WATER | 0.75" | 2246.0 | 8799.0 | V | NO DATA
UNIT 2 | NO | no data | 02-VBFW225 | BFP "B" HP FW FLOW METER ISO (8) VALVES | PIPE RACK 1ST | NO DATA | BFP B | INSTRUMENT ISOLATION | ISO | no | PD-061B | OPEN | CLOSED | WATER | 0.75" | 2247.0 | 8800.0 | V | NO DATA
UNIT 2 | NO | no data | 02-VBFW226 | BFP "B" HP FW FLOW METER ISO (8) VALVES | PIPE RACK 1ST | NO DATA | BFP B | INSTRUMENT ISOLATION | ISO | no | PD-061B | OPEN | CLOSED | WATER | 0.75" | 2248.0 | 8801.0 | V | NO DATA
UNIT 2 | NO | no data | 02-VCCW128 | ECA COMPRESSOR CCW INLET PI 501 ISO | U2 ECA COMPRESSOR EAST SIDE AREA | NO DATA | NO DATA | INSTRUMENTATION | ISO | no | PD-275B | OPEN | CLOSED | WATER/GLYCOL | 0.75" | 2570.0 | 9203.0 | V | NO DATA
UNIT 2 | NO | no data | 02-VCTP101 | UNIT 2 ECA COOLER DRAIN VALVE (B) ISOLATION | U2 ECA COOLER AREA | NO DATA | NO DATA | UNIT 2 ECA COOLER DRAIN VALVE (B) ISOLATION | ISO | no | PD-335B | OPEN | CLOSED | AIR/WATER | 1" | 3047.0 | 9754.0 | V | NO DATA
UNIT 2 | NO | no data | 02-VCTP104 | UNIT 2 ECA DRAIN MIST DEPARATOR DRAIN VALVE (B) ISOLATION | U2 ECA COOLER AREA | NO DATA | NO DATA | UNIT 2 ECA DRAIN MIST DEPARATOR DRAIN VALVE (B) ISOLATION | ISO | no | PD-335B | CLOSED | OPEN | AIR/WATER | 1" | 3050.0 | 9757.0 | V | NO DATA
UNIT 2 | NO | no data | 02-VCTP106 | UNIT 2 ECA DRAIN MIST DEPARATOR DRAIN VALVE (A) ISOLATION | U2 ECA COOLER AREA | NO DATA | NO DATA | UNIT 2 ECA DRAIN MIST DEPARATOR DRAIN VALVE (A) ISOLATION | ISO | no | PD-335B | CLOSED | OPEN | AIR/WATER | 2" | 3052.0 | 9759.0 | V | NO DATA
UNIT 2 | NO | no data | 02-VCTP107 | UNIT 2 ECA COOLER DRAIN VALVE (A) ISOLATION | U2 ECA COOLER AREA | NO DATA | NO DATA | UNIT 2 ECA COOLER DRAIN VALVE (A) ISOLATION | ISO | no | PD-335B | CLOSED | OPEN | AIR/WATER | 2" | 3053.0 | 9760.0 | V | NO DATA
UNIT 2 | NO | no data | 02-VCND339 | CONDENSATE TO LP ECONOMIZER PIT 451A ISOLATION | U2 EXHAUST STACK AREA | NO DATA | NO DATA | INSTRUMENT ISOLATION | ISO | no | PD-053B | OPEN | CLOSED | WATER | 0.75" | 2939.0 | 9578.0 | V | NO DATA
UNIT 2 | NO | no data | 02-VAXS191 | 02-TRP-AXS193 AUX STEAM DRIP LEG STEAM TRAP ISO | U2 FAR NORTH WALL CONDENSATE CORNER | NO DATA | NO DATA | TRAP BYPASS | ISO | no | PD-123B | OPEN | CLOSED | STEAM | 0.75" | 2126.0 | 8650.0 | V | NO DATA
UNIT 1 | NO | CRT/CND RECIRC | 01-VCND132 | CONDENSATE RECIRC ISO AFTER CV | CRT LANDING | NO DATA | CV/CRT | CONDENSATE RECIRC CV DOWNSTREAM ISOLATION | ISO | CRT | PD-053A | OPEN | CLOSED | WATER | 8" | 1288.0 | 4946.0 | V | NO DATA
UNIT 2 | NO | no data | 02-VBFW3346 | GAS PERFORMANCE HEATER LOW FLOW CV ISO (BEFORE) | FGPH | NO DATA | FGPH | NO DATA | ISO | no | NO DATA | OPEN | NO DATA | NO DATA | NO DATA | NO DATA | 8913.0 | V | NO DATA
UNIT 2 | NO | no data | 02-VCCW211 | GENERATOR COOLER OUTLET PI 445 ISO | U2 GENERATOR AREA | NO DATA | NO DATA | INSTRUMENTATION | ISO | no | PD-274B | OPEN | CLOSED | WATER/GLYCOL | 0.75" | 2641.0 | 9274.0 | V | NO DATA
UNIT 2 | NO | no data | 02-VCCW212 | GENERATOR COOLER INLET PI 481 ISO | U2 GENERATOR AREA | NO DATA | NO DATA | INSTRUMENTATION | ISO | no | PD-274B | OPEN | CLOSED | WATER/GLYCOL | 0.75" | 2642.0 | 9275.0 | V | NO DATA
UNIT 2 | NO | no data | 02-VBFW378 | IP FW TO HP BYPASS FT ISO | PIPE RACK 3RD | NO DATA | ATTEMPERATOR HP | INSTRUMENT ISOLATION | ISO | no | PD-020B | OPEN | CLOSED | WATER | 0.5" | 2398.0 | 8956.0 | V | NO DATA
UNIT 2 | NO | no data | 02-VCCW213 | GENERATOR COOLER OUTLET PI 435 ISO | U2 GENERATOR AREA | NO DATA | NO DATA | INSTRUMENTATION | ISO | no | PD-274B | OPEN | CLOSED | WATER/GLYCOL | 0.75" | 2643.0 | 9276.0 | V | NO DATA
UNIT 2 | NO | no data | 02-VCCW214 | GENERATOR COOLER OUTLET PI 425 ISO | U2 GENERATOR AREA | NO DATA | NO DATA | INSTRUMENTATION | ISO | no | PD-274B | OPEN | CLOSED | WATER/GLYCOL | 0.75" | 2644.0 | 9277.0 | V | NO DATA
UNIT 2 | NO | no data | 02-VCCW215 | GENERATOR COOLER OUTLET PI 415 ISO | U2 GENERATOR AREA | NO DATA | NO DATA | INSTRUMENTATION | ISO | no | PD-274B | OPEN | CLOSED | WATER/GLYCOL | 0.75" | 2645.0 | 9278.0 | V | NO DATA
UNIT 2 | NO | no data | 02-VBFW394F | BFP "A" SUCTION PIT ISO (3) (AT THE PUMP) | HRSG LOWER WEST | NO DATA | BFP A | NO DATA | ISO | no | NO DATA | OPEN | NO DATA | NO DATA | NO DATA | NO DATA | 8971.0 | V | NO DATA
UNIT 2 | NO | no data | 02-VBFW404 | BFP "A" HP DISCHARGE PIT ISO | PIPE RACK 1ST | NO DATA | BFP A | INSTRUMENT ISOLATION | ISO | no | PD-060B | OPEN | CLOSED | WATER | 0.75" | 2414.0 | 8974.0 | V | NO DATA
UNIT 2 | NO | no data | 02-VBFW405 | BFP "A" HP DISCHARGE PIT ISO | PIPE RACK 1ST | NO DATA | BFP A | INSTRUMENT ISOLATION | ISO | no | PD-060B | OPEN | CLOSED | WATER | 0.75" | 2415.0 | 8975.0 | V | NO DATA
UNIT 2 | NO | no data | 02-VBFW406 | BFP "A" IP DISCHARGE PIT ISO | PIPE RACK 1ST | NO DATA | BFP A | INSTRUMENT ISOLATION | ISO | no | PD-060B | OPEN | CLOSED | WATER | 0.75" | 2416.0 | 8976.0 | V | NO DATA
UNIT 2 | NO | no data | 02-VBFW407 | BFP "A" IP DISCHARGE PIT ISO | PIPE RACK 1ST | NO DATA | BFP A | INSTRUMENT ISOLATION | ISO | no | PD-060B | OPEN | CLOSED | WATER | 0.75" | 2417.0 | 8977.0 | V | NO DATA
UNIT 2 | NO | no data | 02-VCCW221 | GENERATOR COOLER OUTLET PI 455 ISO | U2 GENERATOR AREA | NO DATA | NO DATA | INSTRUMENTATION | ISO | no | PD-274B | OPEN | CLOSED | WATER/GLYCOL | 0.75" | 2651.0 | 9284.0 | V | NO DATA
UNIT 2 | NO | no data | 02-VCCW222 | GENERATOR COOLER OUTLET PI 465 ISO | U2 GENERATOR AREA | NO DATA | NO DATA | INSTRUMENTATION | ISO | no | PD-274B | OPEN | CLOSED | WATER/GLYCOL | 0.75" | 2652.0 | 9285.0 | V | NO DATA
UNIT 2 | NO | no data | 02-VCCW224 | GENERATOR COOLER OUTLET PI 475 ISO | U2 GENERATOR AREA | NO DATA | NO DATA | INSTRUMENTATION | ISO | no | PD-274B | OPEN | CLOSED | WATER/GLYCOL | 0.75" | 2653.0 | 9286.0 | V | NO DATA
UNIT 2 | NO | no data | 02-VCCW225 | GENERATOR COOLER OUTLET PI 485 ISO | U2 GENERATOR AREA | NO DATA | NO DATA | INSTRUMENTATION | ISO | no | PD-274B | OPEN | CLOSED | WATER/GLYCOL | 0.75" | 2654.0 | 9287.0 | V | NO DATA
UNIT 2 | NO | no data | 02-VCCW321 | GENERATOR COOLER INLET PI 411 ISO | U2 GENERATOR AREA | NO DATA | NO DATA | INSTRUMENTATION | ISO | no | PD-274B | OPEN | CLOSED | WATER/GLYCOL | 0.75" | 2671.0 | 9304.0 | V | NO DATA
UNIT 2 | NO | no data | 02-VCCW343 | GENERATOR COOLER INLET PI 471 ISO | U2 GENERATOR AREA | NO DATA | NO DATA | INSTRUMENTATION | ISO | no | PD-274B | OPEN | CLOSED | WATER/GLYCOL | 0.75" | 2693.0 | 9326.0 | V | NO DATA
UNIT 2 | NO | no data | 02-VCCW350 | GENERATOR COOLER INLET PI 421 ISO | U2 GENERATOR AREA | NO DATA | NO DATA | INSTRUMENTATION | ISO | no | PD-274B | OPEN | CLOSED | WATER/GLYCOL | 0.75" | 2700.0 | 9333.0 | V | NO DATA
UNIT 2 | NO | no data | 02-VBFW505 | FW TO HP TERMINAL ATEMPERATOR ISO AFTER CV | PIPE RACK 1ST | NO DATA | ATTEMPERATOR HP | HPS TA SPRAY SUPPLY ISOLATION | ISO | no | PD-020B | OPEN | CLOSED | WATER | 3" | 2463.0 | 9023.0 | V | NO DATA
UNIT 2 | NO | no data | 02-VBFW519 | IP FW TO HP BYPASS FT ISO | PIPE RACK 3RD | NO DATA | ATTEMPERATOR HP | INSTRUMENT ISOLATION | ISO | no | PD-020B | OPEN | CLOSED | WATER | 0.5" | 2467.0 | 9027.0 | V | NO DATA
UNIT 2 | NO | no data | 02-VCCW352 | GENERATOR COOLER INLET PI 431 ISO | U2 GENERATOR AREA | NO DATA | NO DATA | INSTRUMENTATION | ISO | no | PD-274B | OPEN | CLOSED | WATER/GLYCOL | 0.75" | 2702.0 | 9335.0 | V | NO DATA
UNIT 2 | NO | no data | 02-VCCW356 | GENERATOR COOLER INLET PI 451 ISO | U2 GENERATOR AREA | NO DATA | NO DATA | INSTRUMENTATION | ISO | no | PD-274B | OPEN | CLOSED | WATER/GLYCOL | 0.75" | 2706.0 | 9339.0 | V | NO DATA
UNIT 2 | NO | no data | 02-VCCW358 | GENERATOR COOLER INLET PI 461 ISO | U2 GENERATOR AREA | NO DATA | NO DATA | INSTRUMENTATION | ISO | no | PD-274B | OPEN | CLOSED | WATER/GLYCOL | 0.75" | 2708.0 | 9341.0 | V | NO DATA
UNIT 2 UPDATED | NO | CRT/CND RECIRC | 02-VCND132 | CONDENSATE RECIRC ISO AFTER CV | CRT LANDING | NO DATA | CV/CRT | CONDENSATE RECIRC CV DOWNSTREAM ISOLATION | ISO | CRT | PD-053B | OPEN | CLOSED | WATER | 8" | 2799.0 | 9433.0 | V | NO DATA
UNIT 2 | NO | no data | 02-VAXS159B | ELECTRIC SUPERHEATER/SEPARATOR ISOLATION BYPASS | U2 GROUND FLOOR SOUTH OF ELECT SP HTR | NO DATA | NO DATA | NO DATA | ISO | no | NO DATA | CLOSED | CLOSED | NO DATA | NO DATA | 5916.0 | 8630.0 | V | NO DATA
UNIT 2 | NO | no data | 02-VBFW930 | AFTER CV ISO | HRSG LOWER | NO DATA | ATTEMPERATOR HRH | NO DATA | ISO | no | NO DATA | OPEN | NO DATA | NO DATA | NO DATA | NO DATA | 9110.0 | V | NO DATA
UNIT 2 | NO | no data | 02-VBFWF159F | BFP "A" SUCTION PIT ISO (3) (AT THE PUMP) | HRSG LOWER WEST | NO DATA | BFP A | NO DATA | ISO | no | NO DATA | OPEN | NO DATA | NO DATA | NO DATA | NO DATA | 9130.0 | V | NO DATA
UNIT 2 | NO | no data | 02-VBFWF160F | BFP "A" SUCTION PIT ISO (3) (AT THE PUMP) | HRSG LOWER WEST | NO DATA | BFP A | NO DATA | ISO | no | NO DATA | OPEN | NO DATA | NO DATA | NO DATA | NO DATA | 9131.0 | V | NO DATA
UNIT 2 | NO | no data | 02-VBFWF179F | BFP "B" SUCTION PIT ISO (3) | HRSG LOWER WEST | NO DATA | BFP B | NO DATA | ISO | no | NO DATA | OPEN | NO DATA | NO DATA | NO DATA | NO DATA | 9132.0 | V | NO DATA
UNIT 2 | NO | no data | 02-VBFWF395F | BFP "B" SUCTION PIT ISO (3) | HRSG LOWER WEST | NO DATA | BFP B | NO DATA | ISO | no | NO DATA | OPEN | NO DATA | NO DATA | NO DATA | NO DATA | 9133.0 | V | NO DATA
UNIT 1 | NO | no data | 01-IV-863A | LIT863A (UPPER ISO) | CRT LANDING | NO DATA | LIT | NO DATA | ISO | no | 94.03.40.100.02-PD-0001-00 (4OF13) | OPEN | CLOSED | NO DATA | NO DATA | NO DATA | 2598.0 | NO DATA | NO DATA
UNIT 1 | NO | no data | 01-IV-863C | LIT863B (UPPER ISO) | CRT LANDING | NO DATA | LIT | NO DATA | ISO | no | 94.03.40.100.02-PD-0001-00 (4OF13) | OPEN | CLOSED | NO DATA | NO DATA | NO DATA | 2599.0 | NO DATA | NO DATA
UNIT 2 | NO | no data | 02-VBFWNODATA5 | BFP "B" IP FW DISCHARGE ISO BYPASS | PIPE RACK 1ST | NO DATA | BFP B | NO DATA | ISO | no | NO DATA | CLOSED | NO DATA | NO DATA | NO DATA | NO DATA | 9143.0 | V | NO DATA
UNIT 2 | NO | no data | 02-VBFWNODATA6 | BFP "B" IP FW DISCHARGE ISO EQUALIZING VALVE | PIPE RACK 1ST | NO DATA | BFP B | NO DATA | ISO | no | NO DATA | OPEN | NO DATA | NO DATA | NO DATA | NO DATA | 9144.0 | V | NO DATA
UNIT 2 | NO | no data | 02-VBFWNODATA7 | BFP "B" HP FW DISCHARGE ISO EQUALIZING VALVE | PIPE RACK 1ST | NO DATA | BFP B | NO DATA | ISO | no | NO DATA | OPEN | NO DATA | NO DATA | NO DATA | NO DATA | 9145.0 | V | NO DATA
UNIT 2 | NO | no data | 02-VBFWNODATA8 | BFP "B" HP FW DISCHARGE ISO BYPASS | PIPE RACK 1ST | NO DATA | BFP B | NO DATA | ISO | no | NO DATA | CLOSED | NO DATA | NO DATA | NO DATA | NO DATA | 9146.0 | V | NO DATA
UNIT 2 | NO | no data | 02-V-BUR803 | GAS FLOW INDICATING TRANSMITTER ISOLATION | NO DATA | NO DATA | UNIT 2 DUCT BURNER | NO DATA | ISO | no | NO DATA | OPEN | NO DATA | NO DATA | NO DATA | NO DATA | 9151.0 | V | NO DATA
UNIT 2 | NO | no data | 02-V-BUR804 | GAS FLOW INDICATING TRANSMITTER ISOLATION | NO DATA | NO DATA | UNIT 2 DUCT BURNER | NO DATA | ISO | no | NO DATA | OPEN | NO DATA | NO DATA | NO DATA | NO DATA | 9152.0 | V | NO DATA
UNIT 2 | NO | no data | 02-V-BUR810 | PURGE ISOLATION | NO DATA | NO DATA | UNIT 2 DUCT BURNER | NO DATA | ISO | no | NO DATA | CLOSED | NO DATA | NO DATA | NO DATA | NO DATA | 9153.0 | V | NO DATA
UNIT 2 | NO | no data | 02-V-BUR860 | PILOT GAS SUPPLY ISOLATION | NO DATA | NO DATA | UNIT 2 DUCT BURNER | NO DATA | ISO | no | NO DATA | OPEN | NO DATA | NO DATA | NO DATA | NO DATA | 9163.0 | V | NO DATA
UNIT 2 | NO | no data | 02-V-BUR866 | PILOT GAS PRESSURE TRANSMITTER ISOLATION | NO DATA | NO DATA | UNIT 2 DUCT BURNER | NO DATA | ISO | no | NO DATA | OPEN | NO DATA | NO DATA | NO DATA | NO DATA | 9164.0 | V | NO DATA
UNIT 2 | NO | no data | 02-VCCW116 | BFP "A" CCW INLET PI 301 ISOLATION | HRSG LOWER NE | NO DATA | NO DATA | INSTRUMENTATION | ISO | no | PD-272B | OPEN | CLOSED | WATER/GLYCOL | 0.75" | 2558.0 | 9191.0 | V | NO DATA
BOP | NO | no data | 00-VSWS603 | U2 HRSG NITORGEN SERVICE WATER ISO | U2 HRSG NITROGEN AREA | NO DATA | NO DATA | UTS ISOLATION | ISO | no | PD-392 | OPEN | CLOSED | WATER | 1" | 367.0 | 2003.0 | V | NO DATA
UNIT 2 | NO | no data | 02-VCCW179 | BFP "A" COOLER OUTLET PI 371 ISO | HRSG LOWER NE | NO DATA | NO DATA | INSTRUMENTATION | ISO | no | PD-272B | OPEN | CLOSED | WATER/GLYCOL | 0.75" | 2621.0 | 9254.0 | V | NO DATA
UNIT 2 | NO | no data | 02-VBDN224 | UNIT 2 BDN PUMP A DISCHARGE ISOLATION | U2 HRSG SUMP AREA | NO DATA | NO DATA | UNIT 2 BDN PUMP A DISCHARGE ISOLATION | ISO | no | PD-090B | OPEN | CLOSED | WATER | 8" | 2147.0 | 8676.0 | V | NO DATA
UNIT 2 | NO | no data | 02-VBDN223 | UNIT 2 BDN PUMP B DISCHARGE ISOLATION | U2 HRSG SUMP AREA | NO DATA | NO DATA | UNIT 2 BDN PUMP B DISCHARGE ISOLATION | ISO | no | PD-090B | OPEN | CLOSED | WATER | 8" | 2146.0 | 8675.0 | V | NO DATA
UNIT 2 | NO | no data | 02-VCND103 | CONDENSATE DUMP ISOLATION | HRSG LOWER NW | NO DATA | NO DATA | CONDENSATE EMERGENCY DUMP CV ISOLATION | ISO | no | PD-053B | OPEN | CLOSED | WATER | 6" | 2773.0 | 9407.0 | V | NO DATA
UNIT 2 | NO | no data | 02-VCND109 | CRH VENTILATOR SPRAY ISOLATION | ST UPPER EAST | NO DATA | ATTEMPERATOR | CRH VENTILATOR SPRAY SUPPLY ISOLATION | ISO | no | PD-030B | OPEN | CLOSED | WATER | 3" | 2778.0 | 9412.0 | V | NO DATA
UNIT 1 | NO | no data | 01-IV-863E | LIT863C (UPPER ISO) | CRT LANDING | NO DATA | LIT | NO DATA | ISO | no | 94.03.40.100.02-PD-0001-00 (4OF13) | OPEN | CLOSED | NO DATA | NO DATA | NO DATA | 2600.0 | NO DATA | NO DATA
UNIT 1 | NO | no data | 01-IV-864A | LEVEL GAUGE 864 (UPPER ISO) | CRT LANDING | NO DATA | LIT | NO DATA | ISO | no | 94.03.40.100.02-PD-0001-00 (4OF13) | OPEN | CLOSED | NO DATA | NO DATA | NO DATA | 2601.0 | NO DATA | NO DATA
UNIT 2 | NO | no data | 02-VCND119 | HRH SPRAY ISOLATION | ST UPPER EAST | NO DATA | ATTEMPERATOR | HRH BYPASS SPRAY SUPPLY ISOLATION | ISO | no | PD-034B | OPEN | CLOSED | WATER | 6" | 2788.0 | 9422.0 | V | NO DATA
UNIT 2 | NO | no data | 02-VCND126 | HOOD SPRAY FCV ISOS (2) | ST UPPER EAST | NO DATA | ATTEMPERATOR | ST HOOD SPRAY SUPPLY ISOLATION | ISO | no | PD-052B | OPEN | CLOSED | WATER | 1.5" | 2793.0 | 9427.0 | V | NO DATA
UNIT 1 | NO | no data | 01-IV-866 | PIT866 ISO | CRT LANDING | NO DATA | PIT | NO DATA | ISO | no | 94.03.40.100.02-PD-0001-00 (4OF13) | OPEN | CLOSED | NO DATA | NO DATA | NO DATA | 2602.0 | NO DATA | NO DATA
UNIT 1 | NO | no data | 01-IV-867A | PIT867A ISO | CRT LANDING | NO DATA | PIT | NO DATA | ISO | no | 94.03.40.100.02-PD-0001-00 (4OF13) | OPEN | CLOSED | NO DATA | NO DATA | NO DATA | 2603.0 | NO DATA | NO DATA
UNIT 1 | NO | no data | 01-IV-867B | PIT867B ISO | CRT LANDING | NO DATA | PIT | NO DATA | ISO | no | 94.03.40.100.02-PD-0001-00 (4OF13) | OPEN | CLOSED | NO DATA | NO DATA | NO DATA | 2604.0 | NO DATA | NO DATA
UNIT 2 | NO | no data | 02-VCND134 | CURTAIN SPRAY ISOLATION VALVE | ST UPPER EAST | NO DATA | ATTEMPERATOR | CND TO ACC CURTAIN SPRAY FE ISOLATION | ISO | no | PD-052B | OPEN | CLOSED | WATER | 4" | 2801.0 | 9435.0 | V | NO DATA
UNIT 1 | NO | no data | 01-IV-867C | PIT867C ISO | CRT LANDING | NO DATA | PIT | NO DATA | ISO | no | 94.03.40.100.02-PD-0001-00 (4OF13) | OPEN | CLOSED | NO DATA | NO DATA | NO DATA | 2605.0 | NO DATA | NO DATA
UNIT 2 | NO | no data | 02-VCND145 | HOOD SPRAY FCV ISOS (2) | ST UPPER EAST | NO DATA | ATTEMPERATOR | ST HOOD SPRAY SUPPLY ISOLATION | ISO | no | PD-052B | OPEN | CLOSED | WATER | 1.5" | 2812.0 | 9446.0 | V | NO DATA
UNIT 1 | NO | no data | 01-IV-868 | PIT868 ISO | CRT LANDING | NO DATA | PIT | NO DATA | ISO | no | 94.03.40.100.02-PD-0001-00 (4OF13) | OPEN | CLOSED | NO DATA | NO DATA | NO DATA | 2606.0 | NO DATA | NO DATA
UNIT 1 | NO | no data | 01-VAXS186 | AIR EJECTOR PIT ISO | CRT LANDING | NO DATA | PIT | INSTRUMENT | ISO | no | PD-050A | CLOSED | OPEN | STEAM | 0.75" | 610.0 | 4080.0 | V | NO DATA
UNIT 2 | NO | no data | 02-VCND223 | CRH VENTILATOR SPRAY ISOLATION | ST UPPER EAST | NO DATA | ATTEMPERATOR | CND TO CRH VENTILATOR SPRAY ISOLATION | ISO | no | PD-052B | OPEN | CLOSED | WATER | 3" | 2876.0 | 9512.0 | V | NO DATA
UNIT 2 | NO | no data | 02-VCND225 | STRAINER #1 INLET ISOLATION | ST UPPER EAST | NO DATA | STRAINER | CND STRAINER ISOLATION | ISO | no | PD-052B | OPEN | CLOSED | WATER | 8" | 2878.0 | 9514.0 | V | NO DATA
UNIT 2 | NO | no data | 02-VCND227 | STRAINER #1 OUTLET ISOLATION | ST UPPER EAST | NO DATA | STRAINER | CND STRAINER ISOLATION | ISO | no | PD-052B | OPEN | CLOSED | WATER | 8" | 2880.0 | 9516.0 | V | NO DATA
UNIT 2 | NO | no data | 02-VCND228 | STRAINER #2 INLET ISOLATION | ST UPPER EAST | NO DATA | STRAINER | CND STRAINER ISOLATION | ISO | no | PD-052B | OPEN | CLOSED | WATER | 8" | 2881.0 | 9517.0 | V | NO DATA
UNIT 2 | NO | no data | 02-VCND230 | STRAINER #2 OUTLET ISOLATION | ST UPPER EAST | NO DATA | STRAINER | CND STRAINER ISOLATION | ISO | no | PD-052B | OPEN | CLOSED | WATER | 8" | 2883.0 | 9519.0 | V | NO DATA
UNIT 2 | NO | no data | 02-VCND233 | STRAINER DP ISOS (2) | ST UPPER EAST | NO DATA | STRAINER | INSTRUMENT ISOLATION | ISO | no | PD-052B | OPEN | CLOSED | WATER | 0.75" | 2886.0 | 9522.0 | V | NO DATA
UNIT 2 | NO | no data | 02-VCND234 | STRAINER DP ISOS (2) | ST UPPER EAST | NO DATA | STRAINER | INSTRUMENT ISOLATION | ISO | no | PD-052B | OPEN | CLOSED | WATER | 0.75" | 2887.0 | 9523.0 | V | NO DATA
UNIT 2 | NO | no data | 02-VAXS202 | 02-TRP-AXS193 AUX STEAM DRIP LEG STEAM TRAP BYPASS ISO | U2 NORTH SIDE CONDENSATE RECIEVER TANK | NO DATA | NO DATA | TRAP BYPASS | ISO | no | PD-123B | CLOSED | CLOSED | STEAM | 0.75" | 2135.0 | 8659.0 | V | NO DATA
UNIT 2 | NO | no data | 02-VCND243 | ISOLATION TO 3-WAY VALVE | HRSG SE | NO DATA | ECA | ECA COOLING LOOP MANUAL FLOW THROTTLING VALVE | ISO | no | PD-054B | OPEN | CLOSED | WATER | 6" | 2896.0 | 9532.0 | V | NO DATA
UNIT 2 | NO | no data | 02-VBFW630 | INSTRUMENT ISOLATION | U2 PERFORMACE HEATER AREA | NO DATA | NO DATA | INSTRUMENT ISOLATION | ISO | no | PD-064B | OPEN | CLOSED | WATER | 0.75" | 2524.0 | 9084.0 | V | NO DATA
UNIT 2 | NO | no data | 02-VBFW631 | INSTRUMENT ISOLATION | U2 PERFORMACE HEATER AREA | NO DATA | NO DATA | INSTRUMENT ISOLATION | ISO | no | PD-064B | OPEN | CLOSED | WATER | 0.75" | 2525.0 | 9085.0 | V | NO DATA
UNIT 2 | NO | no data | 02-VCND324 | CURTAIN SPRAY FCV ISOS (2) | ST UPPER EAST | NO DATA | ATTEMPERATOR | ACC CURTAIN SPRAY CV ISOLATION | ISO | no | PD-052B | OPEN | CLOSED | WATER | 4" | 2929.0 | 9565.0 | V | NO DATA
UNIT 2 | NO | no data | 02-VCND326 | CURTAIN SPRAY FCV ISOS (2) | ST UPPER EAST | NO DATA | ATTEMPERATOR | ACC CURTAIN SPRAY CV ISOLATION | ISO | no | PD-052B | OPEN | CLOSED | WATER | 4" | 2930.0 | 9566.0 | V | NO DATA
UNIT 2 | NO | no data | 02-VCND340 | ISOLATION AFTER FCV | HRSG SE | NO DATA | ECA | ECA COOLER LOOP RETURN VALVE ISOLATION | ISO | no | PD-054B | OPEN | CLOSED | WATER | 6" | 2940.0 | 9579.0 | V | NO DATA
UNIT 2 | NO | no data | 02-V-CND-814B | TRAP ISO | NO DATA | NO DATA | NO DATA | TRAP ISO | ISO | no | 11737.0 | NO DATA | NO DATA | WATER | 3/4" | NO DATA | 9625.0 | V | NO DATA
UNIT 2 | NO | no data | 02-V-CND-814C | TRAP ISO | NO DATA | NO DATA | NO DATA | TRAP ISO | ISO | no | 11737.0 | NO DATA | NO DATA | WATER | 3/4" | NO DATA | 9626.0 | V | NO DATA
UNIT 2 | NO | no data | 02-V-CND-815B | TRAP ISO | NO DATA | NO DATA | NO DATA | TRAP ISO | ISO | no | 11737.0 | NO DATA | NO DATA | WATER | 3/4" | NO DATA | 9628.0 | V | NO DATA
UNIT 2 | NO | no data | 02-V-CND-815C | TRAP ISO | NO DATA | NO DATA | NO DATA | TRAP ISO | ISO | no | 11737.0 | NO DATA | NO DATA | WATER | 3/4" | NO DATA | 9629.0 | V | NO DATA
UNIT 2 | NO | no data | 02-VCND816 | UNIT 2 CONDENSATE PUMP A SEALING WATER PRESS. GAUGE ISOLATION VAL | CONDESATE RECIEVER TANK | NO DATA | NO DATA | NO DATA | ISO | no | NO DATA | OPEN | CLOSED | NO DATA | NO DATA | 3859.0 | 9630.0 | V | NO DATA
UNIT 2 | NO | no data | 02-IV-863A | LIT863A (UPPER ISO) | CRT LANDING | NO DATA | LIT | NO DATA | ISO | no | 94.03.40.100.02-PD-0001-00 (4OF13) | OPEN | CLOSED | NO DATA | NO DATA | NO DATA | 7082.0 | NO DATA | NO DATA
UNIT 2 | NO | no data | 02-IV-863C | LIT863B (UPPER ISO) | CRT LANDING | NO DATA | LIT | NO DATA | ISO | no | 94.03.40.100.02-PD-0001-00 (4OF13) | OPEN | CLOSED | NO DATA | NO DATA | NO DATA | 7083.0 | NO DATA | NO DATA
UNIT 2 | NO | no data | 02-IV-863E | LIT863C (UPPER ISO) | CRT LANDING | NO DATA | LIT | NO DATA | ISO | no | 94.03.40.100.02-PD-0001-00 (4OF13) | OPEN | CLOSED | NO DATA | NO DATA | NO DATA | 7084.0 | NO DATA | NO DATA
UNIT 2 | NO | no data | 02-IV-864A | LEVEL GAUGE 864 (UPPER ISO) | CRT LANDING | NO DATA | LIT | NO DATA | ISO | no | 94.03.40.100.02-PD-0001-00 (4OF13) | OPEN | CLOSED | NO DATA | NO DATA | NO DATA | 7085.0 | NO DATA | NO DATA
UNIT 2 | NO | no data | 02-IV-866 | PIT866 ISO | CRT LANDING | NO DATA | PIT | NO DATA | ISO | no | 94.03.40.100.02-PD-0001-00 (4OF13) | OPEN | CLOSED | NO DATA | NO DATA | NO DATA | 7086.0 | NO DATA | NO DATA
UNIT 2 | NO | no data | 02-IV-867A | PIT867A ISO | CRT LANDING | NO DATA | PIT | NO DATA | ISO | no | 94.03.40.100.02-PD-0001-00 (4OF13) | OPEN | CLOSED | NO DATA | NO DATA | NO DATA | 7087.0 | NO DATA | NO DATA
UNIT 2 | NO | no data | 02-IV-867B | PIT867B ISO | CRT LANDING | NO DATA | PIT | NO DATA | ISO | no | 94.03.40.100.02-PD-0001-00 (4OF13) | OPEN | CLOSED | NO DATA | NO DATA | NO DATA | 7088.0 | NO DATA | NO DATA
UNIT 2 | NO | no data | 02-VCRH111 | CRH HEADER DRIP LEG AOV ISO | PIPE RACK 2ND | NO DATA | HRSG/ST | DRIP LEG DRAIN | ISO | no | PD-031B | CLOSED | OPEN | STEAM | 2" | 2988.0 | 9683.0 | V | NO DATA
UNIT 2 | NO | no data | 02-VCRH127 | HP TURBINE EXHAUST DRIP LEG AOV ISO | ST LOWER EAST | NO DATA | NO DATA | DRIP LEG DRAIN | ISO | no | PD-030B | OPEN | CLOSED | STEAM | 2" | 2998.0 | 9698.0 | V | NO DATA
UNIT 2 | NO | no data | 02-VCRH130 | CRH DRIP LEG AOV ISO | ST LOWER EAST | NO DATA | NO DATA | DRIP LEG DRAIN | ISO | no | PD-030B | OPEN | CLOSED | STEAM | 2" | 3000.0 | 9701.0 | V | NO DATA
UNIT 2 | NO | no data | 02-VCRH131 | VENTILATOR CV MANUAL ISO. | ST UPPER EAST | NO DATA | ST | VENTILATOR VALVE BLOCK VALVE | ISO | no | PD-030B | OPEN | CLOSED | STEAM | 10" | 3001.0 | 9702.0 | V | NO DATA
UNIT 2 | NO | no data | 02-VCTP102 | DRAIN ISOLATION | NO DATA | NO DATA | NO DATA | DRAIN ISOLATION | ISO | no | PD-336B | CLOSED | OPEN | AIR/WATER | 0.75" | 3048.0 | 9755.0 | V | NO DATA
UNIT 2 | NO | no data | 02-VCTP120 | DRAIN ISOLATION | NO DATA | NO DATA | NO DATA | DRAIN ISOLATION | ISO | no | PD-334B | CLOSED | OPEN | AIR/OIL | 0.75" | 3063.0 | 9770.0 | V | NO DATA
UNIT 2 | NO | no data | 02-VCTP146 | DRAIN ISOLATION | NO DATA | NO DATA | NO DATA | DRAIN ISOLATION | ISO | no | PD-336B | CLOSED | OPEN | AIR/WATER | 0.75" | 3064.0 | 9771.0 | V | NO DATA
UNIT 2 | NO | no data | 02-VCTP179 | DRAIN ISOLATION | NO DATA | NO DATA | NO DATA | DRAIN ISOLATION | ISO | no | PD-333B | CLOSED | OPEN | WATER | 0.75" | 3065.0 | 9772.0 | V | NO DATA
UNIT 2 | NO | no data | 02-VCTP180 | DRAIN ISOLATION | NO DATA | NO DATA | NO DATA | DRAIN ISOLATION | ISO | no | PD-333B | CLOSED | OPEN | WATER | 0.75" | 3066.0 | 9773.0 | V | NO DATA
UNIT 2 | NO | no data | 02-VCTP181 | DRAIN ISOLATION | NO DATA | NO DATA | NO DATA | DRAIN ISOLATION | ISO | no | PD-333B | CLOSED | OPEN | WATER | 0.75" | 3067.0 | 9774.0 | V | NO DATA
UNIT 2 | NO | no data | 02-VCTP182 | DRAIN ISOLATION | NO DATA | NO DATA | NO DATA | DRAIN ISOLATION | ISO | no | PD-333B | CLOSED | OPEN | WATER | 0.75" | 3068.0 | 9775.0 | V | NO DATA
UNIT 2 | NO | no data | 02-VCTP183 | DRAIN ISOLATION | NO DATA | NO DATA | NO DATA | DRAIN ISOLATION | ISO | no | PD-333B | CLOSED | OPEN | WATER | 0.75" | 3069.0 | 9776.0 | V | NO DATA
UNIT 2 | NO | no data | 02-VCTP185 | INSTRUMENT ISOLATION | NO DATA | NO DATA | NO DATA | INSTRUMENT ISOLATION | ISO | no | PD-333B | OPEN | CLOSED | WATER | 0.75" | 3070.0 | 9777.0 | V | NO DATA
UNIT 2 | NO | no data | 02-VCCF105 | UNIT 2 CONDENSATE AMMONIA FEED ISO | U2 PIPE RACK 1ST LEVEL MIDDLE | NO DATA | NO DATA | UNIT 2 CONDENSATE AMMONIA FEED ISO | ISO | no | PD-053B | OPEN | CLOSED | 19% AQUEOUS AMMONIA | 0.375" | 2541.0 | 9174.0 | V | NO DATA
UNIT 2 | NO | no data | 02-VDWS101 | U2 CALCITE INSTRUMENT ISOLATION | UNIT 2 CALCITE SKID AREA | NO DATA | NO DATA | INSTRUMENT | ISO | no | PD-333B | OPEN | CLOSED | WATER | 0.75" | 3081.0 | 9788.0 | V | NO DATA
UNIT 2 | NO | no data | 02-IV-867C | PIT867C ISO | CRT LANDING | NO DATA | PIT | NO DATA | ISO | no | 94.03.40.100.02-PD-0001-00 (4OF13) | OPEN | CLOSED | NO DATA | NO DATA | NO DATA | 7089.0 | NO DATA | NO DATA
UNIT 2 | NO | no data | 02-IV-868 | PIT868 ISO | CRT LANDING | NO DATA | PIT | NO DATA | ISO | no | 94.03.40.100.02-PD-0001-00 (4OF13) | OPEN | CLOSED | NO DATA | NO DATA | NO DATA | 7090.0 | NO DATA | NO DATA
UNIT 2 | NO | no data | 02-VDWS805 | UNIT 2 CALCITE CONTACTOR CO2 INJECTION ISO | UNIT 2 TURBINE BUILDING | NO DATA | RO | NO DATA | ISO | no | 2000BD | OPEN | CLOSED | NO DATA | 1" | 3580.0 | 9816.0 | V | NO DATA
UNIT 2 | NO | no data | 02-VDWS808 | UNIT 2 CALCITE CONTACTOR BACKWASH OUTLET ISO | UNIT 2 TURBINE BUILDING | NO DATA | RO | NO DATA | ISO | no | 2000BD | OPEN | CLOSED | NO DATA | 3" | 3589.0 | 9819.0 | V | NO DATA
UNIT 2 | NO | no data | 02-VDWS822 | UNIT 2 CALCITE CONTACTOR BACKWASH INLET ISO | UNIT 2 TURBINE BUILDING | NO DATA | RO | NO DATA | ISO | no | 2000BD | OPEN | CLOSED | NO DATA | 3" | 3587.0 | 9830.0 | V | NO DATA
UNIT 2 | NO | no data | 02-VAXS186 | AIR EJECTOR PIT ISO | CRT LANDING | NO DATA | PIT | INSTRUMENT | ISO | no | PD-050B | CLOSED | OPEN | STEAM | 0.75" | 2121.0 | 8645.0 | V | NO DATA
UNIT 2 | NO | no data | 02-VAXS187 | 02-PIT-AXS402A ISO VALVE AUX STEAM TO ELECTRIC SUPERHEATER | U2 PIPE RACK 3RD LEVEL | NO DATA | NO DATA | INSTRUMENT | ISO | no | PD-123B | OPEN | CLOSED | STEAM | 0.75" | 2122.0 | 8646.0 | V | NO DATA
UNIT 2 | NO | no data | 02-VFGS147 | PRESSURE TRANSMITTER 02MBP01CP110 ISOLATION | NO DATA | NO DATA | UNIT 2 GT HEADER | INSTRUMENTATION ROOT VALVE | ISO | no | PD-657B | OPEN | CLOSED | NATURAL GAS | 1" | 3118.0 | 9850.0 | V | NO DATA
UNIT 2 | NO | no data | 02-VFGS148 | PRESSURE TRANSMITTER 02MBP01CP110 ISOLATION | NO DATA | NO DATA | UNIT 2 GT HEADER | INSTRUMENTATION ROOT VALVE | ISO | no | PD-657B | OPEN | CLOSED | NATURAL GAS | 1" | 3119.0 | 9851.0 | V | NO DATA
UNIT 2 | NO | no data | 02-VFGS157 | PRESSURE TRANSMITTER 02MBP01CP111 ISOLATION | NO DATA | NO DATA | UNIT 2 GT HEADER | INSTRUMENTATION ROOT VALVE | ISO | no | PD-657B | OPEN | CLOSED | NATURAL GAS | 1" | 3120.0 | 9852.0 | V | NO DATA
UNIT 2 | NO | no data | 02-VFGS158 | PRESSURE TRANSMITTER 02MBP01CP111 ISOLATION | NO DATA | NO DATA | UNIT 2 GT HEADER | INSTRUMENT | ISO | no | PD-657B | OPEN | CLOSED | NATURAL GAS | 1" | 3121.0 | 9853.0 | V | NO DATA
UNIT 2 | NO | no data | 02-VFGS241 | UNIT 2 TURBINE BUILDING GAS ISOLATION | NO DATA | NO DATA | FG SUPPLY TO DUCT BURNERS/BUILDING HEATERS | NO DATA | ISO | no | NO DATA | OPEN | NO DATA | NO DATA | NO DATA | NO DATA | 9863.0 | V | NO DATA
UNIT 2 | NO | no data | 02-VFGS883 | SKID09 HP REG STATION LOW PRESSURE GAS HEATER ISOLATION | NO DATA | NO DATA | HP REGULATING STATION (09) | NO DATA | ISO | no | NO DATA | OPEN | NO DATA | NO DATA | NO DATA | NO DATA | 9865.0 | V | NO DATA
UNIT 2 | NO | no data | 02-VFGS925 | UNIT 2 DUCT BURNER INNERSTAGE PRESSURE TRANSMITTER ISOLATION | NO DATA | NO DATA | UNIT 2 DUCT BURNER | NO DATA | ISO | no | NO DATA | OPEN | NO DATA | NO DATA | NO DATA | NO DATA | 9867.0 | V | NO DATA
UNIT 2 | NO | no data | 02-VFGS926 | UNIT 2 DUCT BURNER INNERSTAGE PRESSURE TRANSMITTER ISOLATION | NO DATA | NO DATA | UNIT 2 DUCT BURNER | NO DATA | ISO | no | NO DATA | OPEN | NO DATA | NO DATA | NO DATA | NO DATA | 9868.0 | V | NO DATA
UNIT 2 | NO | no data | 02-VFGS928 | UNIT 2 DUCT BURNER PRESSURE TRANSMITTER ISOLATION AFTER REGULATION | NO DATA | NO DATA | UNIT 2 DUCT BURNER | NO DATA | ISO | no | NO DATA | OPEN | NO DATA | NO DATA | NO DATA | NO DATA | 9869.0 | V | NO DATA
UNIT 2 | NO | no data | 02-VFGS929 | UNIT 2 DUCT BURNER PRESSURE TRANSMITTER ISOLATION AFTER REGULATION | NO DATA | NO DATA | UNIT 2 DUCT BURNER | NO DATA | ISO | no | NO DATA | OPEN | NO DATA | NO DATA | NO DATA | NO DATA | 9870.0 | V | NO DATA
UNIT 2 | NO | no data | 02-VHBD801 | BLOWDOWN TANK PRESSURE INDICATOR ISOLATION | NO DATA | NO DATA | NO DATA | BLOWDOWN TANK PRESSURE INDICATOR ISOLATION | ISO | no | 2080_00007‐1 | NO DATA | NO DATA | STEAM | 3/4" | NO DATA | 9876.0 | V | NO DATA
UNIT 2 | NO | no data | 02-VHBD802 | BLOWDOWN TANK PRESSURE TRANSMITTER ISOLATION | NO DATA | NO DATA | NO DATA | BLOWDOWN TANK PRESSURE TRANSMITTER ISOLATION | ISO | no | 2080_00007‐1 | NO DATA | NO DATA | STEAM | 3/4" | NO DATA | 9877.0 | V | NO DATA
UNIT 2 | NO | no data | 02-VHBD803 | BLOWDOWN TANK LEVEL GAUGE ISOLATION | NO DATA | NO DATA | NO DATA | BLOWDOWN TANK LEVEL GAUGE ISOLATION | ISO | no | 2080_00007‐1 | NO DATA | NO DATA | WATER/STEAM | 3/4" | NO DATA | 9878.0 | V | NO DATA
UNIT 2 | NO | no data | 02-VHBD804 | BLOWDOWN TANK LEVEL GAUGE ISOLATION | NO DATA | NO DATA | NO DATA | BLOWDOWN TANK LEVEL GAUGE ISOLATION | ISO | no | 2080_00007‐1 | NO DATA | NO DATA | WATER/STEAM | 3/4" | NO DATA | 9879.0 | V | NO DATA
UNIT 2 | NO | no data | 02-VHBD805 | BLOWDOWN TANK LEVEL TRANSMITTER ISOLATION | NO DATA | NO DATA | NO DATA | BLOWDOWN TANK LEVEL TRANSMITTER ISOLATION | ISO | no | 2080_00007‐1 | NO DATA | NO DATA | WATER/STEAM | 3/4" | NO DATA | 9880.0 | V | NO DATA
UNIT 2 | NO | no data | 02-VHBD806 | BLOWDOWN TANK LEVEL TRANSMITTER ISOLATION | NO DATA | NO DATA | NO DATA | BLOWDOWN TANK LEVEL TRANSMITTER ISOLATION | ISO | no | 2080_00007‐1 | NO DATA | NO DATA | WATER/STEAM | 3/4" | NO DATA | 9881.0 | V | NO DATA
UNIT 2 | NO | no data | 02-VHBD9804 | LG ISO | HRSG NE | NO DATA | BDT | NO DATA | ISO | no | NO DATA | NO DATA | NO DATA | NO DATA | NO DATA | NO DATA | 9892.0 | V | NO DATA
UNIT 2 | NO | no data | 02-VHBD9805 | LT ISO | HRSG NE | NO DATA | BDT | NO DATA | ISO | no | NO DATA | NO DATA | NO DATA | NO DATA | NO DATA | NO DATA | 9893.0 | V | NO DATA
UNIT 2 | NO | no data | 02-VHBD9806 | LT ISO | HRSG NE | NO DATA | BDT | NO DATA | ISO | no | NO DATA | NO DATA | NO DATA | NO DATA | NO DATA | NO DATA | 9894.0 | V | NO DATA
UNIT 2 | NO | no data | 02-VHBD9904 | BDT QUENCHING CV ISO | HRSG NE | NO DATA | BDT | NO DATA | ISO | no | NO DATA | NO DATA | NO DATA | NO DATA | NO DATA | NO DATA | 9898.0 | V | NO DATA
UNIT 2 | NO | no data | 02-VHBD9905 | BDT QUENCHING CV ISO | HRSG NE | NO DATA | BDT | NO DATA | ISO | no | NO DATA | NO DATA | NO DATA | NO DATA | NO DATA | NO DATA | 9899.0 | V | NO DATA
UNIT 2 | NO | no data | 02-VHEH901 | EXHAUST SIDE INLET DUCT PRESSURE TRANSMITTER ISOLATION | NO DATA | NO DATA | NO DATA | EXHAUST SIDE INLET DUCT PRESSURE TRANSMITTER ISOLATION | ISO | no | 2080_00002‐1 | NO DATA | NO DATA | FLUE GAS | 1" | NO DATA | 9903.0 | V | NO DATA
UNIT 2 | NO | no data | 02-VHEH902 | EXHAUST SIDE INLET DUCT PRESSURE TRANSMITTER ISOLATION | NO DATA | NO DATA | NO DATA | EXHAUST SIDE INLET DUCT PRESSURE TRANSMITTER ISOLATION | ISO | no | 2080_00002‐1 | NO DATA | NO DATA | FLUE GAS | 1" | NO DATA | 9904.0 | V | NO DATA
UNIT 2 | NO | no data | 02-VHEH903 | EXHAUST SIDE INLET DUCT PRESSURE TRANSMITTER ISOLATION | NO DATA | NO DATA | NO DATA | EXHAUST SIDE INLET DUCT PRESSURE TRANSMITTER ISOLATION | ISO | no | 2080_00002‐1 | NO DATA | NO DATA | FLUE GAS | 1" | NO DATA | 9905.0 | V | NO DATA
UNIT 2 | NO | no data | 02-VHEH904 | EXHAUST SIDE CO CATALYST 1 PRESSURE TRASMITTER ISOLATION | NO DATA | NO DATA | NO DATA | EXHAUST SIDE CO CATALYST 1 PRESSURE TRASMITTER ISOLATION | ISO | no | 2080_00002‐1 | NO DATA | NO DATA | FLUE GAS | 1" | NO DATA | 9906.0 | V | NO DATA
UNIT 2 | NO | no data | 02-VHEH905 | EXHAUST SIDE CO CATALYST 1 PRESSURE TRASMITTER ISOLATION | NO DATA | NO DATA | NO DATA | EXHAUST SIDE CO CATALYST 1 PRESSURE TRASMITTER ISOLATION | ISO | no | 2080_00002‐1 | NO DATA | NO DATA | FLUE GAS | 1" | NO DATA | 9907.0 | V | NO DATA
UNIT 2 | NO | no data | 02-VHEH906 | EXHAUST SIDE CO CATALYST 2 PRESSURE TRASMITTER ISOLATION | NO DATA | NO DATA | NO DATA | EXHAUST SIDE CO CATALYST 2 PRESSURE TRASMITTER ISOLATION | ISO | no | 2080_00002‐1 | NO DATA | NO DATA | FLUE GAS | 1" | NO DATA | 9908.0 | V | NO DATA
UNIT 2 | NO | no data | 02-VHEH907 | EXHAUST SIDE CO CATALYST 2 PRESSURE TRASMITTER ISOLATION | NO DATA | NO DATA | NO DATA | EXHAUST SIDE CO CATALYST 2 PRESSURE TRASMITTER ISOLATION | ISO | no | 2080_00002‐1 | NO DATA | NO DATA | FLUE GAS | 1" | NO DATA | 9909.0 | V | NO DATA
UNIT 2 | NO | no data | 02-VHEH908 | EXHAUST SIDE SCR CATALYST PRESSURE TRASMITTER ISOLATION | NO DATA | NO DATA | NO DATA | EXHAUST SIDE SCR CATALYST PRESSURE TRASMITTER ISOLATION | ISO | no | 2080_00002‐1 | NO DATA | NO DATA | FLUE GAS | 1" | NO DATA | 9910.0 | V | NO DATA
UNIT 2 | NO | no data | 02-VHEH909 | EXHAUST SIDE SCR CATALYST PRESSURE TRASMITTER ISOLATION | NO DATA | NO DATA | NO DATA | EXHAUST SIDE SCR CATALYST PRESSURE TRASMITTER ISOLATION | ISO | no | 2080_00002‐1 | NO DATA | NO DATA | FLUE GAS | 1" | NO DATA | 9911.0 | V | NO DATA
UNIT 2 | NO | no data | 02-VHHS803 | 1ST STAGE HP SUPERHEATER DRIP LEG 2 LVL SWITCHES (8) ISOS | HRSG LOWER EAST | NO DATA | NO DATA | HP SUPERHEATER 1 INLET DRAIN POT LEVEL SWITCH ISOLATION | ISO | no | 2080_00005‐3 | NO DATA | NO DATA | WATER/STEAM | 3/4" | NO DATA | 9919.0 | V | NO DATA
UNIT 2 | NO | no data | 02-VHHS804 | 1ST STAGE HP SUPERHEATER DRIP LEG 2 LVL SWITCHES (8) ISOS | HRSG LOWER EAST | NO DATA | NO DATA | HP SUPERHEATER 1 INLET DRAIN POT LEVEL SWITCH ISOLATION | ISO | no | 2080_00005‐3 | NO DATA | NO DATA | WATER/STEAM | 3/4" | NO DATA | 9920.0 | V | NO DATA
UNIT 2 | NO | no data | 02-VHHS805 | 1ST STAGE HP SUPERHEATER DRIP LEG 2 LVL SWITCHES (8) ISOS | HRSG LOWER EAST | NO DATA | NO DATA | HP SUPERHEATER 1 INLET DRAIN POT LEVEL SWITCH ISOLATION | ISO | no | 2080_00005‐3 | NO DATA | NO DATA | WATER/STEAM | 3/4" | NO DATA | 9921.0 | V | NO DATA
UNIT 2 | NO | no data | 02-VHHS806 | 1ST STAGE HP SUPERHEATER DRIP LEG 2 LVL SWITCHES (8) ISOS | HRSG LOWER EAST | NO DATA | NO DATA | HP SUPERHEATER 1 INLET DRAIN POT LEVEL SWITCH ISOLATION | ISO | no | 2080_00005‐3 | NO DATA | NO DATA | WATER/STEAM | 3/4" | NO DATA | 9922.0 | V | NO DATA
UNIT 2 | NO | no data | 02-VHHS807 | 1ST STAGE HP SUPERHEATER DRIP LEG 2 LVL SWITCHES (8) ISOS | HRSG LOWER EAST | NO DATA | NO DATA | HP SUPERHEATER 1 INLET DRAIN POT LEVEL SWITCH ISOLATION | ISO | no | 2080_00005‐3 | NO DATA | NO DATA | WATER/STEAM | 3/4" | NO DATA | 9923.0 | V | NO DATA
UNIT 2 | NO | no data | 02-VHHS808 | 1ST STAGE HP SUPERHEATER DRIP LEG 2 LVL SWITCHES (8) ISOS | HRSG LOWER EAST | NO DATA | NO DATA | HP SUPERHEATER 1 INLET DRAIN POT LEVEL SWITCH ISOLATION | ISO | no | 2080_00005‐3 | NO DATA | NO DATA | WATER/STEAM | 3/4" | NO DATA | 9924.0 | V | NO DATA
UNIT 2 | NO | no data | 02-VHHS809 | 1ST STAGE HP SUPERHEATER DRIP LEG 2 LVL SWITCHES (8) ISOS | HRSG LOWER EAST | NO DATA | NO DATA | HP SUPERHEATER 1 INLET DRAIN POT LEVEL SWITCH ISOLATION | ISO | no | 2080_00005‐3 | NO DATA | NO DATA | WATER/STEAM | 3/4" | NO DATA | 9925.0 | V | NO DATA
UNIT 2 | NO | no data | 02-VHHS810 | 1ST STAGE HP SUPERHEATER DRIP LEG 2 LVL SWITCHES (8) ISOS | HRSG LOWER EAST | NO DATA | NO DATA | HP SUPERHEATER 1 INLET DRAIN POT LEVEL SWITCH ISOLATION | ISO | no | 2080_00005‐3 | NO DATA | NO DATA | WATER/STEAM | 3/4" | NO DATA | 9926.0 | V | NO DATA
UNIT 2 | NO | no data | 02-VHHS815 | HP SUPERHEATER OUTLET PRESSURE INDICATOR ISOLATION | NO DATA | NO DATA | NO DATA | HP SUPERHEATER OUTLET PRESSURE INDICATOR ISOLATION | ISO | no | 2080_00005‐3 | NO DATA | NO DATA | STEAM | 3/4" | NO DATA | 9931.0 | V | NO DATA
UNIT 2 | NO | no data | 02-VHHS816 | HP SUPERHEATER OUTLET PRESSURE INDICATOR ISOLATION | NO DATA | NO DATA | NO DATA | HP SUPERHEATER OUTLET PRESSURE INDICATOR ISOLATION | ISO | no | 2080_00005‐3 | NO DATA | NO DATA | STEAM | 3/4" | NO DATA | 9932.0 | V | NO DATA
UNIT 2 | NO | no data | 02-VHHS830 | HP INTERSTAGE ATTEMPERATOR COOLING WATER FLOW TRANSMITTER ISOLATION | NO DATA | NO DATA | NO DATA | HP INTERSTAGE ATTEMPERATOR COOLING WATER FLOW TRANSMITTER ISOLATION | ISO | no | 2080_00005‐3 | NO DATA | NO DATA | WATER | 3/4" | NO DATA | 9945.0 | V | NO DATA
UNIT 2 | NO | no data | 02-VHHS838 | HP INTERSTAGE ATTEMPERATOR COOLING WATER DIFFERENTIAL PRESSURE TRANSMITTER ISOLATION | NO DATA | NO DATA | NO DATA | HP INTERSTAGE ATTEMPERATOR COOLING WATER DIFFERENTIAL PRESSURE TRANSMITTER ISOLATION | ISO | no | 2080_00005‐3 | NO DATA | NO DATA | WATER | 3/4" | NO DATA | 9954.0 | V | NO DATA
UNIT 2 | NO | no data | 02-VHHS-844 | FW TO HP INTERSTAGE ATEMPERATOR ISO | HRSG WEST LANDING | NO DATA | ATTEMPERATOR HP | NO DATA | ISO | no | NO DATA | OPEN | NO DATA | NO DATA | NO DATA | NO DATA | 9963.0 | V | NO DATA
UNIT 2 | NO | no data | 02-VHHS846 | HP FINAL ATTEMPERATOR COOLING WATER FLOW TRANSMITTER ISOLATION | NO DATA | NO DATA | NO DATA | HP FINAL ATTEMPERATOR COOLING WATER FLOW TRANSMITTER ISOLATION | ISO | no | 2080_00005‐3 | NO DATA | NO DATA | WATER | 3/4" | NO DATA | 9965.0 | V | NO DATA
UNIT 2 | NO | no data | 02-VHHS847 | HP FINAL ATTEMPERATOR COOLING WATER FLOW TRANSMITTER ISOLATION | NO DATA | NO DATA | NO DATA | HP FINAL ATTEMPERATOR COOLING WATER FLOW TRANSMITTER ISOLATION | ISO | no | 2080_00005‐3 | NO DATA | NO DATA | WATER | 3/4" | NO DATA | 9966.0 | V | NO DATA
UNIT 2 | NO | no data | 02-VHHS848 | HP FINAL ATTEMPERATOR COOLING WATER FLOW TRANSMITTER ISOLATION | NO DATA | NO DATA | NO DATA | HP FINAL ATTEMPERATOR COOLING WATER FLOW TRANSMITTER ISOLATION | ISO | no | 2080_00005‐3 | NO DATA | NO DATA | WATER | 3/4" | NO DATA | 9967.0 | V | NO DATA
UNIT 2 | NO | no data | 02-VHHS849 | HP FINAL ATTEMPERATOR COOLING WATER FLOW TRANSMITTER ISOLATION | NO DATA | NO DATA | NO DATA | HP FINAL ATTEMPERATOR COOLING WATER FLOW TRANSMITTER ISOLATION | ISO | no | 2080_00005‐3 | NO DATA | NO DATA | WATER | 3/4" | NO DATA | 9968.0 | V | NO DATA
UNIT 2 | NO | no data | 02-VHHS850 | HP FINAL ATTEMPERATOR COOLING WATER FLOW TRANSMITTER ISOLATION | NO DATA | NO DATA | NO DATA | HP FINAL ATTEMPERATOR COOLING WATER FLOW TRANSMITTER ISOLATION | ISO | no | 2080_00005‐3 | NO DATA | NO DATA | WATER | 3/4" | NO DATA | 9969.0 | V | NO DATA
UNIT 2 | NO | no data | 02-VHHS851 | HP FINAL ATTEMPERATOR COOLING WATER FLOW TRANSMITTER ISOLATION | NO DATA | NO DATA | NO DATA | HP FINAL ATTEMPERATOR COOLING WATER FLOW TRANSMITTER ISOLATION | ISO | no | 2080_00005‐3 | NO DATA | NO DATA | WATER | 3/4" | NO DATA | 9970.0 | V | NO DATA
UNIT 2 | NO | no data | 02-VHHS852 | HP FINAL ATTEMPERATOR COOLING WATER FLOW TRANSMITTER ISOLATION | NO DATA | NO DATA | NO DATA | HP FINAL ATTEMPERATOR COOLING WATER FLOW TRANSMITTER ISOLATION | ISO | no | 2080_00005‐3 | NO DATA | NO DATA | WATER | 3/4" | NO DATA | 9971.0 | V | NO DATA
UNIT 2 | NO | no data | 02-VHHS853 | HP FINAL ATTEMPERATOR COOLING WATER FLOW TRANSMITTER ISOLATION | NO DATA | NO DATA | NO DATA | HP FINAL ATTEMPERATOR COOLING WATER FLOW TRANSMITTER ISOLATION | ISO | no | 2080_00005‐3 | NO DATA | NO DATA | WATER | 3/4" | NO DATA | 9972.0 | V | NO DATA
UNIT 2 | NO | no data | 02-VHHS854 | HP ECONOMIZER INLET PRESSURE INDICATOR ISOLATION | NO DATA | NO DATA | NO DATA | HP ECONOMIZER INLET PRESSURE INDICATOR ISOLATION | ISO | no | 2080_00005‐1 | NO DATA | NO DATA | WATER | 3/4" | NO DATA | 9973.0 | V | NO DATA
UNIT 2 | NO | no data | 02-VHHS855 | HP ECONOMIZER INLET PRESSURE INDICATOR ISOLATION | NO DATA | NO DATA | NO DATA | HP ECONOMIZER INLET PRESSURE INDICATOR ISOLATION | ISO | no | 2080_00005‐1 | NO DATA | NO DATA | WATER | 3/4" | NO DATA | 9974.0 | V | NO DATA
UNIT 2 | NO | no data | 02-VHHS918 | HP FEEDWATER INLET FLOW TRANSMITTER ISOLATION | NO DATA | NO DATA | NO DATA | HP FEEDWATER INLET FLOW TRANSMITTER ISOLATION | ISO | no | 2080_00005‐1 | NO DATA | NO DATA | WATER | 3/4" | NO DATA | 10010.0 | V | NO DATA
UNIT 2 | NO | no data | 02-VHHS919 | HP FEEDWATER INLET FLOW TRANSMITTER ISOLATION | NO DATA | NO DATA | NO DATA | HP FEEDWATER INLET FLOW TRANSMITTER ISOLATION | ISO | no | 2080_00005‐1 | NO DATA | NO DATA | WATER | 3/4" | NO DATA | 10012.0 | V | NO DATA
UNIT 2 | NO | no data | 02-VHHS920 | HP FEEDWATER INLET FLOW TRANSMITTER ISOLATION | NO DATA | NO DATA | NO DATA | HP FEEDWATER INLET FLOW TRANSMITTER ISOLATION | ISO | no | 2080_00005‐1 | NO DATA | NO DATA | WATER | 3/4" | NO DATA | 10014.0 | V | NO DATA
UNIT 2 | NO | no data | 02-VHHS921 | HP FEEDWATER INLET FLOW TRANSMITTER ISOLATION | NO DATA | NO DATA | NO DATA | HP FEEDWATER INLET FLOW TRANSMITTER ISOLATION | ISO | no | 2080_00005‐1 | NO DATA | NO DATA | WATER | 3/4" | NO DATA | 10016.0 | V | NO DATA
UNIT 2 | NO | no data | 02-VHHS922 | HP FEEDWATER INLET FLOW TRANSMITTER ISOLATION | NO DATA | NO DATA | NO DATA | HP FEEDWATER INLET FLOW TRANSMITTER ISOLATION | ISO | no | 2080_00005‐1 | NO DATA | NO DATA | WATER | 3/4" | NO DATA | 10018.0 | V | NO DATA
UNIT 2 | NO | no data | 02-VHHS923 | HP FEEDWATER INLET FLOW TRANSMITTER ISOLATION | NO DATA | NO DATA | NO DATA | HP FEEDWATER INLET FLOW TRANSMITTER ISOLATION | ISO | no | 2080_00005‐1 | NO DATA | NO DATA | WATER | 3/4" | NO DATA | 10020.0 | V | NO DATA
UNIT 2 | NO | no data | 02-VHHS924 | HP FEEDWATER INLET FLOW TRANSMITTER ISOLATION | NO DATA | NO DATA | NO DATA | HP FEEDWATER INLET FLOW TRANSMITTER ISOLATION | ISO | no | 2080_00005‐1 | NO DATA | NO DATA | WATER | 3/4" | NO DATA | 10022.0 | V | NO DATA
UNIT 2 | NO | no data | 02-VHHS925 | HP FEEDWATER INLET FLOW TRANSMITTER ISOLATION | NO DATA | NO DATA | NO DATA | HP FEEDWATER INLET FLOW TRANSMITTER ISOLATION | ISO | no | 2080_00005‐1 | NO DATA | NO DATA | WATER | 3/4" | NO DATA | 10024.0 | V | NO DATA
UNIT 2 | NO | no data | 02-VHHS949 | FROM TCA TO HP ECONOMIZER ISOLATION BYPASS | PIPE RACK 1ST | NO DATA | TCA | HP TCA RETURN TO HP ECONOMIZER CHECK | ISO | no | 2080_00005‐1 | CLOSED | NO DATA | WATER | 6" | NO DATA | 10049.0 | V | NO DATA
UNIT 2 | NO | no data | 02-VHHS950 | FROM TCA TO HP ECONOMIZER ISOLATION EQUALIZING | PIPE RACK 1ST | NO DATA | TCA | HP DRUM PRESSURE TRANSMITTER ISOLATION | ISO | no | 2080_00005‐2 | OPEN | NO DATA | WATER/STEAM | 3/4" | NO DATA | 10050.0 | V | NO DATA
UNIT 2 | NO | no data | 02-VHHS954 | HP DRUM PRESSURE INDICATOR ISOLATION | NO DATA | NO DATA | NO DATA | HP DRUM PRESSURE INDICATOR ISOLATION | ISO | no | 2080_00005‐2 | NO DATA | NO DATA | WATER/STEAM | 3/4" | NO DATA | 10054.0 | V | NO DATA
UNIT 2 | NO | no data | 02-VHHS955 | HP DRUM PRESSURE INDICATOR ISOLATION | NO DATA | NO DATA | NO DATA | HP DRUM PRESSURE INDICATOR ISOLATION | ISO | no | 2080_00005‐2 | NO DATA | NO DATA | WATER/STEAM | 3/4" | NO DATA | 10055.0 | V | NO DATA
UNIT 2 | NO | no data | 02-VHHSNODATA1 | HP DRUM HIGH FLOW LCV ISO BYPASS | HRSG LOWER WEST | NO DATA | NO DATA | NO DATA | ISO | no | NO DATA | CLOSED | NO DATA | NO DATA | NO DATA | NO DATA | 10098.0 | V | NO DATA
UNIT 2 | NO | no data | 02-VHHSNODATA2 | HP DRUM HIGH FLOW LCV ISO EQUALIZING VALVE | HRSG LOWER WEST | NO DATA | NO DATA | NO DATA | ISO | no | NO DATA | OPEN | NO DATA | NO DATA | NO DATA | NO DATA | 10103.0 | V | NO DATA
UNIT 2 | NO | no data | 02-VHHSNODATA3 | HP DRUM LOW FLOW LCV ISO BYPASS | HRSG LOWER WEST | NO DATA | NO DATA | NO DATA | ISO | no | NO DATA | CLOSED | NO DATA | NO DATA | NO DATA | NO DATA | 10104.0 | V | NO DATA
UNIT 2 | NO | no data | 02-VHHSNODATA4 | HP DRUM LOW FLOW LCV ISO EQUALIZING VALVE | HRSG LOWER WEST | NO DATA | NO DATA | NO DATA | ISO | no | NO DATA | OPEN | NO DATA | NO DATA | NO DATA | NO DATA | 10105.0 | V | NO DATA
UNIT 2 | NO | no data | 02-VHHSNODATA5 | HP DRUM HIGH FLOW LCV OUTLET ISO BYPASS | HRSG LOWER WEST | NO DATA | NO DATA | NO DATA | ISO | no | NO DATA | CLOSED | NO DATA | NO DATA | NO DATA | NO DATA | 10106.0 | V | NO DATA
UNIT 2 | NO | no data | 02-VHHSNODATA6 | HP DRUM HIGH FLOW LCV OUTLET ISO EQUALIZING | HRSG LOWER WEST | NO DATA | NO DATA | NO DATA | ISO | no | NO DATA | OPEN | NO DATA | NO DATA | NO DATA | NO DATA | 10107.0 | V | NO DATA
UNIT 2 | NO | no data | 02-VHHSNODATA7 | HP DRUM LOW FLOW LCV OUTLET ISO BYPASS | HRSG LOWER WEST | NO DATA | NO DATA | NO DATA | ISO | no | NO DATA | CLOSED | NO DATA | NO DATA | NO DATA | NO DATA | 10108.0 | V | NO DATA
UNIT 2 | NO | no data | 02-VHHSNODATA8 | HP DRUM LOW FLOW LCV OUTLET ISO EQUALIZING | HRSG LOWER WEST | NO DATA | NO DATA | NO DATA | ISO | no | NO DATA | OPEN | NO DATA | NO DATA | NO DATA | NO DATA | 10109.0 | V | NO DATA
UNIT 2 | NO | no data | 02-VHIS907 | IP ECONOMIZER INLET PIT ISOLATION (2) VALVES | HRSG LOWER | NO DATA | NO DATA | IP FEEDWATER PRESSURE TRANSMITTER ISOLATION | ISO | no | 2080_00004‐1 | NO DATA | NO DATA | WATER | 3/4" | NO DATA | 10138.0 | V | NO DATA
UNIT 2 | NO | no data | 02-VHIS914 | IP FEEDWATER PRESSURE INDICATOR ISOLATION | NO DATA | NO DATA | NO DATA | IP FEEDWATER PRESSURE INDICATOR ISOLATION | ISO | no | 2080_00004‐2 | NO DATA | NO DATA | WATER | 3/4" | NO DATA | 10145.0 | V | NO DATA
UNIT 2 | NO | no data | 02-VHIS916 | IP FEEDWATER PRESSURE INDICATOR ISOLATION | NO DATA | NO DATA | NO DATA | IP FEEDWATER PRESSURE INDICATOR ISOLATION | ISO | no | 2080_00004‐2 | NO DATA | NO DATA | WATER | 3/4" | NO DATA | 10147.0 | V | NO DATA
UNIT 2 | NO | no data | 02-VHIS922 | FW TO IP DRUM PIT (2) ISO VALVES | HRSG UPPER | NO DATA | HRSG/ IP DRUM | IP ECONOMIZER OUTLET PRESSURE TRANSMITTER ISOLATION | ISO | no | 2080_00004‐2 | OPEN | NO DATA | WATER | 3/4" | NO DATA | 10153.0 | V | NO DATA
UNIT 2 | NO | no data | 02-VHIS923 | FW TO IP DRUM PIT (2) ISO VALVES | HRSG UPPER | NO DATA | HRSG/ IP DRUM | IP ECONOMIZER OUTLET PRESSURE TRANSMITTER ISOLATION | ISO | no | 2080_00004‐2 | OPEN | NO DATA | WATER | 3/4" | NO DATA | 10154.0 | V | NO DATA
UNIT 2 | NO | no data | 02-VHIS924 | FW TO IP DRUM FT (8) ISO VALVES, 2 TRANSMITTERS | HRSG UPPER | NO DATA | HRSG/ IP DRUM | IP ECONOMIZER OUTLET FLOW TRANSMITTER ISOLATION | ISO | no | 2080_00004‐2 | OPEN | NO DATA | WATER | 3/4" | NO DATA | 10155.0 | V | NO DATA
UNIT 2 | NO | no data | 02-VHIS925 | FW TO IP DRUM FT (8) ISO VALVES, 2 TRANSMITTERS | HRSG UPPER | NO DATA | HRSG/ IP DRUM | IP ECONOMIZER OUTLET FLOW TRANSMITTER ISOLATION | ISO | no | 2080_00004‐2 | OPEN | NO DATA | WATER | 3/4" | NO DATA | 10156.0 | V | NO DATA
UNIT 2 | NO | no data | 02-VHIS926 | FW TO IP DRUM FT (8) ISO VALVES, 2 TRANSMITTERS | HRSG UPPER | NO DATA | HRSG/ IP DRUM | IP ECONOMIZER OUTLET FLOW TRANSMITTER ISOLATION | ISO | no | 2080_00004‐2 | OPEN | NO DATA | WATER | 3/4" | NO DATA | 10157.0 | V | NO DATA
UNIT 2 | NO | no data | 02-VHIS927 | FW TO IP DRUM FT (8) ISO VALVES, 2 TRANSMITTERS | HRSG UPPER | NO DATA | HRSG/ IP DRUM | IP ECONOMIZER OUTLET FLOW TRANSMITTER ISOLATION | ISO | no | 2080_00004‐2 | OPEN | NO DATA | WATER | 3/4" | NO DATA | 10158.0 | V | NO DATA
UNIT 2 | NO | no data | 02-VHIS928 | FW TO IP DRUM FT (8) ISO VALVES, 2 TRANSMITTERS | HRSG UPPER | NO DATA | HRSG/ IP DRUM | IP ECONOMIZER OUTLET FLOW TRANSMITTER ISOLATION | ISO | no | 2080_00004‐2 | OPEN | NO DATA | WATER | 3/4" | NO DATA | 10159.0 | V | NO DATA
UNIT 2 | NO | no data | 02-VHIS929 | FW TO IP DRUM FT (8) ISO VALVES, 2 TRANSMITTERS | HRSG UPPER | NO DATA | HRSG/ IP DRUM | IP ECONOMIZER OUTLET FLOW TRANSMITTER ISOLATION | ISO | no | 2080_00004‐2 | OPEN | NO DATA | WATER | 3/4" | NO DATA | 10160.0 | V | NO DATA
UNIT 2 | NO | no data | 02-VHIS930 | FW TO IP DRUM FT (8) ISO VALVES, 2 TRANSMITTERS | HRSG UPPER | NO DATA | HRSG/ IP DRUM | IP ECONOMIZER OUTLET FLOW TRANSMITTER ISOLATION | ISO | no | 2080_00004‐2 | OPEN | NO DATA | WATER | 3/4" | NO DATA | 10161.0 | V | NO DATA
UNIT 2 | NO | no data | 02-VHIS931 | FW TO IP DRUM FT (8) ISO VALVES, 2 TRANSMITTERS | HRSG UPPER | NO DATA | HRSG/ IP DRUM | IP ECONOMIZER OUTLET FLOW TRANSMITTER ISOLATION | ISO | no | 2080_00004‐2 | OPEN | NO DATA | WATER | 3/4" | NO DATA | 10162.0 | V | NO DATA
UNIT 2 | NO | no data | 02-VHIS954 | LEVEL TRANSMITTER (8) ISO VALVES, 2 TRANSMITTERS | HRSG UPPER EAST | NO DATA | HRSG/ IP DRUM | IP DRUM LEVEL TRANSMITTER ISOLATION | ISO | no | 2080_00004‐2 | OPEN | NO DATA | WATER/STEAM | 1" | NO DATA | 10185.0 | V | NO DATA
UNIT 2 | NO | no data | 02-VHIS955 | LEVEL TRANSMITTER (8) ISO VALVES, 2 TRANSMITTERS | HRSG UPPER EAST | NO DATA | HRSG/ IP DRUM | IP DRUM LEVEL TRANSMITTER ISOLATION | ISO | no | 2080_00004‐2 | OPEN | NO DATA | WATER/STEAM | 1" | NO DATA | 10186.0 | V | NO DATA
UNIT 2 | NO | no data | 02-VHIS956 | LEVEL TRANSMITTER (8) ISO VALVES, 2 TRANSMITTERS | HRSG UPPER EAST | NO DATA | HRSG/ IP DRUM | IP DRUM LEVEL TRANSMITTER ISOLATION | ISO | no | 2080_00004‐2 | OPEN | NO DATA | WATER/STEAM | 1" | NO DATA | 10187.0 | V | NO DATA
UNIT 2 | NO | no data | 02-VHIS957 | LEVEL TRANSMITTER (8) ISO VALVES, 2 TRANSMITTERS | HRSG UPPER EAST | NO DATA | HRSG/ IP DRUM | IP DRUM LEVEL TRANSMITTER ISOLATION | ISO | no | 2080_00004‐2 | OPEN | NO DATA | WATER/STEAM | 1" | NO DATA | 10188.0 | V | NO DATA
UNIT 2 | NO | no data | 02-VHIS958 | LEVEL TRANSMITTER (8) ISO VALVES, 2 TRANSMITTERS | HRSG UPPER EAST | NO DATA | HRSG/ IP DRUM | IP DRUM LEVEL TRANSMITTER ISOLATION | ISO | no | 2080_00004‐2 | OPEN | NO DATA | WATER/STEAM | 1" | NO DATA | 10189.0 | V | NO DATA
UNIT 2 | NO | no data | 02-VHIS959 | LEVEL TRANSMITTER (8) ISO VALVES, 2 TRANSMITTERS | HRSG UPPER EAST | NO DATA | HRSG/ IP DRUM | IP DRUM LEVEL TRANSMITTER ISOLATION | ISO | no | 2080_00004‐2 | OPEN | NO DATA | WATER/STEAM | 1" | NO DATA | 10190.0 | V | NO DATA
UNIT 2 | NO | no data | 02-VHIS960 | LEVEL TRANSMITTER (8) ISO VALVES, 2 TRANSMITTERS | HRSG UPPER EAST | NO DATA | HRSG/ IP DRUM | IP DRUM LEVEL TRANSMITTER ISOLATION | ISO | no | 2080_00004‐2 | OPEN | NO DATA | WATER/STEAM | 1" | NO DATA | 10191.0 | V | NO DATA
UNIT 2 | NO | no data | 02-VHIS961 | LEVEL TRANSMITTER (8) ISO VALVES, 2 TRANSMITTERS | HRSG UPPER EAST | NO DATA | HRSG/ IP DRUM | IP DRUM LEVEL TRANSMITTER ISOLATION | ISO | no | 2080_00004‐2 | OPEN | NO DATA | WATER/STEAM | 1" | NO DATA | 10192.0 | V | NO DATA
UNIT 2 | NO | no data | 02-VHIS963 | IP DRUM (2) PIT (4) ISO VALVES | TOP OF THE IP DRUM | NO DATA | HRSG/ IP DRUM | IP DRUM PRESSURE TRANSMITTER ISOLATION | ISO | no | 2080_00004‐2 | OPEN | NO DATA | WATER/STEAM | 3/4" | NO DATA | 10193.0 | V | NO DATA
UNIT 2 | NO | no data | 02-VHIS964 | IP DRUM (2) PIT (4) ISO VALVES | TOP OF THE IP DRUM | NO DATA | HRSG/ IP DRUM | IP DRUM PRESSURE TRANSMITTER ISOLATION | ISO | no | 2080_00004‐2 | OPEN | NO DATA | WATER/STEAM | 3/4" | NO DATA | 10194.0 | V | NO DATA
UNIT 2 | NO | no data | 02-VHIS965 | IP DRUM (2) PIT (4) ISO VALVES | TOP OF THE IP DRUM | NO DATA | HRSG/ IP DRUM | IP DRUM PRESSURE TRANSMITTER ISOLATION | ISO | no | 2080_00004‐2 | OPEN | NO DATA | WATER/STEAM | 3/4" | NO DATA | 10195.0 | V | NO DATA
UNIT 2 | NO | no data | 02-VHIS966 | IP DRUM (2) PIT (4) ISO VALVES | TOP OF THE IP DRUM | NO DATA | HRSG/ IP DRUM | IP DRUM PRESSURE TRANSMITTER ISOLATION | ISO | no | 2080_00004‐2 | OPEN | NO DATA | WATER/STEAM | 3/4" | NO DATA | 10196.0 | V | NO DATA
UNIT 2 | NO | no data | 02-VHIS967 | NITROGEN (2) PIT (4) ISO VALVES | TOP OF THE IP DRUM | NO DATA | HRSG/ IP DRUM | IP DRUM PRESSURE TRANSMITTER ISOLATION | ISO | no | 2080_00004‐2 | OPEN | NO DATA | WATER/STEAM | 3/4" | NO DATA | 10197.0 | V | NO DATA
UNIT 2 | NO | no data | 02-VHIS968 | NITROGEN (2) PIT (4) ISO VALVES | TOP OF THE IP DRUM | NO DATA | HRSG/ IP DRUM | IP DRUM PRESSURE TRANSMITTER ISOLATION | ISO | no | 2080_00004‐2 | OPEN | NO DATA | WATER/STEAM | 3/4" | NO DATA | 10198.0 | V | NO DATA
UNIT 2 | NO | no data | 02-VHIS969 | NITROGEN (2) PIT (4) ISO VALVES | TOP OF THE IP DRUM | NO DATA | HRSG/ IP DRUM | IP DRUM PRESSURE INDICATOR ISOLATION | ISO | no | 2080_00004‐2 | OPEN | NO DATA | WATER/STEAM | 3/4" | NO DATA | 10199.0 | V | NO DATA
UNIT 2 | NO | no data | 02-VHIS970 | NITROGEN (2) PIT (4) ISO VALVES | TOP OF THE IP DRUM | NO DATA | HRSG/ IP DRUM | IP DRUM PRESSURE INDICATOR ISOLATION | ISO | no | 2080_00004‐2 | OPEN | NO DATA | WATER/STEAM | 3/4" | NO DATA | 10200.0 | V | NO DATA
UNIT 2 | NO | no data | 02-VHIS985 | IP SUPERHEATED STEAM PRESSURE INDICATION ISOLATION | NO DATA | NO DATA | NO DATA | IP SUPERHEATED STEAM PRESSURE INDICATION ISOLATION | ISO | no | 2080_00004‐3 | NO DATA | NO DATA | STEAM | 3/4" | NO DATA | 10212.0 | V | NO DATA
UNIT 2 | NO | no data | 02-VHIS986 | IP SUPERHEATED STEAM PRESSURE INDICATION ISOLATION | NO DATA | NO DATA | NO DATA | IP SUPERHEATED STEAM PRESSURE INDICATION ISOLATION | ISO | no | 2080_00004‐3 | NO DATA | NO DATA | STEAM | 3/4" | NO DATA | 10213.0 | V | NO DATA
UNIT 2 | NO | no data | 02-VHLS803 | PRESSURE TRANSMITTER ISOLATIONS | HRSG LOWER NW | NO DATA | NO DATA | LP FEEDWATER INLET PRESSURE TRANSMITTER ISOLATION | ISO | no | 2080_00006‐1 | OPEN | NO DATA | WATER | 3/4" | NO DATA | 10232.0 | V | NO DATA
UNIT 2 | NO | no data | 02-VHLS804 | PRESSURE TRANSMITTER ISOLATIONS | HRSG LOWER NW | NO DATA | NO DATA | LP FEEDWATER INLET PRESSURE TRANSMITTER ISOLATION | ISO | no | 2080_00006‐1 | OPEN | NO DATA | WATER | 3/4" | NO DATA | 10233.0 | V | NO DATA
UNIT 2 | NO | no data | 02-VHLS811 | 3 PIT (6) ISO VALVES | HRSG LOWER WEST | NO DATA | NO DATA | LP SUPERHEATED STEAM PRESSURE TRANSMITTER ISOLATION | ISO | no | 2080_00003‐2 | NO DATA | NO DATA | STEAM | 3/4" | NO DATA | 10240.0 | V | NO DATA
UNIT 2 | NO | no data | 02-VHLS812 | 3 PIT (6) ISO VALVES | HRSG LOWER WEST | NO DATA | NO DATA | LP SUPERHEATED STEAM PRESSURE TRANSMITTER ISOLATION | ISO | no | 2080_00003‐2 | NO DATA | NO DATA | STEAM | 3/4" | NO DATA | 10241.0 | V | NO DATA
UNIT 2 | NO | no data | 02-VHLS813 | 3 PIT (6) ISO VALVES | HRSG LOWER WEST | NO DATA | NO DATA | LP SUPERHEATED STEAM PRESSURE TRANSMITTER ISOLATION | ISO | no | 2080_00003‐2 | NO DATA | NO DATA | STEAM | 3/4" | NO DATA | 10242.0 | V | NO DATA
UNIT 2 | NO | no data | 02-VHLS814 | 3 PIT (6) ISO VALVES | HRSG LOWER WEST | NO DATA | NO DATA | LP SUPERHEATED STEAM PRESSURE TRANSMITTER ISOLATION | ISO | no | 2080_00003‐2 | NO DATA | NO DATA | STEAM | 3/4" | NO DATA | 10243.0 | V | NO DATA
UNIT 2 | NO | no data | 02-VHLS815 | 3 PIT (6) ISO VALVES | HRSG LOWER WEST | NO DATA | NO DATA | LP SUPERHEATED STEAM PRESSURE TRANSMITTER ISOLATION | ISO | no | 2080_00003‐2 | NO DATA | NO DATA | STEAM | 3/4" | NO DATA | 10244.0 | V | NO DATA
UNIT 2 | NO | no data | 02-VHLS816 | 3 PIT (6) ISO VALVES | HRSG LOWER WEST | NO DATA | NO DATA | LP SUPERHEATED STEAM PRESSURE TRANSMITTER ISOLATION | ISO | no | 2080_00003‐2 | NO DATA | NO DATA | STEAM | 3/4" | NO DATA | 10245.0 | V | NO DATA
UNIT 2 | NO | no data | 02-VHLS817 | LP SUPERHEATED STEAM PRESSURE INDICATOR ISOLATION | NO DATA | NO DATA | NO DATA | LP SUPERHEATED STEAM PRESSURE INDICATOR ISOLATION | ISO | no | 2080_00003‐2 | NO DATA | NO DATA | STEAM | 3/4" | NO DATA | 10246.0 | V | NO DATA
UNIT 2 | NO | no data | 02-VHLS818 | LP SUPERHEATED STEAM PRESSURE INDICATOR ISOLATION | NO DATA | NO DATA | NO DATA | LP SUPERHEATED STEAM PRESSURE INDICATOR ISOLATION | ISO | no | 2080_00003‐2 | NO DATA | NO DATA | STEAM | 3/4" | NO DATA | 10247.0 | V | NO DATA
UNIT 2 | NO | no data | 02-VHLS831 | DEAERATOR VENT ISO | NO DATA | NO DATA | NO DATA | DEAERATOR VENT ISO | ISO | no | 2080_00003‐1 | NO DATA | NO DATA | WATER | 2" | NO DATA | 10260.0 | V | NO DATA
UNIT 2 | NO | no data | 02-VHLS834 | DEAERATOR VENT ISO | NO DATA | NO DATA | NO DATA | DEAERATOR VENT ISO | ISO | no | 2080_00003‐1 | NO DATA | NO DATA | WATER | 2" | NO DATA | 10263.0 | V | NO DATA
UNIT 2 | NO | no data | 02-VHLS926 | PREHEATER OUTLET PRESSURE INDICATOR ISOLATION | NO DATA | NO DATA | NO DATA | PREHEATER OUTLET PRESSURE INDICATOR ISOLATION | ISO | no | 2080_00003‐1 | NO DATA | NO DATA | WATER | 3/4" | NO DATA | 10291.0 | V | NO DATA
UNIT 2 | NO | no data | 02-VHLS927 | PREHEATER OUTLET PRESSURE INDICATOR ISOLATION | NO DATA | NO DATA | NO DATA | PREHEATER OUTLET PRESSURE INDICATOR ISOLATION | ISO | no | 2080_00003‐1 | NO DATA | NO DATA | WATER | 3/4" | NO DATA | 10292.0 | V | NO DATA
UNIT 2 | NO | no data | 02-VHLS930 | PREHEATER OUTLET PRESSURE TRANSMITTER ISOLATION | NO DATA | NO DATA | NO DATA | PREHEATER OUTLET PRESSURE TRANSMITTER ISOLATION | ISO | no | 2080_00003‐1 | NO DATA | NO DATA | WATER | 3/4" | NO DATA | 10295.0 | V | NO DATA
UNIT 2 | NO | no data | 02-VHLS931 | PREHEATER OUTLET PRESSURE TRANSMITTER ISOLATION | NO DATA | NO DATA | NO DATA | PREHEATER OUTLET PRESSURE TRANSMITTER ISOLATION | ISO | no | 2080_00003‐1 | NO DATA | NO DATA | WATER | 3/4" | NO DATA | 10296.0 | V | NO DATA
UNIT 2 | NO | no data | 02-VHLS932 | PREHEATER OUTLET FLOW TRANSMITTER ISOLATION | NO DATA | NO DATA | NO DATA | PREHEATER OUTLET FLOW TRANSMITTER ISOLATION | ISO | no | 2080_00003‐1 | NO DATA | NO DATA | WATER | 3/4" | NO DATA | 10297.0 | V | NO DATA
UNIT 2 | NO | no data | 02-VHLS933 | PREHEATER OUTLET FLOW TRANSMITTER ISOLATION | NO DATA | NO DATA | NO DATA | PREHEATER OUTLET FLOW TRANSMITTER ISOLATION | ISO | no | 2080_00003‐1 | NO DATA | NO DATA | WATER | 3/4" | NO DATA | 10298.0 | V | NO DATA
UNIT 2 | NO | no data | 02-VHLS934 | PREHEATER OUTLET FLOW TRANSMITTER ISOLATION | NO DATA | NO DATA | NO DATA | PREHEATER OUTLET FLOW TRANSMITTER ISOLATION | ISO | no | 2080_00003‐1 | NO DATA | NO DATA | WATER | 3/4" | NO DATA | 10299.0 | V | NO DATA
UNIT 2 | NO | no data | 02-VHLS935 | PREHEATER OUTLET FLOW TRANSMITTER ISOLATION | NO DATA | NO DATA | NO DATA | PREHEATER OUTLET FLOW TRANSMITTER ISOLATION | ISO | no | 2080_00003‐1 | NO DATA | NO DATA | WATER | 3/4" | NO DATA | 10300.0 | V | NO DATA
UNIT 2 | NO | no data | 02-VHLS937 | PREHEATER OUTLET FLOW TRANSMITTER ISOLATION | NO DATA | NO DATA | NO DATA | PREHEATER OUTLET FLOW TRANSMITTER ISOLATION | ISO | no | 2080_00003‐1 | NO DATA | NO DATA | WATER | 3/4" | NO DATA | 10302.0 | V | NO DATA
UNIT 2 | NO | no data | 02-VHLS938 | PREHEATER OUTLET FLOW TRANSMITTER ISOLATION | NO DATA | NO DATA | NO DATA | PREHEATER OUTLET FLOW TRANSMITTER ISOLATION | ISO | no | 2080_00003‐1 | NO DATA | NO DATA | WATER | 3/4" | NO DATA | 10303.0 | V | NO DATA
UNIT 2 | NO | no data | 02-VHLS939 | PREHEATER OUTLET FLOW TRANSMITTER ISOLATION | NO DATA | NO DATA | NO DATA | PREHEATER OUTLET FLOW TRANSMITTER ISOLATION | ISO | no | 2080_00003‐1 | NO DATA | NO DATA | WATER | 3/4" | NO DATA | 10304.0 | V | NO DATA
UNIT 2 | NO | no data | 02-VHLS945 | LP DRUM DEAERATOR PRESSURE INDICATOR ISOLATION | NO DATA | NO DATA | NO DATA | LP DRUM DEAERATOR PRESSURE INDICATOR ISOLATION | ISO | no | 2080_00003‐1 | NO DATA | NO DATA | WATER/STEAM | 3/4" | NO DATA | 10310.0 | V | NO DATA
UNIT 2 | NO | no data | 02-VHLS946 | LP DRUM DEAERATOR PRESSURE INDICATOR ISOLATION | NO DATA | NO DATA | NO DATA | LP DRUM DEAERATOR PRESSURE INDICATOR ISOLATION | ISO | no | 2080_00003‐1 | NO DATA | NO DATA | WATER/STEAM | 3/4" | NO DATA | 10311.0 | V | NO DATA
UNIT 2 | NO | no data | 02-VHLS949 | LP DRUM LEVEL GAUGE ISOLATION | NO DATA | NO DATA | NO DATA | LP DRUM LEVEL GAUGE ISOLATION | ISO | no | 2080_00003‐1 | NO DATA | NO DATA | WATER/STEAM | 2" | NO DATA | 10314.0 | V | NO DATA
UNIT 2 | NO | no data | 02-VHLS953 | LP DRUM LEVEL TRANSMITTER ISOLATION | NO DATA | NO DATA | NO DATA | LP DRUM LEVEL TRANSMITTER ISOLATION | ISO | no | 2080_00003‐1 | NO DATA | NO DATA | WATER/STEAM | 1" | NO DATA | 10318.0 | V | NO DATA
UNIT 2 | NO | no data | 02-VHLS954 | LP DRUM LEVEL TRANSMITTER ISOLATION | NO DATA | NO DATA | NO DATA | LP DRUM LEVEL TRANSMITTER ISOLATION | ISO | no | 2080_00003‐1 | NO DATA | NO DATA | WATER/STEAM | 1" | NO DATA | 10319.0 | V | NO DATA
UNIT 2 | NO | no data | 02-VHLS955 | LP DRUM LEVEL TRANSMITTER ISOLATION | NO DATA | NO DATA | NO DATA | LP DRUM LEVEL TRANSMITTER ISOLATION | ISO | no | 2080_00003‐1 | NO DATA | NO DATA | WATER/STEAM | 1" | NO DATA | 10320.0 | V | NO DATA
UNIT 2 | NO | no data | 02-VHLS956 | LP DRUM LEVEL TRANSMITTER ISOLATION | NO DATA | NO DATA | NO DATA | LP DRUM LEVEL TRANSMITTER ISOLATION | ISO | no | 2080_00003‐1 | NO DATA | NO DATA | WATER/STEAM | 1" | NO DATA | 10321.0 | V | NO DATA
UNIT 2 | NO | no data | 02-VHLS957 | LP DRUM LEVEL TRANSMITTER ISOLATION | NO DATA | NO DATA | NO DATA | LP DRUM LEVEL TRANSMITTER ISOLATION | ISO | no | 2080_00003‐1 | NO DATA | NO DATA | WATER/STEAM | 1" | NO DATA | 10322.0 | V | NO DATA
UNIT 2 | NO | no data | 02-VHLS958 | LP DRUM LEVEL TRANSMITTER ISOLATION | NO DATA | NO DATA | NO DATA | LP DRUM LEVEL TRANSMITTER ISOLATION | ISO | no | 2080_00003‐1 | NO DATA | NO DATA | WATER/STEAM | 1" | NO DATA | 10323.0 | V | NO DATA
UNIT 2 | NO | no data | 02-VHLS959 | LP DRUM LEVEL TRANSMITTER ISOLATION | NO DATA | NO DATA | NO DATA | LP DRUM LEVEL TRANSMITTER ISOLATION | ISO | no | 2080_00003‐1 | NO DATA | NO DATA | WATER/STEAM | 1" | NO DATA | 10324.0 | V | NO DATA
UNIT 2 | NO | no data | 02-VHLS960 | LP DRUM LEVEL TRANSMITTER ISOLATION | NO DATA | NO DATA | NO DATA | LP DRUM LEVEL TRANSMITTER ISOLATION | ISO | no | 2080_00003‐1 | NO DATA | NO DATA | WATER/STEAM | 1" | NO DATA | 10325.0 | V | NO DATA
UNIT 2 | NO | no data | 02-VHLS961 | LP DRUM LEVEL GAUGE ISOLATION | NO DATA | NO DATA | NO DATA | LP DRUM LEVEL GAUGE ISOLATION | ISO | no | 2080_00003‐1 | NO DATA | NO DATA | WATER/STEAM | 2" | NO DATA | 10326.0 | V | NO DATA
UNIT 2 | NO | no data | 02-VHLS962 | LP DRUM LEVEL GAUGE ISOLATION | NO DATA | NO DATA | NO DATA | LP DRUM LEVEL GAUGE ISOLATION | ISO | no | 2080_00003‐1 | NO DATA | NO DATA | WATER/STEAM | 2" | NO DATA | 10327.0 | V | NO DATA
UNIT 2 | NO | no data | 02-VHLS963 | LP DRUM LEVEL GAUGE ISOLATION | NO DATA | NO DATA | NO DATA | LP DRUM LEVEL GAUGE ISOLATION | ISO | no | 2080_00003‐1 | NO DATA | NO DATA | WATER/STEAM | 2" | NO DATA | 10328.0 | V | NO DATA
UNIT 2 | NO | no data | 02-VHLS968 | LP DRUM LEVEL TRANSMITTER ISOLATION | NO DATA | NO DATA | NO DATA | LP DRUM LEVEL TRANSMITTER ISOLATION | ISO | no | 2080_00003‐1 | NO DATA | NO DATA | WATER/STEAM | 1" | NO DATA | 10333.0 | V | NO DATA
UNIT 2 | NO | no data | 02-VHLS969 | LP DRUM LEVEL TRANSMITTER ISOLATION | NO DATA | NO DATA | NO DATA | LP DRUM LEVEL TRANSMITTER ISOLATION | ISO | no | 2080_00003‐1 | NO DATA | NO DATA | WATER/STEAM | 1" | NO DATA | 10334.0 | V | NO DATA
UNIT 2 | NO | no data | 02-VHLS970 | LP DRUM LEVEL TRANSMITTER ISOLATION | NO DATA | NO DATA | NO DATA | LP DRUM LEVEL TRANSMITTER ISOLATION | ISO | no | 2080_00003‐1 | NO DATA | NO DATA | WATER/STEAM | 1" | NO DATA | 10335.0 | V | NO DATA
UNIT 2 | NO | no data | 02-VHLS971 | LP DRUM LEVEL TRANSMITTER ISOLATION | NO DATA | NO DATA | NO DATA | LP DRUM LEVEL TRANSMITTER ISOLATION | ISO | no | 2080_00003‐1 | NO DATA | NO DATA | WATER/STEAM | 1" | NO DATA | 10336.0 | V | NO DATA
UNIT 2 | NO | no data | 02-VHLS976 | LP DRUM PRESSURE INDICATOR ISOLATION | NO DATA | NO DATA | NO DATA | LP DRUM PRESSURE INDICATOR ISOLATION | ISO | no | 2080_00003‐1 | NO DATA | NO DATA | WATER/STEAM | 3/4" | NO DATA | 10341.0 | V | NO DATA
UNIT 2 | NO | no data | 02-VHLS977 | LP DRUM PRESSURE INDICATOR ISOLATION | NO DATA | NO DATA | NO DATA | LP DRUM PRESSURE INDICATOR ISOLATION | ISO | no | 2080_00003‐1 | NO DATA | NO DATA | WATER/STEAM | 3/4" | NO DATA | 10342.0 | V | NO DATA
UNIT 2 | NO | no data | 02-VHLS978 | LP DRUM PRESSURE TRANSMITTER ISOLATION | NO DATA | NO DATA | NO DATA | LP DRUM PRESSURE TRANSMITTER ISOLATION | ISO | no | 2080_00003‐1 | NO DATA | NO DATA | WATER/STEAM | 3/4" | NO DATA | 10343.0 | V | NO DATA
UNIT 2 | NO | no data | 02-VHLS979 | LP DRUM PRESSURE TRANSMITTER ISOLATION | NO DATA | NO DATA | NO DATA | LP DRUM PRESSURE TRANSMITTER ISOLATION | ISO | no | 2080_00003‐1 | NO DATA | NO DATA | WATER/STEAM | 3/4" | NO DATA | 10344.0 | V | NO DATA
UNIT 2 | NO | no data | 02-VHLS980 | LP DRUM PRESSURE TRANSMITTER ISOLATION | NO DATA | NO DATA | NO DATA | LP DRUM PRESSURE TRANSMITTER ISOLATION | ISO | no | 2080_00003‐1 | NO DATA | NO DATA | WATER/STEAM | 3/4" | NO DATA | 10345.0 | V | NO DATA
UNIT 2 | NO | no data | 02-VHLS981 | LP DRUM PRESSURE TRANSMITTER ISOLATION | NO DATA | NO DATA | NO DATA | LP DRUM PRESSURE TRANSMITTER ISOLATION | ISO | no | 2080_00003‐1 | NO DATA | NO DATA | WATER/STEAM | 3/4" | NO DATA | 10346.0 | V | NO DATA
UNIT 2 | NO | no data | 02-VHLS982 | LP DRUM PRESSURE TRANSMITTER ISOLATION | NO DATA | NO DATA | NO DATA | LP DRUM PRESSURE TRANSMITTER ISOLATION | ISO | no | 2080_00003‐1 | NO DATA | NO DATA | WATER/STEAM | 3/4" | NO DATA | 10347.0 | V | NO DATA
UNIT 2 | NO | no data | 02-VHLS983 | LP DRUM PRESSURE TRANSMITTER ISOLATION | NO DATA | NO DATA | NO DATA | LP DRUM PRESSURE TRANSMITTER ISOLATION | ISO | no | 2080_00003‐1 | NO DATA | NO DATA | WATER/STEAM | 3/4" | NO DATA | 10348.0 | V | NO DATA
UNIT 2 | NO | no data | 02-VHPSF829F | HPS SUPERHEATED STEAM SAMPLE ISOLATION | PIPE RACK 3RD | NO DATA | HRSG/ST | NO DATA | ISO | no | NO DATA | NO DATA | NO DATA | NO DATA | NO DATA | NO DATA | 10396.0 | V | NO DATA
UNIT 2 | NO | no data | 02-VHRS805 | COLD REHEAT RETURN PRESSURE INDICATOR ISOLATION | NO DATA | NO DATA | NO DATA | COLD REHEAT RETURN PRESSURE INDICATOR ISOLATION | ISO | no | 2080_00004‐4 | NO DATA | NO DATA | STEAM | 3/4" | NO DATA | 10424.0 | V | NO DATA
UNIT 2 | NO | no data | 02-VHRS806 | COLD REHEAT RETURN PRESSURE INDICATOR ISOLATION | NO DATA | NO DATA | NO DATA | COLD REHEAT RETURN PRESSURE INDICATOR ISOLATION | ISO | no | 2080_00004‐4 | NO DATA | NO DATA | STEAM | 3/4" | NO DATA | 10425.0 | V | NO DATA
UNIT 2 | NO | no data | 02-VHRS820 | REHEAT INTERSTAGE ATTEMPERATOR COOLING WATER FLOW TRANSMITTER ISOLATION | NO DATA | NO DATA | NO DATA | REHEAT INTERSTAGE ATTEMPERATOR COOLING WATER FLOW TRANSMITTER ISOLATION | ISO | no | 2080_00004‐4 | NO DATA | NO DATA | WATER | 3/4" | NO DATA | 10432.0 | V | NO DATA
UNIT 2 | NO | no data | 02-VHRS821 | REHEAT INTERSTAGE ATTEMPERATOR COOLING WATER FLOW TRANSMITTER ISOLATION | NO DATA | NO DATA | NO DATA | REHEAT INTERSTAGE ATTEMPERATOR COOLING WATER FLOW TRANSMITTER ISOLATION | ISO | no | 2080_00004‐4 | NO DATA | NO DATA | WATER | 3/4" | NO DATA | 10433.0 | V | NO DATA
UNIT 2 | NO | no data | 02-VHRS822 | REHEAT INTERSTAGE ATTEMPERATOR COOLING WATER FLOW TRANSMITTER ISOLATION | NO DATA | NO DATA | NO DATA | REHEAT INTERSTAGE ATTEMPERATOR COOLING WATER FLOW TRANSMITTER ISOLATION | ISO | no | 2080_00004‐4 | NO DATA | NO DATA | WATER | 3/4" | NO DATA | 10434.0 | V | NO DATA
UNIT 2 | NO | no data | 02-VHRS823 | REHEAT INTERSTAGE ATTEMPERATOR COOLING WATER FLOW TRANSMITTER ISOLATION | NO DATA | NO DATA | NO DATA | REHEAT INTERSTAGE ATTEMPERATOR COOLING WATER FLOW TRANSMITTER ISOLATION | ISO | no | 2080_00004‐4 | NO DATA | NO DATA | WATER | 3/4" | NO DATA | 10435.0 | V | NO DATA
UNIT 2 | NO | no data | 02-VHRS824 | REHEAT INTERSTAGE ATTEMPERATOR COOLING WATER FLOW TRANSMITTER ISOLATION | NO DATA | NO DATA | NO DATA | REHEAT INTERSTAGE ATTEMPERATOR COOLING WATER FLOW TRANSMITTER ISOLATION | ISO | no | 2080_00004‐4 | NO DATA | NO DATA | WATER | 3/4" | NO DATA | 10436.0 | V | NO DATA
UNIT 2 | NO | no data | 02-VHRS825 | REHEAT INTERSTAGE ATTEMPERATOR COOLING WATER FLOW TRANSMITTER ISOLATION | NO DATA | NO DATA | NO DATA | REHEAT INTERSTAGE ATTEMPERATOR COOLING WATER FLOW TRANSMITTER ISOLATION | ISO | no | 2080_00004‐4 | NO DATA | NO DATA | WATER | 3/4" | NO DATA | 10437.0 | V | NO DATA
UNIT 2 | NO | no data | 02-VHRS826 | REHEAT INTERSTAGE ATTEMPERATOR COOLING WATER DIFFERENTIAL PRESSURE TRANSMITTER ISOLATION | NO DATA | NO DATA | NO DATA | REHEAT INTERSTAGE ATTEMPERATOR COOLING WATER DIFFERENTIAL PRESSURE TRANSMITTER ISOLATION | ISO | no | 2080_00004‐4 | NO DATA | NO DATA | WATER | 3/4" | NO DATA | 10438.0 | V | NO DATA
UNIT 2 | NO | no data | 02-VHRS827 | REHEAT INTERSTAGE ATTEMPERATOR COOLING WATER DIFFERENTIAL PRESSURE TRANSMITTER ISOLATION | NO DATA | NO DATA | NO DATA | REHEAT INTERSTAGE ATTEMPERATOR COOLING WATER DIFFERENTIAL PRESSURE TRANSMITTER ISOLATION | ISO | no | 2080_00004‐4 | NO DATA | NO DATA | WATER | 3/4" | NO DATA | 10439.0 | V | NO DATA
UNIT 2 | NO | no data | 02-VHRS828 | REHEAT INTERSTAGE ATTEMPERATOR COOLING WATER DIFFERENTIAL PRESSURE TRANSMITTER ISOLATION | NO DATA | NO DATA | NO DATA | REHEAT INTERSTAGE ATTEMPERATOR COOLING WATER DIFFERENTIAL PRESSURE TRANSMITTER ISOLATION | ISO | no | 2080_00004‐4 | NO DATA | NO DATA | WATER | 3/4" | NO DATA | 10440.0 | V | NO DATA
UNIT 2 | NO | no data | 02-VHRS829 | REHEAT INTERSTAGE ATTEMPERATOR COOLING WATER DIFFERENTIAL PRESSURE TRANSMITTER ISOLATION | NO DATA | NO DATA | NO DATA | REHEAT INTERSTAGE ATTEMPERATOR COOLING WATER DIFFERENTIAL PRESSURE TRANSMITTER ISOLATION | ISO | no | 2080_00004‐4 | NO DATA | NO DATA | WATER | 3/4" | NO DATA | 10441.0 | V | NO DATA
UNIT 2 | NO | no data | 02-VHRS830 | RH INTERSTAGE ATTEMPERATOR SPRAY WATER ISOLATION | NO DATA | NO DATA | NO DATA | RH INTERSTAGE ATTEMPERATOR SPRAY WATER ISOLATION | ISO | no | 2080_00004‐4 | NO DATA | NO DATA | WATER | 2 1/2" | NO DATA | 10442.0 | V | NO DATA
UNIT 2 | NO | no data | 02-VHRS832 | REHEAT FINAL ATTEMPERATOR COOLING WATER FLOW TRANSMITTER ISOLATION | NO DATA | NO DATA | NO DATA | REHEAT FINAL ATTEMPERATOR COOLING WATER FLOW TRANSMITTER ISOLATION | ISO | no | 2080_00004‐4 | NO DATA | NO DATA | WATER | 3/4" | NO DATA | 10444.0 | V | NO DATA
UNIT 2 | NO | no data | 02-VHRS833 | REHEAT FINAL ATTEMPERATOR COOLING WATER FLOW TRANSMITTER ISOLATION | NO DATA | NO DATA | NO DATA | REHEAT FINAL ATTEMPERATOR COOLING WATER FLOW TRANSMITTER ISOLATION | ISO | no | 2080_00004‐4 | NO DATA | NO DATA | WATER | 3/4" | NO DATA | 10445.0 | V | NO DATA
UNIT 2 | NO | no data | 02-VHRS834 | REHEAT FINAL ATTEMPERATOR COOLING WATER FLOW TRANSMITTER ISOLATION | NO DATA | NO DATA | NO DATA | REHEAT FINAL ATTEMPERATOR COOLING WATER FLOW TRANSMITTER ISOLATION | ISO | no | 2080_00004‐4 | NO DATA | NO DATA | WATER | 3/4" | NO DATA | 10446.0 | V | NO DATA
UNIT 2 | NO | no data | 02-VHRS835 | REHEAT FINAL ATTEMPERATOR COOLING WATER FLOW TRANSMITTER ISOLATION | NO DATA | NO DATA | NO DATA | REHEAT FINAL ATTEMPERATOR COOLING WATER FLOW TRANSMITTER ISOLATION | ISO | no | 2080_00004‐4 | NO DATA | NO DATA | WATER | 3/4" | NO DATA | 10447.0 | V | NO DATA
UNIT 2 | NO | no data | 02-VHRS836 | REHEAT FINAL ATTEMPERATOR COOLING WATER FLOW TRANSMITTER ISOLATION | NO DATA | NO DATA | NO DATA | REHEAT FINAL ATTEMPERATOR COOLING WATER FLOW TRANSMITTER ISOLATION | ISO | no | 2080_00004‐4 | NO DATA | NO DATA | WATER | 3/4" | NO DATA | 10448.0 | V | NO DATA
UNIT 2 | NO | no data | 02-VHRS837 | REHEAT FINAL ATTEMPERATOR COOLING WATER FLOW TRANSMITTER ISOLATION | NO DATA | NO DATA | NO DATA | REHEAT FINAL ATTEMPERATOR COOLING WATER FLOW TRANSMITTER ISOLATION | ISO | no | 2080_00004‐4 | NO DATA | NO DATA | WATER | 3/4" | NO DATA | 10449.0 | V | NO DATA
UNIT 2 | NO | no data | 02-VHRS838 | REHEAT FINAL ATTEMPERATOR COOLING WATER FLOW TRANSMITTER ISOLATION | NO DATA | NO DATA | NO DATA | REHEAT FINAL ATTEMPERATOR COOLING WATER FLOW TRANSMITTER ISOLATION | ISO | no | 2080_00004‐4 | NO DATA | NO DATA | WATER | 3/4" | NO DATA | 10450.0 | V | NO DATA
UNIT 2 | NO | no data | 02-VHRS839 | REHEAT FINAL ATTEMPERATOR COOLING WATER FLOW TRANSMITTER ISOLATION | NO DATA | NO DATA | NO DATA | REHEAT FINAL ATTEMPERATOR COOLING WATER FLOW TRANSMITTER ISOLATION | ISO | no | 2080_00004‐4 | NO DATA | NO DATA | WATER | 3/4" | NO DATA | 10451.0 | V | NO DATA
UNIT 2 | NO | no data | 02-VHRS918 | REHEAT INTERSTAGE ATTEMPERATOR COOLING WATER FLOW TRANSMITTER ISOLATION | NO DATA | NO DATA | NO DATA | REHEAT INTERSTAGE ATTEMPERATOR COOLING WATER FLOW TRANSMITTER ISOLATION | ISO | no | 2080_00004‐4 | NO DATA | NO DATA | WATER | 3/4" | NO DATA | 10465.0 | V | NO DATA
UNIT 2 | NO | no data | 02-VHRS919 | REHEAT INTERSTAGE ATTEMPERATOR COOLING WATER FLOW TRANSMITTER ISOLATION | NO DATA | NO DATA | NO DATA | REHEAT INTERSTAGE ATTEMPERATOR COOLING WATER FLOW TRANSMITTER ISOLATION | ISO | no | 2080_00004‐4 | NO DATA | NO DATA | WATER | 3/4" | NO DATA | 10466.0 | V | NO DATA
UNIT 2 | NO | no data | 02-VCCW173 | SAMPLE PANEL COOLER OUTLET PI 357 ISO | U2 SAMPLE PANEL BUILDING OUTSIDE | NO DATA | NO DATA | INSTRUMENTATION | ISO | no | PD-272B | OPEN | CLOSED | WATER/GLYCOL | 0.75" | 2615.0 | 9248.0 | V | NO DATA
UNIT 2 | NO | no data | 02-VCCW187 | SAMPLE PANEL COOLER INLET PI 341 ISO | U2 SAMPLE PANEL BUILDING OUTSIDE | NO DATA | NO DATA | INSTRUMENTATION | ISO | no | PD-272B | OPEN | CLOSED | WATER/GLYCOL | 0.75" | 2629.0 | 9262.0 | V | NO DATA
UNIT 2 | NO | no data | 02-VDWS205 | WATER WASH SKID ISOLATION | U2 SOITH TURBINE BLDG | NO DATA | NO DATA | WATER WASH SKID ISOLATION | ISO | no | PD-332 | OPEN | CLOSED | WATER | 2" | 3092.0 | 9799.0 | V | NO DATA
UNIT 2 | NO | no data | 02-VCND274 | SEAL WATER TO DRAINS PUMPS PI 327 ISO (BEFORE REG) | U2 SOUTH OF DRAINS TANK (HANDRAIL) | NO DATA | NO DATA | INSTRUMENT ISOLATION | ISO | no | PD-306B | OPEN | CLOSED | WATER | 0.5" | 2909.0 | 9545.0 | V | NO DATA
UNIT 2 | NO | no data | 02-VCND275 | SEAL WATER TO DRAINS PUMPS PI 328 ISO (AFTER REG) | U2 SOUTH OF DRAINS TANK (HANDRAIL) | NO DATA | NO DATA | INSTRUMENT ISOLATION | ISO | no | PD-306B | OPEN | CLOSED | WATER | 0.5" | 2910.0 | 9546.0 | V | NO DATA
UNIT 2 | NO | no data | 02-VCTP200 | UNIT 2 WATER WASH TANK INLET ISOLATION | U2 SOUTH TURBINE BLDG | NO DATA | NO DATA | UNIT 2 WATER WASH TANK INLET ISOLATION | ISO | no | PD-332 | OPEN | CLOSED | WATER | 10" | 3071.0 | 9778.0 | V | NO DATA
UNIT 2 | NO | no data | 02-VCTP219 | INSTRUMENT ISOLATION | U2 SOUTH TURBINE BLDG | NO DATA | NO DATA | INSTRUMENT ISOLATION | ISO | no | PD-332 | OPEN | CLOSED | WATER | 0.75" | 3072.0 | 9779.0 | V | NO DATA
UNIT 2 | NO | no data | 02-VCTP229 | INSTRUMENT ISOLATION | U2 SOUTH TURBINE BLDG | NO DATA | NO DATA | INSTRUMENT ISOLATION | ISO | no | PD-332 | OPEN | CLOSED | WATER | 0.75" | 3076.0 | 9783.0 | V | NO DATA
BOP | NO | no data | 00-VSWS653 | SERVICE WATER ISO UNIT 2 ST DRAINS TANK AREA | U2 ST DRAINS TANK AREA | NO DATA | NO DATA | UTS ISOLATION | ISO | no | PD-393 | OPEN | CLOSED | WATER | 1" | 400.0 | 2036.0 | V | NO DATA
BOP | NO | no data | 00-VSWS623 | SERVICE WATER ISO UNIT 2 STG BUILDING SOUTHEAST | U2 STG BLDG | NO DATA | NO DATA | UTS ISOLATION | ISO | no | PD-392 | OPEN | CLOSED | WATER | 1" | 387.0 | 2023.0 | V | NO DATA
BOP | NO | no data | 00-VSWS627 | SERVICE WATER ISO UNIT 2 STG BUILDING NORTHEAST | U2 STG BLDG | NO DATA | NO DATA | UTS ISOLATION | ISO | no | PD-392 | OPEN | CLOSED | WATER | 1" | 391.0 | 2027.0 | V | NO DATA
UNIT 2 | NO | no data | 02-VINA178 | END USER ISOLATION | NO DATA | NO DATA | NO DATA | END USER ISOLATION | ISO | no | PD-561 | OPEN | CLOSED | AIR | 0.75" | 3263.0 | 10550.0 | V | NO DATA
BOP | NO | no data | 00-VINA706 | WATER WASH INA ISO | U2 STG BUILDING | NO DATA | NO DATA | STUB-UP ISOLATION | ISO | no | PD-556 | OPEN | CLOSED | AIR | 1" | 282.0 | 1852.0 | V | NO DATA
BOP | NO | no data | 00-VSWS655 | SERVICE WATER ISO UNIT 2 STG BUILDING SOUTHWEST | U2 STG BUILDING | NO DATA | NO DATA | UTS ISOLATION | ISO | no | PD-393 | OPEN | CLOSED | WATER | 1" | 402.0 | 2038.0 | V | NO DATA
BOP | NO | no data | 00-VSWS657 | SERVICE WATER ISO UNIT 2 STG BUILDING NORTHWEST | U2 STG BUILDING | NO DATA | NO DATA | UTS ISOLATION | ISO | no | PD-393 | OPEN | CLOSED | WATER | 1" | 403.0 | 2039.0 | V | NO DATA
UNIT 2 | NO | no data | 02-VCTP103 | UNIT 2 BLADE RING DRAIN ISOLATION | U2 TCA COOLER AREA | NO DATA | NO DATA | UNIT 2 BLADE RING DRAIN ISOLATION | ISO | no | PD-335B | CLOSED | OPEN | AIR/WATER | 2" | 3049.0 | 9756.0 | V | NO DATA
UNIT 2 | NO | no data | 02-VCTP105 | UNIT 2 BLADE COMBUSTOR ISOLATION | U2 TCA COOLER AREA | NO DATA | NO DATA | UNIT 2 BLADE COMBUSTOR ISOLATION | ISO | no | PD-335B | OPEN | CLOSED | AIR/WATER | 1" | 3051.0 | 9758.0 | V | NO DATA
UNIT 2 | NO | no data | 02-VCTP108 | UNIT 2 COOLING AIR COOLER (HIGH TEMP) DRAIN VALVE (B) ISOLATION | U2 TCA COOLER AREA | NO DATA | NO DATA | UNIT 2 COOLING AIR COOLER (HIGH TEMP) DRAIN VALVE (B) ISOLATION | ISO | no | PD-335B | CLOSED | OPEN | AIR/WATER | 1" | 3054.0 | 9761.0 | V | NO DATA
UNIT 2 | NO | no data | 02-VCTP109 | UNIT 2 COOLING AIR COOLER (HIGH TEMP) DRAIN VALVE (A) ISOLATION | U2 TCA COOLER AREA | NO DATA | NO DATA | UNIT 2 COOLING AIR COOLER (HIGH TEMP) DRAIN VALVE (A) ISOLATION | ISO | no | PD-335B | CLOSED | OPEN | AIR/WATER | 2" | 3055.0 | 9762.0 | V | NO DATA
UNIT 2 | NO | no data | 02-VCTP110 | UNIT 2 COOLING AIR COOLER (LOW TEMP) DRAIN VALVE (A) ISOLATION | U2 TCA COOLER AREA | NO DATA | NO DATA | UNIT 2 COOLING AIR COOLER (LOW TEMP) DRAIN VALVE (A) ISOLATION | ISO | no | PD-335B | CLOSED | OPEN | AIR/WATER | 2" | 3056.0 | 9763.0 | V | NO DATA
UNIT 2 | NO | no data | 02-VCTP111 | UNIT 2 COOLING AIR COOLER (LOW TEMP) DRAIN VALVE (B) ISOLATION | U2 TCA COOLER AREA | NO DATA | NO DATA | UNIT 2 COOLING AIR COOLER (LOW TEMP) DRAIN VALVE (B) ISOLATION | ISO | no | PD-335B | CLOSED | OPEN | AIR/WATER | 1" | 3057.0 | 9764.0 | V | NO DATA
UNIT 2 | NO | no data | 02-VINA241 | END USER ISOLATION | NO DATA | NO DATA | NO DATA | END USER ISOLATION | ISO | no | PD-560 | NO DATA | NO DATA | AIR | 0.75" | NO DATA | 10613.0 | V | NO DATA
UNIT 2 | NO | no data | 02-VINA243 | END USER ISOLATION | NO DATA | NO DATA | NO DATA | END USER ISOLATION | ISO | no | PD-561 | NO DATA | NO DATA | AIR | 0.75" | NO DATA | 10615.0 | V | NO DATA
UNIT 2 | NO | no data | 02-VINA244 | END USER ISOLATION | NO DATA | NO DATA | NO DATA | END USER ISOLATION | ISO | no | PD-561 | NO DATA | NO DATA | AIR | 0.75" | NO DATA | 10616.0 | V | NO DATA
UNIT 2 | NO | no data | 02-VINA245 | END USER ISOLATION | NO DATA | NO DATA | NO DATA | END USER ISOLATION | ISO | no | PD-561 | NO DATA | NO DATA | AIR | 1" | NO DATA | 10617.0 | V | NO DATA
UNIT 2 | NO | no data | 02-VINA248 | END USER ISOLATION | NO DATA | NO DATA | NO DATA | END USER ISOLATION | ISO | no | PD-554 | NO DATA | NO DATA | AIR | 0.75" | NO DATA | 10619.0 | V | NO DATA
UNIT 2 | NO | no data | 02-VINA259 | END USER ISOLATION | NO DATA | NO DATA | NO DATA | END USER ISOLATION | ISO | no | PD-562 | NO DATA | NO DATA | AIR | 0.75" | NO DATA | 10623.0 | V | NO DATA
UNIT 2 | NO | no data | 02-VINA260 | END USER ISOLATION | NO DATA | NO DATA | NO DATA | END USER ISOLATION | ISO | no | PD-562 | NO DATA | NO DATA | AIR | 0.75" | NO DATA | 10624.0 | V | NO DATA
UNIT 2 | NO | no data | 02-VINA261 | END USER ISOLATION | NO DATA | NO DATA | NO DATA | END USER ISOLATION | ISO | no | PD-562 | NO DATA | NO DATA | AIR | 0.75" | NO DATA | 10625.0 | V | NO DATA
UNIT 2 | NO | no data | 02-VINA262 | END USER ISOLATION | NO DATA | NO DATA | NO DATA | END USER ISOLATION | ISO | no | PD-562 | NO DATA | NO DATA | AIR | 0.75" | NO DATA | 10626.0 | V | NO DATA
UNIT 2 | NO | no data | 02-VINA264 | END USER ISOLATION | NO DATA | NO DATA | NO DATA | END USER ISOLATION | ISO | no | PD-562 | NO DATA | NO DATA | AIR | 0.75" | NO DATA | 10628.0 | V | NO DATA
UNIT 2 | NO | no data | 02-VINA267 | END USER ISOLATION | NO DATA | NO DATA | NO DATA | END USER ISOLATION | ISO | no | PD-562 | NO DATA | NO DATA | AIR | 0.75" | NO DATA | 10630.0 | V | NO DATA
UNIT 2 | NO | no data | 02-VINA268 | END USER ISOLATION | NO DATA | NO DATA | NO DATA | END USER ISOLATION | ISO | no | PD-562 | NO DATA | NO DATA | AIR | 0.75" | NO DATA | 10631.0 | V | NO DATA
UNIT 2 | NO | no data | 02-VINA272 | END USER ISOLATION | NO DATA | NO DATA | NO DATA | END USER ISOLATION | ISO | no | PD-561 | NO DATA | NO DATA | AIR | 1" | NO DATA | 10635.0 | V | NO DATA
UNIT 2 | NO | no data | 02-VINA273 | END USER ISOLATION | NO DATA | NO DATA | NO DATA | END USER ISOLATION | ISO | no | PD-562 | NO DATA | NO DATA | AIR | 0.75" | NO DATA | 10636.0 | V | NO DATA
UNIT 2 | NO | no data | 02-VINA274 | END USER ISOLATION | NO DATA | NO DATA | NO DATA | END USER ISOLATION | ISO | no | PD-562 | NO DATA | NO DATA | AIR | 0.75" | NO DATA | 10637.0 | V | NO DATA
UNIT 2 | NO | no data | 02-VINA276 | END USER ISOLATION | NO DATA | NO DATA | NO DATA | END USER ISOLATION | ISO | no | PD-559 | NO DATA | NO DATA | AIR | 0.75" | NO DATA | 10639.0 | V | NO DATA
UNIT 2 | NO | no data | 02-VINA280 | END USER ISOLATION | NO DATA | NO DATA | NO DATA | END USER ISOLATION | ISO | no | PD-562 | NO DATA | NO DATA | AIR | 0.75" | NO DATA | 10642.0 | V | NO DATA
UNIT 2 | NO | no data | 02-VINA287 | END USER ISOLATION | NO DATA | NO DATA | NO DATA | END USER ISOLATION | ISO | no | PD-558 | NO DATA | NO DATA | AIR | 0.75" | NO DATA | 10649.0 | V | NO DATA
UNIT 2 | NO | no data | 02-VINA289 | END USER ISOLATION | NO DATA | NO DATA | NO DATA | END USER ISOLATION | ISO | no | PD-555 | NO DATA | NO DATA | AIR | 0.75" | NO DATA | 10651.0 | V | NO DATA
UNIT 2 | NO | no data | 02-VINA296 | END USER ISOLATION | NO DATA | NO DATA | NO DATA | END USER ISOLATION | ISO | no | PD-562 | NO DATA | NO DATA | AIR | 0.75" | NO DATA | 10657.0 | V | NO DATA
UNIT 2 | NO | no data | 02-VINA300 | END USER ISOLATION | NO DATA | NO DATA | NO DATA | END USER ISOLATION | ISO | no | PD-560 | NO DATA | NO DATA | AIR | 0.75" | NO DATA | 10660.0 | V | NO DATA
UNIT 2 | NO | no data | 02-VINA301 | END USER ISOLATION | NO DATA | NO DATA | NO DATA | END USER ISOLATION | ISO | no | PD-560 | NO DATA | NO DATA | AIR | 0.75" | NO DATA | 10661.0 | V | NO DATA
UNIT 2 | NO | no data | 02-VINA302 | END USER ISOLATION | NO DATA | NO DATA | NO DATA | END USER ISOLATION | ISO | no | PD-560 | NO DATA | NO DATA | AIR | 0.75" | NO DATA | 10662.0 | V | NO DATA
UNIT 2 | NO | no data | 02-VINA303 | END USER ISOLATION | NO DATA | NO DATA | NO DATA | END USER ISOLATION | ISO | no | PD-560 | NO DATA | NO DATA | AIR | 0.75" | NO DATA | 10663.0 | V | NO DATA
UNIT 2 | NO | no data | 02-VINA304 | END USER ISOLATION | NO DATA | NO DATA | NO DATA | END USER ISOLATION | ISO | no | PD-560 | NO DATA | NO DATA | AIR | 0.75" | NO DATA | 10664.0 | V | NO DATA
UNIT 2 | NO | no data | 02-VINA305 | END USER ISOLATION | NO DATA | NO DATA | NO DATA | END USER ISOLATION | ISO | no | PD-560 | NO DATA | NO DATA | AIR | 0.75" | NO DATA | 10665.0 | V | NO DATA
UNIT 2 | NO | no data | 02-VINA307 | END USER ISOLATION | NO DATA | NO DATA | NO DATA | END USER ISOLATION | ISO | no | PD-560 | NO DATA | NO DATA | AIR | 0.75" | NO DATA | 10666.0 | V | NO DATA
UNIT 2 | NO | no data | 02-VINA308 | END USER ISOLATION | NO DATA | NO DATA | NO DATA | END USER ISOLATION | ISO | no | PD-560 | NO DATA | NO DATA | AIR | 0.75" | NO DATA | 10667.0 | V | NO DATA
UNIT 2 | NO | no data | 02-VINA309 | END USER ISOLATION | NO DATA | NO DATA | NO DATA | END USER ISOLATION | ISO | no | PD-560 | NO DATA | NO DATA | AIR | 0.75" | NO DATA | 10668.0 | V | NO DATA
UNIT 2 | NO | no data | 02-VINA311 | END USER ISOLATION | NO DATA | NO DATA | NO DATA | END USER ISOLATION | ISO | no | PD-560 | NO DATA | NO DATA | AIR | 0.75" | NO DATA | 10670.0 | V | NO DATA
UNIT 2 | NO | no data | 02-VINA312 | END USER ISOLATION | NO DATA | NO DATA | NO DATA | END USER ISOLATION | ISO | no | PD-560 | NO DATA | NO DATA | AIR | 0.75" | NO DATA | 10671.0 | V | NO DATA
UNIT 2 | NO | no data | 02-VINA313 | END USER ISOLATION | NO DATA | NO DATA | NO DATA | END USER ISOLATION | ISO | no | PD-560 | NO DATA | NO DATA | AIR | 0.75" | NO DATA | 10672.0 | V | NO DATA
UNIT 2 | NO | no data | 02-VINA314 | END USER ISOLATION | NO DATA | NO DATA | NO DATA | END USER ISOLATION | ISO | no | PD-559 | NO DATA | NO DATA | AIR | 0.75" | NO DATA | 10673.0 | V | NO DATA
UNIT 2 | NO | no data | 02-VINA316 | END USER ISOLATION | NO DATA | NO DATA | NO DATA | END USER ISOLATION | ISO | no | PD-559 | NO DATA | NO DATA | AIR | 0.75" | NO DATA | 10675.0 | V | NO DATA
UNIT 2 | NO | no data | 02-VINA319 | END USER ISOLATION | NO DATA | NO DATA | NO DATA | END USER ISOLATION | ISO | no | PD-559 | NO DATA | NO DATA | AIR | 0.75" | NO DATA | 10678.0 | V | NO DATA
UNIT 2 | NO | no data | 02-VINA323 | END USER ISOLATION | NO DATA | NO DATA | NO DATA | END USER ISOLATION | ISO | no | PD-559 | NO DATA | NO DATA | AIR | 0.75" | NO DATA | 10682.0 | V | NO DATA
UNIT 2 | NO | no data | 02-VINA325 | END USER ISOLATION | NO DATA | NO DATA | NO DATA | END USER ISOLATION | ISO | no | PD-559 | NO DATA | NO DATA | AIR | 0.75" | NO DATA | 10684.0 | V | NO DATA
UNIT 2 | NO | no data | 02-VINA332 | END USER ISOLATION | NO DATA | NO DATA | NO DATA | END USER ISOLATION | ISO | no | PD-561 | NO DATA | NO DATA | AIR | 1" | NO DATA | 10691.0 | V | NO DATA
UNIT 2 | NO | no data | 02-VINA334 | END USER ISOLATION | NO DATA | NO DATA | NO DATA | END USER ISOLATION | ISO | no | PD-561 | NO DATA | NO DATA | AIR | 1" | NO DATA | 10693.0 | V | NO DATA
UNIT 2 | NO | no data | 02-VINA337 | END USER ISOLATION | NO DATA | NO DATA | NO DATA | END USER ISOLATION | ISO | no | PD-560 | NO DATA | NO DATA | AIR | 0.75" | NO DATA | 10696.0 | V | NO DATA
UNIT 2 | NO | no data | 02-VINA340 | END USER ISOLATION | NO DATA | NO DATA | NO DATA | END USER ISOLATION | ISO | no | PD-560 | NO DATA | NO DATA | AIR | 0.75" | NO DATA | 10699.0 | V | NO DATA
UNIT 2 | NO | no data | 02-VINA343 | END USER ISOLATION | NO DATA | NO DATA | NO DATA | END USER ISOLATION | ISO | no | PD-561 | NO DATA | NO DATA | AIR | 0.75" | NO DATA | 10702.0 | V | NO DATA
UNIT 2 | NO | no data | 02-VINA345 | END USER ISOLATION | NO DATA | NO DATA | NO DATA | END USER ISOLATION | ISO | no | PD-561 | NO DATA | NO DATA | AIR | 1" | NO DATA | 10704.0 | V | NO DATA
UNIT 2 | NO | no data | 02-VINA346 | END USER ISOLATION | NO DATA | NO DATA | NO DATA | END USER ISOLATION | ISO | no | PD-561 | NO DATA | NO DATA | AIR | 0.75" | NO DATA | 10705.0 | V | NO DATA
UNIT 2 | NO | no data | 02-VINA347 | END USER ISOLATION | NO DATA | NO DATA | NO DATA | END USER ISOLATION | ISO | no | PD-561 | NO DATA | NO DATA | AIR | 0.75" | NO DATA | 10706.0 | V | NO DATA
UNIT 2 | NO | no data | 02-VINA348 | END USER ISOLATION | NO DATA | NO DATA | NO DATA | END USER ISOLATION | ISO | no | PD-561 | NO DATA | NO DATA | AIR | 0.75" | NO DATA | 10707.0 | V | NO DATA
UNIT 2 | NO | no data | 02-VINA349 | END USER ISOLATION | NO DATA | NO DATA | NO DATA | END USER ISOLATION | ISO | no | PD-561 | NO DATA | NO DATA | AIR | 0.75" | NO DATA | 10708.0 | V | NO DATA
UNIT 2 | NO | no data | 02-VINA350 | END USER ISOLATION | NO DATA | NO DATA | NO DATA | END USER ISOLATION | ISO | no | PD-561 | NO DATA | NO DATA | AIR | 0.75" | NO DATA | 10709.0 | V | NO DATA
UNIT 2 | NO | no data | 02-VINA351 | END USER ISOLATION | NO DATA | NO DATA | NO DATA | END USER ISOLATION | ISO | no | PD-561 | NO DATA | NO DATA | AIR | 0.75" | NO DATA | 10710.0 | V | NO DATA
UNIT 2 | NO | no data | 02-VINA367 | END USER ISOLATION | NO DATA | NO DATA | NO DATA | END USER ISOLATION | ISO | no | PD-558 | NO DATA | NO DATA | AIR | 0.75" | NO DATA | 10726.0 | V | NO DATA
UNIT 2 | NO | no data | 02-VINA368 | END USER ISOLATION | NO DATA | NO DATA | NO DATA | END USER ISOLATION | ISO | no | PD-562 | NO DATA | NO DATA | AIR | 0.75" | NO DATA | 10727.0 | V | NO DATA
UNIT 2 | NO | no data | 02-VINA369 | END USER ISOLATION | NO DATA | NO DATA | NO DATA | END USER ISOLATION | ISO | no | PD-558 | NO DATA | NO DATA | AIR | 0.75" | NO DATA | 10728.0 | V | NO DATA
UNIT 2 | NO | no data | 02-VINA370 | END USER ISOLATION | NO DATA | NO DATA | NO DATA | END USER ISOLATION | ISO | no | PD-562 | NO DATA | NO DATA | AIR | 0.75" | NO DATA | 10729.0 | V | NO DATA
UNIT 2 | NO | no data | 02-VINA372 | END USER ISOLATION | NO DATA | NO DATA | NO DATA | END USER ISOLATION | ISO | no | PD-562 | NO DATA | NO DATA | AIR | 0.75" | NO DATA | 10731.0 | V | NO DATA
UNIT 2 | NO | no data | 02-VINA379 | END USER ISOLATION | NO DATA | NO DATA | NO DATA | END USER ISOLATION | ISO | no | PD-561 | NO DATA | NO DATA | AIR | 1" | NO DATA | 10736.0 | V | NO DATA
UNIT 2 | NO | no data | 02-VINA381 | END USER ISOLATION | NO DATA | NO DATA | NO DATA | END USER ISOLATION | ISO | no | PD-562 | NO DATA | NO DATA | AIR | 0.75" | NO DATA | 10737.0 | V | NO DATA
UNIT 2 | NO | no data | 02-VINA400 | END USER ISOLATION | NO DATA | NO DATA | NO DATA | END USER ISOLATION | ISO | no | PD-561 | NO DATA | NO DATA | AIR | 0.75" | NO DATA | 10753.0 | V | NO DATA
UNIT 2 | NO | no data | 02-VINA401 | END USER ISOLATION | NO DATA | NO DATA | NO DATA | END USER ISOLATION | ISO | no | PD-561 | NO DATA | NO DATA | AIR | 0.75" | NO DATA | 10754.0 | V | NO DATA
UNIT 2 | NO | no data | 02-VINA402 | END USER ISOLATION | NO DATA | NO DATA | NO DATA | END USER ISOLATION | ISO | no | PD-561 | NO DATA | NO DATA | AIR | 0.75" | NO DATA | 10755.0 | V | NO DATA
UNIT 2 | NO | no data | 02-VINA410 | END USER ISOLATION | NO DATA | NO DATA | NO DATA | END USER ISOLATION | ISO | no | PD-562 | NO DATA | NO DATA | AIR | 1" | NO DATA | 10756.0 | V | NO DATA
UNIT 2 | NO | no data | 02-VINA411 | END USER ISOLATION | NO DATA | NO DATA | NO DATA | END USER ISOLATION | ISO | no | PD-562 | NO DATA | NO DATA | AIR | 0.75" | NO DATA | 10757.0 | V | NO DATA
UNIT 2 | NO | no data | 02-VINA412 | END USER ISOLATION | NO DATA | NO DATA | NO DATA | END USER ISOLATION | ISO | no | PD-562 | NO DATA | NO DATA | AIR | 1" | NO DATA | 10758.0 | V | NO DATA
UNIT 2 | NO | no data | 02-VINA413 | END USER ISOLATION | NO DATA | NO DATA | NO DATA | END USER ISOLATION | ISO | no | PD-562 | NO DATA | NO DATA | AIR | 1" | NO DATA | 10759.0 | V | NO DATA
UNIT 2 | NO | no data | 02-VINA414 | END USER ISOLATION | NO DATA | NO DATA | NO DATA | END USER ISOLATION | ISO | no | PD-562 | NO DATA | NO DATA | AIR | 0.75" | NO DATA | 10760.0 | V | NO DATA
UNIT 2 | NO | no data | 02-VINA415 | STUB-UP ISOLATION | NO DATA | NO DATA | NO DATA | STUB-UP ISOLATION | ISO | no | PD-562 | NO DATA | NO DATA | AIR | 1" | NO DATA | 10761.0 | V | NO DATA
UNIT 2 | NO | no data | 02-VINA429 | END USER ISOLATION | NO DATA | NO DATA | NO DATA | END USER ISOLATION | ISO | no | PD-558 | NO DATA | NO DATA | AIR | 0.75" | NO DATA | 10773.0 | V | NO DATA
UNIT 2 | NO | no data | 02-VINA460 | END USER ISOLATION | NO DATA | NO DATA | NO DATA | END USER ISOLATION | ISO | no | PD-558 | NO DATA | NO DATA | AIR | 0.75" | NO DATA | 10801.0 | V | NO DATA
UNIT 2 | NO | no data | 02-VINA462 | END USER ISOLATION | NO DATA | NO DATA | NO DATA | END USER ISOLATION | ISO | no | PD-562 | NO DATA | NO DATA | AIR | 0.75" | NO DATA | 10803.0 | V | NO DATA
UNIT 2 | NO | no data | 02-VINA464 | STUB-UP ISOLATION | NO DATA | NO DATA | NO DATA | STUB-UP ISOLATION | ISO | no | PD-556 | NO DATA | NO DATA | AIR | 2" | NO DATA | 10805.0 | V | NO DATA
UNIT 2 | NO | no data | 02-VINA479 | END USER ISOLATION | NO DATA | NO DATA | NO DATA | END USER ISOLATION | ISO | no | PD-558 | NO DATA | NO DATA | AIR | 0.75" | NO DATA | 10810.0 | V | NO DATA
UNIT 2 | NO | no data | 02-VINA480 | END USER ISOLATION | NO DATA | NO DATA | NO DATA | END USER ISOLATION | ISO | no | PD-558 | NO DATA | NO DATA | AIR | 0.75" | NO DATA | 10811.0 | V | NO DATA
UNIT 2 | NO | no data | 02-VINA800 | SVA-806 ISOLATION BALL VALVE | NO DATA | NO DATA | NO DATA | SVA-806 ISOLATION BALL VALVE | ISO | no | D0010101 SH2 | NO DATA | NO DATA | AMMONIA | 1/2 | NO DATA | 10815.0 | V | NO DATA
UNIT 2 | NO | no data | 02-VINA802 | INJ-101 ISOLATION BALL VALVE | NO DATA | NO DATA | NO DATA | INJ-101 ISOLATION BALL VALVE | ISO | no | D0010101 SH2 | NO DATA | NO DATA | AMMONIA | 1/2 | NO DATA | 10817.0 | V | NO DATA
UNIT 2 | NO | no data | 02-VINA803 | INJ-102 ISOLATION BALL VALVE | NO DATA | NO DATA | NO DATA | INJ-102 ISOLATION BALL VALVE | ISO | no | D0010101 SH2 | NO DATA | NO DATA | AMMONIA | 1/2 | NO DATA | 10818.0 | V | NO DATA
UNIT 2 | NO | no data | 02-VINA804 | INJ-103 ISOLATION BALL VALVE | NO DATA | NO DATA | NO DATA | INJ-103 ISOLATION BALL VALVE | ISO | no | D0010101 SH2 | NO DATA | NO DATA | AMMONIA | 1/2 | NO DATA | 10819.0 | V | NO DATA
UNIT 2 | NO | no data | 02-VINA805 | INJ-104 ISOLATION BALL VALVE | NO DATA | NO DATA | NO DATA | INJ-104 ISOLATION BALL VALVE | ISO | no | D0010101 SH2 | NO DATA | NO DATA | AMMONIA | 1/2 | NO DATA | 10820.0 | V | NO DATA
UNIT 2 | NO | no data | 02-VINA806 | INJ-105 ISOLATION BALL VALVE | NO DATA | NO DATA | NO DATA | INJ-105 ISOLATION BALL VALVE | ISO | no | D0010101 SH2 | NO DATA | NO DATA | AMMONIA | 1/2 | NO DATA | 10821.0 | V | NO DATA
UNIT 2 | NO | no data | 02-VINA807 | SOV-AQA-805 ISOLATION BALL VALVE | NO DATA | NO DATA | NO DATA | SOV-AQA-805 ISOLATION BALL VALVE | ISO | no | D0010101 SH2 | NO DATA | NO DATA | AMMONIA | 1/2 | NO DATA | 10822.0 | V | NO DATA
UNIT 2 | NO | no data | 02-VINA808 | SOV-AQA-804 ISOLATION BALL VALVE | NO DATA | NO DATA | NO DATA | SOV-AQA-804 ISOLATION BALL VALVE | ISO | no | D0010101 SH2 | NO DATA | NO DATA | AMMONIA | 1/2 | NO DATA | 10823.0 | V | NO DATA
UNIT 2 | NO | no data | 02-VINA809 | FCV-AQA-803 ISOLATION BALL VALVE | NO DATA | NO DATA | NO DATA | FCV-AQA-803 ISOLATION BALL VALVE | ISO | no | D0010101 SH2 | NO DATA | NO DATA | AMMONIA | 1/2 | NO DATA | 10824.0 | V | NO DATA
UNIT 2 | NO | no data | 02-VINA810 | SOV-SCR-801A ISOLATION BALL VALVE | NO DATA | NO DATA | NO DATA | SOV-SCR-801A ISOLATION BALL VALVE | ISO | no | D0010101 SH2 | NO DATA | NO DATA | AMMONIA | 1/2 | NO DATA | 10825.0 | V | NO DATA
UNIT 2 | NO | no data | 02-VINA811 | SOV-SCR-801B ISOLATION BALL VALVE | NO DATA | NO DATA | NO DATA | SOV-SCR-801B ISOLATION BALL VALVE | ISO | no | D0010101 SH2 | NO DATA | NO DATA | AMMONIA | 1/2 | NO DATA | 10826.0 | V | NO DATA
UNIT 2 | NO | no data | 02-VINA812 | SOV-SCR-804A ISOLATION BALL VALVE | NO DATA | NO DATA | NO DATA | SOV-SCR-804A ISOLATION BALL VALVE | ISO | no | D0010101 SH2 | NO DATA | NO DATA | AMMONIA | 1/2 | NO DATA | 10827.0 | V | NO DATA
UNIT 2 | NO | no data | 02-VINA813 | SOV-SCR-804B ISOLATION BALL VALVE | NO DATA | NO DATA | NO DATA | SOV-SCR-804B ISOLATION BALL VALVE | ISO | no | D0010101 SH2 | NO DATA | NO DATA | AMMONIA | 1/2 | NO DATA | 10828.0 | V | NO DATA
UNIT 2 | NO | no data | 02-VINA814 | SOV-SCR-805A ISOLATION BALL VALVE | NO DATA | NO DATA | NO DATA | SOV-SCR-805A ISOLATION BALL VALVE | ISO | no | D0010101 SH2 | NO DATA | NO DATA | AMMONIA | 1/2 | NO DATA | 10829.0 | V | NO DATA
UNIT 2 | NO | no data | 02-VINA815 | SOV-SCR-805B ISOLATION BALL VALVE | NO DATA | NO DATA | NO DATA | SOV-SCR-805B ISOLATION BALL VALVE | ISO | no | D0010101 SH2 | NO DATA | NO DATA | AMMONIA | 1/2 | NO DATA | 10830.0 | V | NO DATA
UNIT 2 | NO | no data | 02-VINA816 | SOV-SCR-806A ISOLATION BALL VALVE | NO DATA | NO DATA | NO DATA | SOV-SCR-806A ISOLATION BALL VALVE | ISO | no | D0010101 SH2 | NO DATA | NO DATA | AMMONIA | 1/2 | NO DATA | 10831.0 | V | NO DATA
UNIT 2 | NO | no data | 02-VINA817 | SOV-SCR-806B ISOLATION BALL VALVE | NO DATA | NO DATA | NO DATA | SOV-SCR-806B ISOLATION BALL VALVE | ISO | no | D0010101 SH2 | NO DATA | NO DATA | AMMONIA | 1/2 | NO DATA | 10832.0 | V | NO DATA
UNIT 2 | NO | no data | 02-VLPS101 | BYPASS LINE DRIP LEG LEVEL ISOLATIONS | ST LOWER EAST | NO DATA | NO DATA | VENT/DRAIN/INSTRUMENTATION ROOT VALVE | ISO | no | PD-040B | OPEN | CLOSED | STEAM | 1" | 3330.0 | 10843.0 | V | NO DATA
UNIT 2 | NO | no data | 02-VLPS103 | BYPASS LINE DRIP LEG LEVEL ISOLATIONS | ST LOWER EAST | NO DATA | NO DATA | VENT/DRAIN/INSTRUMENTATION ROOT VALVE | ISO | no | PD-040B | OPEN | CLOSED | STEAM | 1" | 3332.0 | 10845.0 | V | NO DATA
UNIT 2 | NO | no data | 02-VLPS104 | BYPASS LINE DRIP LEG LEVEL ISOLATIONS | ST LOWER EAST | NO DATA | NO DATA | VENT/DRAIN/INSTRUMENTATION ROOT VALVE | ISO | no | PD-040B | OPEN | CLOSED | STEAM | 1" | 3333.0 | 10846.0 | V | NO DATA
UNIT 2 | NO | no data | 02-VLPS106 | BYPASS LINE DRIP LEG LEVEL ISOLATIONS | ST LOWER EAST | NO DATA | NO DATA | VENT/DRAIN/INSTRUMENTATION ROOT VALVE | ISO | no | PD-040B | OPEN | CLOSED | STEAM | 1" | 3334.0 | 10847.0 | V | NO DATA
UNIT 2 | NO | no data | 02-V-884 | U2 LRVP A SEAL WATER TANK EQUALIZATION ISO | U2 VACUUM PUMP AREA | NO DATA | NO DATA | NO DATA | ISO | no | NO DATA | OPEN | CLOSED | NO DATA | NO DATA | 6290.0 | 8509.0 | V | NO DATA
UNIT 2 | NO | no data | 02-VLPS151 | DRIP LEG CV ISO | ST LOWER | NO DATA | NO DATA | DRIP LEG DRAIN | ISO | no | PD-041B | OPEN | CLOSED | STEAM | 2" | 3345.0 | 10858.0 | V | NO DATA
UNIT 2 | NO | no data | 02-VLPS169 | LP STEAM DRIP LEG LEVEL SWITHC ISO | ST LOWER | NO DATA | NO DATA | VENT/DRAIN/INSTRUMENTATION ROOT VALVE | ISO | no | PD-041B | OPEN | CLOSED | STEAM | 1" | 3351.0 | 10864.0 | V | NO DATA
UNIT 2 | NO | no data | 02-VLPS170 | LP STEAM DRIP LEG LEVEL SWITHC ISO | ST LOWER | NO DATA | NO DATA | VENT/DRAIN/INSTRUMENTATION ROOT VALVE | ISO | no | PD-041B | OPEN | CLOSED | STEAM | 1" | 3352.0 | 10865.0 | V | NO DATA
UNIT 2 | NO | no data | 02-VLPS171 | LP STEAM DRIP LEG LEVEL SWITHC ISO | ST LOWER | NO DATA | NO DATA | VENT/DRAIN/INSTRUMENTATION ROOT VALVE | ISO | no | PD-041B | OPEN | CLOSED | STEAM | 1" | 3353.0 | 10866.0 | V | NO DATA
UNIT 2 | NO | no data | 02-VLPS172 | LP STEAM DRIP LEG LEVEL SWITHC ISO | ST LOWER | NO DATA | NO DATA | VENT/DRAIN/INSTRUMENTATION ROOT VALVE | ISO | no | PD-041B | OPEN | CLOSED | STEAM | 1" | 3354.0 | 10867.0 | V | NO DATA
UNIT 2 | NO | no data | 02-VLPSNODATA2 | MANUALL ISO DRAIN BEFORE AND AFTER LP STEAM CV | ST LOWER | NO DATA | NO DATA | NO DATA | ISO | no | NO DATA | NO DATA | NO DATA | NO DATA | NO DATA | NO DATA | 10874.0 | V | NO DATA
UNIT 2 | NO | no data | 02-VPDR200 | TRANSFORMER CONTAINMENT ISOLATION | NO DATA | NO DATA | NO DATA | TRANSFORMER CONTAINMENT ISOLATION | ISO | no | PD-971 | CLOSED | CLOSED | OIL/WATER | 4" | 3358.0 | 10877.0 | V | NO DATA
UNIT 2 | NO | no data | 02-VPDR201 | TRANSFORMER CONTAINMENT ISOLATION | NO DATA | NO DATA | NO DATA | TRANSFORMER CONTAINMENT ISOLATION | ISO | no | PD-971 | CLOSED | CLOSED | OIL/WATER | 4" | 3359.0 | 10878.0 | V | NO DATA
UNIT 2 | NO | no data | 02-VPDR205 | OWS INLET ISOLATION | NO DATA | NO DATA | NO DATA | OWS INLET ISOLATION | ISO | no | PD-960B | OPEN | CLOSED | OIL/WATER | 12" | 3360.0 | 10879.0 | V | NO DATA
UNIT 2 | NO | no data | 02-VPDR800 | ISO | NO DATA | NO DATA | NO DATA | ISO | ISO | no | JJ05792-09-PI | NO DATA | NO DATA | DRAIN WATER | 2" | NO DATA | 10883.0 | V | NO DATA
UNIT 2 | NO | no data | 02-VPDR803 | ISO | NO DATA | NO DATA | NO DATA | ISO | ISO | no | JJ05792-09-PI | NO DATA | NO DATA | DRAIN WATER | 2" | NO DATA | 10886.0 | V | NO DATA
UNIT 2 | NO | no data | 02-VPDR804 | ISO | NO DATA | NO DATA | NO DATA | ISO | ISO | no | JJ05792-09-PI | NO DATA | NO DATA | DRAIN WATER | 2" | NO DATA | 10887.0 | V | NO DATA
UNIT 2 | NO | no data | 02-VPDR806 | ISO | NO DATA | NO DATA | NO DATA | ISO | ISO | no | JJ05792-09-PI | NO DATA | NO DATA | DRAIN WATER | 2" | NO DATA | 10889.0 | V | NO DATA
UNIT 2 | NO | no data | 02-VPDR810 | ISO | NO DATA | NO DATA | NO DATA | ISO | ISO | no | JJ05792-09-PI | NO DATA | NO DATA | AIR | 1/2" | NO DATA | 10893.0 | V | NO DATA
UNIT 2 | NO | no data | 02-VPDR814 | ISO | NO DATA | NO DATA | NO DATA | ISO | ISO | no | JJ05792-09-PI | NO DATA | NO DATA | AIR | 1/2" | NO DATA | 10895.0 | V | NO DATA
UNIT 2 | NO | no data | 02-VSMP100 | UNIT 2 SAMPLE PANEL HP BLOWDOWN HEADER DRAIN ISO | NO DATA | NO DATA | NO DATA | UNIT 2 SAMPLE PANEL HP BLOWDOWN HEADER DRAIN ISO | ISO | no | PD-500B | CLOSED | OPEN | WATER | 0.75" | 3364.0 | 10902.0 | V | NO DATA
UNIT 2 | NO | no data | 02-VSTP120 | GSC DRAIN ISOLATION BEFORE AND AFTER TRAP | ST LOWER EAST | NO DATA | GS CONDENSER | GLAND STEAM CONDENSER STEAM TRAP DRAIN ISOLATION | ISO | no | PD-302B | OPEN | CLOSED | STEAM | 2" | 3385.0 | 10964.0 | V | NO DATA
UNIT 2 | NO | no data | 02-VSTP121 | GSC DRAIN ISOLATION BEFORE AND AFTER TRAP | ST LOWER EAST | NO DATA | GS CONDENSER | GLAND STEAM CONDENSER STEAM TRAP DRAIN ISOLATION | ISO | no | PD-302B | OPEN | CLOSED | STEAM | 2" | 3386.0 | 10965.0 | V | NO DATA
UNIT 2 | NO | no data | 02-VSTP138 | DRAIN ISOLATION | NO DATA | NO DATA | NO DATA | DRAIN ISOLATION | ISO | no | PD-300B | CLOSED | CLOSED | STEAM | 1" | 3403.0 | 10982.0 | V | NO DATA
UNIT 2 | NO | no data | 02-VSTP145 | DRAIN ISOLATION | NO DATA | NO DATA | NO DATA | DRAIN ISOLATION | ISO | no | PD-302B | CLOSED | CLOSED | STEAM | 1" | 3410.0 | 10989.0 | V | NO DATA
UNIT 2 | NO | no data | 02-VSTP148 | GS SUPPLY CV ISOLATIONS | ST UPPER WEST | NO DATA | ST SEALS | INSTRUMENT | ISO | no | PD-305B | OPEN | CLOSED | STEAM | 2" | 3413.0 | 10992.0 | V | NO DATA
UNIT 2 | NO | no data | 02-VSTP149 | GS SUPPLY CV ISOLATIONS | ST UPPER WEST | NO DATA | ST SEALS | INSTRUMENT | ISO | no | PD-305B | OPEN | CLOSED | STEAM | 2" | 3414.0 | 10993.0 | V | NO DATA
UNIT 2 | NO | no data | 02-VSTP172 | PRIMING CONNECTION ISOLATION | NO DATA | NO DATA | NO DATA | PRIMING CONNECTION ISOLATION | ISO | no | PD-302B | CLOSED | CLOSED | STEAM/WATER | 0.75" | 3437.0 | 11016.0 | V | NO DATA
UNIT 2 | NO | no data | 02-VSTP180 | GSC FAN EXHAUST ISOLATION | NO DATA | NO DATA | NO DATA | GSC FAN EXHAUST ISOLATION | ISO | no | PD-302B | OPEN | CLOSED | AIR | 6" | 3445.0 | 11024.0 | V | NO DATA
UNIT 2 | NO | no data | 02-V-885A | U2 LRVP A DISCHARGE ISO OFF SEAL WATER TANK | U2 VACUUM PUMP AREA | NO DATA | NO DATA | NO DATA | ISO | no | NO DATA | OPEN | CLOSED | NO DATA | NO DATA | 6285.0 | 8510.0 | V | NO DATA
UNIT 2 | NO | no data | 02-V-886A | U2 LRVP A SEAL WATER DISCHARGE ISO AFTER HEAT EXCHAN | U2 VACUUM PUMP AREA | NO DATA | NO DATA | NO DATA | ISO | no | NO DATA | OPEN | CLOSED | NO DATA | NO DATA | 6286.0 | 8511.0 | V | NO DATA
UNIT 2 | NO | no data | 02-V-886B | U2 LRVP A ISO TO SEAL WATER SPRAY VALVE | U2 VACUUM PUMP AREA | NO DATA | NO DATA | NO DATA | ISO | no | NO DATA | OPEN | CLOSED | NO DATA | NO DATA | 6287.0 | 8512.0 | V | NO DATA
UNIT 2 | NO | no data | 02-VSWS106 | FIN TUBE CLEANING SKID ISOLATION | NO DATA | NO DATA | NO DATA | FIN TUBE CLEANING SKID ISOLATION | ISO | no | PD-393 | CLOSED | CLOSED | WATER | 2" | 3462.0 | 11047.0 | V | NO DATA
UNIT 2 | NO | no data | 02-VWDR100 | OIL IN WATER ANALYZER ISO | NO DATA | NO DATA | NO DATA | OIL IN WATER ANALYZER ISO | ISO | no | PD-960B | OPEN | CLOSED | WATER | 0.75" | 3469.0 | 11057.0 | V | NO DATA
UNIT 2 | NO | no data | 02-V-888A | U2 LRVP A SEAL WATER ISO TO BYPASS TO TANK | U2 VACUUM PUMP AREA | NO DATA | NO DATA | NO DATA | ISO | no | NO DATA | OPEN | CLOSED | NO DATA | NO DATA | 6284.0 | 8513.0 | V | NO DATA
UNIT 2 | NO | no data | 02-V888B | U2 LRVP A SEAL WATER ISO TO MAKE UP CONTROL VALVE | U2 VACUUM PUMP AREA | NO DATA | NO DATA | NO DATA | ISO | no | NO DATA | OPEN | CLOSED | NO DATA | NO DATA | 6283.0 | 8514.0 | V | NO DATA
UNIT 2 | NO | no data | 02-V-891 | U2 LRVP "B" SEAL WATER TANK EQUALIZATION ISO | U2 VACUUM PUMP AREA | NO DATA | NO DATA | NO DATA | ISO | no | NO DATA | OPEN | CLOSED | NO DATA | NO DATA | 6326.0 | 8516.0 | V | NO DATA
UNIT 2 | NO | no data | 02-V-892A | U2 LRVP "B" DISCHARGE ISO OFF SEAL WATER TANK | U2 VACUUM PUMP AREA | NO DATA | NO DATA | NO DATA | ISO | no | NO DATA | OPEN | CLOSED | NO DATA | NO DATA | 6321.0 | 8517.0 | V | NO DATA
NO DATA | NO | no data | 0-V-901B | U1 LRVP "C" ISO TO SEAL WATER SPRAY VALVE | U1 VACUUM PUMP AREA | NO DATA | NO DATA | NO DATA | ISO | no | NO DATA | OPEN | CLOSED | NO DATA | NO DATA | 6400.0 | 11121.0 | V | NO DATA
NO DATA | NO | no data | 7720 | ALLIANCE HP REG STATION MANUAL ISO 772 | ALLIANCE HP REG STATION | NO DATA | NO DATA | NO DATA | ISO | no | NO DATA | OPEN | CLOSED | NO DATA | NO DATA | 6574.0 | 11123.0 | MITSU | NO DATA
NO DATA | NO | no data | 7730 | ALLIANCE HP REG STATION OUTLET MANUAL ISO 773 | ALLIANCE HP REG STATION | NO DATA | NO DATA | NO DATA | ISO | no | NO DATA | OPEN | CLOSED | NO DATA | NO DATA | 6578.0 | 11124.0 | MITSU | NO DATA
NO DATA | NO | no data | 7740 | ALLIANCE HP REG STATION MANUAL ISO 774 | ALLIANCE HP REG STATION | NO DATA | NO DATA | NO DATA | ISO | no | NO DATA | OPEN | CLOSED | NO DATA | NO DATA | 6579.0 | 11125.0 | MITSU | NO DATA
NO DATA | NO | no data | 7750 | ALLIANCE HP REG STATION OUTLET MANUAL ISO 775 | ALLIANCE HP REG STATION | NO DATA | NO DATA | NO DATA | ISO | no | NO DATA | OPEN | CLOSED | NO DATA | NO DATA | 6583.0 | 11126.0 | MITSU | NO DATA
NO DATA | NO | no data | 7760 | ALLIANCE HP REG STATION MANUAL ISO 776 | ALLIANCE HP REG STATION | NO DATA | NO DATA | NO DATA | ISO | no | NO DATA | OPEN | CLOSED | NO DATA | NO DATA | 6584.0 | 11127.0 | MITSU | NO DATA
NO DATA | NO | no data | 7770 | ALLIANCE HP REG STATION OUTLET MANUAL ISO 777 | ALLIANCE HP REG STATION | NO DATA | NO DATA | NO DATA | ISO | no | NO DATA | OPEN | CLOSED | NO DATA | NO DATA | 6588.0 | 11128.0 | MITSU | NO DATA
NO DATA | NO | no data | 7850 | ALLIANCE SOV785 INA SUPPLY ISO | JACKSON ONSITE GAS YARD | NO DATA | NO DATA | NO DATA | ISO | no | NO DATA | OPEN | CLOSED | NO DATA | NO DATA | 6589.0 | 11132.0 | MITSU | NO DATA
NO DATA | NO | no data | 7860 | ALLIANCE SOV786 INA SUPPLY ISO | JACKSON ONSITE GAS YARD | NO DATA | NO DATA | NO DATA | ISO | no | NO DATA | OPEN | CLOSED | NO DATA | NO DATA | 6590.0 | 11133.0 | MITSU | NO DATA
NO DATA | NO | no data | 8720 | ANR/NB HP REG STATION MANUAL ISO 872 | JACKSON ONSITE GAS YARD | NO DATA | NO DATA | NO DATA | ISO | no | NO DATA | OPEN | CLOSED | NO DATA | NO DATA | 6610.0 | 11141.0 | MITSU | NO DATA
NO DATA | NO | no data | 8730 | ANR/NB HP REG STATION OUTLET MANUAL ISO 873 | ANR/NB HP REG STATION | NO DATA | NO DATA | NO DATA | ISO | no | NO DATA | OPEN | CLOSED | NO DATA | NO DATA | 6614.0 | 11142.0 | MITSU | NO DATA
NO DATA | NO | no data | 8740 | ANR/NB HP REG STATION MANUAL ISO 874 | ANR/NB HP REG STATION | NO DATA | NO DATA | NO DATA | ISO | no | NO DATA | OPEN | CLOSED | NO DATA | NO DATA | 6615.0 | 11143.0 | MITSU | NO DATA
NO DATA | NO | no data | 8750 | ANR/NB HP REG STATION OUTLET MANUAL ISO 875 | ANR/NB HP REG STATION | NO DATA | NO DATA | NO DATA | ISO | no | NO DATA | OPEN | CLOSED | NO DATA | NO DATA | 6619.0 | 11144.0 | MITSU | NO DATA
NO DATA | NO | no data | 8760 | ANR/NB HP REG STATION MANUAL ISO 876 | ANR/NB HP REG STATION | NO DATA | NO DATA | NO DATA | ISO | no | NO DATA | OPEN | CLOSED | NO DATA | NO DATA | 6620.0 | 11145.0 | MITSU | NO DATA
NO DATA | NO | no data | 8770 | ANR/NB HP REG STATION OUTLET MANUAL ISO 877 | ANR/NB HP REG STATION | NO DATA | NO DATA | NO DATA | ISO | no | NO DATA | OPEN | CLOSED | NO DATA | NO DATA | 6624.0 | 11146.0 | MITSU | NO DATA
NO DATA | NO | no data | 8850 | ANR/NB SOV885 INA SUPPLY ISO | ANR/NB HP REG STATION | NO DATA | NO DATA | NO DATA | ISO | no | NO DATA | OPEN | CLOSED | NO DATA | NO DATA | 6625.0 | 11150.0 | MITSU | NO DATA
NO DATA | NO | no data | 8860 | ANR/NB SOV886 INA SUPPLY ISO | ANR/NB HP REG STATION | NO DATA | NO DATA | NO DATA | ISO | no | NO DATA | OPEN | CLOSED | NO DATA | NO DATA | 6626.0 | 11151.0 | MITSU | NO DATA
UNIT 2 | NO | no data | 02-V-893A | U2 LRVP "B" SEAL WATER DISCHARGE ISO AFTER HEAT EXCH | U2 VACUUM PUMP AREA | NO DATA | NO DATA | NO DATA | ISO | no | NO DATA | OPEN | CLOSED | NO DATA | NO DATA | 6322.0 | 8518.0 | V | NO DATA
UNIT 2 | NO | no data | 02-V-893B | U2 LRVP "B" ISO TO SEAL WATER SPRAY VALVE | U2 VACUUM PUMP AREA | NO DATA | NO DATA | NO DATA | ISO | no | NO DATA | OPEN | CLOSED | NO DATA | NO DATA | 6323.0 | 8519.0 | V | NO DATA
UNIT 2 | NO | no data | 02-V-895A | U2 LRVP "B" SEAL WATER ISO TO BYPASS TO TANK | U2 VACUUM PUMP AREA | NO DATA | NO DATA | NO DATA | ISO | no | NO DATA | OPEN | CLOSED | NO DATA | NO DATA | 6320.0 | 8520.0 | V | NO DATA
UNIT 2 | NO | no data | 02-V895B | U2 LRVP "B"SEAL WATER ISO TO MAKE UP CONTROL VALVE | U2 VACUUM PUMP AREA | NO DATA | NO DATA | NO DATA | ISO | no | NO DATA | OPEN | CLOSED | NO DATA | NO DATA | 6319.0 | 8521.0 | V | NO DATA
UNIT 2 | NO | no data | 02-V-899 | U2 LRVP "C" SEAL WATER TANK EQUALIZATION ISO | U2 VACUUM PUMP AREA | NO DATA | NO DATA | NO DATA | ISO | no | NO DATA | OPEN | CLOSED | NO DATA | NO DATA | 6338.0 | 8523.0 | V | NO DATA
UNIT 2 | NO | no data | 02-V-900A | U2 LRVP "C" DISCHARGE ISO OFF SEAL WATER TANK | U2 VACUUM PUMP AREA | NO DATA | NO DATA | NO DATA | ISO | no | NO DATA | OPEN | CLOSED | NO DATA | NO DATA | 6333.0 | 8524.0 | V | NO DATA
UNIT 2 | NO | no data | 02-V-901A | U2 LRVP "C" SEAL WATER DISCHARGE ISO AFTER HEAT EXCH | U2 VACUUM PUMP AREA | NO DATA | NO DATA | NO DATA | ISO | no | NO DATA | OPEN | CLOSED | NO DATA | NO DATA | 6334.0 | 8525.0 | V | NO DATA
UNIT 2 | NO | no data | 02-V-901B | U2 LRVP "C" ISO TO SEAL WATER SPRAY VALVE | U2 VACUUM PUMP AREA | NO DATA | NO DATA | NO DATA | ISO | no | NO DATA | OPEN | CLOSED | NO DATA | NO DATA | 6335.0 | 8526.0 | V | NO DATA
UNIT 2 | NO | no data | 02-V-903A | U2 LRVP "C" SEAL WATER ISO TO BYPASS TO TANK | U2 VACUUM PUMP AREA | NO DATA | NO DATA | NO DATA | ISO | no | NO DATA | OPEN | CLOSED | NO DATA | NO DATA | 6332.0 | 8527.0 | V | NO DATA
UNIT 2 | NO | no data | 02-V903B | U2 LRVP "C" SEAL WATER ISO TO MAKE UP CONTROL VALVE | U2 VACUUM PUMP AREA | NO DATA | NO DATA | NO DATA | ISO | no | NO DATA | OPEN | CLOSED | NO DATA | NO DATA | 6350.0 | 8528.0 | V | NO DATA
UNIT 2 | NO | no data | 02-V-907 | U2 LRVP "D" SEAL WATER TANK EQUALIZATION ISO | U2 VACUUM PUMP AREA | NO DATA | NO DATA | NO DATA | ISO | no | NO DATA | OPEN | CLOSED | NO DATA | NO DATA | 6363.0 | 8530.0 | V | NO DATA
UNIT 2 | NO | no data | 02-V-908A | U2 LRVP "D" DISCHARGE ISO OFF SEAL WATER TANK | U2 VACUUM PUMP AREA | NO DATA | NO DATA | NO DATA | ISO | no | NO DATA | OPEN | CLOSED | NO DATA | NO DATA | 6358.0 | 8531.0 | V | NO DATA
UNIT 2 | NO | no data | 02-V-909A | U2 LRVP "D" SEAL WATER DISCHARGE ISO AFTER HEAT EXCH | U2 VACUUM PUMP AREA | NO DATA | NO DATA | NO DATA | ISO | no | NO DATA | OPEN | CLOSED | NO DATA | NO DATA | 6359.0 | 8532.0 | V | NO DATA
UNIT 2 | NO | no data | 02-V-909B | U2 LRVP "D" ISO TO SEAL WATER SPRAY VALVE | U2 VACUUM PUMP AREA | NO DATA | NO DATA | NO DATA | ISO | no | NO DATA | OPEN | CLOSED | NO DATA | NO DATA | 6360.0 | 8533.0 | V | NO DATA
UNIT 2 | NO | no data | 02-V-911A | U2 LRVP "D" SEAL WATER ISO TO BYPASS TO TANK | U2 VACUUM PUMP AREA | NO DATA | NO DATA | NO DATA | ISO | no | NO DATA | OPEN | CLOSED | NO DATA | NO DATA | 6357.0 | 8534.0 | V | NO DATA
UNIT 2 | NO | no data | 02-V911B | U2 LRVP "D" SEAL WATER ISO TO MAKE UP CONTROL VALVE | U2 VACUUM PUMP AREA | NO DATA | NO DATA | NO DATA | ISO | no | NO DATA | OPEN | CLOSED | NO DATA | NO DATA | 6356.0 | 8535.0 | V | NO DATA
UNIT 2 | NO | no data | 02-VBFWNODATA1 | BFP "A" HP FW RECIRC ISO BEFORE CV | CRT LANDING | NO DATA | CV/CRT | NO DATA | ISO | no | NO DATA | OPEN | CLOSED | NO DATA | NO DATA | NO DATA | 9137.0 | V | NO DATA
UNIT 2 | NO | no data | 02-VBFWNODATA2 | BFP "B" HP FW RECIRC ISO BEFORE CV | CRT LANDING | NO DATA | CV/CRT | NO DATA | ISO | no | NO DATA | OPEN | CLOSED | NO DATA | NO DATA | NO DATA | 9140.0 | V | NO DATA
NO DATA | NO | no data | ISOLATIONBEFOREAIRREGULATOR | U1 PULSE AIR INLET ISOLATION | U1 INLET AIR INTAKE, UNDERNEATH NW | NO DATA | NO DATA | NO DATA | ISO | no | NO DATA | OPEN | CLOSED | NO DATA | NO DATA | 6773.0 | 11486.0 | MITSU | NO DATA
NO DATA | NO | no data | LOTONODATA238 | ROB FLUSH WATER ISO | WATER TREATMENT BLDG | NO DATA | NO DATA | NO DATA | ISO | no | NO DATA | OPEN | CLOSED | NO DATA | NO DATA | 5827.0 | 11636.0 | MITSU | NO DATA
NO DATA | NO | no data | LOTONODATA240 | 00-INJ-DWT802 CAUSTIC INJ ISOLATION | WATER TREATMENT BLDG | NO DATA | NO DATA | NO DATA | ISO | no | NO DATA | OPEN | CLOSED | NO DATA | NO DATA | 5974.0 | 11639.0 | MITSU | NO DATA
NO DATA | NO | no data | LOTONODATA244 | INA ISO TO FLAME SCANNER 1 | AUX BOILER AREA | NO DATA | NO DATA | NO DATA | ISO | no | NO DATA | OPEN | CLOSED | NO DATA | NO DATA | 6226.0 | 11643.0 | MITSU | NO DATA
NO DATA | NO | no data | LOTONODATA245 | INA ISO TO FLAME SCANNER 2 | AUX BOILER AREA | NO DATA | NO DATA | NO DATA | ISO | no | NO DATA | OPEN | CLOSED | NO DATA | NO DATA | 6227.0 | 11644.0 | MITSU | NO DATA
NO DATA | NO | no data | V-888E | U2 LRVP A SEAL WATER ISO TO MAKE UP CONTROL VALVE | U2 VACUUM PUMP AREA | NO DATA | NO DATA | NO DATA | ISO | no | NO DATA | OPEN | CLOSED | NO DATA | NO DATA | 6346.0 | 11838.0 | NO DATA | NO DATA
NO DATA | NO | no data | V-888E | U2 LRVP A SEAL WATER ISO TO MAKE UP CONTROL VALVE(ROO | U2 VACUUM PUMP AREA | NO DATA | NO DATA | NO DATA | ISO | no | NO DATA | OPEN | CLOSED | NO DATA | NO DATA | 6342.0 | 11839.0 | NO DATA | NO DATA
NO DATA | NO | no data | V-895E | U1 LRVP "B" SEAL WATER ISO TO MAKE UP CONTROL VALVE | U2 VACUUM PUMP AREA | NO DATA | NO DATA | NO DATA | ISO | no | NO DATA | OPEN | CLOSED | NO DATA | NO DATA | 6419.0 | 11841.0 | NO DATA | NO DATA
NO DATA | NO | no data | V-895E | U2 LRVP "B" SEAL WATER ISO TO MAKE UP CONTROL VALVE | U2 VACUUM PUMP AREA | NO DATA | NO DATA | NO DATA | ISO | no | NO DATA | OPEN | CLOSED | NO DATA | NO DATA | 6352.0 | 11842.0 | NO DATA | NO DATA
NO DATA | NO | no data | V-903E | U2 LRVP "C" SEAL WATER ISO TO MAKE UP CONTROL VALVE | U2 VACUUM PUMP AREA | NO DATA | NO DATA | NO DATA | ISO | no | NO DATA | OPEN | CLOSED | NO DATA | NO DATA | 6351.0 | 11844.0 | NO DATA | NO DATA
NO DATA | NO | no data | V-903E | U2 LRVP "C" SEAL WATER ISO TO MAKE UP CONTROL VALVE ( | U2 VACUUM PUMP AREA | NO DATA | NO DATA | NO DATA | ISO | no | NO DATA | OPEN | CLOSED | NO DATA | NO DATA | 6331.0 | 11845.0 | NO DATA | NO DATA
NO DATA | NO | no data | V-911E | U2 LRVP "D" SEAL WATER ISO TO MAKE UP CONTROL VALVE | U2 VACUUM PUMP AREA | NO DATA | NO DATA | NO DATA | ISO | no | NO DATA | OPEN | CLOSED | NO DATA | NO DATA | 6355.0 | 11847.0 | NO DATA | NO DATA
NO DATA | NO | no data | V-915 | U2 LRVP "E" SEAL WATER TANK EQUALIZATION ISO | U2 VACUUM PUMP AREA | NO DATA | NO DATA | NO DATA | ISO | no | NO DATA | OPEN | CLOSED | NO DATA | NO DATA | 6315.0 | 11850.0 | NO DATA | NO DATA
NO DATA | NO | no data | LOTONODATA273 | FGC B IGV INA ISO | FUEL GAS COMPRESSOR AREA | NO DATA | NO DATA | NO DATA | ISO | no | NO DATA | OPEN | CLOSED | NO DATA | NO DATA | 6519.0 | 11675.0 | MITSU | NO DATA
NO DATA | NO | no data | V-916A | U2 LRVP "E" DISCHARGE ISO OFF SEAL WATER TANK | U2 VACUUM PUMP AREA | NO DATA | NO DATA | NO DATA | ISO | no | NO DATA | OPEN | CLOSED | NO DATA | NO DATA | 6310.0 | 11853.0 | NO DATA | NO DATA
NO DATA | NO | no data | LOTONODATA283 | 01-BST-CND-100 "A" SOUTH INLET ISO | CONDENSATE RECEIVER TANK AREA | NO DATA | NO DATA | NO DATA | ISO | no | NO DATA | OPEN | CLOSED | NO DATA | NO DATA | 6784.0 | 11686.0 | MITSU | NO DATA
NO DATA | NO | no data | LOTONODATA284 | 01-BST-CND-100 "A" SOUTH OUTLET ISO | CONDENSATE RECEIVER TANK AREA | NO DATA | NO DATA | NO DATA | ISO | no | NO DATA | OPEN | CLOSED | NO DATA | NO DATA | 6785.0 | 11687.0 | MITSU | NO DATA
NO DATA | NO | no data | LOTONODATA285 | A SOUTH STRAINER VENT ISO VCND320 | CONDENSATE RECEIVER TANK AREA | NO DATA | NO DATA | NO DATA | ISO | no | NO DATA | CLOSED | OPEN | NO DATA | NO DATA | 6786.0 | 11688.0 | MITSU | NO DATA
NO DATA | NO | no data | LOTONODATA286 | 01-BST-CND-100 "A" NORTH INLET ISO | CONDENSATE RECEIVER TANK AREA | NO DATA | NO DATA | NO DATA | ISO | no | NO DATA | OPEN | CLOSED | NO DATA | NO DATA | 6787.0 | 11689.0 | MITSU | NO DATA
NO DATA | NO | no data | LOTONODATA287 | 01-BST-CND-100 "A" NORTH OUTLET ISO | CONDENSATE RECEIVER TANK AREA | NO DATA | NO DATA | NO DATA | ISO | no | NO DATA | OPEN | CLOSED | NO DATA | NO DATA | 6788.0 | 11690.0 | MITSU | NO DATA
NO DATA | NO | no data | LOTONODATA288 | A NORTH STRAINER VENT ISO VCND320 | CONDENSATE RECEIVER TANK AREA | NO DATA | NO DATA | NO DATA | ISO | no | NO DATA | OPEN | CLOSED | NO DATA | NO DATA | 6789.0 | 11691.0 | MITSU | NO DATA
NO DATA | NO | no data | LOTONODATA289 | A SOUTH STRAINER VENT ISO VCND320 | CONDENSATE RECEIVER TANK AREA | NO DATA | NO DATA | NO DATA | ISO | no | NO DATA | OPEN | CLOSED | NO DATA | NO DATA | 6790.0 | 11692.0 | MITSU | NO DATA
NO DATA | NO | no data | LOTONODATA290 | 01-BST-CND-100 NORTH INLET ISO | CONDENSATE RECEIVER TANK AREA | NO DATA | NO DATA | NO DATA | ISO | no | NO DATA | OPEN | CLOSED | NO DATA | NO DATA | 6792.0 | 11694.0 | MITSU | NO DATA
NO DATA | NO | no data | LOTONODATA291 | 01-BST-CND-100 SOUTH INLET ISO | CONDENSATE RECEIVER TANK AREA | NO DATA | NO DATA | NO DATA | ISO | no | NO DATA | OPEN | CLOSED | NO DATA | NO DATA | 6793.0 | 11695.0 | MITSU | NO DATA
NO DATA | NO | no data | LOTONODATA292 | 01-BST-CND-100 NORTH OUTLET ISO | CONDENSATE RECEIVER TANK AREA | NO DATA | NO DATA | NO DATA | ISO | no | NO DATA | OPEN | CLOSED | NO DATA | NO DATA | 6794.0 | 11696.0 | MITSU | NO DATA
NO DATA | NO | no data | LOTONODATA293 | 01-BST-CND-100 SOUTH OUTLET ISO | CONDENSATE RECEIVER TANK AREA | NO DATA | NO DATA | NO DATA | ISO | no | NO DATA | OPEN | CLOSED | NO DATA | NO DATA | 6795.0 | 11697.0 | MITSU | NO DATA
NO DATA | NO | no data | LOTONODATA294 | NORTH STRAINER VENT ISO VCND100 | CONDENSATE RECEIVER TANK AREA | NO DATA | NO DATA | NO DATA | ISO | no | NO DATA | OPEN | CLOSED | NO DATA | NO DATA | 6796.0 | 11698.0 | MITSU | NO DATA
NO DATA | NO | no data | LOTONODATA295 | SOUTH STRAINER VENT ISO VCND320 | CONDENSATE RECEIVER TANK AREA | NO DATA | NO DATA | NO DATA | ISO | no | NO DATA | OPEN | CLOSED | NO DATA | NO DATA | 6797.0 | 11699.0 | MITSU | NO DATA
NO DATA | NO | no data | V-917A | U2 LRVP "E" SEAL WATER DISCHARGE ISO AFTER HEAT EXCH | U2 VACUUM PUMP AREA | NO DATA | NO DATA | NO DATA | ISO | no | NO DATA | OPEN | CLOSED | NO DATA | NO DATA | 6311.0 | 11856.0 | NO DATA | NO DATA
NO DATA | NO | no data | NOIDENTIFICATION | TEMPERING SKID BLADDER TANK VENT ISOLATION | WATER TREATMENT BUILDING | NO DATA | NO DATA | NO DATA | ISO | no | NO DATA | CLOSED | OPEN | NO DATA | NO DATA | 3626.0 | 11811.0 | MITSU | NO DATA
NO DATA | NO | no data | V-917B | U2 LRVP "E" ISO TO SEAL WATER SPRAY VALVE | U2 VACUUM PUMP AREA | NO DATA | NO DATA | NO DATA | ISO | no | NO DATA | OPEN | CLOSED | NO DATA | NO DATA | 6312.0 | 11859.0 | NO DATA | NO DATA
NO DATA | NO | no data | U1ECAPURGEINAISOLATION | U1 ECA PURGE INA ISOLATION | U1 ECA | NO DATA | NO DATA | NO DATA | ISO | no | NO DATA | OPEN | CLOSED | NO DATA | NO DATA | 6715.0 | 11828.0 | MITSU | NO DATA
NO DATA | NO | no data | V-919A | U2 LRVP "E" SEAL WATER ISO TO BYPASS TO TANK | U2 VACUUM PUMP AREA | NO DATA | NO DATA | NO DATA | ISO | no | NO DATA | OPEN | CLOSED | NO DATA | NO DATA | 6309.0 | 11861.0 | NO DATA | NO DATA
NO DATA | NO | no data | V-888E | U1 LRVP A SEAL WATER ISO TO MAKE UP CONTROL VALVE | U1 VACUUM PUMP AREA | NO DATA | NO DATA | NO DATA | ISO | no | NO DATA | OPEN | CLOSED | NO DATA | NO DATA | 6369.0 | 11837.0 | NO DATA | NO DATA
NO DATA | NO | no data | V-919B | U2 LRVP "E" SEAL WATER ISO TO MAKE UP CONTROL VALVE | U2 VACUUM PUMP AREA | NO DATA | NO DATA | NO DATA | ISO | no | NO DATA | OPEN | CLOSED | NO DATA | NO DATA | 6308.0 | 11863.0 | NO DATA | NO DATA
NO DATA | NO | no data | V-919B | U2 LRVP "E" SEAL WATER ISO TO MAKE UP CONTROL VALVE | U2 VACUUM PUMP AREA | NO DATA | NO DATA | NO DATA | ISO | no | NO DATA | OPEN | CLOSED | NO DATA | NO DATA | 6348.0 | 11864.0 | NO DATA | NO DATA
NO DATA | NO | no data | V-895E | U1 LRVP "B" SEAL WATER ISO TO MAKE UP CONTROL VALVE | U1 VACUUM PUMP AREA | NO DATA | NO DATA | NO DATA | ISO | no | NO DATA | OPEN | CLOSED | NO DATA | NO DATA | 6383.0 | 11840.0 | NO DATA | NO DATA
NO DATA | NO | no data | V-919B | U2 LRVP "E" SEAL WATER ISO TO MAKE UP CONTROL VALVE ( | U2 VACUUM PUMP AREA | NO DATA | NO DATA | NO DATA | ISO | no | NO DATA | OPEN | CLOSED | NO DATA | NO DATA | 6344.0 | 11865.0 | NO DATA | NO DATA
NO DATA | NO | no data | V-919E | U2 LRVP E SEAL WATER ISO TO MAKE UP CONTROL VALVE | U2 VACUUM PUMP AREA | NO DATA | NO DATA | NO DATA | ISO | no | NO DATA | OPEN | CLOSED | NO DATA | NO DATA | 6349.0 | 11868.0 | NO DATA | NO DATA
NO DATA | NO | no data | V-903E | U1 LRVP "C" SEAL WATER ISO TO MAKE UP CONTROL VALVE | U1 VACUUM PUMP AREA | NO DATA | NO DATA | NO DATA | ISO | no | NO DATA | OPEN | CLOSED | NO DATA | NO DATA | 6396.0 | 11843.0 | NO DATA | NO DATA
NO DATA | NO | no data | V-919E | U2 LRVP E SEAL WATER ISO TO MAKE UP CONTROL VALVE (RO | U2 VACUUM PUMP AREA | NO DATA | NO DATA | NO DATA | ISO | no | NO DATA | OPEN | CLOSED | NO DATA | NO DATA | 6345.0 | 11869.0 | NO DATA | NO DATA
NO DATA | NO | no data | YV-914 | U2 LRVP "E" NON CONDENSABLE INLET ISO | U2 VACUUM PUMP AREA | NO DATA | NO DATA | NO DATA | ISO | no | NO DATA | AUTO | CLOSED | NO DATA | NO DATA | 6314.0 | 11883.0 | NO DATA | NO DATA
NO DATA | NO | no data | V-911E | U1 LRVP "D" SEAL WATER ISO TO MAKE UP CONTROL VALVE | U1 VACUUM PUMP AREA | NO DATA | NO DATA | NO DATA | ISO | no | NO DATA | OPEN | CLOSED | NO DATA | NO DATA | 6407.0 | 11846.0 | NO DATA | NO DATA
UNIT 2 | NO | no data | 02-VCTP100 | U2 WATER WASH SUMP INLET ISOLATION | U2 WATER WASH TANK PAD | NO DATA | NO DATA | NO DATA | ISO | no | NO DATA | CLOSED | CLOSED | NO DATA | NO DATA | 3046.0 | 9753.0 | V | NO DATA
NO DATA | NO | no data | V-915 | U1 LRVP "E" SEAL WATER TANK EQUALIZATION ISO | U1 VACUUM PUMP AREA | NO DATA | NO DATA | NO DATA | ISO | no | NO DATA | OPEN | CLOSED | NO DATA | NO DATA | 6439.0 | 11849.0 | NO DATA | NO DATA
NO DATA | NO | no data | V-916A | U1 LRVP "E" DISCHARGE ISO OFF SEAL WATER TANK | U1 VACUUM PUMP AREA | NO DATA | NO DATA | NO DATA | ISO | no | NO DATA | OPEN | CLOSED | NO DATA | NO DATA | 6434.0 | 11852.0 | NO DATA | NO DATA
NO DATA | NO | no data | V-917A | SEAL WATER SUPPLY TO THE VACUUM PUMP ISO | U1 ACC AREA | NO DATA | NO DATA | NO DATA | ISO | no | NO DATA | OPEN | CLOSED | NO DATA | NO DATA | 5780.0 | 11854.0 | NO DATA | NO DATA
NO DATA | NO | no data | V-917A | U1 LRVP "E" SEAL WATER DISCHARGE ISO AFTER HEAT EXCH | U1 VACUUM PUMP AREA | NO DATA | NO DATA | NO DATA | ISO | no | NO DATA | OPEN | CLOSED | NO DATA | NO DATA | 6435.0 | 11855.0 | NO DATA | NO DATA
NO DATA | NO | no data | V-917B | SEAL WATER TO THE SUCTION OF THE VACUUM PUMP ISO | U1 ACC AREA | NO DATA | NO DATA | NO DATA | ISO | no | NO DATA | OPEN | CLOSED | NO DATA | NO DATA | 5781.0 | 11857.0 | NO DATA | NO DATA
NO DATA | NO | no data | V-917B | U1 LRVP "E" ISO TO SEAL WATER SPRAY VALVE | U1 VACUUM PUMP AREA | NO DATA | NO DATA | NO DATA | ISO | no | NO DATA | OPEN | CLOSED | NO DATA | NO DATA | 6436.0 | 11858.0 | NO DATA | NO DATA
NO DATA | NO | no data | V-919A | U1 LRVP "E" SEAL WATER ISO TO BYPASS TO TANK | U1 VACUUM PUMP AREA | NO DATA | NO DATA | NO DATA | ISO | no | NO DATA | OPEN | CLOSED | NO DATA | NO DATA | 6433.0 | 11860.0 | NO DATA | NO DATA
NO DATA | NO | no data | V-919B | U1 LRVP "E" SEAL WATER ISO TO MAKE UP CONTROL VALVE | U1 VACUUM PUMP AREA | NO DATA | NO DATA | NO DATA | ISO | no | NO DATA | OPEN | CLOSED | NO DATA | NO DATA | 6431.0 | 11862.0 | NO DATA | NO DATA
NO DATA | NO | no data | V-919E | SEAL WATER MAKEUP ISO | U1 ACC AREA | NO DATA | NO DATA | NO DATA | ISO | no | NO DATA | OPEN | CLOSED | NO DATA | NO DATA | 5782.0 | 11866.0 | NO DATA | NO DATA
NO DATA | NO | no data | V-919E | U1 LRVP E SEAL WATER ISO TO MAKE UP CONTROL VALVE | U1 VACUUM PUMP AREA | NO DATA | NO DATA | NO DATA | ISO | no | NO DATA | OPEN | CLOSED | NO DATA | NO DATA | 6432.0 | 11867.0 | NO DATA | NO DATA
NO DATA | NO | no data | VINA463 | ROOT INA MANUAL ISO | AUX BOILER AREA | NO DATA | NO DATA | NO DATA | ISO | no | NO DATA | OPEN | CLOSED | NO DATA | NO DATA | 6224.0 | 11874.0 | MITSU | NO DATA
NO DATA | NO | no data | YV-914 | U1 LRVP "E" NON CONDENSABLE INLET ISO | U1 VACUUM PUMP AREA | NO DATA | NO DATA | NO DATA | ISO | no | NO DATA | AUTO | CLOSED | NO DATA | NO DATA | 6438.0 | 11882.0 | NO DATA | NO DATA
UNIT 2 | NO | no data | 02-VBFWNODATA3 | FROM TCA TO CRT BEFORE CV ISO | CRT LANDING | NO DATA | CV/CRT | NO DATA | ISO | no | NO DATA | OPEN | CLOSED | NO DATA | NO DATA | NO DATA | 9141.0 | V | NO DATA
UNIT 1 | NO | OIL/WATER SEPARATOR | 01-VPDR105 | OWS INLET ISOLATION | NO DATA | NO DATA | NO DATA | OWS INLET ISOLATION | ISO | OIL | PD-960A | OPEN | CLOSED | OIL/WATER | 12" | NO DATA | 6360.0 | V | NO DATA
UNIT 2 NEW | NO | OIL/WATER SEPARATOR | 02-VPDR105 | OWS INLET ISOLATION | NO DATA | NO DATA | NO DATA | OWS INLET ISOLATION | ISO | OIL | PD-960A | OPEN | CLOSED | OIL/WATER | 12" | NO DATA | 6360.0 | V | NO DATA
BOP | NO | RO A | 00-VINA806 | RO A INA ISO | WATER TREATMENT BUILDING | NO DATA | NO DATA | STUB-UP ISOLATION | ISO | RO | PD-556 | OPEN | CLOSED | AIR | 1" | 316.0 | 1886.0 | V | NO DATA
BOP | NO | RO A | 00-VINA809 | RO A TRAILER INA ISO | WATER TREATMENT BUILDING | NO DATA | NO DATA | STUB-UP ISOLATION | ISO | RO | PD-556 | OPEN | CLOSED | AIR | 1" | 319.0 | 1889.0 | V | NO DATA
BOP | NO | RO B | 00-VINA805 | RO B INA ISO | WATER TREATMENT BUILDING | NO DATA | NO DATA | STUB-UP ISOLATION | ISO | RO | PD-556 | OPEN | CLOSED | AIR | 1" | 315.0 | 1885.0 | V | NO DATA
BOP | NO | RO B | 00-VINA808 | RO B TRAILER INA ISO | WATER TREATMENT BUILDING | NO DATA | NO DATA | STUB-UP ISOLATION | ISO | RO | PD-556 | OPEN | CLOSED | AIR | 1" | 318.0 | 1888.0 | V | NO DATA
UNIT 1 | NO | SAMPLE CND | 01-VCND150 | CND DISCHARGE SAMPLE ISOLATION | PIPE RACK 1ST LEVEL | NO DATA | NO DATA | CND DISCHARGE SAMPLE ISOLATION | ISO | SAMPLE | PD-053A | OPEN | CLOSED | WATER | 0.5" | 1306.0 | 4964.0 | V | NO DATA
UNIT 1 | NO | SAMPLE CND | 01-VCND155 | CND DISCHARGE SAMPLE ISOLATION | PIPE RACK 1ST LEVEL | NO DATA | NO DATA | CND DISCHARGE SAMPLE ISOLATION | ISO | SAMPLE | PD-053A | OPEN | CLOSED | WATER | 0.5" | 1311.0 | 4969.0 | V | NO DATA
UNIT 2 UPDATED | NO | SAMPLE CND | 02-VCND150 | CND DISCHARGE SAMPLE ISOLATION | PIPE RACK 1ST LEVEL | NO DATA | NO DATA | CND DISCHARGE SAMPLE ISOLATION | ISO | SAMPLE | PD-053B | OPEN | CLOSED | WATER | 0.5" | 2817.0 | 9451.0 | V | NO DATA
UNIT 2 UPDATED | NO | SAMPLE CND | 02-VCND155 | CND DISCHARGE SAMPLE ISOLATION | PIPE RACK 1ST LEVEL | NO DATA | NO DATA | CND DISCHARGE SAMPLE ISOLATION | ISO | SAMPLE | PD-053B | OPEN | CLOSED | WATER | 0.5" | 2822.0 | 9456.0 | V | NO DATA
UNIT 1 | NO | SAMPLE HP SH STEAM | 01-VHHS828 | HP SUPERHEATED STEAM SAMPLE ISO ROOT | PIPE RACK 3RD LEVEL | SAMPLE HP SH STEAM | NO DATA | HP SUPERHEATED STEAM SAMPLE ISOLATION | ISO | SAMPLE | 2080_00005‐3 | OPEN | CLOSED | STEAM | 3/4" | NO DATA | 5436.0 | V | NO DATA
UNIT 1 | NO | SAMPLE HP SH STEAM | 01-VHHS829 | HP SUPERHEATED STEAM SAMPLE ISO BLOCK | PIPE RACK 3RD LEVEL | SAMPLE HP SH STEAM | NO DATA | HP SUPERHEATED STEAM SAMPLE ISOLATION | ISO | SAMPLE | 2080_00005‐3 | OPEN | CLOSED | STEAM | 3/4" | NO DATA | 5437.0 | V | NO DATA
UNIT 1 | NO | SAMPLE HP SH STEAM | 01-VHPS828F | HPS SUPERHEATED STEAM SAMPLE ISOLATION | PIPE RACK 3RD LEVEL | SAMPLE HP SH STEAM | HRSG/ST | NO DATA | ISO | SAMPLE | PD-020A | OPEN | CLOSED | NO DATA | NO DATA | NO DATA | 5878.0 | V | NO DATA
UNIT 1 | NO | SAMPLE HP SH STEAM | 01-VHPS829F | HPS SUPERHEATED STEAM SAMPLE ISOLATION | PIPE RACK 3RD LEVEL | SAMPLE HP SH STEAM | HRSG/ST | NO DATA | ISO | SAMPLE | PD-020A | OPEN | CLOSED | NO DATA | NO DATA | NO DATA | 5879.0 | V | NO DATA
UNIT 2 UPDATED | NO | SAMPLE HP SH STEAM | 02-VHHS828 | HP SUPERHEATED STEAM SAMPLE ISO ROOT | PIPE RACK 3RD LEVEL | NO DATA | NO DATA | HP SUPERHEATED STEAM SAMPLE ISOLATION | ISO | SAMPLE | 2080_00005‐3 | OPEN | CLOSED | STEAM | 3/4" | NO DATA | 9943.0 | V | NO DATA
UNIT 2 UPDATED | NO | SAMPLE HP SH STEAM | 02-VHHS829 | HP SUPERHEATED STEAM SAMPLE ISO BLOCK | PIPE RACK 3RD LEVEL | NO DATA | NO DATA | HP SUPERHEATED STEAM SAMPLE ISOLATION | ISO | SAMPLE | 2080_00005‐3 | OPEN | CLOSED | STEAM | 3/4" | NO DATA | 9944.0 | V | NO DATA
UNIT 2 UPDATED | NO | SAMPLE HP SH STEAM | 02-VHPS828F | HPS SUPERHEATED STEAM SAMPLE ISOLATION | PIPE RACK 3RD LEVEL | NO DATA | HRSG/ST | NO DATA | ISO | SAMPLE | NO DATA | OPEN | CLOSED | NO DATA | NO DATA | NO DATA | 10395.0 | V | NO DATA
UNIT 2 NEW | NO | SAMPLE HP SH STEAM | 02-VHPS829F | HPS SUPERHEATED STEAM SAMPLE ISOLATION | PIPE RACK 3RD LEVEL | SAMPLE HP SH STEAM | HRSG/ST | NO DATA | ISO | SAMPLE | PD-020A | OPEN | CLOSED | NO DATA | NO DATA | NO DATA | 5879.0 | V | NO DATA
UNIT 2 | NO | SAMPLE PANEL | 02-VDWS202 | UNIT 2 SAMPLE PANEL SUPPLY ISOLATION | SAMPLE PANEL | NO DATA | NO DATA | UNIT 2 SAMPLE PANEL SUPPLY ISOLATION | ISO | SAMPLE | PD-411 | OPEN | CLOSED | WATER | 1" | 3089.0 | 9796.0 | V | NO DATA
UNIT 1 | NO | SCR/AFCU | 01-VAQA101 | UNIT 1 AFCU ISO | HRSG LOWER EAST (ECA CMP) | NO DATA | NO DATA | UNIT 1 AFCU ISO | ISO | SCR | PD-782 | OPEN | CLOSED | 19% AQUEOUS AMMONIA | 1" | 552.0 | 3970.0 | V | NO DATA
UNIT 1 | NO | SCR/AFCU | 01-VAQA801 | AMMONIA LINE Y STRAINER #1 ISO | HRSG EAST(AFCU SKID) | AFCU/STRAINER #1 | NO DATA | AMMONIA LINE Y STRAINER ISO | ISO | SCR | D0010101 SH2 | OPEN | CLOSED | AMMONIA | 1/2 | NO DATA | 3972.0 | V | 2080_59E45
UNIT 1 | NO | SCR/AFCU | 01-VAQA803 | AMMONIA LINE Y #1 STRAINER ISO | HRSG EAST(AFCU SKID) | AFCU/STRAINER #1 | NO DATA | AMMONIA LINE Y STRAINER ISO | ISO | SCR | D0010101 SH2 | OPEN | CLOSED | AMMONIA | 1/2 | NO DATA | 3974.0 | V | 2080_59E45
UNIT 1 | NO | SCR/AFCU | 01-VAQA804 | AMMONIA LINE Y STRAINER #2 ISO | HRSG EAST(AFCU SKID) | AFCU/STRAINER #2 | NO DATA | AMMONIA LINE Y STRAINER ISO | ISO | SCR | D0010101 SH2 | OPEN | CLOSED | AMMONIA | 1/2 | NO DATA | 3975.0 | V | 2080_59E45
UNIT 1 | NO | SCR/AFCU | 01-VAQA806 | AMMONIA LINE Y STRAINER #2 ISO | HRSG EAST(AFCU SKID) | AFCU/STRAINER #2 | NO DATA | AMMONIA LINE Y STRAINER ISO | ISO | SCR | D0010101 SH2 | OPEN | CLOSED | AMMONIA | 1/2 | NO DATA | 3977.0 | V | 2080_59E45
UNIT 2 NEW | NO | SCR/AFCU | 02-VAQA101 | UNIT 2 AFCU ISO | HRSG LOWER EAST (ECA CMP) | NO DATA | NO DATA | UNIT 2 AFCU ISO | ISO | SCR | PD-782 | OPEN | CLOSED | 19% AQUEOUS AMMONIA | 1" | 552.0 | 3970.0 | V | NO DATA
UNIT 2 | NO | SCR/AFCU | 02-VAQA201 | UNIT 2 AFCU ISO | HRSG LOWER EAST (ECA CMP) | NO DATA | NO DATA | UNIT 2 AFCU ISO | ISO | SCR | PD-782 | OPEN | CLOSED | 19% AQUEOUS AMMONIA | 1" | 2063.0 | 8536.0 | V | NO DATA
UNIT 2 UPDATED | NO | SCR/AFCU | 02-VAQA801 | AMMONIA LINE Y STRAINER #1 ISO | HRSG EAST(AFCU SKID) | NO DATA | NO DATA | AMMONIA LINE Y STRAINER ISO | ISO | SCR | D0010101 SH2 | OPEN | CLOSED | AMMONIA | 1/2 | 5777.0 | 8538.0 | V | NO DATA
UNIT 2 UPDATED | NO | SCR/AFCU | 02-VAQA803 | AMMONIA LINE Y #1 STRAINER ISO | HRSG EAST(AFCU SKID) | NO DATA | NO DATA | AMMONIA LINE Y STRAINER ISO | ISO | SCR | D0010101 SH2 | OPEN | CLOSED | AMMONIA | 1/2 | 5778.0 | 8540.0 | V | NO DATA
UNIT 2 UPDATED | NO | SCR/AFCU | 02-VAQA804 | AMMONIA LINE Y STRAINER #2 ISO | HRSG EAST(AFCU SKID) | NO DATA | NO DATA | AMMONIA LINE Y STRAINER ISO | ISO | SCR | D0010101 SH2 | OPEN | CLOSED | AMMONIA | 1/2 | NO DATA | 8541.0 | V | NO DATA
UNIT 2 UPDATED | NO | SCR/AFCU | 02-VAQA806 | AMMONIA LINE Y STRAINER #2 ISO | HRSG EAST(AFCU SKID) | NO DATA | NO DATA | AMMONIA LINE Y STRAINER ISO | ISO | SCR | D0010101 SH2 | OPEN | CLOSED | AMMONIA | 1/2 | NO DATA | 8543.0 | V | NO DATA
BOP | NO | SCR/AMMONIA TANKS | 00-VAQA600 | TANK 2 UNLOADING STATION ISO | SCR AMMONIA TANKS AREA | NO DATA | NO DATA | TANK 2 UNLOADING STATION ISO | ISO | SCR | PD-781 | CLOSED | CLOSED | 19% AQUEOUS AMMONIA | 2" | 10.0 | 729.0 | V | NO DATA
BOP | NO | SCR/AMMONIA TANKS | 00-VAQA601 | TANK 2 UNLOADING STATION VAPOR RETURN ISO | SCR AMMONIA TANKS AREA | NO DATA | NO DATA | TANK 2 UNLOADING STATION VAPOR RETURN ISO | ISO | SCR | PD-781 | CLOSED | CLOSED | 19% AQUEOUS AMMONIA | 1.5" | 11.0 | 730.0 | V | NO DATA
BOP | NO | SCR/AMMONIA TANKS | 00-VAQA602 | AQA TANK 1 DRAIN ISO | SCR AMMONIA TANKS AREA | NO DATA | NO DATA | AQA TANK 1 DRAIN ISO | ISO | SCR | PD-780 | CLOSED | OPEN | 19% AQUEOUS AMMONIA | 2" | 12.0 | 731.0 | V | NO DATA
BOP | NO | SCR/AMMONIA TANKS | 00-VAQA603 | TANK 2 DRAIN ISO | SCR AMMONIA TANKS AREA | NO DATA | NO DATA | TANK 2 DRAIN ISO | ISO | SCR | PD-781 | CLOSED | OPEN | 19% AQUEOUS AMMONIA | 2" | 13.0 | 732.0 | V | NO DATA
BOP | NO | SCR/AMMONIA TANKS | 00-VAQA605 | AQA TANK 1 FORWARDING PUMPS ISO UPSTREAM OF DRAIN | SCR AMMONIA TANKS AREA | NO DATA | NO DATA | AQA TANK 1 FORWARDING PUMPS ISO UPSTREAM OF DRAIN | ISO | SCR | PD-780 | OPEN | CLOSED | 19% AQUEOUS AMMONIA | 1" | 14.0 | 733.0 | V | NO DATA
BOP | NO | SCR/AMMONIA TANKS | 00-VAQA606 | TANK 1 FORWARDING PUMPS ISO DOWNSTREAM OF DRAIN | SCR AMMONIA TANKS AREA | NO DATA | NO DATA | TANK 1 FORWARDING PUMPS ISO DOWNSTREAM OF DRAIN | ISO | SCR | PD-780 | OPEN | CLOSED | 19% AQUEOUS AMMONIA | 1" | 15.0 | 734.0 | V | NO DATA
BOP | NO | SCR/AMMONIA TANKS | 00-VAQA607 | AQA TANK 1 FORWARDING PUMPS DRAIN ISO | SCR AMMONIA TANKS AREA | NO DATA | NO DATA | AQA TANK 1 FORWARDING PUMPS DRAIN ISO | ISO | SCR | PD-780 | CLOSED | OPEN | 19% AQUEOUS AMMONIA | 0.75" | 16.0 | 735.0 | V | NO DATA
BOP | NO | SCR/AMMONIA TANKS | 00-VAQA611 | TANK 1 UNLOADING STATION ISO | SCR AMMONIA TANKS AREA | NO DATA | NO DATA | TANK 1 UNLOADING STATION ISO | ISO | SCR | PD-780 | CLOSED | CLOSED | 19% AQUEOUS AMMONIA | 2" | 19.0 | 738.0 | V | NO DATA
BOP | NO | SCR/AMMONIA TANKS | 00-VAQA612 | TANK 1 PUMP RECIRC ISO DOWNSTREAM OF DRAIN | SCR AMMONIA TANKS AREA | NO DATA | NO DATA | TANK 1 PUMP RECIRC ISO DOWNSTREAM OF DRAIN | ISO | SCR | PD-780 | OPEN | CLOSED | 19% AQUEOUS AMMONIA | 0.75" | 20.0 | 739.0 | V | NO DATA
BOP | NO | SCR/AMMONIA TANKS | 00-VAQA617 | AQA FORWARDING PUMP SKID ISO | SCR AMMONIA TANKS AREA | NO DATA | NO DATA | AQA FORWARDING PUMP SKID ISO | ISO | SCR | PD-782 | OPEN | CLOSED | 19% AQUEOUS AMMONIA | 1" | 21.0 | 740.0 | V | NO DATA
BOP | NO | SCR/AMMONIA TANKS | 00-VAQA621 | TANK 1 PUMP RECIRC ISO UPSTREAM OF DRAIN | SCR AMMONIA TANKS AREA | NO DATA | NO DATA | TANK 1 PUMP RECIRC ISO UPSTREAM OF DRAIN | ISO | SCR | PD-780 | OPEN | CLOSED | 19% AQUEOUS AMMONIA | 0.75" | 22.0 | 741.0 | V | NO DATA
BOP | NO | SCR/AMMONIA TANKS | 00-VAQA625 | TANK 1 PUMP RECIRC DRAIN ISO | SCR AMMONIA TANKS AREA | NO DATA | NO DATA | TANK 1 PUMP RECIRC DRAIN ISO | ISO | SCR | PD-780 | CLOSED | OPEN | 19% AQUEOUS AMMONIA | 0.75" | 23.0 | 742.0 | V | NO DATA
BOP | NO | SCR/AMMONIA TANKS | 00-VAQA631 | TANK 2 PUMP RECIRC DRAIN ISO | SCR AMMONIA TANKS AREA | NO DATA | NO DATA | TANK 2 PUMP RECIRC DRAIN ISO | ISO | SCR | PD-781 | CLOSED | OPEN | 19% AQUEOUS AMMONIA | 0.75" | 25.0 | 744.0 | V | NO DATA
BOP | NO | SCR/AMMONIA TANKS | 00-VAQA636 | TANK 1 UNLOADING STATION VAPOR RETURN ISO | SCR AMMONIA TANKS AREA | NO DATA | NO DATA | TANK 1 UNLOADING STATION VAPOR RETURN ISO | ISO | SCR | PD-780 | CLOSED | CLOSED | 19% AQUEOUS AMMONIA | 1.5" | 26.0 | 745.0 | V | NO DATA
BOP | NO | SCR/AMMONIA TANKS | 00-VAQA640 | TANK 1 PUMP RECIRC VENT ISO | SCR AMMONIA TANKS AREA | NO DATA | NO DATA | TANK 1 PUMP RECIRC VENT ISO | ISO | SCR | PD-780 | CLOSED | OPEN | 19% AQUEOUS AMMONIA | 0.75" | 27.0 | 746.0 | V | NO DATA
BOP | NO | SCR/AMMONIA TANKS | 00-VAQA643 | TANK 2 FORWARDING PUMPS ISO UPSTREAM OF DRAIN | SCR AMMONIA TANKS AREA | NO DATA | NO DATA | TANK 2 FORWARDING PUMPS ISO UPSTREAM OF DRAIN | ISO | SCR | PD-781 | OPEN | CLOSED | 19% AQUEOUS AMMONIA | 1" | 28.0 | 747.0 | V | NO DATA
BOP | NO | SCR/AMMONIA TANKS | 00-VAQA680 | TANK 2 FORWARDING PUMPS ISO DOWNSTREAM OF DRAIN | SCR AMMONIA TANKS AREA | NO DATA | NO DATA | TANK 2 FORWARDING PUMPS ISO DOWNSTREAM OF DRAIN | ISO | SCR | PD-781 | OPEN | CLOSED | 19% AQUEOUS AMMONIA | 1" | 31.0 | 751.0 | V | NO DATA
BOP | NO | SCR/AMMONIA TANKS | 00-VAQA681 | TANK 2 PUMP RECIRC VENT ISO | SCR AMMONIA TANKS AREA | NO DATA | NO DATA | TANK 2 PUMP RECIRC VENT ISO | ISO | SCR | PD-781 | CLOSED | OPEN | 19% AQUEOUS AMMONIA | 0.75" | 32.0 | 752.0 | V | NO DATA
BOP | NO | SCR/AMMONIA TANKS | 00-VAQA685 | TANK 2 PUMP RECIRC ISO UPSTREAM OF DRAIN | SCR AMMONIA TANKS AREA | NO DATA | NO DATA | TANK 2 PUMP RECIRC ISO UPSTREAM OF DRAIN | ISO | SCR | PD-781 | OPEN | CLOSED | 19% AQUEOUS AMMONIA | 0.75" | 33.0 | 753.0 | V | NO DATA
BOP | NO | SCR/AMMONIA TANKS | 00-VAQA687 | TANK 2 PUMP RECIRC ISO DOWNSTREAM OF DRAIN | SCR AMMONIA TANKS AREA | NO DATA | NO DATA | TANK 2 PUMP RECIRC ISO DOWNSTREAM OF DRAIN | ISO | SCR | PD-781 | OPEN | CLOSED | 19% AQUEOUS AMMONIA | 0.75" | 34.0 | 754.0 | V | NO DATA
BOP | NO | SCR/AMMONIA TANKS | 00-VAQA690 | TANK 2 FORWARDING PUMP LINE DRAIN ISO | SCR AMMONIA TANKS AREA | NO DATA | NO DATA | TANK 2 FORWARDING PUMP LINE DRAIN ISO | ISO | SCR | PD-781 | CLOSED | OPEN | 19% AQUEOUS AMMONIA | 0.75" | 35.0 | 755.0 | V | NO DATA
UNIT 1 | NO | SEAL OIL | 01MKW01AA101 | LUBE OIL PUMP TO SEAL OIL STRNR INLET | ST BASEMENT | SEAL OIL | NO DATA | NO DATA | ISO | SEAL | PD-0003-001 | OPEN | CLOSED | OIL | NO DATA | NO DATA | 3226.0 | MITSU | 310RK233-28
UNIT 1 | NO | SEAL OIL | 01MKW01AA103 | LUBE OIL PUMP TO SEAL OIL STRNR OUTLET | ST BASEMENT | SEAL OIL | NO DATA | NO DATA | ISO | SEAL | PD-0003-001 | OPEN | CLOSED | OIL | NO DATA | NO DATA | 3227.0 | MITSU | 310RK233-28
UNIT 1 | NO | SEAL OIL | 01MKW01AA110 | SEAL OIL PRV INLET ISO | ST BASEMENT | NO DATA | NO DATA | NO DATA | ISO | SEAL | PD-0003-001 | OPEN | CLOSED | NO DATA | NO DATA | 6532.0 | 3230.0 | MITSU | 310RK233-28
UNIT 1 | NO | SEAL OIL | 01MKW04AA101 | TO/FROM AIR DETRAINING TANK STRNR INLET | ST BASEMENT | SEAL OIL | NO DATA | NO DATA | ISO | SEAL | PD-0003-001 | OPEN | CLOSED | NO DATA | NO DATA | NO DATA | 3240.0 | NO DATA | 310RK233-28
UNIT 2 NEW | NO | SEAL OIL | 021 | MINI BULK CO2 OUTLET ISO | ST SOUTH OUTSIDE | NO DATA | NO DATA | NO DATA | ISO | SEAL | NO DATA | OPEN | CLOSED | NO DATA | NO DATA | 6531.0 | 11835.0 | NO DATA | NO DATA
UNIT 2 UPDATED | NO | SEAL OIL | 02MKW01AA101 | LUBE OIL PUMP TO SEAL OIL STRNR INLET | ST BASEMENT | SEAL OIL | NO DATA | NO DATA | ISO | SEAL | PD-0003-001 | OPEN | CLOSED | OIL | NO DATA | NO DATA | 7754.0 | MITSU | 310RK233-28
UNIT 2 UPDATED | NO | SEAL OIL | 02MKW01AA103 | LUBE OIL PUMP TO SEAL OIL STRNR OUTLET | ST BASEMENT | SEAL OIL | NO DATA | NO DATA | ISO | SEAL | PD-0003-001 | OPEN | CLOSED | OIL | NO DATA | NO DATA | 7755.0 | MITSU | 310RK233-28
UNIT 2 UPDATED | NO | SEAL OIL | 02MKW01AA110 | SEAL OIL PRV INLET ISO | ST BASEMENT | NO DATA | NO DATA | NO DATA | ISO | SEAL | PD-0003-001 | OPEN | CLOSED | NO DATA | NO DATA | 6532.0 | 7758.0 | MITSU | 310RK233-28
UNIT 2 UPDATED | NO | SEAL OIL | 02MKW04AA101 | TO/FROM AIR DETRAINING TANK STRNR INLET | ST BASEMENT | SEAL OIL | NO DATA | NO DATA | ISO | SEAL | PD-0003-001 | OPEN | CLOSED | NO DATA | NO DATA | NO DATA | 7768.0 | NO DATA | 310RK233-28
UNIT 1 | NO | SEAL OIL | V-1 | MINI BULK CO2 OUTLET ISO | ST LOWER SOUTH (OUTSIDE) | NO DATA | NO DATA | NO DATA | ISO | SEAL | NO DATA | OPEN | CLOSED | NO DATA | NO DATA | 6531.0 | 11835.0 | NO DATA | NO DATA
UNIT 1 | NO | SEAL OIL/ VAC PUMP A/VAC TANK | 01MKW05AP201 | SEAL OIL VACUUM PUMP A SUCTION ISO | ST BASEMENT | U1 SEAL OIL/ VAC PUMP A | NO DATA | NO DATA | ISO | SEAL OIL | PD-0003-001 | OPEN | CLOSED | VAPOR | NO DATA | NO DATA | 3247.0 | V | 310RK233-28
UNIT 2 UPDATED | NO | SEAL OIL/ VAC PUMP A/VAC TANK | 02MKW05AP201 | SEAL OIL VACUUM PUMP A SUCTION ISO | ST BASEMENT | U2 SEAL OIL/ VAC PUMP A | NO DATA | NO DATA | ISO | SEAL OIL | PD-0003-001 | OPEN | CLOSED | VAPOR | NO DATA | NO DATA | 7775.0 | V | 310RK233-28
UNIT 1 | NO | SEAL OIL/ VAC PUMP B/VAC TANK | 01MKW05AP202 | SEAL OIL VACUUM PUMP B SUCTION ISO | ST BASEMENT | U1 SEAL OIL/ VAC PUMP B | NO DATA | NO DATA | ISO | SEAL OIL | PD-0003-001 | OPEN | CLOSED | VAPOR | NO DATA | NO DATA | 3249.0 | V | 310RK233-28
UNIT 2 UPDATED | NO | SEAL OIL/ VAC PUMP B/VAC TANK | 02MKW05AP202 | SEAL OIL VACUUM PUMP B SUCTION ISO | ST BASEMENT | U2 SEAL OIL/ VAC PUMP B | NO DATA | NO DATA | ISO | SEAL OIL | PD-0003-001 | OPEN | CLOSED | VAPOR | NO DATA | NO DATA | 7777.0 | V | 310RK233-28
UNIT 1 | NO | SEAL OIL/AC PUMP | 01MKW01AA106 | SEAL OIL AC PUMP SUCTION ISO | ST BASEMENT | SEAL OIL/AC PUMP | NO DATA | NO DATA | ISO | SEAL OIL | PD-0003-001 | OPEN | CLOSED | OIL | NO DATA | NO DATA | 3228.0 | MITSU | 310RK233-28
UNIT 1 | NO | SEAL OIL/AC PUMP | 01MKW01AA109 | SEAL OIL AC PUMP DISCHARGE ISO | ST BASEMENT | SEAL OIL/AC PUMP | NO DATA | NO DATA | ISO | SEAL OIL | PD-0003-001 | OPEN | CLOSED | OIL | NO DATA | NO DATA | 3229.0 | MITSU | 310RK233-28
UNIT 2 UPDATED | NO | SEAL OIL/AC PUMP | 02MKW01AA106 | SEAL OIL AC PUMP SUCTION ISO | ST BASEMENT | SEAL OIL/AC PUMP | NO DATA | NO DATA | ISO | SEAL OIL | PD-0003-001 | OPEN | CLOSED | OIL | NO DATA | NO DATA | 7756.0 | MITSU | 310RK233-28
UNIT 2 UPDATED | NO | SEAL OIL/AC PUMP | 02MKW01AA109 | SEAL OIL AC PUMP DISCHARGE ISO | ST BASEMENT | SEAL OIL/AC PUMP | NO DATA | NO DATA | ISO | SEAL OIL | PD-0003-001 | OPEN | CLOSED | OIL | NO DATA | NO DATA | 7757.0 | MITSU | 310RK233-28
UNIT 1 | NO | SEAL OIL/DC PUMP | 01MKW04AA105 | SEAL OIL DC PUMP SUCTION ISO | ST BASEMENT | SEAL OIL/AC PUMP | NO DATA | NO DATA | ISO | SEAL OIL | PD-0003-001 | OPEN | CLOSED | OIL | NO DATA | NO DATA | 3242.0 | MITSU | 310RK233-28
UNIT 1 | NO | SEAL OIL/DC PUMP | 01MKW04AA108 | SEAL OIL DC PUMP DISCHARGE ISO | ST BASEMENT | SEAL OIL/AC PUMP | NO DATA | NO DATA | ISO | SEAL OIL | PD-0003-001 | OPEN | CLOSED | OIL | NO DATA | NO DATA | 3243.0 | MITSU | 310RK233-28
UNIT 2 UPDATED | NO | SEAL OIL/DC PUMP | 02MKW04AA105 | SEAL OIL DC PUMP SUCTION ISO | ST BASEMENT | SEAL OIL/AC PUMP | NO DATA | NO DATA | ISO | SEAL OIL | PD-0003-001 | OPEN | CLOSED | OIL | NO DATA | NO DATA | 7770.0 | MITSU | 310RK233-28
UNIT 2 UPDATED | NO | SEAL OIL/DC PUMP | 02MKW04AA108 | SEAL OIL DC PUMP DISCHARGE ISO | ST BASEMENT | SEAL OIL/AC PUMP | NO DATA | NO DATA | ISO | SEAL OIL | PD-0003-001 | OPEN | CLOSED | OIL | NO DATA | NO DATA | 7771.0 | MITSU | 310RK233-28
UNIT 1 | NO | SEAL OIL/HYDROGEN | 01-VCMG103 | H2 ISOLATION | ST LOWER SE OUTSIDE | U2 SEAL OIL/ VAC PUMP B | NO DATA | H2 ISOLATION | ISO | SEAL OIL | PD-571 | OPEN | CLOSED | HYDROGEN | 1.5" | 1253.0 | 4910.0 | V | NO DATA
UNIT 1 | NO | SEAL OIL/HYDROGEN | 01-VCMG113 | H2 ISOLATION | ST LOWER SE OUTSIDE | U2 SEAL OIL/ VAC PUMP A | NO DATA | H2 ISOLATION | ISO | SEAL OIL | PD-571 | OPEN | CLOSED | HYDROGEN | 1.5" | 1255.0 | 4912.0 | V | NO DATA
UNIT 2 NEW | NO | SEAL OIL/HYDROGEN | 02-VCMG103 | H2 ISOLATION | ST SE OUTSIDE | U2 SEAL OIL/ VAC PUMP B | NO DATA | H2 ISOLATION | ISO | SEAL OIL | PD-571 | OPEN | CLOSED | HYDROGEN | 1.5" | 1253.0 | 4910.0 | V | NO DATA
UNIT 2 NEW | NO | SEAL OIL/HYDROGEN | 02-VCMG113 | H2 ISOLATION | ST SE OUTSIDE | U2 SEAL OIL/ VAC PUMP A | NO DATA | H2 ISOLATION | ISO | SEAL OIL | PD-571 | OPEN | CLOSED | HYDROGEN | 1.5" | 1255.0 | 4912.0 | V | NO DATA
UNIT 2 NEW | NO | SEAL OIL/VAC TANK | 02W01AA104 | SEAL OIL VACUUM TANK SPRAY INLET | ST BASEMENT | SEAL OIL/VAC TANK | NO DATA | NO DATA | ISO | SEAL OIL | PD-0003-001 | OPEN | CLOSED | OIL | NO DATA | NO DATA | 11784.0 | MITSU | 310RK233-28
UNIT 1 | NO | SEAL OIL/VAC TANK | MKW01AA104 | SEAL OIL VACUUM TANK SPRAY INLET | ST BASEMENT | SEAL OIL/VAC TANK | NO DATA | NO DATA | ISO | SEAL OIL | PD-0003-001 | OPEN | CLOSED | OIL | NO DATA | NO DATA | 11784.0 | MITSU | 310RK233-28
UNIT 1 | NO | ST DRAINS | 01-VSTP107 | HRH SV/CV SEAT DRAIN AOV ISO | ST BUILDING UPPER WEST | NO DATA | ST | CRV SEAT DRAIN MANUAL ISOLATION | ISO | ST | PD-303A | CLOSED | OPEN | STEAM/WATER | 1" | 1838.0 | 6433.0 | V | NO DATA
UNIT 1 | NO | ST DRAINS | 01-VSTP109 | LP STEAM INLET PIPE DRAIN MANUAL ISOLATION | NO DATA | NO DATA | NO DATA | LP STEAM INLET PIPE DRAIN MANUAL ISOLATION | ISO | ST | PD-303A | CLOSED | OPEN | STEAM/WATER | 1" | 1840.0 | 6435.0 | V | NO DATA
UNIT 2 UPDATED | NO | ST DRAINS | 02-VSTP107 | HRH SV/CV SEAT DRAIN AOV ISO | ST BUILDING UPPER WEST | NO DATA | ST | CRV SEAT DRAIN MANUAL ISOLATION | ISO | ST | PD-303B | CLOSED | OPEN | STEAM/WATER | 1" | 3372.0 | 10951.0 | V | NO DATA
UNIT 2 UPDATED | NO | ST DRAINS | 02-VSTP109 | LP STEAM INLET PIPE DRAIN MANUAL ISOLATION | NO DATA | NO DATA | NO DATA | LP STEAM INLET PIPE DRAIN MANUAL ISOLATION | ISO | ST | PD-303B | CLOSED | OPEN | STEAM/WATER | 1" | 3374.0 | 10953.0 | V | NO DATA
UNIT 1 | NO | ST/GLAND STEAM | 01MAW01AA001 | GS EXHAUST FAN A INLET VLV | ST UPPER NW | NO DATA | GS CONDENSER | GS EXHAUST FAN A INLET VLV | ISO | ST | NO DATA | OPEN | CLOSED | NO DATA | NO DATA | NO DATA | 2836.0 | MITSU | NO DATA
UNIT 1 | NO | ST/GLAND STEAM | 01MAW01AA002 | GS EXHAUST FAN B INLET VLV | ST UPPER NW | NO DATA | GS CONDENSER | GS EXHAUST FAN B INLET VLV | ISO | ST | NO DATA | OPEN | CLOSED | NO DATA | NO DATA | NO DATA | 2839.0 | MITSU | NO DATA
UNIT 1 | NO | ST/GLAND STEAM | 01-VAX159 | GS SUPPLY ISO BEFORE SUPERHEATER | ST BUILDING LOWER WEST | NO DATA | ST SEALS | NO DATA | ISO | ST | NO DATA | OPEN | CLOSED | NO DATA | NO DATA | NO DATA | 4018.0 | V | NO DATA
UNIT 1 | NO | ST/GLAND STEAM | 01-VAXS159 | ELECTRIC SUPERHEATER/SEPARATOR ISOLATION | ST LOWER SW | NO DATA | NO DATA | SUPERHEATER/SEPARATOR ISOLATION | ISO | ST | PD-123A | OPEN | CLOSED | STEAM | 3" | 597.0 | 4064.0 | V | NO DATA
UNIT 1 | NO | ST/GLAND STEAM | 01-VCND201 | GLAND STEAM ATTEMPERATOR ISOLATION | ST BUILDING UPPER WEST | NO DATA | ATTEMPERATOR | GLAND STEAM DSH SPRAY SUPPLY STRAINER ISOLATION | ISO | ST | PD-300A | OPEN | CLOSED | WATER | 1" | 1355.0 | 5016.0 | V | NO DATA
UNIT 1 | NO | ST/GLAND STEAM | 01-VCND212 | GLAND STEAM ATTEMPERATOR ISOLATION | ST BUILDING UPPER WEST | NO DATA | ATTEMPERATOR | GLAND STEAM DSH SPRAY SUPPLY ISOLATION | ISO | ST | PD-300A | OPEN | CLOSED | WATER | 1" | 1360.0 | 5021.0 | V | NO DATA
UNIT 1 | NO | ST/GLAND STEAM | 01-VSTP127 | GS SPILL OVER CV ISO | ST BUILDING LOWER WEST | NO DATA | ST SEALS | GLAND STEAM SPILLOVER CONTROL VALVE ISOLATION | ISO | ST | PD-300A | OPEN | CLOSED | STEAM | 8" | 1858.0 | 6453.0 | V | NO DATA
UNIT 1 | NO | ST/GLAND STEAM | 01-VSTP129 | GS SPILL OVER CV ISO | ST BUILDING LOWER WEST | NO DATA | ST SEALS | GLAND STEAM SPILLOVER CONTROL VALVE ISOLATION | ISO | ST | PD-300A | OPEN | CLOSED | STEAM | 12" | 1860.0 | 6455.0 | V | NO DATA
UNIT 2 UPDATED | NO | ST/GLAND STEAM | 02MAW01AA001 | GS EXHAUST FAN A INLET VLV | ST UPPER NW | NO DATA | GS CONDENSER | GS EXHAUST FAN A INLET VLV | ISO | ST | NO DATA | OPEN | CLOSED | NO DATA | NO DATA | NO DATA | 7370.0 | MITSU | NO DATA
UNIT 2 UPDATED | NO | ST/GLAND STEAM | 02MAW01AA002 | GS EXHAUST FAN B INLET VLV | ST UPPER NW | NO DATA | GS CONDENSER | GS EXHAUST FAN B INLET VLV | ISO | ST | NO DATA | OPEN | CLOSED | NO DATA | NO DATA | NO DATA | 7373.0 | MITSU | NO DATA
UNIT 2 UPDATED | NO | ST/GLAND STEAM | 02-VAX159 | GS SUPPLY ISO BEFORE SUPERHEATER | ST BUILDING LOWER WEST | NO DATA | ST SEALS | NO DATA | ISO | ST | NO DATA | OPEN | CLOSED | NO DATA | NO DATA | NO DATA | 8584.0 | V | NO DATA
UNIT 2 UPDATED | NO | ST/GLAND STEAM | 02-VAXS159 | ELECTRIC SUPERHEATER/SEPARATOR ISOLATION | ST LOWER SW | NO DATA | NO DATA | SUPERHEATER/SEPARATOR ISOLATION | ISO | ST | PD-123B | OPEN | CLOSED | STEAM | 3" | 2108.0 | 8629.0 | V | NO DATA
UNIT 2 UPDATED | NO | ST/GLAND STEAM | 02-VCND201 | GLAND STEAM ATTEMPERATOR ISOLATION | ST BUILDING UPPER WEST | NO DATA | ATTEMPERATOR | GLAND STEAM DSH SPRAY ISOLATION | ISO | ST | PD-300B | OPEN | CLOSED | WATER | 1" | 2866.0 | 9500.0 | V | NO DATA
UNIT 2 UPDATED | NO | ST/GLAND STEAM | 02-VCND212 | GLAND STEAM ATTEMPERATOR ISOLATION | ST BUILDING UPPER WEST | NO DATA | ATTEMPERATOR | GLAND STEAM DSH SPRAY SUPPLY ISOLATION | ISO | ST | PD-300B | OPEN | CLOSED | WATER | 1" | 2871.0 | 9505.0 | V | NO DATA
UNIT 2 UPDATED | NO | ST/GLAND STEAM | 02-VSTP127 | GS SPILL OVER CV ISO | ST BUILDING LOWER WEST | NO DATA | ST SEALS | GLAND STEAM SPILLOVER CONTROL VALVE ISOLATION | ISO | ST | PD-300B | OPEN | CLOSED | STEAM | 8" | 3392.0 | 10971.0 | V | NO DATA
UNIT 2 UPDATED | NO | ST/GLAND STEAM | 02-VSTP129 | GS SPILL OVER CV ISO | ST BUILDING LOWER WEST | NO DATA | ST SEALS | GLAND STEAM SPILLOVER CONTROL VALVE ISOLATION | ISO | ST | PD-300B | OPEN | CLOSED | STEAM | 12" | 3394.0 | 10973.0 | V | NO DATA
UNIT 1 | NO | ST DRAINS/HP DRAINS TANK | 01-VCND198 | HP DRAINS TANK SPRAY CV ISO | ST DRAINS PIT | NO DATA | HP DT | HP DRAINS TANK QUENCH SPRAY VALVE ISOLATION | ISO | ST DRAINS | PD-304A | OPEN | CLOSED | WATER | 3" | 1353.0 | 5014.0 | V | NO DATA
UNIT 1 | NO | ST DRAINS/HP DRAINS TANK | 01-VCND367 | HP DRAINS TANK SPRAY CV ISO | ST DRAINS PIT | NO DATA | HP DT | HP DRAINS TANK QUENCH TCV ISOLATION | ISO | ST DRAINS | PD-304A | OPEN | CLOSED | WATER | 3" | 1444.0 | 5111.0 | V | NO DATA
UNIT 1 | NO | ST DRAINS/HP DRAINS TANK | 01-VSTP113 | HP DT DRAIN TO LP DT CV ISO | ST DRAINS PIT | NO DATA | HP DT | HP ST DRAINS TANK DRAIN ISOLATION | ISO | ST DRAINS | PD-304A | CLOSED | OPEN | WATER | 6" | 1844.0 | 6439.0 | V | NO DATA
UNIT 1 | NO | ST DRAINS/HP DRAINS TANK | 01-VSTP115 | HP DT DRAIN TO LP DT CV ISO | ST DRAINS PIT | NO DATA | HP DT | HP ST DRAINS TANK DRAIN ISOLATION | ISO | ST DRAINS | PD-304A | CLOSED | OPEN | WATER | 6" | 1846.0 | 6441.0 | V | NO DATA
UNIT 1 | NO | ST DRAINS/HP DRAINS TANK | 01-VSTP370 | HP DT DRAIN TO LP DT CV ISO | ST DRAINS PIT | NO DATA | HP DT | HP ST DRAINS TANK DRAIN ISOLATION | ISO | ST DRAINS | PD-304A | CLOSED | OPEN | WATER | 6" | 1919.0 | 6517.0 | V | NO DATA
UNIT 1 | NO | ST DRAINS/HP DRAINS TANK | 01-VSTP371 | HP DT DRAIN TO LP DT CV ISO | ST DRAINS PIT | NO DATA | HP DT | HP ST DRAINS TANK DRAIN ISOLATION | ISO | ST DRAINS | PD-304A | CLOSED | OPEN | WATER | 6" | 1920.0 | 6518.0 | V | NO DATA
UNIT 2 UPDATED | NO | ST DRAINS/HP DRAINS TANK | 02-VCND198 | HP DRAINS TANK SPRAY CV ISO | ST DRAINS PIT | NO DATA | HP DT | HP DRAINS TANK QUENCH SPRAY VALVE ISOLATION | ISO | ST DRAINS | PD-304B | OPEN | CLOSED | WATER | 3" | 2864.0 | 9498.0 | V | NO DATA
UNIT 2 UPDATED | NO | ST DRAINS/HP DRAINS TANK | 02-VCND367 | HP DRAINS TANK SPRAY CV ISO | ST DRAINS PIT | NO DATA | HP DT | HP DRAINS TANK QUENCH TCV ISOLATION | ISO | ST DRAINS | PD-304B | OPEN | CLOSED | WATER | 3" | 2955.0 | 9595.0 | V | NO DATA
UNIT 2 UPDATED | NO | ST DRAINS/HP DRAINS TANK | 02-VSTP113 | HP DT DRAIN TO LP DT CV ISO | ST DRAINS PIT | NO DATA | HP DT | HP ST DRAINS TANK DRAIN ISOLATION | ISO | ST DRAINS | PD-304B | CLOSED | OPEN | WATER | 6" | 3378.0 | 10957.0 | V | NO DATA
UNIT 2 UPDATED | NO | ST DRAINS/HP DRAINS TANK | 02-VSTP115 | HP DT DRAIN TO LP DT CV ISO | ST DRAINS PIT | NO DATA | HP DT | HP ST DRAINS TANK DRAIN ISOLATION | ISO | ST DRAINS | PD-304B | CLOSED | OPEN | WATER | 6" | 3380.0 | 10959.0 | V | NO DATA
UNIT 2 UPDATED | NO | ST DRAINS/HP DRAINS TANK | 02-VSTP370 | HP DT DRAIN TO LP DT CV ISO | ST DRAINS PIT | NO DATA | HP DT | HP ST DRAINS TANK DRAIN ISOLATION | ISO | ST DRAINS | PD-304B | CLOSED | OPEN | WATER | 6" | 3453.0 | 11035.0 | V | NO DATA
UNIT 2 UPDATED | NO | ST DRAINS/HP DRAINS TANK | 02-VSTP371 | HP DT DRAIN TO LP DT CV ISO | ST DRAINS PIT | NO DATA | HP DT | HP ST DRAINS TANK DRAIN ISOLATION | ISO | ST DRAINS | PD-304B | CLOSED | OPEN | WATER | 6" | 3454.0 | 11036.0 | V | NO DATA
UNIT 1 | NO | ST DRAINS/LP DRAINS TANK | 01-VCND214 | LP DRAINS TANK SPRAY CV ISO | ST DRAINS PIT | NO DATA | LP DT | LP DRAINS TANK SPRAY SUPPLY CV ISOLATION | ISO | ST DRAINS | PD-305A | OPEN | CLOSED | WATER | 2.5" | 1362.0 | 5023.0 | V | NO DATA
UNIT 1 | NO | ST DRAINS/LP DRAINS TANK | 01-VCND261 | LP DRAINS TANK SPRAY CV ISO | ST DRAINS PIT | NO DATA | LP DT | LP DRAINS TANK QUENCH TCV ISOLATION | ISO | ST DRAINS | PD-305A | OPEN | CLOSED | WATER | 2.5" | 1393.0 | 5056.0 | V | NO DATA
UNIT 2 UPDATED | NO | ST DRAINS/LP DRAINS TANK | 02-VCND214 | LP DRAINS TANK SPRAY CV ISO | ST DRAINS PIT | NO DATA | LP DT | LP DRAINS TANK SPRAY SUPPLY CV ISOLATION | ISO | ST DRAINS | PD-305B | OPEN | CLOSED | WATER | 2.5" | 2873.0 | 9507.0 | V | NO DATA
UNIT 2 UPDATED | NO | ST DRAINS/LP DRAINS TANK | 02-VCND261 | LP DRAINS TANK SPRAY CV ISO | ST DRAINS PIT | NO DATA | LP DT | LP DRAINS TANK QUENCH TCV ISOLATION | ISO | ST DRAINS | PD-305B | OPEN | CLOSED | WATER | 2.5" | 2904.0 | 9540.0 | V | NO DATA
UNIT 1 | NO | ST DRAINS/LP DRAINS TANK PUMPS | 01-VCND272 | DRAINS TANK PUMPS SEAL WATER ISO | ST DRAINS TANK AREA | NO DATA | ST DT PUMP | STEAM DRAINS PUMP SEAL WATER SUPPLY THROTTLING VALVE | ISO | ST DRAINS | PD-306A | OPEN | CLOSED | WATER | 0.5" | 1396.0 | 5059.0 | V | NO DATA
UNIT 2 UPDATED | NO | ST DRAINS/LP DRAINS TANK PUMPS | 02-VCND272 | DRAINS TANK PUMPS SEAL WATER ISO | ST DRAINS TANK AREA | NO DATA | ST DT PUMP | STEAM DRAINS PUMP SEAL WATER SUPPLY THROTTLING VALVE | ISO | ST DRAINS | PD-306B | OPEN | CLOSED | WATER | 0.5" | 2907.0 | 9543.0 | V | NO DATA
UNIT 1 | NO | ST DRAINS/LP DRAINS TANK PUMPS | 01-VPDR800 | LP DT PUMP A SUCTION ISO | ST DRAINS PIT | NO DATA | NO DATA | NO DATA | ISO | ST DRAINS | NO DATA | OPEN | CLOSED | NO DATA | NO DATA | NO DATA | NO DATA | NO DATA | NO DATA
UNIT 1 | NO | ST DRAINS/LP DRAINS TANK PUMPS | 01-VPDR803 | LP DT PUMP A DISCHARGE ISO | ST DRAINS PIT | NO DATA | NO DATA | NO DATA | ISO | ST DRAINS | NO DATA | OPEN | CLOSED | NO DATA | NO DATA | NO DATA | NO DATA | NO DATA | NO DATA
UNIT 1 | NO | ST DRAINS/LP DRAINS TANK PUMPS | 01-VPDR804 | LP DT PUMP B SUCTION ISO | ST DRAINS PIT | NO DATA | NO DATA | NO DATA | ISO | ST DRAINS | NO DATA | OPEN | CLOSED | NO DATA | NO DATA | NO DATA | NO DATA | NO DATA | NO DATA
UNIT 1 | NO | ST DRAINS/LP DRAINS TANK PUMPS | 01-VPDR806 | LP DT PUMP B DISCHARGE ISO | ST DRAINS PIT | NO DATA | NO DATA | NO DATA | ISO | ST DRAINS | NO DATA | OPEN | CLOSED | NO DATA | NO DATA | NO DATA | NO DATA | NO DATA | NO DATA
UNIT 2 UPDATED | NO | ST DRAINS/LP DRAINS TANK PUMPS | 02-VPDR800 | LP DT PUMP A SUCTION ISO | ST DRAINS PIT | NO DATA | NO DATA | NO DATA | ISO | ST DRAINS | NO DATA | OPEN | CLOSED | NO DATA | NO DATA | NO DATA | NO DATA | NO DATA | NO DATA
UNIT 2 UPDATED | NO | ST DRAINS/LP DRAINS TANK PUMPS | 02-VPDR803 | LP DT PUMP A DISCHARGE ISO | ST DRAINS PIT | NO DATA | NO DATA | NO DATA | ISO | ST DRAINS | NO DATA | OPEN | CLOSED | NO DATA | NO DATA | NO DATA | NO DATA | NO DATA | NO DATA
UNIT 2 UPDATED | NO | ST DRAINS/LP DRAINS TANK PUMPS | 02-VPDR804 | LP DT PUMP B SUCTION ISO | ST DRAINS PIT | NO DATA | NO DATA | NO DATA | ISO | ST DRAINS | NO DATA | OPEN | CLOSED | NO DATA | NO DATA | NO DATA | NO DATA | NO DATA | NO DATA
UNIT 2 UPDATED | NO | ST DRAINS/LP DRAINS TANK PUMPS | 02-VPDR806 | LP DT PUMP B DISCHARGE ISO | ST DRAINS PIT | NO DATA | NO DATA | NO DATA | ISO | ST DRAINS | NO DATA | OPEN | CLOSED | NO DATA | NO DATA | NO DATA | NO DATA | NO DATA | NO DATA
BOP | NO | SWS/CHLORINE PUMP | 00-VDWT900 | CHLORINE PUMP "A" SUCTION ISO | WATER TREATMENT BUILDING | NO DATA | RO | NO DATA | ISO | SWS | 3000D | OPEN | CLOSED | NO DATA | 1/2" | 3597.0 | 1268.0 | V | NO DATA
BOP | NO | SWS/CHLORINE PUMP | 00-VDWT901 | CHLORINE PUMP "B" SUCTION ISO | WATER TREATMENT BUILDING | NO DATA | RO | NO DATA | ISO | SWS | 3000D | OPEN | CLOSED | NO DATA | 1/2" | 3601.0 | 1269.0 | V | NO DATA
BOP | NO | SWS/CHLORINE PUMP | 00-VDWT902 | CHLORINE HEADER SUPPLY ISOLATION | WATER TREATMENT BUILDING | NO DATA | RO | NO DATA | ISO | SWS | 3000D | OPEN | CLOSED | NO DATA | 1/2" | 3606.0 | 1270.0 | V | NO DATA
BOP | NO | SWS/CHLORINE PUMP | 00-VDWT903 | CHLORINE PUMP "B" DISCHARGE DRAIN ISO | WATER TREATMENT BUILDING | NO DATA | RO | NO DATA | ISO | SWS | 3000D | CLOSED | OPEN | NO DATA | 1/2" | 3604.0 | 1271.0 | V | NO DATA
BOP | NO | SWS/CHLORINE PUMP | 00-VDWT904 | CHLORINE PUMP "B" SUCTION DRAIN ISO | WATER TREATMENT BUILDING | NO DATA | RO | NO DATA | ISO | SWS | 3000D | CLOSED | OPEN | NO DATA | 1/2" | 3602.0 | 1272.0 | V | NO DATA
BOP | NO | SWS/CHLORINE PUMP | 00-VDWT905 | CHLORINE PUMP "A" DISCHARGE DRAIN ISO | WATER TREATMENT BUILDING | NO DATA | RO | NO DATA | ISO | SWS | 3000D | CLOSED | OPEN | NO DATA | 1/2" | 3600.0 | 1273.0 | V | NO DATA
BOP | NO | SWS/CHLORINE PUMP | 00-VDWT906 | CHLORINE PUMP "A" SUCTION DRAIN ISO | WATER TREATMENT BUILDING | NO DATA | RO | NO DATA | ISO | SWS | 3000D | CLOSED | OPEN | NO DATA | 1/2" | 3598.0 | 1274.0 | V | NO DATA
BOP | NO | SWS/CHLORINE PUMP | 00-VDWT909 | CHLORINE PUMP "A" DISCHARGE ISO | WATER TREATMENT BUILDING | NO DATA | RO | NO DATA | ISO | SWS | 3000D | OPEN | CLOSED | NO DATA | 1/2" | 3599.0 | 1277.0 | V | NO DATA
BOP | NO | SWS/CHLORINE PUMP | 00-VDWT910 | CHLORINE PUMP "B" DISCHARGE ISO | WATER TREATMENT BUILDING | NO DATA | RO | NO DATA | ISO | SWS | 3000D | OPEN | CLOSED | NO DATA | 1/2" | 3603.0 | 1278.0 | V | NO DATA
BOP | NO | SWS/SW PUMPS | 00-VSWS618 | SWS TANK ISOLATION - PUMP SUCTION | SERVICE WATER TANK | NO DATA | NO DATA | SWS TANK ISOLATION - PUMP SUCTION | ISO | SWS | PD-390 | OPEN | CLOSED | WATER | 10" | 382.0 | 2018.0 | V | NO DATA
BOP | NO | SWS/SW PUMPS | 00-VSWS672 | RECIRC CV ISOLATION | SERVICE WATER TANK | NO DATA | NO DATA | RECIRC CV ISOLATION | ISO | SWS | PD-391 | OPEN | CLOSED | WATER | 6" | 412.0 | 2048.0 | V | NO DATA
BOP | NO | SWS/SW PUMPS | 00-VSWS676 | RECIRC CV ISOLATION | SERVICE WATER TANK | NO DATA | NO DATA | RECIRC CV ISOLATION | ISO | SWS | PD-391 | OPEN | CLOSED | WATER | 6" | 414.0 | 2050.0 | V | NO DATA
BOP | NO | SWS/SW PUMPS | 00-VSWS800 | SERVICE WATER PUMP "A" SUCTION ISOLATION | SERVICE WATER TANK | NO DATA | NO DATA | ISO | ISO | SWS | JJ05792-02-PI | OPEN | CLOSED | SERVICE WATER | 12" | 3627.0 | 2071.0 | V | NO DATA
BOP | NO | SWS/SW PUMPS | 00-VSWS801 | SERVICE WATER PUMP "A" STRAINER DRAIN ISOLATION | SERVICE WATER TANK | NO DATA | NO DATA | DRAIN VALVE | ISO | SWS | JJ05792-02-PI | CLOSED | OPEN | SERVICE WATER | 3/4" | 3629.0 | 2072.0 | V | NO DATA
BOP | NO | SWS/SW PUMPS | 00-VSWS802 | SERVICE WATER PUMP "A" SUCTION LINE VENT ISOLATION | SERVICE WATER TANK | NO DATA | NO DATA | VENT VALVE | ISO | SWS | JJ05792-02-PI | CLOSED | OPEN | SERVICE WATER | 3/4" | 3628.0 | 2073.0 | V | NO DATA
BOP | NO | SWS/SW PUMPS | 00-VSWS805 | SERVICE WATER PUMP "A" DISCHARGE LINE VENT ISOLATION | SERVICE WATER TANK | NO DATA | NO DATA | VENT VALVE | ISO | SWS | JJ05792-02-PI | CLOSED | OPEN | SERVICE WATER | 3/4" | 3632.0 | 2076.0 | V | NO DATA
BOP | NO | SWS/SW PUMPS | 00-VSWS807 | SERVICE WATER PUMP "A" DISCHARGE LINE DRAIN ISOLATION | SERVICE WATER TANK | NO DATA | NO DATA | DRAIN VALVE | ISO | SWS | JJ05792-02-PI | CLOSED | OPEN | SERVICE WATER | 3/4" | 3633.0 | 2078.0 | V | NO DATA
BOP | NO | SWS/SW PUMPS | 00-VSWS808 | SERVICE WATER PUMP "A" DISCHARGE ISOLATION | SERVICE WATER TANK | NO DATA | NO DATA | ISO | ISO | SWS | JJ05792-02-PI | OPEN | CLOSED | SERVICE WATER | 10" | 3634.0 | 2079.0 | V | NO DATA
BOP | NO | SWS/SW PUMPS | 00-VSWS809 | SERVICE WATER PUMP "A" CASEING DRAIN ISOLATION | SERVICE WATER TANK | NO DATA | NO DATA | DRAIN VALVE | ISO | SWS | JJ05792-02-PI | CLOSED | OPEN | SERVICE WATER | 3/4" | 3630.0 | 2080.0 | V | NO DATA
BOP | NO | SWS/SW PUMPS | 00-VSWS810 | SERVICE WATER PUMP "A" CATCH PAN DRAIN ISOLATION | SERVICE WATER TANK | NO DATA | NO DATA | DRAIN VALVE | ISO | SWS | JJ05792-02-PI | CLOSED | OPEN | SERVICE WATER | 3/4" | 3631.0 | 2081.0 | V | NO DATA
BOP | NO | SWS/SW PUMPS | 00-VSWS811 | SERVICE WATER PUMP "B" SUCTION ISOLATION | SERVICE WATER TANK | NO DATA | NO DATA | ISO | ISO | SWS | JJ05792-02-PI | OPEN | CLOSED | SERVICE WATER | 12" | 3635.0 | 2082.0 | V | NO DATA
BOP | NO | SWS/SW PUMPS | 00-VSWS812 | SERVICE WATER PUMP "B" STRAINER DRAIN ISOLATION | SERVICE WATER TANK | NO DATA | NO DATA | DRAIN VALVE | ISO | SWS | JJ05792-02-PI | CLOSED | OPEN | SERVICE WATER | 3/4" | 3637.0 | 2083.0 | V | NO DATA
BOP | NO | SWS/SW PUMPS | 00-VSWS813 | SERVICE WATER PUMP "B" SUCTION LINE VENT ISOLATION | SERVICE WATER TANK | NO DATA | NO DATA | VENT VALVE | ISO | SWS | JJ05792-02-PI | CLOSED | OPEN | SERVICE WATER | 3/4" | 3636.0 | 2084.0 | V | NO DATA
BOP | NO | SWS/SW PUMPS | 00-VSWS816 | SERVICE WATER PUMP "B" DISCHARGE LINE VENT ISOLATION | SERVICE WATER TANK | NO DATA | NO DATA | VENT VALVE | ISO | SWS | JJ05792-02-PI | CLOSED | OPEN | SERVICE WATER | 3/4" | 3640.0 | 2087.0 | V | NO DATA
BOP | NO | SWS/SW PUMPS | 00-VSWS818 | SERVICE WATER PUMP "B" DISCHARGE LINE DRAIN ISOLATION | SERVICE WATER TANK | NO DATA | NO DATA | DRAIN VALVE | ISO | SWS | JJ05792-02-PI | CLOSED | OPEN | SERVICE WATER | 3/4" | 3641.0 | 2089.0 | V | NO DATA
BOP | NO | SWS/SW PUMPS | 00-VSWS819 | SERVICE WATER PUMP "B" DISCHARGE ISOLATION | SERVICE WATER TANK | NO DATA | NO DATA | ISO | ISO | SWS | JJ05792-02-PI | OPEN | CLOSED | SERVICE WATER | 10" | 3642.0 | 2090.0 | V | NO DATA
BOP | NO | SWS/SW PUMPS | 00-VSWS820 | SERVICE WATER PUMP "B" CASEING DRAIN ISOLATION | SERVICE WATER TANK | NO DATA | NO DATA | DRAIN VALVE | ISO | SWS | JJ05792-02-PI | CLOSED | OPEN | SERVICE WATER | 3/4" | 3638.0 | 2091.0 | V | NO DATA
BOP | NO | SWS/TANK | 00-VSWS605 | SWS TANK ISOLATION - PUMP RECIRC | SERVICE WATER TANK | NO DATA | NO DATA | SWS TANK ISOLATION - PUMP RECIRC | ISO | SWS | PD-390 | OPEN | CLOSED | WATER | 6" | 369.0 | 2005.0 | V | NO DATA
BOP | NO | SWS/TANK | 00-VSWS624 | POTABLE WATER MAKEUP CV ISOLATION | SERVICE WATER TANK | NO DATA | NO DATA | POTABLE WATER MAKEUP CV ISOLATION | ISO | SWS | PD-390 | OPEN | CLOSED | WATER | 6" | 388.0 | 2024.0 | V | NO DATA
BOP | NO | SWS/TANK | 00-VSWS694 | POTABLE WATER MAKEUP CV ISOLATION | SERVICE WATER TANK | NO DATA | NO DATA | POTABLE WATER MAKEUP CV ISOLATION | ISO | SWS | PD-390 | OPEN | CLOSED | WATER | 6" | 429.0 | 2065.0 | V | NO DATA
BOP | NO | SWS/TANK | 00-VSWS696 | SERVICE WATER TANK ISOLATION - POTABLE MAKEUP | SERVICE WATER TANK | NO DATA | NO DATA | SWS TANK ISOLATION - POTABLE MAKEUP | ISO | SWS | PD-390 | OPEN | CLOSED | WATER | 6" | 431.0 | 2067.0 | V | NO DATA
BOP | NO | SWS/TANK/CHLORINE PUMP | 00-VDWT650F | SODIUM HYPOCHLORITE DISCHARGE ISOLATION | SERVICE WATER TANK | NO DATA | NO DATA | NO DATA | ISO | SWS | NO DATA | OPEN | CLOSED | NO DATA | NO DATA | 5821.0 | 1073.0 | V | NO DATA
BOP | NO | TEMPERING SKID | 00-VPWS800 | TEMPERING WATER SKID POTABALE WATER SUPPLY ISOLATION | WATER TREATMENT BUILDING | NO DATA | NO DATA | NO DATA | ISO | TEMPERING | NO DATA | OPEN | CLOSED | NO DATA | NO DATA | 3612.0 | 1963.0 | V | NO DATA
BOP | NO | TEMPERING SKID | 00-VPWS802 | TEMPERING WATER BOOSTER PUMP "A" SUCTION ISOLATION | WATER TREATMENT BUILDING | NO DATA | NO DATA | NO DATA | ISO | TEMPERING | NO DATA | OPEN | CLOSED | NO DATA | NO DATA | 3608.0 | 1964.0 | V | NO DATA
BOP | NO | TEMPERING SKID | 00-VPWS804 | TEMPERING WATER BOOSTER PUMP "B" SUCTION ISOLATION | WATER TREATMENT BUILDING | NO DATA | NO DATA | NO DATA | ISO | TEMPERING | NO DATA | OPEN | CLOSED | NO DATA | NO DATA | 3610.0 | 1966.0 | V | NO DATA
BOP | NO | TEMPERING SKID | 00-VPWS808 | TEMPERING WATER BOOSTER PUMP "A" DISCHARGE ISOLATION | WATER TREATMENT BUILDING | NO DATA | NO DATA | NO DATA | ISO | TEMPERING | NO DATA | OPEN | CLOSED | NO DATA | NO DATA | 3609.0 | 1967.0 | V | NO DATA
BOP | NO | TEMPERING SKID | 00-VPWS809 | TEMPERING WATER BOOSTER PUMP "B" DISCHARGE ISOLATION | WATER TREATMENT BUILDING | NO DATA | NO DATA | NO DATA | ISO | TEMPERING | NO DATA | OPEN | CLOSED | NO DATA | NO DATA | 3611.0 | 1968.0 | V | NO DATA
BOP | NO | TEMPERING SKID | 00-VPWS810 | SHOWER LOOP RETURN ISO | WATER TREATMENT BUILDING | NO DATA | NO DATA | NO DATA | ISO | TEMPERING | NO DATA | OPEN | CLOSED | NO DATA | NO DATA | 3614.0 | 1969.0 | V | NO DATA
BOP | NO | TEMPERING SKID | 00-VPWS813 | TEMPERING WATER RECIRC PUMP "A" SUCTION ISOLATION | WATER TREATMENT BUILDING | NO DATA | NO DATA | NO DATA | ISO | TEMPERING | NO DATA | OPEN | CLOSED | NO DATA | NO DATA | 3615.0 | 1970.0 | V | NO DATA
BOP | NO | TEMPERING SKID | 00-VPWS814 | TEMPERING WATER RECIRC PUMP "B" SUCTION ISOLATION | WATER TREATMENT BUILDING | NO DATA | NO DATA | NO DATA | ISO | TEMPERING | NO DATA | OPEN | CLOSED | NO DATA | NO DATA | 3617.0 | 1971.0 | V | NO DATA
BOP | NO | TEMPERING SKID | 00-VPWS817 | TEMPERING WATER RECIRC PUMP "A" DISCHARGE ISOLATION | WATER TREATMENT BUILDING | NO DATA | NO DATA | NO DATA | ISO | TEMPERING | NO DATA | OPEN | CLOSED | NO DATA | NO DATA | 3616.0 | 1972.0 | V | NO DATA
BOP | NO | TEMPERING SKID | 00-VPWS818 | TEMPERING WATER RECIRC PUMP "B" DISCHARGE ISOLATION | WATER TREATMENT BUILDING | NO DATA | NO DATA | NO DATA | ISO | TEMPERING | NO DATA | OPEN | CLOSED | NO DATA | NO DATA | 3618.0 | 1973.0 | V | NO DATA
BOP | NO | TEMPERING SKID | 00-VPWS820 | COLD WATER SUPPLY TO TEMPERING VALVE ISOLATION | WATER TREATMENT BUILDING | NO DATA | NO DATA | NO DATA | ISO | TEMPERING | NO DATA | OPEN | CLOSED | NO DATA | NO DATA | 3619.0 | 1974.0 | V | NO DATA
BOP | NO | TEMPERING SKID | 00-VPWS822 | TEMPERING SKID DRAIN ISOLATION | WATER TREATMENT BUILDING | NO DATA | NO DATA | NO DATA | ISO | TEMPERING | NO DATA | CLOSED | OPEN | NO DATA | NO DATA | 3625.0 | 1975.0 | V | NO DATA
BOP | NO | TEMPERING SKID | 00-VPWS823 | TEMPERING WATER SKID BLADDER TANK ISOLATION | WATER TREATMENT BUILDING | NO DATA | NO DATA | NO DATA | ISO | TEMPERING | NO DATA | OPEN | CLOSED | NO DATA | NO DATA | 3624.0 | 1976.0 | V | NO DATA
BOP | NO | TEMPERING SKID | 00-VPWS825 | HOT WATER SUPPLY TO TEMPERING VALVE ISOLATION | WATER TREATMENT BUILDING | NO DATA | NO DATA | NO DATA | ISO | TEMPERING | NO DATA | OPEN | CLOSED | NO DATA | NO DATA | 3620.0 | 1978.0 | V | NO DATA
BOP | NO | TEMPERING SKID | 00-VPWS826 | SHOWER LOOP PRESSURE REGULATOR INLET ISOLATION | WATER TREATMENT BUILDING | NO DATA | NO DATA | NO DATA | ISO | TEMPERING | NO DATA | OPEN | CLOSED | NO DATA | NO DATA | 3622.0 | 1979.0 | V | NO DATA
BOP | NO | TEMPERING SKID | 00-VPWS828 | SHOWER LOOP SUPPLY ISOLATION | WATER TREATMENT BUILDING | NO DATA | NO DATA | NO DATA | ISO | TEMPERING | NO DATA | OPEN | CLOSED | NO DATA | NO DATA | 3621.0 | 1980.0 | V | NO DATA
UNIT 2 | NO | U2 SEAL OIL | V-1 | MINI BULK CO2 OUTLET ISO | ST SOUTH OUTSIDE | NO DATA | NO DATA | NO DATA | ISO | U2 | NO DATA | OPEN | CLOSED | NO DATA | NO DATA | 6531.0 | 11836.0 | NO DATA | NO DATA
UNIT 2 | NO | U2 SEAL OIL/HYDROGEN | 02-VCMG203 | H2 ISOLATION | ST SE OUTSIDE | NO DATA | NO DATA | H2 ISOLATION | ISO | U2 SEAL OIL | PD-571 | OPEN | CLOSED | HYDROGEN | 1.5" | 2764.0 | 9397.0 | V | NO DATA
UNIT 2 | NO | U2 SEAL OIL/HYDROGEN | 02-VCMG213 | H2 ISOLATION | ST SE OUTSIDE | NO DATA | NO DATA | H2 ISOLATION | ISO | U2 SEAL OIL | PD-571 | OPEN | CLOSED | HYDROGEN | 1.5" | 2766.0 | 9399.0 | V | NO DATA
BOP | NO | WW | 00-VDWT644 | WT BUILDING SUMP PUMP A EFFLUENT ISO | WATER TREATMENT BUILDING | NO DATA | NO DATA | WT BUILDING SUMP PUMP A EFFLUENT ISO | ISO | WW | PD-378 | OPEN | CLOSED | WATER | 3" | 91.0 | 1069.0 | V | NO DATA
BOP | NO | WW SUMP/WW PUMPS | 00-VWDR635 | WASTEWATER SUMP PUMP B ISOLATION | WASTE WATER SUMP AREA | NO DATA | NO DATA | WASTEWATER SUMP PUMP B ISOLATION | ISO | WW SUMP | PD-961 | OPEN | CLOSED | WATER | 10" | 441.0 | 2099.0 | V | NO DATA
BOP | NO | WW SUMP/WW PUMPS | 00-VWDR674 | WASTEWATER SUMP PUMP A ISOLATION | WASTE WATER SUMP AREA | NO DATA | NO DATA | WASTEWATER SUMP PUMP A ISOLATION | ISO | WW SUMP | PD-961 | OPEN | CLOSED | WATER | 10" | 443.0 | 2101.0 | V | NO DATA
BOP | NO DATA | AUX BOILER/STEAM | 00-VAXS623A | AUX BOILER STEAM OUTLET PCV (UPSTREAM ISO) EQ | AUX BOILER UPPER LANDING | NO DATA | NO DATA | NO DATA | ISO | AUX BOILER | NO DATA | CLOSED | CLOSED | NO DATA | NO DATA | NO DATA | NO DATA | NO DATA | NO DATA
BOP | NO DATA | AUX BOILER/STEAM | 00-VAXS623B | AUX BOILER STEAM OUTLET PCV (UPSTREAM ISO) EQ | AUX BOILER UPPER LANDING | NO DATA | NO DATA | NO DATA | ISO | AUX BOILER | NO DATA | CLOSED | CLOSED | NO DATA | NO DATA | NO DATA | NO DATA | NO DATA | NO DATA
BOP | NO DATA | AUX BOILER/STEAM | 00-VAXS625A | AUX BOILER STEAM OUTLET PCV (DOWNSTREAM ISO) EQ | AUX BOILER UPPER LANDING | NO DATA | NO DATA | NO DATA | ISO | AUX BOILER | NO DATA | CLOSED | CLOSED | NO DATA | NO DATA | NO DATA | NO DATA | NO DATA | NO DATA
BOP | NO DATA | AUX BOILER/STEAM | 00-VAXS625B | AUX BOILER STEAM OUTLET PCV (DOWNSTREAM ISO) EQ | AUX BOILER UPPER LANDING | NO DATA | NO DATA | NO DATA | ISO | AUX BOILER | NO DATA | CLOSED | CLOSED | NO DATA | NO DATA | NO DATA | NO DATA | NO DATA | NO DATA
UNIT 1 | NO DATA | AUX STEAM/GLAND STEAM | 01-VAXS148A | AXS GLAND STEAM CV UPSTREAM ISO EQ | ST BUILDING UPPER WEST | NO DATA | NO DATA | NO DATA | ISO | AUX STEAM | NO DATA | CLOSED | CLOSED | NO DATA | NO DATA | NO DATA | NO DATA | NO DATA | NO DATA
UNIT 1 | NO DATA | AUX STEAM/GLAND STEAM | 01-VAXS148B | AXS GLAND STEAM CV UPSTREAM ISO EQ | ST BUILDING UPPER WEST | NO DATA | NO DATA | NO DATA | ISO | AUX STEAM | NO DATA | CLOSED | CLOSED | NO DATA | NO DATA | NO DATA | NO DATA | NO DATA | NO DATA
UNIT 1 | NO DATA | AUX STEAM/GLAND STEAM | 01-VAXS149A | AXS GLAND STEAM CV DOWNSTREAM ISO EQ | ST BUILDING UPPER WEST | NO DATA | NO DATA | NO DATA | ISO | AUX STEAM | NO DATA | CLOSED | CLOSED | NO DATA | NO DATA | NO DATA | NO DATA | NO DATA | NO DATA
UNIT 1 | NO DATA | AUX STEAM/GLAND STEAM | 01-VAXS149B | AXS GLAND STEAM CV DOWNSTREAM ISO EQ | ST BUILDING UPPER WEST | NO DATA | NO DATA | NO DATA | ISO | AUX STEAM | NO DATA | CLOSED | CLOSED | NO DATA | NO DATA | NO DATA | NO DATA | NO DATA | NO DATA
UNIT 2 NEW | NO DATA | AUX STEAM/GLAND STEAM | 02-VAXS148A | AXS GLAND STEAM CV UPSTREAM ISO EQ | ST BUILDING UPPER WEST | NO DATA | NO DATA | NO DATA | ISO | AUX STEAM | NO DATA | CLOSED | CLOSED | NO DATA | NO DATA | NO DATA | NO DATA | NO DATA | NO DATA
UNIT 2 NEW | NO DATA | AUX STEAM/GLAND STEAM | 02-VAXS148B | AXS GLAND STEAM CV UPSTREAM ISO EQ | ST BUILDING UPPER WEST | NO DATA | NO DATA | NO DATA | ISO | AUX STEAM | NO DATA | CLOSED | CLOSED | NO DATA | NO DATA | NO DATA | NO DATA | NO DATA | NO DATA
UNIT 2 NEW | NO DATA | AUX STEAM/GLAND STEAM | 02-VAXS149A | AXS GLAND STEAM CV DOWNSTREAM ISO EQ | ST BUILDING UPPER WEST | NO DATA | NO DATA | NO DATA | ISO | AUX STEAM | NO DATA | CLOSED | CLOSED | NO DATA | NO DATA | NO DATA | NO DATA | NO DATA | NO DATA
UNIT 2 NEW | NO DATA | AUX STEAM/GLAND STEAM | 02-VAXS149B | AXS GLAND STEAM CV DOWNSTREAM ISO EQ | ST BUILDING UPPER WEST | NO DATA | NO DATA | NO DATA | ISO | AUX STEAM | NO DATA | CLOSED | CLOSED | NO DATA | NO DATA | NO DATA | NO DATA | NO DATA | NO DATA
UNIT 1 | NO DATA | BFW/BFP A | 01-VBFW271A | BFP A HP DISCHARGE MAN ISO EQ | PIPE RACK 1ST LEVEL | NO DATA | NO DATA | NO DATA | ISO | BFW | NO DATA | CLOSED | CLOSED | NO DATA | NO DATA | NO DATA | NO DATA | NO DATA | NO DATA
UNIT 1 | NO DATA | BFW/BFP A | 01-VBFW271B | BFP A HP DISCHARGE MAN ISO EQ | PIPE RACK 1ST LEVEL | NO DATA | NO DATA | NO DATA | ISO | BFW | NO DATA | CLOSED | CLOSED | NO DATA | NO DATA | NO DATA | NO DATA | NO DATA | NO DATA
UNIT 2 NEW | NO DATA | BFW/BFP A | 02-VBFW271A | BFP A HP DISCHARGE MAN ISO EQ | PIPE RACK 1ST LEVEL | NO DATA | NO DATA | NO DATA | ISO | BFW | NO DATA | CLOSED | CLOSED | NO DATA | NO DATA | NO DATA | NO DATA | NO DATA | NO DATA
UNIT 2 NEW | NO DATA | BFW/BFP A | 02-VBFW271B | BFP A HP DISCHARGE MAN ISO EQ | PIPE RACK 1ST LEVEL | NO DATA | NO DATA | NO DATA | ISO | BFW | NO DATA | CLOSED | CLOSED | NO DATA | NO DATA | NO DATA | NO DATA | NO DATA | NO DATA
UNIT 1 | NO DATA | BFW/BFP B | 01-VBFW272B | BFP B HP DISCHARGE MAN ISO EQ | PIPE RACK 1ST LEVEL | NO DATA | NO DATA | NO DATA | ISO | BFW | NO DATA | CLOSED | CLOSED | NO DATA | NO DATA | NO DATA | NO DATA | NO DATA | NO DATA
UNIT 2 NEW | NO DATA | BFW/BFP B | 02-VBFW272B | BFP B HP DISCHARGE MAN ISO EQ | PIPE RACK 1ST LEVEL | NO DATA | NO DATA | NO DATA | ISO | BFW | NO DATA | CLOSED | CLOSED | NO DATA | NO DATA | NO DATA | NO DATA | NO DATA | NO DATA
UNIT 1 | NO DATA | BFW/BFP B/01-BST-BFW103 | 01-VBFW232A | BFP B RECIRC STRAINER INLET ISO EQ | CRT AREA | NO DATA | NO DATA | NO DATA | ISO | BFW | NO DATA | CLOSED | CLOSED | NO DATA | NO DATA | NO DATA | NO DATA | NO DATA | NO DATA
UNIT 1 | NO DATA | BFW/BFP B/01-BST-BFW103 | 01-VBFW232B | BFP B RECIRC STRAINER INLET ISO EQ | CRT AREA | NO DATA | NO DATA | NO DATA | ISO | BFW | NO DATA | CLOSED | CLOSED | NO DATA | NO DATA | NO DATA | NO DATA | NO DATA | NO DATA
UNIT 2 NEW | NO DATA | BFW/BFP B/01-BST-BFW103 | 02-VBFW232A | BFP B RECIRC STRAINER INLET ISO EQ | CRT AREA | NO DATA | NO DATA | NO DATA | ISO | BFW | NO DATA | CLOSED | CLOSED | NO DATA | NO DATA | NO DATA | NO DATA | NO DATA | NO DATA
UNIT 2 NEW | NO DATA | BFW/BFP B/01-BST-BFW103 | 02-VBFW232B | BFP B RECIRC STRAINER INLET ISO EQ | CRT AREA | NO DATA | NO DATA | NO DATA | ISO | BFW | NO DATA | CLOSED | CLOSED | NO DATA | NO DATA | NO DATA | NO DATA | NO DATA | NO DATA
UNIT 1 | NO DATA | BFW/BFP/BFP A | 01-VBFW269B | BFP A IP OUTLET ISO EQ | PIPE RACK 1ST LEVEL | NO DATA | NO DATA | NO DATA | ISO | BFW | NO DATA | CLOSED | CLOSED | NO DATA | NO DATA | NO DATA | NO DATA | NO DATA | NO DATA
UNIT 2 NEW | NO DATA | BFW/BFP/BFP A | 02-VBFW269B | BFP A IP OUTLET ISO EQ | PIPE RACK 1ST LEVEL | NO DATA | NO DATA | NO DATA | ISO | BFW | NO DATA | CLOSED | CLOSED | NO DATA | NO DATA | NO DATA | NO DATA | NO DATA | NO DATA
UNIT 1 | NO DATA | BFW/HRH TERMIANL | 01-VBFW118A | HRH TERM. ATTEMP. CV DOWNSTREAM ISO EQ | PIPE RACK 2ND LEVEL | NO DATA | NO DATA | NO DATA | ISO | BFW | NO DATA | CLOSED | CLOSED | NO DATA | NO DATA | NO DATA | NO DATA | NO DATA | NO DATA
UNIT 1 | NO DATA | BFW/HRH TERMIANL | 01-VBFW118B | HRH TERM. ATTEMP. CV DOWNSTREAM ISO EQ | PIPE RACK 2ND LEVEL | NO DATA | NO DATA | NO DATA | ISO | BFW | NO DATA | CLOSED | CLOSED | NO DATA | NO DATA | NO DATA | NO DATA | NO DATA | NO DATA
UNIT 1 | NO DATA | BFW/HRH TERMIANL | 01-VBFW574A | HRH TERMINAL ATTEMPERATOR BEFORE CV ISO ROOT EQ | PIPE RACK 2ND LEVEL | NO DATA | NO DATA | NO DATA | ISO | BFW | NO DATA | CLOSED | CLOSED | NO DATA | NO DATA | NO DATA | NO DATA | NO DATA | NO DATA
UNIT 1 | NO DATA | BFW/HRH TERMIANL | 01-VBFW574B | HRH TERMINAL ATTEMPERATOR BEFORE CV ISO ROOT EQ | PIPE RACK 2ND LEVEL | NO DATA | NO DATA | NO DATA | ISO | BFW | NO DATA | CLOSED | CLOSED | NO DATA | NO DATA | NO DATA | NO DATA | NO DATA | NO DATA
UNIT 1 | NO DATA | BFW/HRH TERMIANL | 01-VBFW575A | HRH TERMINAL ATTEMPERATOR BEFORE CV ISO BLOCK EQ | PIPE RACK 2ND LEVEL | NO DATA | NO DATA | NO DATA | ISO | BFW | NO DATA | CLOSED | CLOSED | NO DATA | NO DATA | NO DATA | NO DATA | NO DATA | NO DATA
UNIT 1 | NO DATA | BFW/HRH TERMIANL | 01-VBFW575B | HRH TERMINAL ATTEMPERATOR BEFORE CV ISO BLOCK EQ | PIPE RACK 2ND LEVEL | NO DATA | NO DATA | NO DATA | ISO | BFW | NO DATA | CLOSED | CLOSED | NO DATA | NO DATA | NO DATA | NO DATA | NO DATA | NO DATA
UNIT 2 NEW | NO DATA | BFW/HRH TERMIANL | 02-VBFW118A | HRH TERM. ATTEMP. CV DOWNSTREAM ISO EQ | PIPE RACK 2ND LEVEL | NO DATA | NO DATA | NO DATA | ISO | BFW | NO DATA | CLOSED | CLOSED | NO DATA | NO DATA | NO DATA | NO DATA | NO DATA | NO DATA
UNIT 2 NEW | NO DATA | BFW/HRH TERMIANL | 02-VBFW118B | HRH TERM. ATTEMP. CV DOWNSTREAM ISO EQ | PIPE RACK 2ND LEVEL | NO DATA | NO DATA | NO DATA | ISO | BFW | NO DATA | CLOSED | CLOSED | NO DATA | NO DATA | NO DATA | NO DATA | NO DATA | NO DATA
UNIT 2 NEW | NO DATA | BFW/HRH TERMIANL | 02-VBFW574A | HRH TERMINAL ATTEMPERATOR BEFORE CV ISO ROOT EQ | PIPE RACK 2ND LEVEL | NO DATA | NO DATA | NO DATA | ISO | BFW | NO DATA | CLOSED | CLOSED | NO DATA | NO DATA | NO DATA | NO DATA | NO DATA | NO DATA
UNIT 2 NEW | NO DATA | BFW/HRH TERMIANL | 02-VBFW574B | HRH TERMINAL ATTEMPERATOR BEFORE CV ISO ROOT EQ | PIPE RACK 2ND LEVEL | NO DATA | NO DATA | NO DATA | ISO | BFW | NO DATA | CLOSED | CLOSED | NO DATA | NO DATA | NO DATA | NO DATA | NO DATA | NO DATA
UNIT 2 NEW | NO DATA | BFW/HRH TERMIANL | 02-VBFW575A | HRH TERMINAL ATTEMPERATOR BEFORE CV ISO BLOCK EQ | PIPE RACK 2ND LEVEL | NO DATA | NO DATA | NO DATA | ISO | BFW | NO DATA | CLOSED | CLOSED | NO DATA | NO DATA | NO DATA | NO DATA | NO DATA | NO DATA
UNIT 2 NEW | NO DATA | BFW/HRH TERMIANL | 02-VBFW575B | HRH TERMINAL ATTEMPERATOR BEFORE CV ISO BLOCK EQ | PIPE RACK 2ND LEVEL | NO DATA | NO DATA | NO DATA | ISO | BFW | NO DATA | CLOSED | CLOSED | NO DATA | NO DATA | NO DATA | NO DATA | NO DATA | NO DATA
UNIT 2 UPDATED | NO DATA | BFW HP/TCA | 02-VBFW306 | TCA FW OUTLET MAN ISO | PIPE RACK 1ST LEVEL | NO DATA | TCA | CT TCA COOLER BFW OUTLET ISOLATION | ISO | BFW HP | PD-063B | CLOSED | CLOSED | WATER | 6" | 2327.0 | 8884.0 | V | NO DATA
UNIT 1 | NO DATA | BFW HP/TCA | 01-VBFW300A | TCA FW INLET MAN ISO EQ | PIPE RACK 1ST LEVEL | NO DATA | NO DATA | NO DATA | ISO | BFW HP | NO DATA | CLOSED | CLOSED | NO DATA | NO DATA | NO DATA | NO DATA | NO DATA | NO DATA
UNIT 1 | NO DATA | BFW HP/TCA | 01-VBFW300B | TCA FW INLET MAN ISO EQ | PIPE RACK 1ST LEVEL | NO DATA | NO DATA | NO DATA | ISO | BFW HP | NO DATA | CLOSED | CLOSED | NO DATA | NO DATA | NO DATA | NO DATA | NO DATA | NO DATA
UNIT 1 | NO DATA | BFW HP/TCA | 01-VBFW306 | TCA FW OUTLET MAN ISO | PIPE RACK 1ST LEVEL | NO DATA | NO DATA | NO DATA | ISO | BFW HP | NO DATA | CLOSED | CLOSED | NO DATA | NO DATA | NO DATA | NO DATA | NO DATA | NO DATA
UNIT 1 | NO DATA | BFW HP/TCA | 01-VBFW306A | TCA FW OUTLET MAN ISO EQ | PIPE RACK 1ST LEVEL | NO DATA | NO DATA | NO DATA | ISO | BFW HP | NO DATA | CLOSED | CLOSED | NO DATA | NO DATA | NO DATA | NO DATA | NO DATA | NO DATA
UNIT 1 | NO DATA | BFW HP/TCA | 01-VBFW306B | TCA FW OUTLET MAN ISO EQ | PIPE RACK 1ST LEVEL | NO DATA | NO DATA | NO DATA | ISO | BFW HP | NO DATA | CLOSED | CLOSED | NO DATA | NO DATA | NO DATA | NO DATA | NO DATA | NO DATA
UNIT 2 NEW | NO DATA | BFW HP/TCA | 02-VBFW300A | TCA FW INLET MAN ISO EQ | PIPE RACK 1ST LEVEL | NO DATA | NO DATA | NO DATA | ISO | BFW HP | NO DATA | CLOSED | CLOSED | NO DATA | NO DATA | NO DATA | NO DATA | NO DATA | NO DATA
UNIT 2 NEW | NO DATA | BFW HP/TCA | 02-VBFW300B | TCA FW INLET MAN ISO EQ | PIPE RACK 1ST LEVEL | NO DATA | NO DATA | NO DATA | ISO | BFW HP | NO DATA | CLOSED | CLOSED | NO DATA | NO DATA | NO DATA | NO DATA | NO DATA | NO DATA
UNIT 2 NEW | NO DATA | BFW HP/TCA | 02-VBFW306A | TCA FW OUTLET MAN ISO EQ | PIPE RACK 1ST LEVEL | NO DATA | NO DATA | NO DATA | ISO | BFW HP | NO DATA | CLOSED | CLOSED | NO DATA | NO DATA | NO DATA | NO DATA | NO DATA | NO DATA
UNIT 2 NEW | NO DATA | BFW HP/TCA | 02-VBFW306B | TCA FW OUTLET MAN ISO EQ | PIPE RACK 1ST LEVEL | NO DATA | NO DATA | NO DATA | ISO | BFW HP | NO DATA | CLOSED | CLOSED | NO DATA | NO DATA | NO DATA | NO DATA | NO DATA | NO DATA
UNIT 1 | NO DATA | BFW HP/TCA/01-BST-BFW105 | 01-VBFW330B | TCA FW RETURN TO CRT STRAINER ISO ROOT EQ | CRT AREA | NO DATA | NO DATA | NO DATA | ISO | BFW HP | NO DATA | CLOSED | CLOSED | NO DATA | NO DATA | NO DATA | NO DATA | NO DATA | NO DATA
UNIT 1 | NO DATA | BFW HP/TCA/01-BST-BFW105 | 01-VBFW922B | TCA FW RETURN TO CRT ISO EQ | CRT AREA | NO DATA | NO DATA | NO DATA | ISO | BFW HP | NO DATA | CLOSED | CLOSED | NO DATA | NO DATA | NO DATA | NO DATA | NO DATA | NO DATA
UNIT 2 NEW | NO DATA | BFW HP/TCA/01-BST-BFW105 | 02-VBFW330B | TCA FW RETURN TO CRT STRAINER ISO ROOT EQ | CRT AREA | NO DATA | NO DATA | NO DATA | ISO | BFW HP | NO DATA | CLOSED | CLOSED | NO DATA | NO DATA | NO DATA | NO DATA | NO DATA | NO DATA
UNIT 2 NEW | NO DATA | BFW HP/TCA/01-BST-BFW105 | 02-VBFW922B | TCA FW RETURN TO CRT ISO EQ | CRT AREA | NO DATA | NO DATA | NO DATA | ISO | BFW HP | NO DATA | CLOSED | CLOSED | NO DATA | NO DATA | NO DATA | NO DATA | NO DATA | NO DATA
UNIT 1 | NO DATA | BFW IP/01-BST-BFW104 | 01-VBFW108A | IP FW STRAINER (BFW104) OUTLET BLOCK ISO EQ | PIPE RACK 1ST LEVEL | NO DATA | NO DATA | NO DATA | ISO | BFW IP | NO DATA | CLOSED | CLOSED | NO DATA | NO DATA | NO DATA | NO DATA | NO DATA | NO DATA
UNIT 1 | NO DATA | BFW IP/01-BST-BFW104 | 01-VBFW108B | IP FW STRAINER (BFW104) OUTLET BLOCK ISO EQ | PIPE RACK 1ST LEVEL | NO DATA | NO DATA | NO DATA | ISO | BFW IP | NO DATA | CLOSED | CLOSED | NO DATA | NO DATA | NO DATA | NO DATA | NO DATA | NO DATA
UNIT 2 NEW | NO DATA | BFW IP/01-BST-BFW104 | 02-VBFW108A | IP FW STRAINER (BFW104) OUTLET BLOCK ISO EQ | PIPE RACK 1ST LEVEL | NO DATA | NO DATA | NO DATA | ISO | BFW IP | NO DATA | CLOSED | CLOSED | NO DATA | NO DATA | NO DATA | NO DATA | NO DATA | NO DATA
UNIT 2 NEW | NO DATA | BFW IP/01-BST-BFW104 | 02-VBFW108B | IP FW STRAINER (BFW104) OUTLET BLOCK ISO EQ | PIPE RACK 1ST LEVEL | NO DATA | NO DATA | NO DATA | ISO | BFW IP | NO DATA | CLOSED | CLOSED | NO DATA | NO DATA | NO DATA | NO DATA | NO DATA | NO DATA
UNIT 1 | NO DATA | BFW IP/01-BST-BFW106 | 01-VBFW109A | IP FW STRAINER (BFW106) OUTLET BLOCK ISO EQ | PIPE RACK 1ST LEVEL | NO DATA | NO DATA | NO DATA | ISO | BFW IP | NO DATA | CLOSED | CLOSED | NO DATA | NO DATA | NO DATA | NO DATA | NO DATA | NO DATA
UNIT 1 | NO DATA | BFW IP/01-BST-BFW106 | 01-VBFW109B | IP FW STRAINER (BFW106) OUTLET BLOCK ISO EQ | PIPE RACK 1ST LEVEL | NO DATA | NO DATA | NO DATA | ISO | BFW IP | NO DATA | CLOSED | CLOSED | NO DATA | NO DATA | NO DATA | NO DATA | NO DATA | NO DATA
UNIT 1 | NO DATA | BFW IP/01-BST-BFW106 | 01-VBFW388A | IP FW STRAINER (BFW106) INLET ISO ROOT EQ | PIPE RACK 1ST LEVEL | NO DATA | NO DATA | NO DATA | ISO | BFW IP | NO DATA | CLOSED | CLOSED | NO DATA | NO DATA | NO DATA | NO DATA | NO DATA | NO DATA
UNIT 1 | NO DATA | BFW IP/01-BST-BFW106 | 01-VBFW388B | IP FW STRAINER (BFW106) INLET ISO ROOT EQ | PIPE RACK 1ST LEVEL | NO DATA | NO DATA | NO DATA | ISO | BFW IP | NO DATA | CLOSED | CLOSED | NO DATA | NO DATA | NO DATA | NO DATA | NO DATA | NO DATA
UNIT 1 | NO DATA | BFW IP/01-BST-BFW106 | 01-VBFW391A | IP FW STRAINER (BFW106) OUTLET ISO ROOT EQ | PIPE RACK 1ST LEVEL | NO DATA | NO DATA | NO DATA | ISO | BFW IP | NO DATA | CLOSED | CLOSED | NO DATA | NO DATA | NO DATA | NO DATA | NO DATA | NO DATA
UNIT 1 | NO DATA | BFW IP/01-BST-BFW106 | 01-VBFW391B | IP FW STRAINER (BFW106) OUTLET ISO ROOT EQ | PIPE RACK 1ST LEVEL | NO DATA | NO DATA | NO DATA | ISO | BFW IP | NO DATA | CLOSED | CLOSED | NO DATA | NO DATA | NO DATA | NO DATA | NO DATA | NO DATA
UNIT 2 NEW | NO DATA | BFW IP/01-BST-BFW106 | 02-VBFW109A | IP FW STRAINER (BFW106) OUTLET BLOCK ISO EQ | PIPE RACK 1ST LEVEL | NO DATA | NO DATA | NO DATA | ISO | BFW IP | NO DATA | CLOSED | CLOSED | NO DATA | NO DATA | NO DATA | NO DATA | NO DATA | NO DATA
UNIT 2 NEW | NO DATA | BFW IP/01-BST-BFW106 | 02-VBFW109B | IP FW STRAINER (BFW106) OUTLET BLOCK ISO EQ | PIPE RACK 1ST LEVEL | NO DATA | NO DATA | NO DATA | ISO | BFW IP | NO DATA | CLOSED | CLOSED | NO DATA | NO DATA | NO DATA | NO DATA | NO DATA | NO DATA
UNIT 2 NEW | NO DATA | BFW IP/01-BST-BFW106 | 02-VBFW388A | IP FW STRAINER (BFW106) INLET ISO ROOT EQ | PIPE RACK 1ST LEVEL | NO DATA | NO DATA | NO DATA | ISO | BFW IP | NO DATA | CLOSED | CLOSED | NO DATA | NO DATA | NO DATA | NO DATA | NO DATA | NO DATA
UNIT 2 NEW | NO DATA | BFW IP/01-BST-BFW106 | 02-VBFW388B | IP FW STRAINER (BFW106) INLET ISO ROOT EQ | PIPE RACK 1ST LEVEL | NO DATA | NO DATA | NO DATA | ISO | BFW IP | NO DATA | CLOSED | CLOSED | NO DATA | NO DATA | NO DATA | NO DATA | NO DATA | NO DATA
UNIT 2 NEW | NO DATA | BFW IP/01-BST-BFW106 | 02-VBFW391A | IP FW STRAINER (BFW106) OUTLET ISO ROOT EQ | PIPE RACK 1ST LEVEL | NO DATA | NO DATA | NO DATA | ISO | BFW IP | NO DATA | CLOSED | CLOSED | NO DATA | NO DATA | NO DATA | NO DATA | NO DATA | NO DATA
UNIT 2 NEW | NO DATA | BFW IP/01-BST-BFW106 | 02-VBFW391B | IP FW STRAINER (BFW106) OUTLET ISO ROOT EQ | PIPE RACK 1ST LEVEL | NO DATA | NO DATA | NO DATA | ISO | BFW IP | NO DATA | CLOSED | CLOSED | NO DATA | NO DATA | NO DATA | NO DATA | NO DATA | NO DATA
UNIT 1 | NO DATA | BFW IP/FGPH | 01-VBFW290B | FGPH FW RETURN TO CRT ISO BLOCK EQ | CRT AREA | NO DATA | NO DATA | NO DATA | ISO | BFW IP | NO DATA | CLOSED | CLOSED | NO DATA | NO DATA | NO DATA | NO DATA | NO DATA | NO DATA
UNIT 1 | NO DATA | BFW IP/FGPH | 01-VBFW344A | FGPH FW HI FLOW CV ISO (UPSTREAM) EQ | FGPH | NO DATA | NO DATA | NO DATA | ISO | BFW IP | NO DATA | CLOSED | CLOSED | NO DATA | NO DATA | NO DATA | NO DATA | NO DATA | NO DATA
UNIT 1 | NO DATA | BFW IP/FGPH | 01-VBFW344B | FGPH FW HI FLOW CV ISO (UPSTREAM) EQ | FGPH | NO DATA | NO DATA | NO DATA | ISO | BFW IP | NO DATA | CLOSED | CLOSED | NO DATA | NO DATA | NO DATA | NO DATA | NO DATA | NO DATA
UNIT 1 | NO DATA | BFW IP/FGPH | 01-VBFW345A | FGPH FW HI FLOW CV ISO (DOWNSTREAM)EQ | FGPH | NO DATA | NO DATA | NO DATA | ISO | BFW IP | NO DATA | CLOSED | CLOSED | NO DATA | NO DATA | NO DATA | NO DATA | NO DATA | NO DATA
UNIT 1 | NO DATA | BFW IP/FGPH | 01-VBFW345B | FGPH FW HI FLOW CV ISO (DOWNSTREAM)EQ | FGPH | NO DATA | NO DATA | NO DATA | ISO | BFW IP | NO DATA | CLOSED | CLOSED | NO DATA | NO DATA | NO DATA | NO DATA | NO DATA | NO DATA
UNIT 1 | NO DATA | BFW IP/FGPH | 01-VBFW350A | FGPH FW INLET ISO ROOT EQ | FGPH | NO DATA | NO DATA | NO DATA | ISO | BFW IP | NO DATA | CLOSED | CLOSED | NO DATA | NO DATA | NO DATA | NO DATA | NO DATA | NO DATA
UNIT 1 | NO DATA | BFW IP/FGPH | 01-VBFW350B | FGPH FW INLET ISO ROOT EQ | FGPH | NO DATA | NO DATA | NO DATA | ISO | BFW IP | NO DATA | CLOSED | CLOSED | NO DATA | NO DATA | NO DATA | NO DATA | NO DATA | NO DATA
UNIT 1 | NO DATA | BFW IP/FGPH | 01-VBFW352A | FGPH FW INLET ISO BLOCK EQ | FGPH | NO DATA | NO DATA | NO DATA | ISO | BFW IP | NO DATA | CLOSED | CLOSED | NO DATA | NO DATA | NO DATA | NO DATA | NO DATA | NO DATA
UNIT 1 | NO DATA | BFW IP/FGPH | 01-VBFW352B | FGPH FW INLET ISO BLOCK EQ | FGPH | NO DATA | NO DATA | NO DATA | ISO | BFW IP | NO DATA | CLOSED | CLOSED | NO DATA | NO DATA | NO DATA | NO DATA | NO DATA | NO DATA
UNIT 1 | NO DATA | BFW IP/FGPH | 01-VBFW361B | FGPH FW RETURN TO CRT ROOT ISO EQ | CRT AREA | NO DATA | NO DATA | NO DATA | ISO | BFW IP | NO DATA | CLOSED | CLOSED | NO DATA | NO DATA | NO DATA | NO DATA | NO DATA | NO DATA
UNIT 2 NEW | NO DATA | BFW IP/FGPH | 02-VBFW290B | FGPH FW RETURN TO CRT ISO BLOCK EQ | CRT AREA | NO DATA | NO DATA | NO DATA | ISO | BFW IP | NO DATA | CLOSED | CLOSED | NO DATA | NO DATA | NO DATA | NO DATA | NO DATA | NO DATA
UNIT 2 NEW | NO DATA | BFW IP/FGPH | 02-VBFW344A | FGPH FW HI FLOW CV ISO (UPSTREAM) EQ | FGPH | NO DATA | NO DATA | NO DATA | ISO | BFW IP | NO DATA | CLOSED | CLOSED | NO DATA | NO DATA | NO DATA | NO DATA | NO DATA | NO DATA
UNIT 2 NEW | NO DATA | BFW IP/FGPH | 02-VBFW344B | FGPH FW HI FLOW CV ISO (UPSTREAM) EQ | FGPH | NO DATA | NO DATA | NO DATA | ISO | BFW IP | NO DATA | CLOSED | CLOSED | NO DATA | NO DATA | NO DATA | NO DATA | NO DATA | NO DATA
UNIT 2 NEW | NO DATA | BFW IP/FGPH | 02-VBFW345A | FGPH FW HI FLOW CV ISO (DOWNSTREAM)EQ | FGPH | NO DATA | NO DATA | NO DATA | ISO | BFW IP | NO DATA | CLOSED | CLOSED | NO DATA | NO DATA | NO DATA | NO DATA | NO DATA | NO DATA
UNIT 2 NEW | NO DATA | BFW IP/FGPH | 02-VBFW345B | FGPH FW HI FLOW CV ISO (DOWNSTREAM)EQ | FGPH | NO DATA | NO DATA | NO DATA | ISO | BFW IP | NO DATA | CLOSED | CLOSED | NO DATA | NO DATA | NO DATA | NO DATA | NO DATA | NO DATA
UNIT 2 NEW | NO DATA | BFW IP/FGPH | 02-VBFW350A | FGPH FW INLET ISO ROOT EQ | FGPH | NO DATA | NO DATA | NO DATA | ISO | BFW IP | NO DATA | CLOSED | CLOSED | NO DATA | NO DATA | NO DATA | NO DATA | NO DATA | NO DATA
UNIT 2 NEW | NO DATA | BFW IP/FGPH | 02-VBFW350B | FGPH FW INLET ISO ROOT EQ | FGPH | NO DATA | NO DATA | NO DATA | ISO | BFW IP | NO DATA | CLOSED | CLOSED | NO DATA | NO DATA | NO DATA | NO DATA | NO DATA | NO DATA
UNIT 2 NEW | NO DATA | BFW IP/FGPH | 02-VBFW352A | FGPH FW INLET ISO BLOCK EQ | FGPH | NO DATA | NO DATA | NO DATA | ISO | BFW IP | NO DATA | CLOSED | CLOSED | NO DATA | NO DATA | NO DATA | NO DATA | NO DATA | NO DATA
UNIT 2 NEW | NO DATA | BFW IP/FGPH | 02-VBFW352B | FGPH FW INLET ISO BLOCK EQ | FGPH | NO DATA | NO DATA | NO DATA | ISO | BFW IP | NO DATA | CLOSED | CLOSED | NO DATA | NO DATA | NO DATA | NO DATA | NO DATA | NO DATA
UNIT 2 NEW | NO DATA | BFW IP/FGPH | 02-VBFW361B | FGPH FW RETURN TO CRT ROOT ISO EQ | CRT AREA | NO DATA | NO DATA | NO DATA | ISO | BFW IP | NO DATA | CLOSED | CLOSED | NO DATA | NO DATA | NO DATA | NO DATA | NO DATA | NO DATA
UNIT 1 | NO DATA | CND/AMMONIA FEED | 01-VCCF843 | CND AMMONIA FEED PUMP A SUCTION ISO | CHEM SHACK | NO DATA | NO DATA | NO DATA | ISO | CND | NO DATA | OPEN | CLOSED | NO DATA | NO DATA | NO DATA | NO DATA | NO DATA | NO DATA
UNIT 1 | NO DATA | CND/AMMONIA FEED | 01-VCCF846 | CND AMMONIA FEED PUMP A DISCHARGE ISO | CHEM SHACK | NO DATA | NO DATA | NO DATA | ISO | CND | NO DATA | OPEN | CLOSED | NO DATA | NO DATA | NO DATA | NO DATA | NO DATA | NO DATA
UNIT 1 | NO DATA | CND/AMMONIA FEED | 01-VCCF847 | CND AMMONIA FEED PUMP B SUCTION ISO | CHEM SHACK | NO DATA | NO DATA | NO DATA | ISO | CND | NO DATA | OPEN | CLOSED | NO DATA | NO DATA | NO DATA | NO DATA | NO DATA | NO DATA
UNIT 1 | NO DATA | CND/AMMONIA FEED | 01-VCCF850 | CND AMMONIA FEED PUMP B DISCHARGE ISO | CHEM SHACK | NO DATA | NO DATA | NO DATA | ISO | CND | NO DATA | OPEN | CLOSED | NO DATA | NO DATA | NO DATA | NO DATA | NO DATA | NO DATA
UNIT 1 | NO DATA | CND/AMMONIA FEED | 01-VCCF854 | CND AMMONIA PUMP COMMON OUTLET ISO | CHEM SHACK | NO DATA | NO DATA | NO DATA | ISO | CND | NO DATA | OPEN | CLOSED | NO DATA | NO DATA | NO DATA | NO DATA | NO DATA | NO DATA
UNIT 2 NEW | NO DATA | CND/AMMONIA FEED | 02-VCCF843 | CND AMMONIA FEED PUMP A SUCTION ISO | CHEM SHACK | NO DATA | NO DATA | NO DATA | ISO | CND | NO DATA | OPEN | CLOSED | NO DATA | NO DATA | NO DATA | NO DATA | NO DATA | NO DATA
UNIT 2 NEW | NO DATA | CND/AMMONIA FEED | 02-VCCF846 | CND AMMONIA FEED PUMP A DISCHARGE ISO | CHEM SHACK | NO DATA | NO DATA | NO DATA | ISO | CND | NO DATA | OPEN | CLOSED | NO DATA | NO DATA | NO DATA | NO DATA | NO DATA | NO DATA
UNIT 2 NEW | NO DATA | CND/AMMONIA FEED | 02-VCCF847 | CND AMMONIA FEED PUMP B SUCTION ISO | CHEM SHACK | NO DATA | NO DATA | NO DATA | ISO | CND | NO DATA | OPEN | CLOSED | NO DATA | NO DATA | NO DATA | NO DATA | NO DATA | NO DATA
UNIT 2 NEW | NO DATA | CND/AMMONIA FEED | 02-VCCF850 | CND AMMONIA FEED PUMP B DISCHARGE ISO | CHEM SHACK | NO DATA | NO DATA | NO DATA | ISO | CND | NO DATA | OPEN | CLOSED | NO DATA | NO DATA | NO DATA | NO DATA | NO DATA | NO DATA
UNIT 2 NEW | NO DATA | CND/AMMONIA FEED | 02-VCCF854 | CND AMMONIA PUMP COMMON OUTLET ISO | CHEM SHACK | NO DATA | NO DATA | NO DATA | ISO | CND | NO DATA | OPEN | CLOSED | NO DATA | NO DATA | NO DATA | NO DATA | NO DATA | NO DATA
UNIT 1 | NO DATA | CND/IRON FILTER | 01-VCND160A | IRON FILTER BYP MOV UPSTREAM ISO EQ | CRT AREA | NO DATA | NO DATA | NO DATA | ISO | CND | NO DATA | CLOSED | CLOSED | NO DATA | NO DATA | NO DATA | NO DATA | NO DATA | NO DATA
UNIT 1 | NO DATA | CND/IRON FILTER | 01-VCND160B | IRON FILTER BYP MOV UPSTREAM ISO EQ | CRT AREA | NO DATA | NO DATA | NO DATA | ISO | CND | NO DATA | CLOSED | CLOSED | NO DATA | NO DATA | NO DATA | NO DATA | NO DATA | NO DATA
UNIT 1 | NO DATA | CND/IRON FILTER | 01-VCND163A | IRON FILTER BYP MOV DOWNSTREAM ISO EQ | CRT AREA | NO DATA | NO DATA | NO DATA | ISO | CND | NO DATA | CLOSED | CLOSED | NO DATA | NO DATA | NO DATA | NO DATA | NO DATA | NO DATA
UNIT 1 | NO DATA | CND/IRON FILTER | 01-VCND163B | IRON FILTER BYP MOV DOWNSTREAM ISO EQ | CRT AREA | NO DATA | NO DATA | NO DATA | ISO | CND | NO DATA | CLOSED | CLOSED | NO DATA | NO DATA | NO DATA | NO DATA | NO DATA | NO DATA
UNIT 1 | NO DATA | CND/IRON FILTER | 01-VCND172A | IRON FILTER A OULTE ISO EQ | CRT AREA | NO DATA | NO DATA | NO DATA | ISO | CND | NO DATA | CLOSED | CLOSED | NO DATA | NO DATA | NO DATA | NO DATA | NO DATA | NO DATA
UNIT 1 | NO DATA | CND/IRON FILTER | 01-VCND172B | IRON FILTER A OULTE ISO EQ | CRT AREA | NO DATA | NO DATA | NO DATA | ISO | CND | NO DATA | CLOSED | CLOSED | NO DATA | NO DATA | NO DATA | NO DATA | NO DATA | NO DATA
UNIT 2 NEW | NO DATA | CND/IRON FILTER | 02-VCND160A | IRON FILTER BYP MOV UPSTREAM ISO EQ | CRT AREA | NO DATA | NO DATA | NO DATA | ISO | CND | NO DATA | CLOSED | CLOSED | NO DATA | NO DATA | NO DATA | NO DATA | NO DATA | NO DATA
UNIT 2 NEW | NO DATA | CND/IRON FILTER | 02-VCND160B | IRON FILTER BYP MOV UPSTREAM ISO EQ | CRT AREA | NO DATA | NO DATA | NO DATA | ISO | CND | NO DATA | CLOSED | CLOSED | NO DATA | NO DATA | NO DATA | NO DATA | NO DATA | NO DATA
UNIT 2 NEW | NO DATA | CND/IRON FILTER | 02-VCND163A | IRON FILTER BYP MOV DOWNSTREAM ISO EQ | CRT AREA | NO DATA | NO DATA | NO DATA | ISO | CND | NO DATA | CLOSED | CLOSED | NO DATA | NO DATA | NO DATA | NO DATA | NO DATA | NO DATA
UNIT 2 NEW | NO DATA | CND/IRON FILTER | 02-VCND163B | IRON FILTER BYP MOV DOWNSTREAM ISO EQ | CRT AREA | NO DATA | NO DATA | NO DATA | ISO | CND | NO DATA | CLOSED | CLOSED | NO DATA | NO DATA | NO DATA | NO DATA | NO DATA | NO DATA
UNIT 2 NEW | NO DATA | CND/IRON FILTER | 02-VCND172A | IRON FILTER A OULTE ISO EQ | CRT AREA | NO DATA | NO DATA | NO DATA | ISO | CND | NO DATA | CLOSED | CLOSED | NO DATA | NO DATA | NO DATA | NO DATA | NO DATA | NO DATA
UNIT 2 NEW | NO DATA | CND/IRON FILTER | 02-VCND172B | IRON FILTER A OULTE ISO EQ | CRT AREA | NO DATA | NO DATA | NO DATA | ISO | CND | NO DATA | CLOSED | CLOSED | NO DATA | NO DATA | NO DATA | NO DATA | NO DATA | NO DATA
UNIT 1 | NO DATA | CRH TO AUX | 01-VCRH180A | CRH TO AUX STEAM FC ISO (LOW FLOW)EQ | PIPE RACK 3RD LEVEL | NO DATA | NO DATA | NO DATA | ISO | CRH | NO DATA | CLOSED | CLOSED | NO DATA | NO DATA | NO DATA | NO DATA | NO DATA | NO DATA
UNIT 1 | NO DATA | CRH TO AUX | 01-VCRH180B | CRH TO AUX STEAM FC ISO (LOW FLOW)EQ | PIPE RACK 3RD LEVEL | NO DATA | NO DATA | NO DATA | ISO | CRH | NO DATA | CLOSED | CLOSED | NO DATA | NO DATA | NO DATA | NO DATA | NO DATA | NO DATA
UNIT 1 | NO DATA | CRH TO AUX | 01-VCRH181A | CRH TO AUX STEAM FC ISO (HIGH FLOW) EQ | PIPE RACK 3RD LEVEL | NO DATA | NO DATA | NO DATA | ISO | CRH | NO DATA | CLOSED | CLOSED | NO DATA | NO DATA | NO DATA | NO DATA | NO DATA | NO DATA
UNIT 1 | NO DATA | CRH TO AUX | 01-VCRH181B | CRH TO AUX STEAM FC ISO (HIGH FLOW) EQ | PIPE RACK 3RD LEVEL | NO DATA | NO DATA | NO DATA | ISO | CRH | NO DATA | CLOSED | CLOSED | NO DATA | NO DATA | NO DATA | NO DATA | NO DATA | NO DATA
UNIT 1 | NO DATA | CRH TO AUX | 01-VCRH183A | CRH TO AUX STEAM FC ISO (LOW FLOW) EQ | PIPE RACK 3RD LEVEL | NO DATA | NO DATA | NO DATA | ISO | CRH | NO DATA | CLOSED | CLOSED | NO DATA | NO DATA | NO DATA | NO DATA | NO DATA | NO DATA
UNIT 1 | NO DATA | CRH TO AUX | 01-VCRH183B | CRH TO AUX STEAM FC ISO (LOW FLOW) EQ | PIPE RACK 3RD LEVEL | NO DATA | NO DATA | NO DATA | ISO | CRH | NO DATA | CLOSED | CLOSED | NO DATA | NO DATA | NO DATA | NO DATA | NO DATA | NO DATA
UNIT 1 | NO DATA | CRH TO AUX | 01-VCRH184A | CRH TO AUX STEAM FC ISO (HIGH FLOW) EQ | PIPE RACK 3RD LEVEL | NO DATA | NO DATA | NO DATA | ISO | CRH | NO DATA | CLOSED | CLOSED | NO DATA | NO DATA | NO DATA | NO DATA | NO DATA | NO DATA
UNIT 1 | NO DATA | CRH TO AUX | 01-VCRH184B | CRH TO AUX STEAM FC ISO (HIGH FLOW) EQ | PIPE RACK 3RD LEVEL | NO DATA | NO DATA | NO DATA | ISO | CRH | NO DATA | CLOSED | CLOSED | NO DATA | NO DATA | NO DATA | NO DATA | NO DATA | NO DATA
UNIT 2 NEW | NO DATA | CRH TO AUX | 02-VCRH180A | CRH TO AUX STEAM FC ISO (LOW FLOW)EQ | PIPE RACK 3RD LEVEL | NO DATA | NO DATA | NO DATA | ISO | CRH | NO DATA | CLOSED | CLOSED | NO DATA | NO DATA | NO DATA | NO DATA | NO DATA | NO DATA
UNIT 2 NEW | NO DATA | CRH TO AUX | 02-VCRH180B | CRH TO AUX STEAM FC ISO (LOW FLOW)EQ | PIPE RACK 3RD LEVEL | NO DATA | NO DATA | NO DATA | ISO | CRH | NO DATA | CLOSED | CLOSED | NO DATA | NO DATA | NO DATA | NO DATA | NO DATA | NO DATA
UNIT 2 NEW | NO DATA | CRH TO AUX | 02-VCRH181A | CRH TO AUX STEAM FC ISO (HIGH FLOW) EQ | PIPE RACK 3RD LEVEL | NO DATA | NO DATA | NO DATA | ISO | CRH | NO DATA | CLOSED | CLOSED | NO DATA | NO DATA | NO DATA | NO DATA | NO DATA | NO DATA
UNIT 2 NEW | NO DATA | CRH TO AUX | 02-VCRH181B | CRH TO AUX STEAM FC ISO (HIGH FLOW) EQ | PIPE RACK 3RD LEVEL | NO DATA | NO DATA | NO DATA | ISO | CRH | NO DATA | CLOSED | CLOSED | NO DATA | NO DATA | NO DATA | NO DATA | NO DATA | NO DATA
UNIT 2 NEW | NO DATA | CRH TO AUX | 02-VCRH183A | CRH TO AUX STEAM FC ISO (LOW FLOW) EQ | PIPE RACK 3RD LEVEL | NO DATA | NO DATA | NO DATA | ISO | CRH | NO DATA | CLOSED | CLOSED | NO DATA | NO DATA | NO DATA | NO DATA | NO DATA | NO DATA
UNIT 2 NEW | NO DATA | CRH TO AUX | 02-VCRH183B | CRH TO AUX STEAM FC ISO (LOW FLOW) EQ | PIPE RACK 3RD LEVEL | NO DATA | NO DATA | NO DATA | ISO | CRH | NO DATA | CLOSED | CLOSED | NO DATA | NO DATA | NO DATA | NO DATA | NO DATA | NO DATA
UNIT 2 NEW | NO DATA | CRH TO AUX | 02-VCRH184A | CRH TO AUX STEAM FC ISO (HIGH FLOW) EQ | PIPE RACK 3RD LEVEL | NO DATA | NO DATA | NO DATA | ISO | CRH | NO DATA | CLOSED | CLOSED | NO DATA | NO DATA | NO DATA | NO DATA | NO DATA | NO DATA
UNIT 2 NEW | NO DATA | CRH TO AUX | 02-VCRH184B | CRH TO AUX STEAM FC ISO (HIGH FLOW) EQ | PIPE RACK 3RD LEVEL | NO DATA | NO DATA | NO DATA | ISO | CRH | NO DATA | CLOSED | CLOSED | NO DATA | NO DATA | NO DATA | NO DATA | NO DATA | NO DATA
BOP | NO DATA | DWS/DW PUMPS | 00-VDWS830 | DEMIN PUMP C DISCHARGE ISO | DEMIN WATER TANK | NO DATA | NO DATA | NO DATA | ISO | DWS | NO DATA | OPEN | CLOSED | NO DATA | NO DATA | NO DATA | NO DATA | NO DATA | NO DATA
UNIT 1 | NO DATA | HP STEAM/BFW HP/HP TERMINAL | 01-VBFW531A | HP TERM ATTEMP. HP FW UPSTEAM ISO EQ | PIPE RACK 2ND LEVEL | NO DATA | NO DATA | NO DATA | ISO | HP STEAM | NO DATA | CLOSED | CLOSED | NO DATA | NO DATA | NO DATA | NO DATA | NO DATA | NO DATA
UNIT 1 | NO DATA | HP STEAM/BFW HP/HP TERMINAL | 01-VBFW531B | HP TERM ATTEMP. HP FW UPSTEAM ISO EQ | PIPE RACK 2ND LEVEL | NO DATA | NO DATA | NO DATA | ISO | HP STEAM | NO DATA | CLOSED | CLOSED | NO DATA | NO DATA | NO DATA | NO DATA | NO DATA | NO DATA
UNIT 2 NEW | NO DATA | HP STEAM/BFW HP/HP TERMINAL | 02-VBFW531A | HP TERM ATTEMP. HP FW UPSTEAM ISO EQ | PIPE RACK 2ND LEVEL | NO DATA | NO DATA | NO DATA | ISO | HP STEAM | NO DATA | CLOSED | CLOSED | NO DATA | NO DATA | NO DATA | NO DATA | NO DATA | NO DATA
UNIT 2 NEW | NO DATA | HP STEAM/BFW HP/HP TERMINAL | 02-VBFW531B | HP TERM ATTEMP. HP FW UPSTEAM ISO EQ | PIPE RACK 2ND LEVEL | NO DATA | NO DATA | NO DATA | ISO | HP STEAM | NO DATA | CLOSED | CLOSED | NO DATA | NO DATA | NO DATA | NO DATA | NO DATA | NO DATA
UNIT 1 | NO DATA | HRSG/IP/IP ECON | 01-VHIS901B | IP ECON INLET ISO EQ | HRSG LOWER WEST | NO DATA | NO DATA | NO DATA | ISO | HRSG | NO DATA | CLOSED | CLOSED | NO DATA | NO DATA | NO DATA | NO DATA | NO DATA | NO DATA
UNIT 2 NEW | NO DATA | HRSG/IP/IP ECON | 02-VHIS901B | IP ECON INLET ISO EQ | HRSG LOWER WEST | NO DATA | NO DATA | NO DATA | ISO | HRSG | NO DATA | CLOSED | CLOSED | NO DATA | NO DATA | NO DATA | NO DATA | NO DATA | NO DATA
BOP | NO DATA | INA/AIR DRYER | 00-VINA612 | AIR DRYER A INLE ISO | AIR COMPRESSOR AREA | NO DATA | NO DATA | NO DATA | ISO | INA | NO DATA | OPEN | CLOSED | NO DATA | NO DATA | NO DATA | NO DATA | NO DATA | NO DATA
BOP | NO DATA | INA/AIR DRYER | 00-VINA622 | AIR DRYER B INLE ISO | AIR COMPRESSOR AREA | NO DATA | NO DATA | NO DATA | ISO | INA | NO DATA | OPEN | CLOSED | NO DATA | NO DATA | NO DATA | NO DATA | NO DATA | NO DATA
BOP | NO DATA | INA/AIR DRYER | 00-VINA624 | AIR DRYER A OUTLET ISO | AIR COMPRESSOR AREA | NO DATA | NO DATA | NO DATA | ISO | INA | NO DATA | OPEN | CLOSED | NO DATA | NO DATA | NO DATA | NO DATA | NO DATA | NO DATA
BOP | NO DATA | INA/AIR DRYER | 00-VINA626 | AIR DRYER B OUTLET ISO | AIR COMPRESSOR AREA | NO DATA | NO DATA | NO DATA | ISO | INA | NO DATA | OPEN | CLOSED | NO DATA | NO DATA | NO DATA | NO DATA | NO DATA | NO DATA
BOP | NO DATA | INA/TRIM COOLER | 00-VINA602 | TRIM COOLER A INLET ISO | AIR COMPRESSOR AREA | NO DATA | NO DATA | NO DATA | ISO | INA | NO DATA | OPEN | CLOSED | NO DATA | NO DATA | NO DATA | NO DATA | NO DATA | NO DATA
BOP | NO DATA | INA/TRIM COOLER | 00-VINA607 | TRIM COOLER B INLET ISO | AIR COMPRESSOR AREA | NO DATA | NO DATA | NO DATA | ISO | INA | NO DATA | OPEN | CLOSED | NO DATA | NO DATA | NO DATA | NO DATA | NO DATA | NO DATA
BOP | NO DATA | INA/TRIM COOLER | 00-VINA608 | TRIM COOLER A OUTLET ISO | AIR COMPRESSOR AREA | NO DATA | NO DATA | NO DATA | ISO | INA | NO DATA | OPEN | CLOSED | NO DATA | NO DATA | NO DATA | NO DATA | NO DATA | NO DATA
BOP | NO DATA | INA/TRIM COOLER | 00-VINA610 | TRIM COOLER B OUTLET ISO | AIR COMPRESSOR AREA | NO DATA | NO DATA | NO DATA | ISO | INA | NO DATA | OPEN | CLOSED | NO DATA | NO DATA | NO DATA | NO DATA | NO DATA | NO DATA
UNIT 1 | NO DATA | LUBE OIL/JACKING OIL | 01MKV05AA202 | JACKING OIL PUMP A SUCTION ISO | ST LOWER EAST | NO DATA | NO DATA | NO DATA | ISO | LUBE OIL | NO DATA | OPEN | CLOSED | NO DATA | NO DATA | NO DATA | NO DATA | NO DATA | NO DATA
UNIT 1 | NO DATA | LUBE OIL/JACKING OIL | 01MKV05AA203 | JACKING OIL PUMP B SUCTION ISO | ST LOWER EAST | NO DATA | NO DATA | NO DATA | ISO | LUBE OIL | NO DATA | OPEN | CLOSED | NO DATA | NO DATA | NO DATA | NO DATA | NO DATA | NO DATA
UNIT 1 | NO DATA | LUBE OIL/JACKING OIL | 01MKV05AA206 | JACKING OIL PUMP A DISCH ISO | ST LOWER EAST | NO DATA | NO DATA | NO DATA | ISO | LUBE OIL | NO DATA | OPEN | CLOSED | NO DATA | NO DATA | NO DATA | NO DATA | NO DATA | NO DATA
UNIT 1 | NO DATA | LUBE OIL/JACKING OIL | 01MKV05AA207 | JACKING OIL PUMP B DISCH ISO | ST LOWER EAST | NO DATA | NO DATA | NO DATA | ISO | LUBE OIL | NO DATA | OPEN | CLOSED | NO DATA | NO DATA | NO DATA | NO DATA | NO DATA | NO DATA
UNIT 2 UPDATED | NO DATA | LUBE OIL/JACKING OIL | 02MKV05AA202 | JACKING OIL PUMP A SUCTION ISO | ST LOWER EAST | NO DATA | NO DATA | NO DATA | ISO | LUBE OIL | NO DATA | OPEN | CLOSED | NO DATA | NO DATA | NO DATA | NO DATA | NO DATA | NO DATA
UNIT 2 UPDATED | NO DATA | LUBE OIL/JACKING OIL | 02MKV05AA203 | JACKING OIL PUMP B SUCTION ISO | ST LOWER EAST | NO DATA | NO DATA | NO DATA | ISO | LUBE OIL | NO DATA | OPEN | CLOSED | NO DATA | NO DATA | NO DATA | NO DATA | NO DATA | NO DATA
UNIT 2 UPDATED | NO DATA | LUBE OIL/JACKING OIL | 02MKV05AA206 | JACKING OIL PUMP A DISCH ISO | ST LOWER EAST | NO DATA | NO DATA | NO DATA | ISO | LUBE OIL | NO DATA | OPEN | CLOSED | NO DATA | NO DATA | NO DATA | NO DATA | NO DATA | NO DATA
UNIT 2 UPDATED | NO DATA | LUBE OIL/JACKING OIL | 02MKV05AA207 | JACKING OIL PUMP B DISCH ISO | ST LOWER EAST | NO DATA | NO DATA | NO DATA | ISO | LUBE OIL | NO DATA | OPEN | CLOSED | NO DATA | NO DATA | NO DATA | NO DATA | NO DATA | NO DATA
UNIT 2 UPDATED | PRINTING | ACC/LRVP A | 02-ARM-V-883 | LRVP A INLET ISO | VACUUM SKID | NO DATA | NO DATA | INLET ISO | ISO | ACC | 11737.0 | OPEN | CLOSED | NO DATA | 8" | NO DATA | 6800.0 | V | NO DATA
UNIT 2 UPDATED | PRINTING | ACC/LRVP A | 02-ARM-V-885A | LRVP A SEAL WATER ISO | VACUUM SKID | NO DATA | NO DATA | SEAL WATER ISO | ISO | ACC | 11737.0 | OPEN | CLOSED | WATER | 3" | NO DATA | 6802.0 | V | NO DATA
UNIT 2 UPDATED | PRINTING | ACC/LRVP A | 02-ARM-V-888B | LRVP A MAKEUP ISO | VACUUM SKID | NO DATA | NO DATA | MAKEUP ISO | ISO | ACC | 11737.0 | OPEN | CLOSED | WATER | 1" | NO DATA | 6807.0 | V | NO DATA
UNIT 2 UPDATED | PRINTING | ACC/LRVP A | 02-ARM-V-888E | LRVP A MAKEUP ISO | VACUUM SKID | NO DATA | NO DATA | MAKEUP ISO | ISO | ACC | 11737.0 | OPEN | CLOSED | WATER | 1" | NO DATA | 6810.0 | V | NO DATA
UNIT 2 UPDATED | PRINTING | ACC/LRVP A | 02-V-ARM-970A | LRVP A GLYCOL SUPPLY ISO | VACUUM SKID | NO DATA | NO DATA | GLYCOL SUPPLY BLOCK VALVE-SKID A | ISO | ACC | 11737.0 | OPEN | CLOSED | 55% GLYCOL | 3" | NO DATA | 8569.0 | V | NO DATA
UNIT 2 UPDATED | PRINTING | ACC/LRVP A | 02-V-ARM-971A | LRVP A GLYCOL RETURN ISO | VACUUM SKID | NO DATA | NO DATA | GLYCOL RETURN BLOCK VALVE-SKID A | ISO | ACC | 11737.0 | OPEN | CLOSED | 55% GLYCOL | 3" | NO DATA | 8574.0 | V | NO DATA
UNIT 2 UPDATED | PRINTING | ACC/LRVP A | 02-VSWS118 | LRVP A MAKEUP ISOLATION | VACUUM SKID | NO DATA | NO DATA | VACUUM PUMP MAKEUP ISOLATION | ISO | ACC | PD-393 | OPEN | CLOSED | WATER | 1" | 3468.0 | 11054.0 | V | NO DATA
UNIT 2 UPDATED | PRINTING | ACC/LRVP B | 02-ARM-V-890 | LRVP B INLET ISO | VACUUM SKID | NO DATA | NO DATA | INLET ISO | ISO | ACC | 11737.0 | OPEN | CLOSED | NO DATA | 8" | NO DATA | 6813.0 | V | NO DATA
UNIT 2 UPDATED | PRINTING | ACC/LRVP B | 02-ARM-V-892A | LRVP B SEAL WATER ISO | VACUUM SKID | NO DATA | NO DATA | SEAL WATER ISO | ISO | ACC | 11737.0 | OPEN | CLOSED | WATER | 3" | 6015.0 | 6815.0 | V | NO DATA
UNIT 2 UPDATED | PRINTING | ACC/LRVP B | 02-ARM-V-895B | LRVP B MAKEUP BLOCK ISO | VACUUM SKID | NO DATA | NO DATA | MAKEUP ISO | ISO | ACC | 11737.0 | OPEN | CLOSED | WATER | 1" | NO DATA | 6820.0 | V | NO DATA
UNIT 2 UPDATED | PRINTING | ACC/LRVP B | 02-ARM-V-895E | LRVP B MAKEUP ROOT ISO | VACUUM SKID | NO DATA | NO DATA | MAKEUP ISO | ISO | ACC | 11737.0 | OPEN | CLOSED | WATER | 1" | NO DATA | 6823.0 | V | NO DATA
UNIT 2 UPDATED | PRINTING | ACC/LRVP B | 02-V-ARM-970B | LRVP B GLYCOL SUPPLY ISO | VACUUM SKID | NO DATA | NO DATA | GLYCOL SUPPLY BLOCK VALVE-SKID B | ISO | ACC | 11737.0 | OPEN | CLOSED | 55% GLYCOL | 3" | NO DATA | 8570.0 | V | NO DATA
UNIT 2 UPDATED | PRINTING | ACC/LRVP B | 02-V-ARM-971B | LRVP B GLYCOL RETURN ISO | VACUUM SKID | NO DATA | NO DATA | GLYCOL RETURN BLOCK VALVE-SKID B | ISO | ACC | 11737.0 | OPEN | CLOSED | 55% GLYCOL | 3" | NO DATA | 8575.0 | V | NO DATA
UNIT 2 UPDATED | PRINTING | ACC/LRVP B | 02-VINA418 | LRVP B INA TO YV-895 ISO | VACUUM SKID | NO DATA | NO DATA | END USER ISOLATION | ISO | ACC | PD-555 | OPEN | CLOSED | AIR | 0.75" | NO DATA | 10764.0 | V | NO DATA
UNIT 2 UPDATED | PRINTING | ACC/LRVP B | 02-VSWS115 | LRVP B VACUUM PUMP MAKEUP ISOLATION | VACUUM SKID | NO DATA | NO DATA | VACUUM PUMP MAKEUP ISOLATION | ISO | ACC | PD-393 | OPEN | CLOSED | WATER | 1" | 6014.0 | 11053.0 | V | NO DATA
UNIT 2 UPDATED | PRINTING | ACC/LRVP C | 02-ARM-V-898 | LRVP C INLET ISO | VACUUM SKID | NO DATA | NO DATA | INLET ISO | ISO | ACC | 11737.0 | OPEN | CLOSED | NO DATA | 8" | NO DATA | 6826.0 | V | NO DATA
UNIT 2 UPDATED | PRINTING | ACC/LRVP C | 02-ARM-V-900A | LRVP C SEAL WATER ISO | VACUUM SKID | NO DATA | NO DATA | SEAL WATER ISO | ISO | ACC | 11737.0 | OPEN | CLOSED | WATER | 3" | NO DATA | 6828.0 | V | NO DATA
UNIT 2 UPDATED | PRINTING | ACC/LRVP C | 02-ARM-V-903B | LRVP C MAKEUP BLOCK ISO | VACUUM SKID | NO DATA | NO DATA | MAKEUP ISO | ISO | ACC | 11737.0 | OPEN | CLOSED | WATER | 1" | NO DATA | 6833.0 | V | NO DATA
UNIT 2 UPDATED | PRINTING | ACC/LRVP C | 02-ARM-V-903E | LRVP C MAKEUP ROOT ISO | VACUUM SKID | NO DATA | NO DATA | MAKEUP ISO | ISO | ACC | 11737.0 | OPEN | CLOSED | WATER | 1" | NO DATA | 6836.0 | V | NO DATA
UNIT 2 UPDATED | PRINTING | ACC/LRVP C | 02-V-ARM-970C | LRVP C GLYCOL SUPPLY ISO | VACUUM SKID | NO DATA | NO DATA | GLYCOL SUPPLY BLOCK VALVE-SKID C | ISO | ACC | 11737.0 | OPEN | CLOSED | 55% GLYCOL | 3" | NO DATA | 8571.0 | V | NO DATA
UNIT 2 UPDATED | PRINTING | ACC/LRVP C | 02-V-ARM-971C | LRVP C GLYCOL RETURN ISO | VACUUM SKID | NO DATA | NO DATA | GLYCOL RETURN BLOCK VALVE-SKID C | ISO | ACC | 11737.0 | OPEN | CLOSED | 55% GLYCOL | 3" | NO DATA | 8576.0 | V | NO DATA
UNIT 2 UPDATED | PRINTING | ACC/LRVP C | 02-VSWS105 | LRVP C VACUUM PUMP MAKEUP ISOLATION | VACUUM SKID | NO DATA | NO DATA | VACUUM PUMP MAKEUP ISOLATION | ISO | ACC | PD-393 | OPEN | CLOSED | WATER | 1" | 3461.0 | 11046.0 | V | NO DATA
UNIT 2 UPDATED | PRINTING | ACC/LRVP D | 02-ARM-V-906 | LRVP D INLET ISO | VACUUM SKID | NO DATA | NO DATA | INLET ISO | ISO | ACC | 11737.0 | OPEN | CLOSED | NO DATA | 8" | NO DATA | 6839.0 | V | NO DATA
UNIT 2 UPDATED | PRINTING | ACC/LRVP D | 02-ARM-V-908A | LRVP D SEAL WATER ISO | VACUUM SKID | NO DATA | NO DATA | SEAL WATER ISO | ISO | ACC | 11737.0 | OPEN | CLOSED | WATER | 3" | NO DATA | 6841.0 | V | NO DATA
UNIT 2 UPDATED | PRINTING | ACC/LRVP D | 02-ARM-V-911B | LRVP D MAKEUP BLOCK ISO | VACUUM SKID | NO DATA | NO DATA | MAKEUP ISO | ISO | ACC | 11737.0 | OPEN | CLOSED | WATER | 1" | NO DATA | 6846.0 | V | NO DATA
UNIT 2 UPDATED | PRINTING | ACC/LRVP D | 02-ARM-V-911E | LRVP D MAKEUP ROOT ISO | VACUUM SKID | NO DATA | NO DATA | MAKEUP ISO | ISO | ACC | 11737.0 | OPEN | CLOSED | WATER | 1" | NO DATA | 6849.0 | V | NO DATA
UNIT 2 UPDATED | PRINTING | ACC/LRVP D | 02-V-ARM-970D | LRVP D GLYCOL SUPPLY ISO | VACUUM SKID | NO DATA | NO DATA | GLYCOL SUPPLY BLOCK VALVE-SKID D | ISO | ACC | 11737.0 | OPEN | CLOSED | 55% GLYCOL | 3" | NO DATA | 8572.0 | V | NO DATA
UNIT 2 UPDATED | PRINTING | ACC/LRVP D | 02-V-ARM-971D | LRVP D GLYCOL RETURN ISO | VACUUM SKID | NO DATA | NO DATA | GLYCOL RETURN BLOCK VALVE-SKID D | ISO | ACC | 11737.0 | OPEN | CLOSED | 55% GLYCOL | 3" | NO DATA | 8577.0 | V | NO DATA
UNIT 2 UPDATED | PRINTING | ACC/LRVP D | 02-VINA419 | LRVP D INA TO YV-906 ISO | VACUUM SKID | NO DATA | NO DATA | END USER ISOLATION | ISO | ACC | PD-555 | OPEN | CLOSED | AIR | 0.75" | NO DATA | 10765.0 | V | NO DATA
UNIT 2 UPDATED | PRINTING | ACC/LRVP D | 02-VINA420 | LRVP D INA TO YV-911 ISO | VACUUM SKID | NO DATA | NO DATA | END USER ISOLATION | ISO | ACC | PD-555 | OPEN | CLOSED | AIR | 0.75" | NO DATA | 10766.0 | V | NO DATA
UNIT 2 UPDATED | PRINTING | ACC/LRVP D | 02-VSWS104 | LRVP D VACUUM PUMP MAKEUP ISOLATION | VACUUM SKID | NO DATA | NO DATA | VACUUM PUMP MAKEUP ISOLATION | ISO | ACC | PD-393 | OPEN | CLOSED | WATER | 1" | 3460.0 | 11045.0 | V | NO DATA
UNIT 2 UPDATED | PRINTING | ACC/LRVP E | 02-ARM-V-914 | LRVP E INLET ISO | VACUUM SKID | NO DATA | NO DATA | INLET ISO | ISO | ACC | 11737.0 | OPEN | CLOSED | NO DATA | 8" | NO DATA | 6852.0 | V | NO DATA
UNIT 2 UPDATED | PRINTING | ACC/LRVP E | 02-ARM-V-916A | LRVP E SEAL WATER ISO | VACUUM SKID | NO DATA | NO DATA | SEAL WATER ISO | ISO | ACC | 11737.0 | OPEN | CLOSED | WATER | 3" | 6010.0 | 6854.0 | V | NO DATA
UNIT 2 UPDATED | PRINTING | ACC/LRVP E | 02-ARM-V-919B | LRVP E MAKEUP BLOCK ISO | VACUUM SKID | NO DATA | NO DATA | MAKEUP ISO | ISO | ACC | 11737.0 | OPEN | CLOSED | WATER | 1" | NO DATA | 6859.0 | V | NO DATA
UNIT 2 UPDATED | PRINTING | ACC/LRVP E | 02-ARM-V-919E | LRVP E MAKEUP ROOT ISO | VACUUM SKID | NO DATA | NO DATA | MAKEUP ISO | ISO | ACC | 11737.0 | OPEN | CLOSED | WATER | 1" | NO DATA | 6862.0 | V | NO DATA
UNIT 2 UPDATED | PRINTING | ACC/LRVP E | 02-V-ARM-970E | LRVP E GLYCOL SUPPLY ISO | VACUUM SKID | NO DATA | NO DATA | GLYCOL SUPPLY BLOCK VALVE-SKID E | ISO | ACC | 11737.0 | OPEN | CLOSED | 55% GLYCOL | 3" | NO DATA | 8573.0 | V | NO DATA
UNIT 2 UPDATED | PRINTING | ACC/LRVP E | 02-V-ARM-971E | LRVP E GLYCOL RETURN ISO | VACUUM SKID | NO DATA | NO DATA | GLYCOL RETURN BLOCK VALVE-SKID E | ISO | ACC | 11737.0 | OPEN | CLOSED | 55% GLYCOL | 3" | NO DATA | 8578.0 | V | NO DATA
UNIT 2 UPDATED | PRINTING | ACC/LRVP E | 02-VINA421 | LRVP E INA TO YV-914 ISO | VACUUM SKID | NO DATA | NO DATA | END USER ISOLATION | ISO | ACC | PD-555 | OPEN | CLOSED | AIR | 0.75" | NO DATA | 10767.0 | V | NO DATA
UNIT 2 UPDATED | PRINTING | ACC/LRVP E | 02-VINA422 | LRVP E INA TO YV-919 ISO | VACUUM SKID | NO DATA | NO DATA | END USER ISOLATION | ISO | ACC | PD-555 | OPEN | CLOSED | AIR | 0.75" | NO DATA | 10768.0 | V | NO DATA
UNIT 2 UPDATED | PRINTING | ACC/LRVP E | 02-VSWS103 | LRVP E VACUUM PUMP MAKEUP ISOLATION | VACUUM SKID | NO DATA | NO DATA | VACUUM PUMP MAKEUP ISOLATION | ISO | ACC | PD-393 | OPEN | CLOSED | WATER | 1" | 6012.0 | 11044.0 | V | NO DATA
UNIT 1 | PRINTING | ACC/LRVP A | 01-ARM-V-883 | LRVP A INLET ISO | VACUUM SKID | NO DATA | NO DATA | INLET ISO | ISO | ACC | 11737.0 | OPEN | CLOSED | NO DATA | 8" | NO DATA | 2315.0 | V | NO DATA
UNIT 1 | PRINTING | ACC/LRVP A | 01-ARM-V-885A | LRVP A SEAL WATER ISO | VACUUM SKID | NO DATA | NO DATA | SEAL WATER ISO | ISO | ACC | 11737.0 | OPEN | CLOSED | WATER | 3" | NO DATA | 2317.0 | V | NO DATA
UNIT 1 | PRINTING | ACC/LRVP A | 01-ARM-V-888B | LRVP A MAKEUP ISO | VACUUM SKID | NO DATA | NO DATA | MAKEUP ISO | ISO | ACC | 11737.0 | OPEN | CLOSED | WATER | 1" | NO DATA | 2322.0 | V | NO DATA
UNIT 1 | PRINTING | ACC/LRVP A | 01-ARM-V-888E | LRVP A MAKEUP ISO | VACUUM SKID | NO DATA | NO DATA | MAKEUP ISO | ISO | ACC | 11737.0 | OPEN | CLOSED | WATER | 1" | NO DATA | 2325.0 | V | NO DATA
UNIT 1 | PRINTING | ACC/LRVP A | 01-V-ARM-970A | LRVP A GLYCOL SUPPLY ISO | VACUUM SKID | NO DATA | NO DATA | GLYCOL SUPPLY BLOCK VALVE-SKID A | ISO | ACC | 11737.0 | OPEN | CLOSED | 55% GLYCOL | 3" | NO DATA | 4003.0 | V | NO DATA
UNIT 1 | PRINTING | ACC/LRVP A | 01-V-ARM-971A | LRVP A GLYCOL RETURN ISO | VACUUM SKID | NO DATA | NO DATA | GLYCOL RETURN BLOCK VALVE-SKID A | ISO | ACC | 11737.0 | OPEN | CLOSED | 55% GLYCOL | 3" | NO DATA | 4008.0 | V | NO DATA
UNIT 1 | PRINTING | ACC/LRVP A | 01-VSWS118 | LRVP A MAKEUP ISOLATION | VACUUM SKID | NO DATA | NO DATA | VACUUM PUMP MAKEUP ISOLATION | ISO | ACC | PD-395 | OPEN | CLOSED | WATER | 1" | 1934.0 | 6533.0 | V | NO DATA
UNIT 1 | PRINTING | ACC/LRVP B | 01-ARM-V-890 | LRVP B INLET ISO | VACUUM SKID | NO DATA | NO DATA | INLET ISO | ISO | ACC | 11737.0 | OPEN | CLOSED | NO DATA | 8" | NO DATA | 2328.0 | V | NO DATA
UNIT 1 | PRINTING | ACC/LRVP B | 01-ARM-V-892A | LRVP B SEAL WATER ISO | VACUUM SKID | NO DATA | NO DATA | SEAL WATER ISO | ISO | ACC | 11737.0 | OPEN | CLOSED | WATER | 3" | NO DATA | 2330.0 | V | NO DATA
UNIT 1 | PRINTING | ACC/LRVP B | 01-ARM-V-895B | LRVP B MAKEUP BLOCK ISO | VACUUM SKID | NO DATA | NO DATA | MAKEUP ISO | ISO | ACC | 11737.0 | OPEN | CLOSED | WATER | 1" | NO DATA | 2335.0 | V | NO DATA
UNIT 1 | PRINTING | ACC/LRVP B | 01-ARM-V-895E | LRVP B MAKEUP ROOT ISO | VACUUM SKID | NO DATA | NO DATA | MAKEUP ISO | ISO | ACC | 11737.0 | OPEN | CLOSED | WATER | 1" | NO DATA | 2338.0 | V | NO DATA
UNIT 1 | PRINTING | ACC/LRVP B | 01-V-ARM-970B | LRVP B GLYCOL SUPPLY ISO | VACUUM SKID | NO DATA | NO DATA | GLYCOL SUPPLY BLOCK VALVE-SKID B | ISO | ACC | 11737.0 | OPEN | CLOSED | 55% GLYCOL | 3" | NO DATA | 4004.0 | V | NO DATA
UNIT 1 | PRINTING | ACC/LRVP B | 01-V-ARM-971B | LRVP B GLYCOL RETURN ISO | VACUUM SKID | NO DATA | NO DATA | GLYCOL RETURN BLOCK VALVE-SKID B | ISO | ACC | 11737.0 | OPEN | CLOSED | 55% GLYCOL | 3" | NO DATA | 4009.0 | V | NO DATA
UNIT 1 | PRINTING | ACC/LRVP B | 01-VINA418 | LRVP B INA TO YV-895 ISO | VACUUM SKID | NO DATA | NO DATA | END USER ISOLATION | ISO | ACC | PD-557 | OPEN | CLOSED | AIR | 0.75" | NO DATA | 6247.0 | V | NO DATA
UNIT 1 | PRINTING | ACC/LRVP B | 01-VSWS115 | LRVP B VACUUM PUMP MAKEUP ISOLATION | VACUUM SKID | NO DATA | NO DATA | VACUUM PUMP MAKEUP ISOLATION | ISO | ACC | PD-395 | OPEN | CLOSED | WATER | 1" | 1933.0 | 6532.0 | V | NO DATA
UNIT 1 | PRINTING | ACC/LRVP C | 01-ARM-V-898 | LRVP C INLET ISO | VACUUM SKID | NO DATA | NO DATA | INLET ISO | ISO | ACC | 11737.0 | OPEN | CLOSED | NO DATA | 8" | NO DATA | 2341.0 | V | NO DATA
UNIT 1 | PRINTING | ACC/LRVP C | 01-ARM-V-900A | LRVP C SEAL WATER ISO | VACUUM SKID | NO DATA | NO DATA | SEAL WATER ISO | ISO | ACC | 11737.0 | OPEN | CLOSED | WATER | 3" | NO DATA | 2343.0 | V | NO DATA
UNIT 1 | PRINTING | ACC/LRVP C | 01-ARM-V-903B | LRVP C MAKEUP BLOCK ISO | VACUUM SKID | NO DATA | NO DATA | MAKEUP ISO | ISO | ACC | 11737.0 | OPEN | CLOSED | WATER | 1" | NO DATA | 2348.0 | V | NO DATA
UNIT 1 | PRINTING | ACC/LRVP C | 01-ARM-V-903E | LRVP C MAKEUP ROOT ISO | VACUUM SKID | NO DATA | NO DATA | MAKEUP ISO | ISO | ACC | 11737.0 | OPEN | CLOSED | WATER | 1" | NO DATA | 2351.0 | V | NO DATA
UNIT 1 | PRINTING | ACC/LRVP C | 01-V-ARM-970C | LRVP C GLYCOL SUPPLY ISO | VACUUM SKID | NO DATA | NO DATA | GLYCOL SUPPLY BLOCK VALVE-SKID C | ISO | ACC | 11737.0 | OPEN | CLOSED | 55% GLYCOL | 3" | NO DATA | 4005.0 | V | NO DATA
UNIT 1 | PRINTING | ACC/LRVP C | 01-V-ARM-971C | LRVP C GLYCOL RETURN ISO | VACUUM SKID | NO DATA | NO DATA | GLYCOL RETURN BLOCK VALVE-SKID C | ISO | ACC | 11737.0 | OPEN | CLOSED | 55% GLYCOL | 3" | NO DATA | 4010.0 | V | NO DATA
UNIT 1 | PRINTING | ACC/LRVP C | 01-VSWS105 | LRVP C VACUUM PUMP MAKEUP ISOLATION | VACUUM SKID | NO DATA | NO DATA | VACUUM PUMP MAKEUP ISOLATION | ISO | ACC | PD-395 | OPEN | CLOSED | WATER | 1" | 1927.0 | 6525.0 | V | NO DATA
UNIT 1 | PRINTING | ACC/LRVP D | 01-ARM-V-906 | LRVP D INLET ISO | VACUUM SKID | NO DATA | NO DATA | INLET ISO | ISO | ACC | 11737.0 | OPEN | CLOSED | NO DATA | 8" | NO DATA | 2354.0 | V | NO DATA
UNIT 1 | PRINTING | ACC/LRVP D | 01-ARM-V-908A | LRVP D SEAL WATER ISO | VACUUM SKID | NO DATA | NO DATA | SEAL WATER ISO | ISO | ACC | 11737.0 | OPEN | CLOSED | WATER | 3" | NO DATA | 2356.0 | V | NO DATA
UNIT 1 | PRINTING | ACC/LRVP D | 01-ARM-V-911B | LRVP D MAKEUP BLOCK ISO | VACUUM SKID | NO DATA | NO DATA | MAKEUP ISO | ISO | ACC | 11737.0 | OPEN | CLOSED | WATER | 1" | NO DATA | 2361.0 | V | NO DATA
UNIT 1 | PRINTING | ACC/LRVP D | 01-ARM-V-911E | LRVP D MAKEUP ROOT ISO | VACUUM SKID | NO DATA | NO DATA | MAKEUP ISO | ISO | ACC | 11737.0 | OPEN | CLOSED | WATER | 1" | NO DATA | 2364.0 | V | NO DATA
UNIT 1 | PRINTING | ACC/LRVP D | 01-V-ARM-970D | LRVP D GLYCOL SUPPLY ISO | VACUUM SKID | NO DATA | NO DATA | GLYCOL SUPPLY BLOCK VALVE-SKID D | ISO | ACC | 11737.0 | OPEN | CLOSED | 55% GLYCOL | 3" | NO DATA | 4006.0 | V | NO DATA
UNIT 1 | PRINTING | ACC/LRVP D | 01-V-ARM-971D | LRVP D GLYCOL RETURN ISO | VACUUM SKID | NO DATA | NO DATA | GLYCOL RETURN BLOCK VALVE-SKID D | ISO | ACC | 11737.0 | OPEN | CLOSED | 55% GLYCOL | 3" | NO DATA | 4011.0 | V | NO DATA
UNIT 1 | PRINTING | ACC/LRVP D | 01-VINA419 | LRVP D INA TO YV-906 ISO | VACUUM SKID | NO DATA | NO DATA | END USER ISOLATION | ISO | ACC | PD-557 | OPEN | CLOSED | AIR | 0.75" | NO DATA | 6248.0 | V | NO DATA
UNIT 1 | PRINTING | ACC/LRVP D | 01-VINA420 | LRVP D INA TO YV-911 ISO | VACUUM SKID | NO DATA | NO DATA | END USER ISOLATION | ISO | ACC | PD-557 | OPEN | CLOSED | AIR | 0.75" | NO DATA | 6249.0 | V | NO DATA
UNIT 1 | PRINTING | ACC/LRVP D | 01-VSWS104 | LRVP D VACUUM PUMP MAKEUP ISOLATION | VACUUM SKID | NO DATA | NO DATA | VACUUM PUMP MAKEUP ISOLATION | ISO | ACC | PD-395 | OPEN | CLOSED | WATER | 1" | 1926.0 | 6524.0 | V | NO DATA
UNIT 1 | PRINTING | ACC/LRVP E | 01-ARM-V-914 | LRVP E INLET ISO | VACUUM SKID | NO DATA | NO DATA | INLET ISO | ISO | ACC | 11737.0 | OPEN | CLOSED | NO DATA | 8" | NO DATA | 2367.0 | V | NO DATA
UNIT 1 | PRINTING | ACC/LRVP E | 01-ARM-V-916A | LRVP E SEAL WATER ISO | VACUUM SKID | NO DATA | NO DATA | SEAL WATER ISO | ISO | ACC | 11737.0 | OPEN | CLOSED | WATER | 3" | NO DATA | 2369.0 | V | NO DATA
UNIT 1 | PRINTING | ACC/LRVP E | 01-ARM-V-919B | LRVP E MAKEUP BLOCK ISO | VACUUM SKID | NO DATA | NO DATA | MAKEUP ISO | ISO | ACC | 11737.0 | OPEN | CLOSED | WATER | 1" | NO DATA | 2374.0 | V | NO DATA
UNIT 1 | PRINTING | ACC/LRVP E | 01-ARM-V-919E | LRVP E MAKEUP ROOT ISO | VACUUM SKID | NO DATA | NO DATA | MAKEUP ISO | ISO | ACC | 11737.0 | OPEN | CLOSED | WATER | 1" | NO DATA | 2377.0 | V | NO DATA
UNIT 1 | PRINTING | ACC/LRVP E | 01-V-ARM-970E | LRVP E GLYCOL SUPPLY ISO | VACUUM SKID | NO DATA | NO DATA | GLYCOL SUPPLY BLOCK VALVE-SKID E | ISO | ACC | 11737.0 | OPEN | CLOSED | 55% GLYCOL | 3" | NO DATA | 4007.0 | V | NO DATA
UNIT 1 | PRINTING | ACC/LRVP E | 01-V-ARM-971E | LRVP E GLYCOL RETURN ISO | VACUUM SKID | NO DATA | NO DATA | GLYCOL RETURN BLOCK VALVE-SKID E | ISO | ACC | 11737.0 | OPEN | CLOSED | 55% GLYCOL | 3" | NO DATA | 4012.0 | V | NO DATA
UNIT 1 | PRINTING | ACC/LRVP E | 01-VINA421 | LRVP E INA TO YV-914 ISO | VACUUM SKID | NO DATA | NO DATA | END USER ISOLATION | ISO | ACC | PD-557 | OPEN | CLOSED | AIR | 0.75" | NO DATA | 6250.0 | V | NO DATA
UNIT 1 | PRINTING | ACC/LRVP E | 01-VINA422 | LRVP E INA TO YV-919 ISO | VACUUM SKID | NO DATA | NO DATA | END USER ISOLATION | ISO | ACC | PD-557 | OPEN | CLOSED | AIR | 0.75" | NO DATA | 6251.0 | V | NO DATA
UNIT 1 | PRINTING | ACC/LRVP E | 01-VSWS103 | LRVP E VACUUM PUMP MAKEUP ISOLATION | VACUUM SKID | NO DATA | NO DATA | VACUUM PUMP MAKEUP ISOLATION | ISO | ACC | PD-395 | OPEN | CLOSED | WATER | 1" | 1925.0 | 6523.0 | V | NO DATA
UNIT 2 UPDATED | PRINTING | BFW/BFP A | 02-VBFW271 | BFP A HP FW DISCHARGE ISOLATION | PIPE RACK 1ST LEVEL | NO DATA | NO DATA | BFP A HP DISCHARGE ISOLATION | ISO | BFW | PD-061B | OPEN | CLOSED | WATER | 10" | 2292.0 | 8849.0 | V | NO DATA
UNIT 2 UPDATED | PRINTING | BFW/BFP B | 02-VBFW272 | BFP B HP FW DISCHARGE ISO | PIPE RACK 1ST LEVEL | NO DATA | BFP B | BFP B HP DISCHARGE ISOLATION | ISO | BFW | PD-061B | OPEN | CLOSED | WATER | 10" | 2293.0 | 8850.0 | V | NO DATA
UNIT 2 UPDATED | PRINTING | BFW/BFP/BFP A | 02-VBFW269 | BFP A IP FW DISCHARGE ISO | PIPE RACK 1ST LEVEL | NO DATA | BFP A | BFP A IP DISCHARGE ISOLATION | ISO | BFW | PD-060B | OPEN | CLOSED | WATER | 6" | 2290.0 | 8847.0 | V | NO DATA
UNIT 2 UPDATED | PRINTING | BFW/BFP/BFP B | 02-VBFW270 | BFP B IP FW DISCHARGE ISO | PIPE RACK 1ST LEVEL | NO DATA | BFP B | BFP B IP DISCHARGE ISOLATION | ISO | BFW | PD-060B | OPEN | CLOSED | WATER | 6" | 2291.0 | 8848.0 | V | NO DATA
UNIT 2 UPDATED | PRINTING | BFW/BFP/HELLEN STRNR | 02-VBFW152 | BFP SUCTION FROM LP DRUM ISO | PIPE RACK 1ST LEVEL | NO DATA | BFP A/B SUCTION | BFW SUCTION LP DRUM ISOLATION | ISO | BFW | PD-060B | OPEN | CLOSED | WATER | 12" | 6722.0 | 8738.0 | V | NO DATA
UNIT 2 UPDATED | PRINTING | BFW/BFP/HELLEN STRNR | 02-VBFW264 | BFP SUCTION FROM CND ISO | PIPE RACK 1ST LEVEL | NO DATA | BFP A/B SUCTION | BFP SUCTION ISOLATION FROM LPEC BYPASS | ISO | BFW | PD-060B | OPEN | CLOSED | WATER | 8" | 2286.0 | 8840.0 | V | NO DATA
UNIT 2 UPDATED | PRINTING | BFW/BFP/HELLEN STRNR/BFP A | 02-VBFW265 | BFP A SUCTION ISO | PIPE RACK 1ST LEVEL | NO DATA | BFP A | BFP A SUCTION ISOLATION | ISO | BFW | PD-060B | OPEN | CLOSED | WATER | 12" | 2287.0 | 8842.0 | V | NO DATA
UNIT 2 UPDATED | PRINTING | BFW/BFP/HELLEN STRNR/BFP A | 02-VBFW265A | BFP A SUCTION ISO EQ | PIPE RACK 1ST LEVEL | NO DATA | NO DATA | NO DATA | ISO | BFW | NO DATA | CLOSED | CLOSED | NO DATA | NO DATA | 6725.0 | 8843.0 | V | NO DATA
UNIT 2 UPDATED | PRINTING | BFW/BFP/HELLEN STRNR/BFP B | 02-VBFW266 | BFP B SUCTION ISO | PIPE RACK 1ST LEVEL | NO DATA | BFP B | BFP B SUCTION ISOLATION | ISO | BFW | PD-060B | OPEN | CLOSED | WATER | 12" | 2288.0 | 8844.0 | V | NO DATA
UNIT 2 UPDATED | PRINTING | BFW/BFP/HELLEN STRNR/BFP B | 02-VBFW266A | BFP B SUCTION ISO EQ | PIPE RACK 1ST LEVEL | NO DATA | NO DATA | NO DATA | ISO | BFW | NO DATA | CLOSED | CLOSED | NO DATA | NO DATA | 6726.0 | 8845.0 | V | NO DATA
UNIT 1 | PRINTING | BFW/BFP A | 01-VBFW271 | BFP A HP FW DISCHARGE ISOLATION | PIPE RACK 1ST LEVEL | NO DATA | NO DATA | BFP A HP DISCHARGE ISOLATION | ISO | BFW | PD-061A | OPEN | CLOSED | WATER | 10" | 5513.0 | 4292.0 | V | NO DATA
UNIT 1 | PRINTING | BFW/BFP B | 01-VBFW272 | BFP B HP FW DISCHARGE ISO | PIPE RACK 1ST LEVEL | NO DATA | BFP B | BFP B HP DISCHARGE ISOLATION | ISO | BFW | PD-061A | OPEN | CLOSED | WATER | 10" | 5541.0 | 4296.0 | V | NO DATA
UNIT 1 | PRINTING | BFW/BFP B | 01-VBFW272A | BFP B HP DISCHARGE MAN ISO EQ | PIPE RACK 1ST LEVEL | NO DATA | NO DATA | NO DATA | ISO | BFW | NO DATA | CLOSED | CLOSED | NO DATA | NO DATA | NO DATA | NO DATA | NO DATA | NO DATA
UNIT 2 NEW | PRINTING | BFW/BFP B | 02-VBFW272A | BFP B HP DISCHARGE MAN ISO EQ | PIPE RACK 1ST LEVEL | NO DATA | NO DATA | NO DATA | ISO | BFW | NO DATA | CLOSED | CLOSED | NO DATA | NO DATA | NO DATA | NO DATA | NO DATA | NO DATA
UNIT 1 | PRINTING | BFW/BFP/BFP A | 01-VBFW269 | BFP A IP FW DISCHARGE ISO | PIPE RACK 1ST LEVEL | NO DATA | BFP A | BFP A IP DISCHARGE ISOLATION | ISO | BFW | PD-060A | OPEN | CLOSED | WATER | 6" | 5512.0 | 4288.0 | V | NO DATA
UNIT 1 | PRINTING | BFW/BFP/BFP A | 01-VBFW269A | BFP A IP OUTLET ISO EQ | PIPE RACK 1ST LEVEL | NO DATA | NO DATA | NO DATA | ISO | BFW | NO DATA | CLOSED | CLOSED | NO DATA | NO DATA | NO DATA | NO DATA | NO DATA | NO DATA
UNIT 2 NEW | PRINTING | BFW/BFP/BFP A | 02-VBFW269A | BFP A IP OUTLET ISO EQ | PIPE RACK 1ST LEVEL | NO DATA | NO DATA | NO DATA | ISO | BFW | NO DATA | CLOSED | CLOSED | NO DATA | NO DATA | NO DATA | NO DATA | NO DATA | NO DATA
UNIT 1 | PRINTING | BFW/BFP/BFP B | 01-VBFW270 | BFP B IP FW DISCHARGE ISO | PIPE RACK 1ST LEVEL | NO DATA | BFP B | BFP B IP DISCHARGE ISOLATION | ISO | BFW | PD-060A | OPEN | CLOSED | WATER | 6" | 5537.0 | 4290.0 | V | NO DATA
UNIT 1 | PRINTING | BFW/BFP/HELLEN STRNR | 01-VBFW152 | BFP SUCTION FROM LP DRUM ISO | PIPE RACK 1ST LEVEL | NO DATA | BFP A/B SUCTION | BFW SUCTION LP DRUM ISOLATION | ISO | BFW | PD-060A | OPEN | CLOSED | WATER | 12" | 6753.0 | 4173.0 | V | NO DATA
UNIT 1 | PRINTING | BFW/BFP/HELLEN STRNR | 01-VBFW264 | BFP SUCTION FROM CND ISO | PIPE RACK 1ST LEVEL | NO DATA | BFP A/B SUCTION | BFP SUCTION ISOLATION FROM LPEC BYPASS | ISO | BFW | PD-060A | OPEN | CLOSED | WATER | 8" | 6718.0 | 4279.0 | V | NO DATA
UNIT 1 | PRINTING | BFW/BFP/HELLEN STRNR/BFP A | 01-VBFW265 | BFP A SUCTION ISO | PIPE RACK 1ST LEVEL | NO DATA | BFP A | BFP A SUCTION ISOLATION | ISO | BFW | PD-060A | OPEN | CLOSED | WATER | 12" | 6720.0 | 4281.0 | V | NO DATA
UNIT 1 | PRINTING | BFW/BFP/HELLEN STRNR/BFP A | 01-VBFW265A | BFP A SUCTION ISO EQ | PIPE RACK 1ST LEVEL | NO DATA | NO DATA | NO DATA | ISO | BFW | NO DATA | CLOSED | CLOSED | NO DATA | NO DATA | NO DATA | NO DATA | NO DATA | NO DATA
UNIT 1 | PRINTING | BFW/BFP/HELLEN STRNR/BFP A | 01-VBFW265B | BFP A SUCTION ISO EQ | PIPE RACK 1ST LEVEL | NO DATA | NO DATA | NO DATA | ISO | BFW | NO DATA | CLOSED | CLOSED | NO DATA | NO DATA | NO DATA | NO DATA | NO DATA | NO DATA
UNIT 2 NEW | PRINTING | BFW/BFP/HELLEN STRNR/BFP A | 02-VBFW265B | BFP A SUCTION ISO EQ | PIPE RACK 1ST LEVEL | NO DATA | NO DATA | NO DATA | ISO | BFW | NO DATA | CLOSED | CLOSED | NO DATA | NO DATA | NO DATA | NO DATA | NO DATA | NO DATA
UNIT 1 | PRINTING | BFW/BFP/HELLEN STRNR/BFP B | 01-VBFW266 | BFP B SUCTION ISO | PIPE RACK 1ST LEVEL | NO DATA | BFP B | BFP B SUCTION ISOLATION | ISO | BFW | PD-060A | OPEN | CLOSED | WATER | 12" | 6721.0 | 4284.0 | V | NO DATA
UNIT 1 | PRINTING | BFW/BFP/HELLEN STRNR/BFP B | 01-VBFW266A | BFP B SUCTION ISO EQ | PIPE RACK 1ST LEVEL | NO DATA | NO DATA | NO DATA | ISO | BFW | NO DATA | CLOSED | CLOSED | NO DATA | NO DATA | NO DATA | NO DATA | NO DATA | NO DATA
UNIT 1 | PRINTING | BFW/BFP/HELLEN STRNR/BFP B | 01-VBFW266B | BFP B SUCTION ISO EQ | PIPE RACK 1ST LEVEL | NO DATA | NO DATA | NO DATA | ISO | BFW | NO DATA | CLOSED | CLOSED | NO DATA | NO DATA | NO DATA | NO DATA | NO DATA | NO DATA
UNIT 2 NEW | PRINTING | BFW/BFP/HELLEN STRNR/BFP B | 02-VBFW266B | BFP B SUCTION ISO EQ | PIPE RACK 1ST LEVEL | NO DATA | NO DATA | NO DATA | ISO | BFW | NO DATA | CLOSED | CLOSED | NO DATA | NO DATA | NO DATA | NO DATA | NO DATA | NO DATA
UNIT 2 UPDATED | PRINTING | BFW HP/TCA | 02-VBFW300 | TCA FW INLET ISO | PIPE RACK 1ST LEVEL | NO DATA | TCA | CT TCA COOLER BFW INLET ISOLATION | ISO | BFW HP | PD-063B | OPEN | CLOSED | WATER | 6" | 2321.0 | 8878.0 | V | NO DATA
UNIT 1 | PRINTING | BFW HP/TCA | 01-VBFW300 | TCA FW INLET ISO | PIPE RACK 1ST LEVEL | NO DATA | TCA | CT TCA COOLER BFW INLET ISOLATION | ISO | BFW HP | PD-063A | OPEN | CLOSED | WATER | 6" | 810.0 | 4326.0 | V | NO DATA
UNIT 2 UPDATED | PRINTING | BFW IP/01-BST-BFW104 | 02-VBFW106 | IP FW STRAINER (BFW104) INLET ROOT ISO | PIPE RACK 1ST LEVEL | NO DATA | ATTEMPERATOR/STRAINER | SHARED SPRAY SUPPLY STRAINER ISOLATION | ISO | BFW IP | PD-062B | OPEN | CLOSED | WATER | 6" | 2151.0 | 8697.0 | V | NO DATA
UNIT 2 UPDATED | PRINTING | BFW IP/01-BST-BFW104 | 02-VBFW107 | IP FW STRAINER (BFW104) OUTLET ROOT ISO | PIPE RACK 1ST LEVEL | NO DATA | ATTEMPERATOR/STRAINER | SHARED SPRAY SUPPLY STRAINER ISOLATION | ISO | BFW IP | PD-062B | OPEN | CLOSED | WATER | 6" | 2152.0 | 8698.0 | V | NO DATA
UNIT 2 UPDATED | PRINTING | BFW IP/01-BST-BFW104 | 02-VBFW108 | IP FW STRAINER (BFW104) OUTLET BLOCK ISO | PIPE RACK 1ST LEVEL | NO DATA | ATTEMPERATOR/STRAINER | SHARED SPRAY SUPPLY STRAINER ISOLATION | ISO | BFW IP | PD-062B | OPEN | CLOSED | WATER | 6" | 2153.0 | 8699.0 | V | NO DATA
UNIT 2 UPDATED | PRINTING | BFW IP/01-BST-BFW106 | 02-VBFW105 | IP FW STRAINER (BFW106) INLET BLOCK ISO | PIPE RACK 1ST LEVEL | NO DATA | ATTEMPERATOR/STRAINER | SHARED SPRAY SUPPLY STRAINER ISOLATION | ISO | BFW IP | PD-062B | OPEN | CLOSED | WATER | 6" | 2150.0 | 8696.0 | V | NO DATA
UNIT 2 UPDATED | PRINTING | BFW IP/01-BST-BFW106 | 02-VBFW109 | IP FW STRAINER (BFW106) OUTLET BLOCK ISO | PIPE RACK 1ST LEVEL | NO DATA | ATTEMPERATOR/STRAINER | SHARED SPRAY SUPPLY STRAINER ISOLATION | ISO | BFW IP | PD-062B | OPEN | CLOSED | WATER | 6" | 2154.0 | 8700.0 | V | NO DATA
UNIT 2 UPDATED | PRINTING | BFW IP/01-BST-BFW106 | 02-VBFW388 | IP FW STRAINER (BFW106) INLET ISO ROOT | PIPE RACK 1ST LEVEL | NO DATA | ATTEMPERATOR/STRAINER | SHARED SPRAY SUPPLY STRAINER ISOLATION | ISO | BFW IP | PD-062B | OPEN | CLOSED | WATER | 6" | 2407.0 | 8966.0 | V | NO DATA
UNIT 2 UPDATED | PRINTING | BFW IP/01-BST-BFW106 | 02-VBFW391 | IP FW STRAINER (BFW106) OUTLET ISO ROOT | PIPE RACK 1ST LEVEL | NO DATA | ATTEMPERATOR/STRAINER | SHARED SPRAY SUPPLY STRAINER ISOLATION | ISO | BFW IP | PD-062B | OPEN | CLOSED | WATER | 6" | 2410.0 | 8969.0 | V | NO DATA
UNIT 2 UPDATED | PRINTING | BFW IP/FGPH | 02-VBFW344 | FGPH FW HI FLOW CV ISO (UPSTREAM) | FGPH | NO DATA | FGPH | FG HX AUTOMATIC BLOCK VALVE ISOLATION | ISO | BFW IP | PD-064B | OPEN | CLOSED | WATER | 4" | 2365.0 | 8923.0 | V | NO DATA
UNIT 2 UPDATED | PRINTING | BFW IP/FGPH | 02-VBFW345 | FGPH FW HI FLOW CV ISO (DOWNSTREAM) | FGPH | NO DATA | FGPH | FG HX AUTOMATIC BLOCK VALVE ISOLATION | ISO | BFW IP | PD-064B | OPEN | CLOSED | WATER | 4" | 2366.0 | 8924.0 | V | NO DATA
UNIT 2 UPDATED | PRINTING | BFW IP/FGPH | 02-VBFW346 | FGPH FW LOW FLOW CV ISO (UPSTREAM) | FGPH | NO DATA | NO DATA | FG HX WARMING VALVE ISOLATION | ISO | BFW IP | PD-064B | OPEN | CLOSED | WATER | 1" | 2367.0 | 8925.0 | V | NO DATA
UNIT 2 UPDATED | PRINTING | BFW IP/FGPH | 02-VBFW347 | FGPH FW LOW FLOW CV ISO (DOWNSTREAM) | FGPH | NO DATA | FGPH | FG HX WARMING VALVE ISOLATION | ISO | BFW IP | PD-064B | OPEN | CLOSED | WATER | 1" | 2368.0 | 8926.0 | V | NO DATA
UNIT 2 UPDATED | PRINTING | BFW IP/FGPH | 02-VBFW350 | FGPH FW INLET ISO ROOT | FGPH | NO DATA | FGPH | FG HX BFW UPSTREAM ISOLATION | ISO | BFW IP | PD-064B | OPEN | CLOSED | WATER | 4" | 2371.0 | 8929.0 | V | NO DATA
UNIT 2 UPDATED | PRINTING | BFW IP/FGPH | 02-VBFW352 | FGPH FW INLET ISO BLOCK | FGPH | NO DATA | FGPH | FG HX BFW UPSTREAM ISOLATION | ISO | BFW IP | PD-064B | OPEN | CLOSED | WATER | 4" | 2373.0 | 8931.0 | V | NO DATA
UNIT 2 UPDATED | PRINTING | BFW IP/FGPH | 02-VBFW367 | FGPH FW OUTLET TO LP ECON ISO | FGPH | NO DATA | FGPH | FG HX OUTLET ISOLATION TO CND | ISO | BFW IP | PD-064B | OPEN | CLOSED | WATER | 4" | 2387.0 | 8945.0 | V | NO DATA
UNIT 1 | PRINTING | BFW IP/01-BST-BFW104 | 01-VBFW106 | IP FW STRAINER (BFW104) INLET ROOT ISO | PIPE RACK 1ST LEVEL | NO DATA | ATTEMPERATOR/STRAINER | SHARED SPRAY SUPPLY STRAINER ISOLATION | ISO | BFW IP | PD-062A | OPEN | CLOSED | WATER | 6" | 640.0 | 4133.0 | V | NO DATA
UNIT 1 | PRINTING | BFW IP/01-BST-BFW104 | 01-VBFW107 | IP FW STRAINER (BFW104) OUTLET ROOT ISO | PIPE RACK 1ST LEVEL | NO DATA | ATTEMPERATOR/STRAINER | SHARED SPRAY SUPPLY STRAINER ISOLATION | ISO | BFW IP | PD-062A | OPEN | CLOSED | WATER | 6" | 641.0 | 4134.0 | V | NO DATA
UNIT 1 | PRINTING | BFW IP/01-BST-BFW104 | 01-VBFW108 | IP FW STRAINER (BFW104) OUTLET BLOCK ISO | PIPE RACK 1ST LEVEL | NO DATA | ATTEMPERATOR/STRAINER | SHARED SPRAY SUPPLY STRAINER ISOLATION | ISO | BFW IP | PD-062A | OPEN | CLOSED | WATER | 6" | 642.0 | 4135.0 | V | NO DATA
UNIT 1 | PRINTING | BFW IP/01-BST-BFW106 | 01-VBFW105 | IP FW STRAINER (BFW106) INLET BLOCK ISO | PIPE RACK 1ST LEVEL | NO DATA | ATTEMPERATOR/STRAINER | SHARED SPRAY SUPPLY STRAINER ISOLATION | ISO | BFW IP | PD-062A | OPEN | CLOSED | WATER | 6" | 639.0 | 4132.0 | V | NO DATA
UNIT 1 | PRINTING | BFW IP/01-BST-BFW106 | 01-VBFW109 | IP FW STRAINER (BFW106) OUTLET BLOCK ISO | PIPE RACK 1ST LEVEL | NO DATA | ATTEMPERATOR/STRAINER | SHARED SPRAY SUPPLY STRAINER ISOLATION | ISO | BFW IP | PD-062A | OPEN | CLOSED | WATER | 6" | 643.0 | 4136.0 | V | NO DATA
UNIT 1 | PRINTING | BFW IP/01-BST-BFW106 | 01-VBFW388 | IP FW STRAINER (BFW106) INLET ISO ROOT | PIPE RACK 1ST LEVEL | NO DATA | ATTEMPERATOR/STRAINER | SHARED SPRAY SUPPLY STRAINER ISOLATION | ISO | BFW IP | PD-062A | OPEN | CLOSED | WATER | 6" | 896.0 | 4416.0 | V | NO DATA
UNIT 1 | PRINTING | BFW IP/01-BST-BFW106 | 01-VBFW391 | IP FW STRAINER (BFW106) OUTLET ISO ROOT | PIPE RACK 1ST LEVEL | NO DATA | ATTEMPERATOR/STRAINER | SHARED SPRAY SUPPLY STRAINER ISOLATION | ISO | BFW IP | PD-062A | OPEN | CLOSED | WATER | 6" | 899.0 | 4419.0 | V | NO DATA
UNIT 1 | PRINTING | BFW IP/FGPH | 01-VBFW344 | FGPH FW HI FLOW CV ISO (UPSTREAM) | FGPH | NO DATA | FGPH | FG HX AUTOMATIC BLOCK VALVE ISOLATION | ISO | BFW IP | PD-064A | OPEN | CLOSED | WATER | 4" | 854.0 | 4372.0 | V | NO DATA
UNIT 1 | PRINTING | BFW IP/FGPH | 01-VBFW345 | FGPH FW HI FLOW CV ISO (DOWNSTREAM) | FGPH | NO DATA | FGPH | FG HX AUTOMATIC BLOCK VALVE ISOLATION | ISO | BFW IP | PD-064A | OPEN | CLOSED | WATER | 4" | 855.0 | 4373.0 | V | NO DATA
UNIT 1 | PRINTING | BFW IP/FGPH | 01-VBFW346 | FGPH FW LOW FLOW CV ISO (UPSTREAM) | FGPH | NO DATA | FGPH | NO DATA | ISO | BFW IP | PD-064A | OPEN | CLOSED | NO DATA | NO DATA | NO DATA | 4362.0 | V | NO DATA
UNIT 1 | PRINTING | BFW IP/FGPH | 01-VBFW347 | FGPH FW LOW FLOW CV ISO (DOWNSTREAM) | FGPH | NO DATA | FGPH | FG HX WARMING VALVE ISOLATION | ISO | BFW IP | PD-064A | OPEN | CLOSED | WATER | 1" | 857.0 | 4375.0 | V | NO DATA
UNIT 1 | PRINTING | BFW IP/FGPH | 01-VBFW350 | FGPH FW INLET ISO ROOT | FGPH | NO DATA | FGPH | FG HX BFW UPSTREAM ISOLATION | ISO | BFW IP | PD-064A | OPEN | CLOSED | WATER | 4" | 860.0 | 4378.0 | V | NO DATA
UNIT 1 | PRINTING | BFW IP/FGPH | 01-VBFW352 | FGPH FW INLET ISO BLOCK | FGPH | NO DATA | FGPH | FG HX BFW UPSTREAM ISOLATION | ISO | BFW IP | PD-064A | OPEN | CLOSED | WATER | 4" | 862.0 | 4380.0 | V | NO DATA
UNIT 1 | PRINTING | BFW IP/FGPH | 01-VBFW367 | FGPH FW OUTLET TO LP ECON ISO | FGPH | NO DATA | FGPH | FG HX OUTLET ISOLATION TO CND | ISO | BFW IP | PD-064A | OPEN | CLOSED | WATER | 4" | 876.0 | 4395.0 | V | NO DATA
UNIT 2 UPDATED | PRINTING | FGS HEATING | 02-VFGS946 | TB1 HEAT GAS REGULATION VALVE ISOLATION PCV-946 | ST LOWER SW (OUTSIDE) | NO DATA | FG SUPPLY TO DUCT BURNERS/BUILDING HEATERS | NO DATA | ISO | FGS | NO DATA | OPEN | CLOSED | NO DATA | NO DATA | NO DATA | 9873.0 | V | NO DATA
UNIT 2 UPDATED | PRINTING | FGS HEATING | 02-VFGS950 | TB1 HEAT GAS REGULATION VALVE ISOLATION PCV-950 | ST LOWER SW (OUTSIDE) | NO DATA | FG SUPPLY TO DUCT BURNERS/BUILDING HEATERS | NO DATA | ISO | FGS | NO DATA | OPEN | CLOSED | NO DATA | NO DATA | NO DATA | 9874.0 | V | NO DATA
UNIT 2 UPDATED | PRINTING | FGS/DB1 | 02-VFGS176 | DUCT BURNER REGULATION SKID ISOLATION | DUCT BURNER SKID | NO DATA | U2 DUCT BURNER | EQUIPMENT ISOLATION | ISO | FGS | PD-658B | OPEN | CLOSED | NATURAL GAS | 6" | 3123.0 | 9855.0 | V | NO DATA
UNIT 2 UPDATED | PRINTING | FGS/DB1 | 02-VFGS217 | DUCT BURNER SKID VENT AFTER ISOLATION | DUCT BURNER SKID | NO DATA | U2 DUCT BURNER | N2 PURGE ISOLATION | ISO | FGS | PD-658B | CLOSED | OPEN | NATURAL GAS | 0.75" | 3130.0 | 9862.0 | V | NO DATA
UNIT 2 UPDATED | PRINTING | FGS/GT1/FGPH | 02-VFGS130 | U2 FGPH AUTOMATIC VENT ISO | PIPE RACK 1ST LEVEL | NO DATA | U2 GT HEADER | PERFORMANCE HEATER TO EMERGENCY VENT VALVE | ISO | FGS | PD-656B | CLOSED | OPEN | NATURAL GAS | 3" | 3113.0 | 9845.0 | V | NO DATA
BOP | PRINTING | FGS | 00-VFGS220 | FGS MAIN SOV ISO (ANR/NB) | GAS YARD | NO DATA | GAS YARD | FILTER/SEPARATOR INLET | ISO | FGS | PD-650 | OPEN | CLOSED | NATURAL GAS | 18" | 6694.0 | 1316.0 | V | NO DATA
BOP | PRINTING | FGS | 00-VFGS230 | FGS MAIN SOV ISO (ALLIANCE) | GAS YARD | NO DATA | GAS YARD | EMERGENCY SHUT OFF VALVE | ISO | FGS | PD-650 | OPEN | CLOSED | NATURAL GAS | 18" | 129.0 | 1325.0 | V | NO DATA
BOP | PRINTING | FGS GLYCOL | 00-VFGS229 | GLYCOL HEATER FUEL GAS ROOT ISO | GLYCOL HEATER | NO DATA | FUEL GAS DEW POINT HEATER/GLYCOL PUMP SKID | EQUIPMENT ISOLATION | ISO | FGS | PD-650 | OPEN | CLOSED | NATURAL GAS | 2" | 128.0 | 1324.0 | V | NO DATA
BOP | PRINTING | FGS GLYCOL | 00-VFGS981 | GLYCOL HEATER FILL ISOLATION | GLYCOL HEATER | NO DATA | FUEL GAS DEW POINT HEATER/GLYCOL PUMP SKID | NO DATA | ISO | FGS | NO DATA | CLOSED | CLOSED | NO DATA | NO DATA | NO DATA | 1652.0 | V | NO DATA
BOP | PRINTING | FGS GLYCOL | 00-VFGS985 | GLYCOL HEATER GAS BLOCK ISO | GLYCOL HEATER | NO DATA | FUEL GAS DEW POINT HEATER/GLYCOL PUMP SKID | NO DATA | ISO | FGS | NO DATA | OPEN | CLOSED | NO DATA | NO DATA | NO DATA | 1655.0 | V | NO DATA
U1 | PRINTING | FGS HEATING | 01-VFGS946 | TB1 HEAT GAS REGULATION VALVE ISOLATION PCV-946 | ST LOWER SW (OUTSIDE) | NO DATA | FG SUPPLY TO DUCT BURNERS/BUILDING HEATERS | NO DATA | ISO | FGS | NO DATA | OPEN | CLOSED | NO DATA | NO DATA | NO DATA | 5377.0 | V | NO DATA
U1 | PRINTING | FGS HEATING | 01-VFGS950 | TB1 HEAT GAS REGULATION VALVE ISOLATION PCV-950 | ST LOWER SW (OUTSIDE) | NO DATA | FG SUPPLY TO DUCT BURNERS/BUILDING HEATERS | NO DATA | ISO | FGS | NO DATA | OPEN | CLOSED | NO DATA | NO DATA | NO DATA | 5378.0 | V | NO DATA
BOP | PRINTING | FGS HEATING GAS | 00-VFGS241 | TB2 HEAT GAS SUPPLY ISO DOWNSTREAM | ST LOWER SW (OUTSIDE) | NO DATA | NO DATA | STEAM TURBINE BLDG 2 SUPPLY ISOLATION | ISO | FGS | PD-654 | OPEN | CLOSED | NATURAL GAS | 0.75" | 133.0 | 1329.0 | V | NO DATA
BOP | PRINTING | FGS HEATING GAS | 00-VFGS264 | TB1/2 HEAT GAS SUPPLY ISO UPSTREAM | AUX BOILER NORTH (OUTSIDE) | NO DATA | FG SUPPLY TO DUCT BURNERS/BUILDING HEATERS | BUILDING SUPPLY HEADER ISOLATION | ISO | FGS | PD-654 | OPEN | CLOSED | NATURAL GAS | 0.75" | 145.0 | 1342.0 | V | NO DATA
BOP | PRINTING | FGS HEATING GAS | 00-VFGS265 | AUX BOILER HEAT GAS SUPPLY ISOLATION | AUX BOILER NORTH (OUTSIDE) | NO DATA | FG SUPPLY TO DUCT BURNERS/BUILDING HEATERS | EQUIPMENT ISOLATION | ISO | FGS | PD-654 | OPEN | CLOSED | NATURAL GAS | 1" | NO DATA | 1343.0 | V | NO DATA
BOP | PRINTING | FGS HEATING GAS | 00-VFGS311 | AUX BOILER HEAT SUPPLY HEADER VENT BEFORE ISOLATOIN | AUX BOILER NORTH (OUTSIDE) | NO DATA | FG SUPPLY TO DUCT BURNERS/BUILDING HEATERS | N2 PURGE ISOLATION | ISO | FGS | PD-654 | CLOSED | OPEN | NATURAL GAS | 0.75" | 161.0 | 1359.0 | V | NO DATA
BOP | PRINTING | FGS LOW PRESSURE | 00-VFGS260 | ELECTRIC GAS HEATER COMMON INLET ISO | GLYCOL HEATER | NO DATA | HP REGULATING STATION (08) | EQUIPMENT ISOLATION | ISO | FGS | PD-650 | OPEN | CLOSED | NATURAL GAS | 6" | 141.0 | 1338.0 | V | NO DATA
BOP | PRINTING | FGS LOW PRESSURE | 00-VFGS263 | ELECTRIC GAS HEATER OUTLET ISO | GLYCOL HEATER | NO DATA | HP REGULATING STATION (08) | EQUIPMENT ISOLATION | ISO | FGS | PD-650 | OPEN | CLOSED | NATURAL GAS | 6" | 144.0 | 1341.0 | V | NO DATA
BOP | PRINTING | FGS SAMPLE | 00-VFGS133 | FGS SAMPLE CALORIE METER SAMPLE TUBING ISOLATION | NO DATA | NO DATA | GT FUEL GAS CALORIE METER | GT FUEL GAS CALORIE METER SAMPLE TUBING ISOLATION | ISO | FGS | PD-654 | OPEN | CLOSED | NATURAL GAS | 0.375" | 105.0 | 1293.0 | V | NO DATA
BOP | PRINTING | FGS SAMPLE | 00-VFGS137 | FGS SAMPLE CALORIE METER SAMPLE TUBING ISOLATION | NO DATA | NO DATA | GT FUEL GAS CALORIE METER | GT FUEL GAS CALORIE METER SAMPLE TUBING ISOLATION | ISO | FGS | PD-654 | OPEN | CLOSED | NATURAL GAS | 0.375" | 107.0 | 1295.0 | V | NO DATA
BOP | PRINTING | FGS SAMPLE | 00-VFGS278 | SAMPLE ISO (ANR/NB TO CHROMATOGRAPH) | NO DATA | NO DATA | BOP GAS CHROMATOGRAPH | EQUIPMENT ISOLATION | ISO | FGS | PD-651 | OPEN | CLOSED | NATURAL GAS | 0.375" | 148.0 | 1346.0 | V | NO DATA
BOP | PRINTING | FGS SAMPLE | 00-VFGS279 | SAMPLE ISO (MIX TO CHROMATOGRAPH) | NO DATA | NO DATA | BOP GAS CHROMATOGRAPH | EQUIPMENT ISOLATION | ISO | FGS | PD-651 | OPEN | CLOSED | NATURAL GAS | 0.375" | 149.0 | 1347.0 | V | NO DATA
BOP | PRINTING | FGS SAMPLE | 00-VFGS280 | SAMPLE ISO (ALLIANCE TO CHROMATOGRAPH) | NO DATA | NO DATA | BOP GAS CHROMATOGRAPH | EQUIPMENT ISOLATION | ISO | FGS | PD-651 | OPEN | CLOSED | NATURAL GAS | 0.375" | 150.0 | 1348.0 | V | NO DATA
BOP | PRINTING | FGS/AUX BOILER | 00-VFGS227 | AUX BOILER REGULATION SKID ISOLATION | AUX BOILER NORTH (OUTSIDE) | NO DATA | FG SUPPLY TO DUCT BURNERS/BUILDING HEATERS | AUX BOILER SUPPLY ISOLATION | ISO | FGS | PD-654 | OPEN | CLOSED | NATURAL GAS | 2" | 126.0 | 1322.0 | V | NO DATA
BOP | PRINTING | FGS/AUX BOILER | 00-VFGS228 | AUX BOILER GAS SUPPLY ISOLATION | AUX BOILER NORTH (OUTSIDE) | NO DATA | FG SUPPLY TO DUCT BURNERS/BUILDING HEATERS | EQUIPMENT ISOLATION | ISO | FGS | PD-654 | OPEN | CLOSED | NATURAL GAS | 6" | 5564.0 | 1323.0 | V | NO DATA
U1 | PRINTING | FGS/DB1 | 01-VFGS176 | DUCT BURNER REGULATION SKID ISOLATION | DUCT BURNER SKID | NO DATA | U1 DUCT BURNER | EQUIPMENT ISOLATION | ISO | FGS | PD-658A | OPEN | CLOSED | NATURAL GAS | 6" | 1609.0 | 5358.0 | V | NO DATA
U1 | PRINTING | FGS/DB1 | 01-VFGS217 | DUCT BURNER SKID VENT AFTER ISOLATION | DUCT BURNER SKID | NO DATA | U1 DUCT BURNER | N2 PURGE ISOLATION | ISO | FGS | PD-658A | CLOSED | OPEN | NATURAL GAS | 0.75" | 1616.0 | 5365.0 | V | NO DATA
BOP | PRINTING | FGS/FGC A | 00-VFGS302 | FGC A NITROGEN SUPPLY ISO | FGC A | NO DATA | FUEL GAS COMPRESSOR "A" | FG NITROGEN SUPPLY ISOLATION | ISO | FGS | PD-652 | OPEN | CLOSED | NITROGEN | 1" | 5690.0 | 1354.0 | V | NO DATA
BOP | PRINTING | FGS/FGC A | 00-V-INA456 | FGC "A" RECIRC VALVE INA ISO | FGC A | NO DATA | NO DATA | NO DATA | ISO | FGS | NO DATA | OPEN | CLOSED | NO DATA | NO DATA | 6523.0 | 1763.0 | V | NO DATA
BOP | PRINTING | FGS/FGC A | 00-VINA481B | FGC "A" INLET BLOCK AOV INA ISOLATION | FGC A | NO DATA | NO DATA | NO DATA | ISO | FGS | NO DATA | OPEN | CLOSED | NO DATA | NO DATA | 6511.0 | 1764.0 | V | NO DATA
BOP | PRINTING | FGS/FGC A | 00-V-INA487 | FGC "A" VENT AOV INA ISOLATION | FGC A | NO DATA | NO DATA | NO DATA | ISO | FGS | NO DATA | OPEN | CLOSED | NO DATA | NO DATA | 6512.0 | 1765.0 | V | NO DATA
BOP | PRINTING | FGS/FGC A | 00-VINA731 | FUEL GAS COMPRESSOR 01A INA ISO | FGC A | NO DATA | NO DATA | STUB-UP ISOLATION | ISO | FGS | PD-553 | OPEN | CLOSED | AIR | 1" | 295.0 | 1865.0 | V | NO DATA
BOP | PRINTING | FGS/FGC B | 00-VFGS303 | FGC B NITROGEN SUPPLY ISO | FGC B | NO DATA | FUEL GAS COMPRESSOR "B" | FG NITROGEN SUPPLY ISOLATION | ISO | FGS | PD-652 | OPEN | CLOSED | NITROGEN | 1" | 5694.0 | 1355.0 | V | NO DATA
BOP | PRINTING | FGS/FGC B | 00-VINA581B | FGC "B" INLET BLOCK AOV INA ISOLATION | FGC B | NO DATA | NO DATA | NO DATA | ISO | FGS | NO DATA | OPEN | CLOSED | NO DATA | NO DATA | 5966.0 | 1767.0 | V | NO DATA
BOP | PRINTING | FGS/FGC B | 00-V-INA587 | FGC "B" VENT AOV INA ISOLATION | FGC B | NO DATA | NO DATA | NO DATA | ISO | FGS | NO DATA | OPEN | CLOSED | NO DATA | NO DATA | 5967.0 | 1768.0 | V | NO DATA
BOP | PRINTING | FGS/FGC B | 00-VINA732 | FGC B INA ISO | FGC B | NO DATA | NO DATA | STUB-UP ISOLATION | ISO | FGS | PD-553 | OPEN | CLOSED | AIR | 1" | 296.0 | 1866.0 | V | NO DATA
BOP | PRINTING | FGS/FGC C | 00-VFGS304 | FGC C NITROGEN SUPPLY ISO | FGC C | NO DATA | FUEL GAS COMPRESSOR "C" | FG NITROGEN SUPPLY ISOLATION | ISO | FGS | PD-652 | OPEN | CLOSED | NITROGEN | 1" | 158.0 | 1356.0 | V | NO DATA
BOP | PRINTING | FGS/FGC C | 00-VINA681B | FGC "C" INLET BLOCK AOV INA ISOLATION | FGC C | NO DATA | NO DATA | NO DATA | ISO | FGS | NO DATA | OPEN | CLOSED | NO DATA | NO DATA | 6516.0 | 1829.0 | V | NO DATA
BOP | PRINTING | FGS/FGC C | 00-V-INA687 | FGC "C" VENT AOV INA ISOLATION | FGC C | NO DATA | NO DATA | NO DATA | ISO | FGS | NO DATA | OPEN | CLOSED | NO DATA | NO DATA | 6517.0 | 1836.0 | V | NO DATA
BOP | PRINTING | FGS/FGC C | 00-VINA733 | FUEL GAS COMPRESSOR 01C INA ISO | FGC C | NO DATA | NO DATA | STUB-UP ISOLATION | ISO | FGS | PD-553 | OPEN | CLOSED | AIR | 1" | 297.0 | 1867.0 | V | NO DATA
U1 | PRINTING | FGS/GT1/FGPH | 01-VFGS130 | U1 FGPH AUTOMATIC VENT ISO | PIPE RACK 1ST LEVEL | NO DATA | U1 GT HEADER | PERFORMANCE HEATER TO EMERGENCY VENT VALVE | ISO | FGS | PD-656A | CLOSED | OPEN | NATURAL GAS | 3" | 1599.0 | 5348.0 | V | NO DATA
BOP | PRINTING | FGS/OUTSIDE YARD ANR | HV110 | ANR HV110 MANUAL ISOLATION | ANR GAS YARD | NO DATA | NO DATA | NO DATA | ISO | FGS | NO DATA | OPEN | CLOSED | NO DATA | NO DATA | 6696.0 | 11480.0 | MITSU | NO DATA
BOP | PRINTING | FGS/OUTSIDE YARD ANR | HV115 | ANR HV115 MANUAL ISOLATION | ANR GAS YARD | NO DATA | NO DATA | NO DATA | ISO | FGS | NO DATA | OPEN | CLOSED | NO DATA | NO DATA | 6699.0 | 11481.0 | MITSU | NO DATA
BOP | PRINTING | FGS/OUTSIDE YARD ANR | HV120 | ANR HV120 MANUAL ISOLATION | ANR GAS YARD | NO DATA | NO DATA | NO DATA | ISO | FGS | NO DATA | OPEN | CLOSED | NO DATA | NO DATA | 6697.0 | 11482.0 | MITSU | NO DATA
BOP | PRINTING | FGS/OUTSIDE YARD ANR | HV125 | ANR HV125 MANUAL ISOLATION | ANR GAS YARD | NO DATA | NO DATA | NO DATA | ISO | FGS | NO DATA | OPEN | CLOSED | NO DATA | NO DATA | 6700.0 | 11483.0 | MITSU | NO DATA
BOP | PRINTING | FGS/OUTSIDE YARD ANR | HV130 | ANR HV130 MANUAL ISOLATION | ANR GAS YARD | NO DATA | NO DATA | NO DATA | ISO | FGS | NO DATA | OPEN | CLOSED | NO DATA | NO DATA | 6698.0 | 11484.0 | MITSU | NO DATA
BOP | PRINTING | FGS/OUTSIDE YARD ANR | HV135 | ANR HV135 MANUAL ISOLATION | ANR GAS YARD | NO DATA | NO DATA | NO DATA | ISO | FGS | NO DATA | OPEN | CLOSED | NO DATA | NO DATA | 6701.0 | 11485.0 | MITSU | NO DATA
BOP | PRINTING | FGS GLYCOL/EXPANSION TANK | 00-VFGS976 | GLYCOL HEATER EXPANSION TANK ISOLATION | GLYCOL HEATER | NO DATA | FUEL GAS DEW POINT HEATER/GLYCOL PUMP SKID | NO DATA | ISO | FGS GLYCOL | NO DATA | OPEN | CLOSED | NO DATA | NO DATA | NO DATA | 1650.0 | V | NO DATA
BOP | PRINTING | FIRE PROTECTION | 00-IDV-FPS602 | U1 TURBINE BUILDING ISOLATION POST INDICATING VALVE | EAST OF TB U1 | NO DATA | NO DATA | NO DATA | ISO | FIRE | NO DATA | OPEN | CLOSED | NO DATA | NO DATA | 6546.0 | 437.0 | NO DATA | NO DATA
BOP | PRINTING | FIRE PROTECTION | 00-IDV-FPS610 | U2 TURBINE BUILDING ISOLATION POST INDICATING VALVE | EAST OF TB U2 | NO DATA | NO DATA | NO DATA | ISO | FIRE | NO DATA | OPEN | CLOSED | NO DATA | NO DATA | 6777.0 | 438.0 | NO DATA | NO DATA
BOP | PRINTING | FIRE PROTECTION | 00-IDV-FPS611 | WAREHOSUE 1 ISO | NO DATA | NO DATA | NO DATA | NO DATA | ISO | FIRE | NO DATA | OPEN | CLOSED | NO DATA | NO DATA | NO DATA | NO DATA | NO DATA | NO DATA
BOP | PRINTING | FIRE PROTECTION | 00-IDV-FPS613 | WAREHOSUE 2 ISO | NO DATA | NO DATA | NO DATA | NO DATA | ISO | FIRE | NO DATA | OPEN | CLOSED | NO DATA | NO DATA | NO DATA | NO DATA | NO DATA | NO DATA
BOP | PRINTING | FIRE PROTECTION | 00-VPFS-800 | U1 WATER SUPPLY ISO FOR TB GROUND FLOOR | ST LOWER SE | NO DATA | NO DATA | PEDISTAL CONTROL VALVE | ISO | FIRE | NO DATA | OPEN | CLOSED | NO DATA | 4" | 6547.0 | 1910.0 | V | NO DATA
BOP | PRINTING | FIRE PROTECTION | 00-VPFS-801 | U1 WATER SUPPLY ISO FOR ST/CT LUBE OIL TANK | ST LOWER SE | NO DATA | NO DATA | LUBE OIL CONTROL VALVE | ISO | FIRE | NO DATA | OPEN | CLOSED | NO DATA | 3" | 6548.0 | 1911.0 | V | NO DATA
BOP | PRINTING | FIRE PROTECTION | 00-VPFS-802 | U1 WATER SUPPLY ISO FOR ST/GENERATOR COUPLING | ST LOWER SE | NO DATA | NO DATA | BEARINGS CONTROL VALVE | ISO | FIRE | NO DATA | OPEN | CLOSED | NO DATA | 3" | 6549.0 | 1912.0 | V | NO DATA
BOP | PRINTING | FIRE PROTECTION | 00-VPFS-814 | U2 WATER SUPPLY ISO FOR TB GROUND FLOOR | ST LOWER SE | NO DATA | NO DATA | PEDISTAL CONTROL VALVE | ISO | FIRE | NO DATA | OPEN | CLOSED | NO DATA | 4" | 6778.0 | 1924.0 | V | NO DATA
BOP | PRINTING | FIRE PROTECTION | 00-VPFS-815 | U2 WATER SUPPLY ISO FOR ST/CT LUBE OIL TANK | ST LOWER SE | NO DATA | NO DATA | LUBE OIL CONTROL VALVE | ISO | FIRE | NO DATA | OPEN | CLOSED | NO DATA | 3" | 6779.0 | 1925.0 | V | NO DATA
BOP | PRINTING | FIRE PROTECTION | 00-VPFS-816 | U2 WATER SUPPLY ISO FOR ST/GENERATOR COUPLING | ST LOWER SE | NO DATA | NO DATA | BEARINGS CONTROL VALVE | ISO | FIRE | NO DATA | OPEN | CLOSED | NO DATA | 3" | 6780.0 | 1926.0 | V | NO DATA
UNIT 2 UPDATED | PRINTING | FIRE SIDE/FGS/DB | 02-V-BUR800 | DB MAIN ISO | HRSG LOWER SW | NO DATA | UNIT 2 DUCT BURNER | NO DATA | ISO | FIRE SIDE | NO DATA | OPEN | CLOSED | NO DATA | NO DATA | NO DATA | 9150.0 | V | NO DATA
UNIT 2 UPDATED | PRINTING | FIRE SIDE/FIRE PROTECTION | 02SGJ02AA202 | CO2 TO SLIP RING HOUSING ISO | WEST SIE OF U2 TURNBINE BUILDING | NO DATA | NO DATA | NO DATA | ISO | FIRE SIDE | NO DATA | OPEN | CLOSED | NO DATA | NO DATA | 5680.0 | 8390.0 | MITSU | NO DATA
UNIT 2 UPDATED | PRINTING | FIRE SIDE/FIRE PROTECTION/CO2 | 02SGJ02AA001 | CO2 ACTUATION LINE ISO | WEST SIE OF U2 TURNBINE BUILDING | NO DATA | NO DATA | NO DATA | ISO | FIRE SIDE | NO DATA | OPEN | CLOSED | NO DATA | NO DATA | 5678.0 | 8388.0 | MITSU | NO DATA
UNIT 2 UPDATED | PRINTING | FIRE SIDE/FIRE PROTECTION/CO2 | 02SGJ02AA103 | CO2 TO GAS TURBINE ENCLOSRUE ISO | WEST SIE OF U2 TURNBINE BUILDING | NO DATA | NO DATA | NO DATA | ISO | FIRE SIDE | NO DATA | OPEN | CLOSED | NO DATA | NO DATA | 5679.0 | 8389.0 | MITSU | NO DATA
UNIT 2 UPDATED | PRINTING | FIRE SIDE/SCR/AFCU | 02-VAQA800 | AMMONIA SUPPLY TO AFCU MAIN ISO UPSTREAM | HRSG EAST(AFCU SKID) | NO DATA | NO DATA | AMMONIA LINE ISO | ISO | FIRE SIDE | D0010101 SH2 | OPEN | CLOSED | AMMONIA | 1/2 | 5722.0 | 8537.0 | V | NO DATA
UNIT 2 UPDATED | PRINTING | FIRE SIDE/SCR/AFCU | 02-VAQA818 | AMMONIA SUPPLY TO AFCU MAIN ISO DOWNSTREAM | HRSG EAST(AFCU SKID) | NO DATA | NO DATA | AMMONIA INJECTOR ISO | ISO | FIRE SIDE | D0010101 SH2 | OPEN | CLOSED | AMMONIA | 1/2 | 5723.0 | 8555.0 | V | NO DATA
U1 | PRINTING | FIRE SIDE/FGS/DB | 01-V-BUR800 | DB MAIN ISO | HRSG LOWER SW | U1 DUCT BURNERS | U1 DUCT BURNER | NO DATA | ISO | FIRE SIDE | 2080_80405 (S1) | OPEN | CLOSED | NO DATA | NO DATA | NO DATA | 4590.0 | V | B10287-005-01(S1)
UNIT 1 | PRINTING | FIRE SIDE/FIRE PROTECTION | 01SGJ02AA202 | CO2 TO SLIP RING HOUSING ISO | WEST SIE OF U1 TURNBINE BUILDING | NO DATA | NO DATA | NO DATA | ISO | FIRE SIDE | NO DATA | OPEN | CLOSED | NO DATA | NO DATA | 5677.0 | 3838.0 | MITSU | NO DATA
UNIT 1 | PRINTING | FIRE SIDE/FIRE PROTECTION/CO2 | 01SGJ02AA001 | CO2 ACTUATION LINE ISO | WEST SIE OF U1 TURNBINE BUILDING | NO DATA | NO DATA | NO DATA | ISO | FIRE SIDE | NO DATA | OPEN | CLOSED | NO DATA | NO DATA | 5675.0 | 3836.0 | MITSU | NO DATA
UNIT 1 | PRINTING | FIRE SIDE/FIRE PROTECTION/CO2 | 01SGJ02AA103 | CO2 TO GAS TURBINE ENCLOSRUE ISO | WEST SIE OF U1 TURNBINE BUILDING | NO DATA | NO DATA | NO DATA | ISO | FIRE SIDE | NO DATA | OPEN | CLOSED | NO DATA | NO DATA | 5676.0 | 3837.0 | MITSU | NO DATA
UNIT 1 | PRINTING | FIRE SIDE/SCR/AFCU | 01-VAQA800 | AMMONIA SUPPLY TO AFCU MAIN ISO UPSTREAM | HRSG EAST(AFCU SKID) | AFCU | NO DATA | AMMONIA LINE ISO | ISO | FIRE SIDE | D0010101 SH2 | OPEN | CLOSED | AMMONIA | 1/2 | 5607.0 | 3971.0 | V | 2080_59E45
UNIT 1 | PRINTING | FIRE SIDE/SCR/AFCU | 01-VAQA818 | AMMONIA SUPPLY TO AFCU MAIN ISO DOWNSTREAM | HRSG EAST(AFCU SKID) | AFCU | NO DATA | AMMONIA INJECTOR ISO | ISO | FIRE SIDE | D0010101 SH2 | OPEN | CLOSED | AMMONIA | 1/2 | 5608.0 | 3989.0 | V | 2080_59E45
UNIT 2 UPDATED | PRINTING | HRSG/HP/HP DRUM | 02-VHHS901 | HP DRUM HIGH FLOW LCV INLET ISO | HRSG LOWER WEST | NO DATA | NO DATA | HP FEEDWATER CONTROL VALVE ISOLATION | ISO | HRSG | 2080_00005‐1 | OPEN | CLOSED | WATER | 12" | NO DATA | 9994.0 | V | NO DATA
UNIT 2 UPDATED | PRINTING | HRSG/HP/HP DRUM | 02-VHHS902 | HP DRUM HIGH FLOW LCV OUTLET ISO | HRSG LOWER WEST | NO DATA | NO DATA | HP FEEDWATER CONTROL VALVE ISOLATION | ISO | HRSG | 2080_00005‐1 | OPEN | CLOSED | WATER | 12" | NO DATA | 9995.0 | V | NO DATA
UNIT 2 UPDATED | PRINTING | HRSG/HP/HP DRUM | 02-VHHS903 | HP DRUM LOW FLOW LCV INLET ISO | HRSG LOWER WEST | NO DATA | NO DATA | HP FEEDWATER CONTROL VALVE ISOLATION | ISO | HRSG | 2080_00005‐1 | OPEN | CLOSED | WATER | 6" | NO DATA | 9996.0 | V | NO DATA
UNIT 2 UPDATED | PRINTING | HRSG/HP/HP DRUM | 02-VHHS904 | HP DRUM LOW FLOW LCV OUTLET ISO | HRSG LOWER WEST | NO DATA | SPARGING | HP FEEDWATER CONTROL VALVE ISOLATION | ISO | HRSG | 2080_00005‐1 | CLOSED | CLOSED | WATER | 6" | 5989.0 | 9997.0 | V | NO DATA
UNIT 2 UPDATED | PRINTING | HRSG/LP/BFW/BFP | 02-VHLS924 | LP DRUM TO BFP SUCTION ISO | UNDER LP DRUM WEST | NO DATA | BFP A/B SUCTION | BFP SUCTION | ISO | HRSG | 2080_00003‐1 | OPEN | CLOSED | WATER | 12" | NO DATA | 10289.0 | V | NO DATA
UNIT 1 | PRINTING | HRSG/HP/HP DRUM | 01-VHHS901 | HP DRUM HIGH FLOW LCV INLET ISO | HRSG LOWER WEST | HRSG/ECON HP/01-LCV-HHS901/01-MOV-HHS901 | NO DATA | HP FEEDWATER CONTROL VALVE ISOLATION | ISO | HRSG | 2080_00005‐1 | OPEN | CLOSED | WATER | 12" | NO DATA | 5482.0 | V | NO DATA
UNIT 1 | PRINTING | HRSG/HP/HP DRUM | 01-VHHS902 | HP DRUM HIGH FLOW LCV OUTLET ISO | HRSG LOWER WEST | HRSG/ECON HP/01-LCV-HHS901/01-MOV-HHS901 | NO DATA | HP FEEDWATER CONTROL VALVE ISOLATION | ISO | HRSG | 2080_00005‐1 | OPEN | CLOSED | WATER | 12" | NO DATA | 5484.0 | V | NO DATA
UNIT 1 | PRINTING | HRSG/HP/HP DRUM | 01-VHHS903 | HP DRUM LOW FLOW LCV INLET ISO | HRSG LOWER WEST | HRSG/ECON HP/01-LCV-HHS902/01-MOV-HHS901 | NO DATA | HP FEEDWATER CONTROL VALVE ISOLATION | ISO | HRSG | 2080_00005‐1 | OPEN | CLOSED | WATER | 6" | NO DATA | 5486.0 | V | NO DATA
UNIT 1 | PRINTING | HRSG/HP/HP DRUM | 01-VHHS904 | HP DRUM LOW FLOW LCV OUTLET ISO | HRSG LOWER WEST | HRSG/ECON HP/01-LCV-HHS902/01-MOV-HHS901 | SPARGING | HP FEEDWATER CONTROL VALVE ISOLATION | ISO | HRSG | 2080_00005‐1 | CLOSED | CLOSED | WATER | 6" | NO DATA | 5488.0 | V | NO DATA
UNIT 1 | PRINTING | HRSG/IP/IP ECON/CND | 01-VHIS904 | IP COLD FILL BLOCK | PIPE RACK 1ST LEVEL | IP ECONOMIZER /IP FW HEADER | NO DATA | IP FEEDWATER BOILER FILL ISOLATION | ISO | HRSG | 2080_00004‐1 | CLOSED | CLOSED | WATER | 2" | NO DATA | 5606.0 | V | NO DATA
UNIT 1 | PRINTING | HRSG/LP/BFW/BFP | 01-VHLS924 | LP DRUM TO BFP SUCTION ISO | UNDER LP DRUM WEST | HRSG/DRUM LP/BFP | BFP A/B SUCTION | NO DATA | ISO | HRSG | 2080_00003‐1 | OPEN | CLOSED | NO DATA | NO DATA | NO DATA | 5762.0 | V | NO DATA
UNIT 2 | PRINTING | no data | 02-ARM-V-896B | FLOW METER ISO | NO DATA | NO DATA | NO DATA | FLOW METER ISO | ISO | no | 11737.0 | NO DATA | NO DATA | AIR | 1" | NO DATA | 6825.0 | V | NO DATA
UNIT 1 | PRINTING | no data | 01-ARM-V-896B | FLOW METER ISO | VACUUM SKID | NO DATA | NO DATA | FLOW METER ISO | ISO | no | 11737.0 | NO DATA | NO DATA | AIR | 1" | NO DATA | 2340.0 | DELETE | NO DATA
BOP | PRINTING | RO | 00-VDWT640 | DEMIN DUMP ISO | WATER TREATMENT BUILDING | NO DATA | NO DATA | DEMIN DUMP ISO | ISO | RO | PD-377 | OPEN | CLOSED | WATER | 4" | 88.0 | 1065.0 | V | NO DATA
BOP | PRINTING | RO | 00-VDWT665 | RO INLET ISOLATION FROM SWS | WATER TREATMENT BUILDING | NO DATA | NO DATA | RO INLET ISOLATION FROM SWS | ISO | RO | PD-376 | OPEN | CLOSED | WATER | 4" | 100.0 | 1079.0 | V | NO DATA
BOP | PRINTING | RO A | 00-VDWS647 | RO A FLUSH SUPPLY ISOLATION | WATER TREATMENT BUILDING | NO DATA | NO DATA | RO SKID B SUPPLY ISOLATION | ISO | RO | PD-376 | OPEN | CLOSED | WATER | 3" | 5973.0 | 993.0 | V | NO DATA
BOP | PRINTING | RO A | 00-VDWT783 | RO "A" 1ST STAGE CONCENTRATE OUTLET ISO | WATER TREATMENT BUILDING | NO DATA | RO | NO DATA | ISO | RO | 1000BD | OPEN | CLOSED | NO DATA | 2" | 3506.0 | 1161.0 | V | NO DATA
BOP | PRINTING | RO A | 00-VDWT784 | RO "A" 1ST STAGE CIP CONCENTRATE RETURN ISO | WATER TREATMENT BUILDING | NO DATA | RO | NO DATA | ISO | RO | 1000BD | CLOSED | CLOSED | NO DATA | 3" | 3510.0 | 1162.0 | V | NO DATA
BOP | PRINTING | RO A | 00-VDWT786 | RO "A" 1ST STAGE CIP PERMEATE RETURN ISO | WATER TREATMENT BUILDING | NO DATA | RO | NO DATA | ISO | RO | 1000BD | CLOSED | CLOSED | NO DATA | 3" | 3509.0 | 1164.0 | V | NO DATA
BOP | PRINTING | RO A | 00-VDWT787 | RO "A" 1ST STAGE CIP INLET ISO | WATER TREATMENT BUILDING | NO DATA | RO | NO DATA | ISO | RO | 1000BD | CLOSED | CLOSED | NO DATA | 3" | 3507.0 | 1165.0 | V | NO DATA
BOP | PRINTING | RO A | 00-VDWT788 | RO "A" 1ST STAGE INTERSTAGE CIP SUPPLY/REJECT ISO | WATER TREATMENT BUILDING | NO DATA | RO | NO DATA | ISO | RO | 1000BD | CLOSED | CLOSED | NO DATA | 3" | 3508.0 | 1166.0 | V | NO DATA
BOP | PRINTING | RO A | 00-VDWT808 | RO "A" 2ND STAGE PH RECIRC ISO | WATER TREATMENT BUILDING | NO DATA | RO | NO DATA | ISO | RO | 1000BD | OPEN | CLOSED | NO DATA | 1/2" | 3511.0 | 1186.0 | V | NO DATA
BOP | PRINTING | RO A | 00-VDWT809 | RO "A" 2ND STAGE PUMP DISCHARGE ISO | WATER TREATMENT BUILDING | NO DATA | RO | NO DATA | ISO | RO | 1000BD | OPEN | CLOSED | NO DATA | 3" | 3512.0 | 1187.0 | V | NO DATA
BOP | PRINTING | RO A | 00-VDWT810 | RO "A" 2ND STAGE CONCENTRATE OUTLET FLOW ISO | WATER TREATMENT BUILDING | NO DATA | RO | NO DATA | ISO | RO | 1000BD | OPEN | CLOSED | NO DATA | 1" | 3513.0 | 1188.0 | V | NO DATA
BOP | PRINTING | RO B | 00-VDWS646 | RO B FLUSH SUPPLY ISOLATION | WATER TREATMENT BUILDING | NO DATA | NO DATA | RO SKID A SUPPLY ISOLATION | ISO | RO | PD-376 | OPEN | CLOSED | WATER | 3" | 55.0 | 992.0 | V | NO DATA
BOP | PRINTING | RO B | 00-VDWT725 | RO "B" 1ST STAGE CONCENTRATE OUTLET ISO | WATER TREATMENT BUILDING | NO DATA | RO | NO DATA | ISO | RO | 1000AD | OPEN | CLOSED | NO DATA | 2" | 3495.0 | 1105.0 | V | NO DATA
BOP | PRINTING | RO B | 00-VDWT726 | RO "B" 1ST STAGE CIP CONCENTRATE RETURN ISO | WATER TREATMENT BUILDING | NO DATA | RO | NO DATA | ISO | RO | 1000AD | CLOSED | CLOSED | NO DATA | 3" | 3499.0 | 1106.0 | V | NO DATA
BOP | PRINTING | RO B | 00-VDWT727 | RO "B" 1ST STAGE PERMEATE OUTLET ISO | WATER TREATMENT BUILDING | NO DATA | RO | NO DATA | ISO | RO | 1000AD | OPEN | CLOSED | NO DATA | 4" | 3494.0 | 1107.0 | V | NO DATA
BOP | PRINTING | RO B | 00-VDWT728 | RO "B" 1ST STAGE CIP PERMEATE RETURN ISO | WATER TREATMENT BUILDING | NO DATA | RO | NO DATA | ISO | RO | 1000AD | OPEN | CLOSED | NO DATA | 3" | 3498.0 | 1108.0 | V | NO DATA
BOP | PRINTING | RO B | 00-VDWT729 | RO "B" 1ST STAGE CIP INLET ISO | WATER TREATMENT BUILDING | NO DATA | RO | NO DATA | ISO | RO | 1000AD | CLOSED | CLOSED | NO DATA | 3" | 3496.0 | 1109.0 | V | NO DATA
BOP | PRINTING | RO B | 00-VDWT730 | RO "B" 1ST STAGE INTERSTAGE CIP SUPPLY/REJECT ISO | WATER TREATMENT BUILDING | NO DATA | RO | NO DATA | ISO | RO | 1000AD | OPEN | CLOSED | NO DATA | 3" | 3497.0 | 1110.0 | V | NO DATA
BOP | PRINTING | RO B | 00-VDWT750 | RO "B" 2ND STAGE PH RECIRC ISO | WATER TREATMENT BUILDING | NO DATA | RO | NO DATA | ISO | RO | 1000AD | OPEN | CLOSED | NO DATA | 1/2" | 3500.0 | 1129.0 | V | NO DATA
BOP | PRINTING | RO B | 00-VDWT751 | RO "B" 2ND STAGE PUMP DISCHARGE ISO | WATER TREATMENT BUILDING | NO DATA | RO | NO DATA | ISO | RO | 1000AD | OPEN | CLOSED | NO DATA | 3" | 3501.0 | 1130.0 | V | NO DATA
BOP | PRINTING | RO B | 00-VDWT752 | RO "B" 2ND STAGE CONCENTRATE OUTLET FLOW ISO | WATER TREATMENT BUILDING | NO DATA | RO | NO DATA | ISO | RO | 1000AD | OPEN | CLOSED | NO DATA | 1" | 3502.0 | 1131.0 | V | NO DATA
BOP | PRINTING | RO/CHEM PUMPS | 00-VDWT821 | SODIUM BISULFITE TANK ISO | WATER TREATMENT BUILDING | NO DATA | RO | NO DATA | ISO | RO | 1200D | OPEN | CLOSED | NO DATA | 1/2" | 3514.0 | 1197.0 | V | NO DATA
BOP | PRINTING | RO/CHEM PUMPS | 00-VDWT822 | SODIUM BISULFITE DRAWDOWN TUBE ISOLATION | WATER TREATMENT BUILDING | NO DATA | RO | NO DATA | ISO | RO | 1200D | CLOSED | CLOSED | NO DATA | 1/2" | 3523.0 | 1198.0 | V | NO DATA
BOP | PRINTING | RO/CHEM PUMPS | 00-VDWT823 | SODIUM BISULFITE PUMP "A" SUCTION ISO | WATER TREATMENT BUILDING | NO DATA | RO | NO DATA | ISO | RO | 1200D | OPEN | CLOSED | NO DATA | 1/2" | 3515.0 | 1199.0 | V | NO DATA
BOP | PRINTING | RO/CHEM PUMPS | 00-VDWT824 | SODIUM BISULFITE PUMP "B" SUCTION ISO | WATER TREATMENT BUILDING | NO DATA | RO | NO DATA | ISO | RO | 1200D | OPEN | CLOSED | NO DATA | 1/2" | 3519.0 | 1200.0 | V | NO DATA
BOP | PRINTING | RO/CHEM PUMPS | 00-VDWT825 | SODIUM BISULFITE HEADER SUPPLY ISOLATION | WATER TREATMENT BUILDING | NO DATA | RO | NO DATA | ISO | RO | 1200D | OPEN | CLOSED | NO DATA | 1/2" | 3524.0 | 1201.0 | V | NO DATA
BOP | PRINTING | RO/CHEM PUMPS | 00-VDWT826 | SODIUM BISULFITE PUMP "B" DISCHARGE DRAIN ISO | WATER TREATMENT BUILDING | NO DATA | RO | NO DATA | ISO | RO | 1200D | CLOSED | OPEN | NO DATA | 1/2" | 3522.0 | 1202.0 | V | NO DATA
BOP | PRINTING | RO/CHEM PUMPS | 00-VDWT827 | SODIUM BISULFITE PUMP "B" SUCTION DRAIN ISO | WATER TREATMENT BUILDING | NO DATA | RO | NO DATA | ISO | RO | 1200D | CLOSED | OPEN | NO DATA | 1/2" | 3520.0 | 1203.0 | V | NO DATA
BOP | PRINTING | RO/CHEM PUMPS | 00-VDWT828 | SODIUM BISULFITE PUMP "A" DISCHARGE DRAIN ISO | WATER TREATMENT BUILDING | NO DATA | RO | NO DATA | ISO | RO | 1200D | CLOSED | OPEN | NO DATA | 1/2" | 3518.0 | 1204.0 | V | NO DATA
BOP | PRINTING | RO/CHEM PUMPS | 00-VDWT829 | SODIUM BISULFITE PUMP "A" SUCTION DRAIN ISO | WATER TREATMENT BUILDING | NO DATA | RO | NO DATA | ISO | RO | 1200D | CLOSED | OPEN | NO DATA | 1/2" | 3516.0 | 1205.0 | V | NO DATA
BOP | PRINTING | RO/CHEM PUMPS | 00-VDWT832 | SODIUM BISULFITE PUMP "A" DISCHARGE ISO | WATER TREATMENT BUILDING | NO DATA | RO | NO DATA | ISO | RO | 1200D | OPEN | CLOSED | NO DATA | 1/2" | 3517.0 | 1208.0 | V | NO DATA
BOP | PRINTING | RO/CHEM PUMPS | 00-VDWT833 | SODIUM BISULFITE PUMP "B" DISCHARGE ISO | WATER TREATMENT BUILDING | NO DATA | RO | NO DATA | ISO | RO | 1200D | OPEN | CLOSED | NO DATA | 1/2" | 3521.0 | 1209.0 | V | NO DATA
BOP | PRINTING | RO/CHEM PUMPS | 00-VDWT840 | ANTI-SCALANT TANK ISO | WATER TREATMENT BUILDING | NO DATA | RO | NO DATA | ISO | RO | 1300D | OPEN | CLOSED | NO DATA | 1/2" | 3526.0 | 1214.0 | V | NO DATA
BOP | PRINTING | RO/CHEM PUMPS | 00-VDWT841 | ANTI-SCALANT DRAWDOWN TUBE ISOLATION | WATER TREATMENT BUILDING | NO DATA | RO | NO DATA | ISO | RO | 1300D | CLOSED | CLOSED | NO DATA | 1/2" | 3535.0 | 1215.0 | V | NO DATA
BOP | PRINTING | RO/CHEM PUMPS | 00-VDWT842 | ANTI-SCALANT PUMP "A" SUCTION ISO | WATER TREATMENT BUILDING | NO DATA | RO | NO DATA | ISO | RO | 1300D | OPEN | CLOSED | NO DATA | 1/2" | 3527.0 | 1216.0 | V | NO DATA
BOP | PRINTING | RO/CHEM PUMPS | 00-VDWT843 | ANTI-SCALANT PUMP "B" SUCTION ISO | WATER TREATMENT BUILDING | NO DATA | RO | NO DATA | ISO | RO | 1300D | OPEN | CLOSED | NO DATA | 1/2" | 3531.0 | 1217.0 | V | NO DATA
BOP | PRINTING | RO/CHEM PUMPS | 00-VDWT844 | ANTI-SCALANT HEADER SUPPLY ISOLATION | WATER TREATMENT BUILDING | NO DATA | RO | NO DATA | ISO | RO | 1300D | OPEN | CLOSED | NO DATA | 1/2" | 3536.0 | 1218.0 | V | NO DATA
BOP | PRINTING | RO/CHEM PUMPS | 00-VDWT845 | ANTI-SCALANT PUMP "B" DISCHARGE DRAIN ISO | WATER TREATMENT BUILDING | NO DATA | RO | NO DATA | ISO | RO | 1300D | CLOSED | OPEN | NO DATA | 1/2" | 3534.0 | 1219.0 | V | NO DATA
BOP | PRINTING | RO/CHEM PUMPS | 00-VDWT846 | ANTI-SCALANT PUMP "B" SUCTION DRAIN ISO | WATER TREATMENT BUILDING | NO DATA | RO | NO DATA | ISO | RO | 1300D | CLOSED | OPEN | NO DATA | 1/2" | 3532.0 | 1220.0 | V | NO DATA
BOP | PRINTING | RO/CHEM PUMPS | 00-VDWT847 | ANTI-SCALANT PUMP "A" DISCHARGE DRAIN ISO | WATER TREATMENT BUILDING | NO DATA | RO | NO DATA | ISO | RO | 1300D | CLOSED | OPEN | NO DATA | 1/2" | 3530.0 | 1221.0 | V | NO DATA
BOP | PRINTING | RO/CHEM PUMPS | 00-VDWT848 | ANTI-SCALANT PUMP "A" SUCTION DRAIN ISO | WATER TREATMENT BUILDING | NO DATA | RO | NO DATA | ISO | RO | 1300D | CLOSED | OPEN | NO DATA | 1/2" | 3528.0 | 1222.0 | V | NO DATA
BOP | PRINTING | RO/CHEM PUMPS | 00-VDWT851 | ANTI-SCALANT PUMP "A" DISCHARGE ISO | WATER TREATMENT BUILDING | NO DATA | RO | NO DATA | ISO | RO | 1300D | OPEN | CLOSED | NO DATA | 1/2" | 3529.0 | 1225.0 | V | NO DATA
BOP | PRINTING | RO/CHEM PUMPS | 00-VDWT852 | ANTI-SCALANT PUMP "B" DISCHARGE ISO | WATER TREATMENT BUILDING | NO DATA | RO | NO DATA | ISO | RO | 1300D | OPEN | CLOSED | NO DATA | 1/2" | 3533.0 | 1226.0 | V | NO DATA
BOP | PRINTING | RO/CHEMICAL PUMPS | 00-VDWT857 | CAUSTIC TANK ISO | WATER TREATMENT BUILDING | NO DATA | RO | NO DATA | ISO | RO | 1400D | OPEN | CLOSED | NO DATA | 1/2" | 3538.0 | 1231.0 | V | NO DATA
BOP | PRINTING | RO/CHEMICAL PUMPS | 00-VDWT858 | CAUSTIC DRAWDOWN TUBE ISOLATION | WATER TREATMENT BUILDING | NO DATA | RO | NO DATA | ISO | RO | 1400D | CLOSED | CLOSED | NO DATA | 1/2" | 3547.0 | 1232.0 | V | NO DATA
BOP | PRINTING | RO/CHEMICAL PUMPS | 00-VDWT859 | CAUSTIC PUMP "A" SUCTION ISO | WATER TREATMENT BUILDING | NO DATA | RO | NO DATA | ISO | RO | 1400D | OPEN | CLOSED | NO DATA | 1/2" | 3539.0 | 1233.0 | V | NO DATA
BOP | PRINTING | RO/CHEMICAL PUMPS | 00-VDWT860 | CAUSTIC PUMP "A" DISCHARGE ISO | WATER TREATMENT BUILDING | NO DATA | RO | NO DATA | ISO | RO | 1400D | OPEN | CLOSED | NO DATA | 1/2" | 3541.0 | 1234.0 | V | NO DATA
BOP | PRINTING | RO/CHEMICAL PUMPS | 00-VDWT861 | CAUSTIC PUMP "B" SUCTION ISO | WATER TREATMENT BUILDING | NO DATA | RO | NO DATA | ISO | RO | 1400D | OPEN | CLOSED | NO DATA | 1/2" | 3552.0 | 1235.0 | V | NO DATA
BOP | PRINTING | RO/CHEMICAL PUMPS | 00-VDWT862 | CAUSTIC PUMP "B" DISCHARGE ISO TO RO "A" | WATER TREATMENT BUILDING | NO DATA | RO | NO DATA | ISO | RO | 1400D | OPEN | CLOSED | NO DATA | 1/2" | 3554.0 | 1236.0 | V | NO DATA
BOP | PRINTING | RO/CHEMICAL PUMPS | 00-VDWT862 | CAUSTIC PUMP "B" DISCHARGE #1 ISO | WATER TREATMENT BUILDING | NO DATA | NO DATA | NO DATA | ISO | RO | NO DATA | OPEN | CLOSED | NO DATA | NO DATA | NO DATA | NO DATA | NO DATA | NO DATA
BOP | PRINTING | RO/CHEMICAL PUMPS | 00-VDWT863 | CAUSTIC HEADER SUPPLY ISOLATION TO RO "A" | WATER TREATMENT BUILDING | NO DATA | RO | NO DATA | ISO | RO | 1400D | OPEN | CLOSED | NO DATA | 1/2" | 3548.0 | 1237.0 | V | NO DATA
BOP | PRINTING | RO/CHEMICAL PUMPS | 00-VDWT865 | CAUSTIC PUMP "C" SUCTION ISO | WATER TREATMENT BUILDING | NO DATA | RO | NO DATA | ISO | RO | 1400D | OPEN | CLOSED | NO DATA | 1/2" | 3543.0 | 1239.0 | V | NO DATA
BOP | PRINTING | RO/CHEMICAL PUMPS | 00-VDWT866 | CAUSTIC PUMP "C" DISCHARGE ISO | WATER TREATMENT BUILDING | NO DATA | RO | NO DATA | ISO | RO | 1400D | OPEN | CLOSED | NO DATA | 1/2" | 3545.0 | 1240.0 | V | NO DATA
BOP | PRINTING | RO/CHEMICAL PUMPS | 00-VDWT867 | CAUSTIC HEADER SUPPLY ISOLATION TO RO "B" | WATER TREATMENT BUILDING | NO DATA | RO | NO DATA | ISO | RO | 1400D | OPEN | CLOSED | NO DATA | 1/2" | 3550.0 | 1241.0 | V | NO DATA
BOP | PRINTING | RO/CHEMICAL PUMPS | 00-VDWT869 | CAUSTIC PUMP "B" DISCHARGE ISO TO RO "B" | WATER TREATMENT BUILDING | NO DATA | RO | NO DATA | ISO | RO | 1400D | OPEN | CLOSED | NO DATA | 1/2" | 3555.0 | 1243.0 | V | NO DATA
BOP | PRINTING | RO/CHEMICAL PUMPS | 00-VDWT869 | CAUSTIC PUMP "B" DISCHARGE #2 ISO | WATER TREATMENT BUILDING | NO DATA | NO DATA | NO DATA | ISO | RO | NO DATA | OPEN | CLOSED | NO DATA | NO DATA | NO DATA | NO DATA | NO DATA | NO DATA
BOP | PRINTING | RO/CHEMICAL PUMPS | 00-VDWT870 | CAUSTIC PUMP "A" SUCTION DRAIN ISO | WATER TREATMENT BUILDING | NO DATA | RO | NO DATA | ISO | RO | 1400D | CLOSED | OPEN | NO DATA | 1/2" | 3540.0 | 1244.0 | V | NO DATA
BOP | PRINTING | RO/CHEMICAL PUMPS | 00-VDWT871 | CAUSTIC PUMP "A" DISCHARGE DRAIN ISO | WATER TREATMENT BUILDING | NO DATA | RO | NO DATA | ISO | RO | 1400D | CLOSED | OPEN | NO DATA | 1/2" | 3542.0 | 1245.0 | V | NO DATA
BOP | PRINTING | RO/CHEMICAL PUMPS | 00-VDWT872 | CAUSTIC PUMP "B" SUCTION DRAIN ISO | WATER TREATMENT BUILDING | NO DATA | RO | NO DATA | ISO | RO | 1400D | CLOSED | OPEN | NO DATA | 1/2" | 3553.0 | 1246.0 | V | NO DATA
BOP | PRINTING | RO/CHEMICAL PUMPS | 00-VDWT873 | CAUSTIC PUMP "B" DISCHARGE DRAIN ISO | WATER TREATMENT BUILDING | NO DATA | RO | NO DATA | ISO | RO | 1400D | CLOSED | OPEN | NO DATA | 1/2" | 3556.0 | 1247.0 | V | NO DATA
BOP | PRINTING | RO/CHEMICAL PUMPS | 00-VDWT874 | CAUSTIC PUMP "C" SUCTION DRAIN ISO | WATER TREATMENT BUILDING | NO DATA | RO | NO DATA | ISO | RO | 1400D | CLOSED | OPEN | NO DATA | 1/2" | 3544.0 | 1248.0 | V | NO DATA
BOP | PRINTING | RO/CHEMICAL PUMPS | 00-VDWT875 | CAUSTIC PUMP "C" DISCHARGE DRAIN ISO | WATER TREATMENT BUILDING | NO DATA | RO | NO DATA | ISO | RO | 1400D | CLOSED | OPEN | NO DATA | 1/2" | 3546.0 | 1249.0 | V | NO DATA
BOP | PRINTING | RO/DW TANK | 00-VDWT639 | DEMIN SYSTEM EFFLUENT ISO | WATER TREATMENT BUILDING | NO DATA | NO DATA | DEMIN SYSTEM EFFLUENT ISO | ISO | RO | PD-377 | OPEN | CLOSED | WATER | 4" | 87.0 | 1064.0 | V | NO DATA
BOP | PRINTING | RO/MIXED BED | 00-VDWT608 | MIXED BED EFFLUENT HEADER (C/D SIDE) ISO | WATER TREATMENT BUILDING | NO DATA | NO DATA | MIXED BED EFFLUENT HEADER (C/D SIDE) ISO | ISO | RO | PD-377 | OPEN | CLOSED | WATER | 4" | 62.0 | 1037.0 | V | NO DATA
BOP | PRINTING | RO/MIXED BED | 00-VDWT609 | MIXED BED EFFLUENT HEADER (A/B SIDE) ISO | WATER TREATMENT BUILDING | NO DATA | NO DATA | MIXED BED EFFLUENT HEADER (A/B SIDE) ISO | ISO | RO | PD-377 | OPEN | CLOSED | WATER | 4" | 63.0 | 1038.0 | V | NO DATA
BOP | PRINTING | RO/MIXED BED | 00-VDWT611 | MIXED BED B INLET ISO | WATER TREATMENT BUILDING | NO DATA | NO DATA | MIXED BED B INLET ISO | ISO | RO | PD-377 | OPEN | CLOSED | WATER | 4" | 65.0 | 1040.0 | V | NO DATA
BOP | PRINTING | RO/MIXED BED | 00-VDWT612 | MIXED BED INTERPASS (A/B SIDE) ISO | WATER TREATMENT BUILDING | NO DATA | NO DATA | MIXED BED INTERPASS (A/B SIDE) ISO | ISO | RO | PD-377 | OPEN | CLOSED | WATER | 4" | 66.0 | 1041.0 | V | NO DATA
BOP | PRINTING | RO/MIXED BED | 00-VDWT613 | MIXED BED INTERPASS (C/D SIDE) ISO | WATER TREATMENT BUILDING | NO DATA | NO DATA | MIXED BED INTERPASS (C/D SIDE) ISO | ISO | RO | PD-377 | OPEN | CLOSED | WATER | 4" | 67.0 | 1042.0 | V | NO DATA
BOP | PRINTING | RO/MIXED BED | 00-VDWT614 | MIXED BED INTERPASS (A/B SIDE) ISO | WATER TREATMENT BUILDING | NO DATA | NO DATA | MIXED BED INTERPASS (A/B SIDE) ISO | ISO | RO | PD-377 | OPEN | CLOSED | WATER | 4" | 68.0 | 1043.0 | V | NO DATA
BOP | PRINTING | RO/MIXED BED | 00-VDWT615 | MIXED BED INTERPASS (C/D SIDE) ISO | WATER TREATMENT BUILDING | NO DATA | NO DATA | MIXED BED INTERPASS (C/D SIDE) ISO | ISO | RO | PD-377 | OPEN | CLOSED | WATER | 4" | 69.0 | 1044.0 | V | NO DATA
BOP | PRINTING | RO/MIXED BED | 00-VDWT620 | MIXED BED INLET HEADER (C/D SIDE) ISO | WATER TREATMENT BUILDING | NO DATA | NO DATA | MIXED BED INLET HEADER (C/D SIDE) ISO | ISO | RO | PD-377 | OPEN | CLOSED | WATER | 4" | 72.0 | 1047.0 | V | NO DATA
BOP | PRINTING | RO/TRAILERS | 00-VDWT630 | DEMIN TRAILER EFFLUENT ISO | WATER TREATMENT BUILDING | NO DATA | NO DATA | DEMIN TRAILER EFFLUENT ISO | ISO | RO | PD-377 | CLOSED | CLOSED | WATER | 3" | 82.0 | 1057.0 | V | NO DATA
BOP | PRINTING | RO/TRAILERS | 00-VDWT631 | DEMIN TRAILER EFFLUENT ISO | WATER TREATMENT BUILDING | NO DATA | NO DATA | DEMIN TRAILER EFFLUENT ISO | ISO | RO | PD-377 | CLOSED | CLOSED | WATER | 3" | 83.0 | 1058.0 | V | NO DATA
BOP | PRINTING | SWS/TANK/FIRE PROTECTION/FIRE PUMPS | 00-VFPS806 | DIESEL FIRE PUMP RECERC ISO | FIRE PUMP ECLOSURE | NO DATA | NO DATA | NO DATA | ISO | SWS | NO DATA | OPEN | CLOSED | NO DATA | NO DATA | NO DATA | NO DATA | NO DATA | NO DATA
BOP | PRINTING | SWS/TANK/FIRE PROTECTION/FIRE PUMPS | 00-VFPS808 | FIRE PUMP RECIRC ISO AFTER FLOW TRANSMITTER | FIRE PUMP ECLOSURE | NO DATA | NO DATA | NO DATA | ISO | SWS | NO DATA | OPEN | CLOSED | NO DATA | NO DATA | NO DATA | NO DATA | NO DATA | NO DATA
BOP | PRINTING | SWS/TANK/FIRE PROTECTION/FIRE PUMPS | 00-VFPS817 | DIESEL FIRE PUMP SUCTION ISO | FIRE PUMP ECLOSURE | NO DATA | NO DATA | NO DATA | ISO | SWS | NO DATA | OPEN | CLOSED | NO DATA | NO DATA | NO DATA | NO DATA | NO DATA | NO DATA
BOP | PRINTING | SWS/TANK/FIRE PROTECTION/FIRE PUMPS | 00-VFPS820 | DIESEL FIRE PUMP FUEL SUPPLY ISO | FIRE PUMP ECLOSURE | NO DATA | NO DATA | NO DATA | ISO | SWS | NO DATA | OPEN | CLOSED | NO DATA | NO DATA | NO DATA | NO DATA | NO DATA | NO DATA
UNIT 1 | YES | BFW/BFP A/01-BST-BFW102 | 01-VBFW215 | BFP A RECIRC STRAINER INLET ISO | CRT AREA | NO DATA | STRAINER | BFP A MIN RECIRC STRAINER ISOLATION | ISO | BFW | PD-061A | OPEN | CLOSED | WATER | 6" | 5517.0 | 4225.0 | V | NO DATA
UNIT 2 UPDATED | YES | BFW/BFP A/01-BST-BFW102 | 02-VBFW215 | BFP A RECIRC STRAINER INLET ISO | CRT AREA | NO DATA | STRAINER | BFP A MIN RECIRC STRAINER ISOLATION | ISO | BFW | PD-061B | OPEN | CLOSED | WATER | 6" | 2237.0 | 8790.0 | V | NO DATA
UNIT 1 | YES | BFW/BFP B/01-BST-BFW103 | 01-VBFW232 | BFP B RECIRC STRAINER INLET ISO | CRT AREA | NO DATA | STRAINER | BFP B MIN RECIRC STRAINER ISOLATION | ISO | BFW | PD-061A | OPEN | CLOSED | WATER | 6" | 5543.0 | 4245.0 | V | NO DATA
UNIT 2 UPDATED | YES | BFW/BFP B/01-BST-BFW103 | 02-VBFW232 | BFP B RECIRC STRAINER INLET ISO | CRT AREA | NO DATA | STRAINER | BFP B MIN RECIRC STRAINER ISOLATION | ISO | BFW | PD-061B | OPEN | CLOSED | WATER | 6" | 2254.0 | 8808.0 | V | NO DATA
UNIT 2 UPDATED | YES | BFW HP/TCA/01-BST-BFW105 | 02-VBFW330 | TCA FW RETURN TO CRT STRAINER ISO ROOT | CRT AREA | NO DATA | TCA | CT TCA COOLER BFW ISOLATION TO RECIRC | ISO | BFW HP | PD-063B | OPEN | CLOSED | WATER | 6" | 2351.0 | 8908.0 | V | NO DATA
UNIT 2 UPDATED | YES | BFW HP/TCA/01-BST-BFW105 | 02-VBFW922 | TCA FW RETURN TO CRT STRAINER ISO BLOCK | CRT AREA | NO DATA | TCA | CTA COOLER BFW OUTLET RECIRC CV ISOLATION | ISO | BFW HP | PD-063B | OPEN | CLOSED | WATER | 6" | 2528.0 | 9102.0 | V | NO DATA
UNIT 2 UPDATED | YES | BFW HP/TCA/CRT | 02-VBFW339 | TCA FW RETURN TO CRT AFTER CV ISO | CRT AREA | NO DATA | TCA | CT TCA COOLER RECIRC ACC ISOLATION | ISO | BFW HP | PD-063B | OPEN | CLOSED | WATER | 6" | 2360.0 | 8918.0 | V | NO DATA
UNIT 1 | YES | BFW HP/TCA/01-BST-BFW105 | 01-VBFW330 | TCA FW RETURN TO CRT STRAINER ISO ROOT | CRT AREA | NO DATA | TCA | CT TCA COOLER BFW ISOLATION TO RECIRC | ISO | BFW HP | PD-063A | OPEN | CLOSED | WATER | 6" | 840.0 | 4356.0 | V | NO DATA
UNIT 1 | YES | BFW HP/TCA/01-BST-BFW105 | 01-VBFW330A | TCA FW RETURN TO CRT STRAINER ISO ROOT EQ | CRT AREA | NO DATA | NO DATA | NO DATA | ISO | BFW HP | NO DATA | CLOSED | CLOSED | NO DATA | NO DATA | NO DATA | NO DATA | NO DATA | NO DATA
UNIT 1 | YES | BFW HP/TCA/01-BST-BFW105 | 01-VBFW922 | TCA FW RETURN TO CRT STRAINER ISO BLOCK | CRT AREA | NO DATA | TCA | CTA COOLER BFW OUTLET RECIRC CV ISOLATION | ISO | BFW HP | PD-063A | OPEN | CLOSED | WATER | 6" | 1017.0 | 4552.0 | V | NO DATA
UNIT 2 NEW | YES | BFW HP/TCA/01-BST-BFW105 | 02-VBFW330A | TCA FW RETURN TO CRT STRAINER ISO ROOT EQ | CRT AREA | NO DATA | NO DATA | NO DATA | ISO | BFW HP | NO DATA | CLOSED | CLOSED | NO DATA | NO DATA | NO DATA | NO DATA | NO DATA | NO DATA
UNIT 1 | YES | BFW HP/TCA/CRT | 01-VBFW339 | TCA FW RETURN TO CRT AFTER CV ISO | CRT AREA | NO DATA | TCA | CT TCA COOLER RECIRC ACC ISOLATION | ISO | BFW HP | PD-063A | OPEN | CLOSED | WATER | 6" | 849.0 | 4367.0 | V | NO DATA
UNIT 2 UPDATED | YES | BFW IP/FGPH | 02-VBFW290 | FGPH FW RETURN TO CRT ISO BLOCK | CRT AREA | NO DATA | FGPH | FGH OUTLET RECIRC CV ISOLATION | ISO | BFW IP | PD-064B | OPEN | CLOSED | WATER | 4" | 2311.0 | 8868.0 | V | NO DATA
UNIT 2 UPDATED | YES | BFW IP/FGPH | 02-VBFW361 | FGPH FW RETURN TO CRT ISO ROOT | CRT AREA | NO DATA | FGPH | FG HX RECIRC ISOLATION | ISO | BFW IP | PD-064B | OPEN | CLOSED | WATER | 4" | 2381.0 | 8939.0 | V | NO DATA
UNIT 2 UPDATED | YES | BFW IP/FGPH/CRT/01-BST-BFW107 | 02-VBFW379 | FGPH FW RETURN TO CRT ISO AFTER CV | CRT AREA | NO DATA | FGPH | FG HX OUTLET RECIRC CV OUTLET ISOLATION | ISO | BFW IP | PD-064B | OPEN | CLOSED | WATER | 4" | 2399.0 | 8957.0 | V | NO DATA
UNIT 1 | YES | BFW IP/FGPH | 01-VBFW290 | FGPH FW RETURN TO CRT ISO BLOCK | CRT AREA | NO DATA | FGPH | FGH OUTLET RECIRC CV ISOLATION | ISO | BFW IP | PD-064A | OPEN | CLOSED | WATER | 4" | 800.0 | 4315.0 | V | NO DATA
UNIT 1 | YES | BFW IP/FGPH | 01-VBFW290A | FGPH FW RETURN TO CRT ISO BLOCK EQ | CRT AREA | NO DATA | NO DATA | NO DATA | ISO | BFW IP | NO DATA | CLOSED | CLOSED | NO DATA | NO DATA | NO DATA | NO DATA | NO DATA | NO DATA
UNIT 1 | YES | BFW IP/FGPH | 01-VBFW361 | FGPH FW RETURN TO CRT ISO ROOT | CRT AREA | NO DATA | FGPH | FG HX RECIRC ISOLATION | ISO | BFW IP | PD-064A | OPEN | CLOSED | WATER | 4" | 870.0 | 4388.0 | V | NO DATA
UNIT 2 NEW | YES | BFW IP/FGPH | 02-VBFW290A | FGPH FW RETURN TO CRT ISO BLOCK EQ | CRT AREA | NO DATA | NO DATA | NO DATA | ISO | BFW IP | NO DATA | CLOSED | CLOSED | NO DATA | NO DATA | NO DATA | NO DATA | NO DATA | NO DATA
UNIT 1 | YES | BFW IP/FGPH/CRT/01-BST-BFW107 | 01-VBFW379 | FGPH FW RETURN TO CRT ISO AFTER CV | CRT AREA | NO DATA | FGPH | FG HX OUTLET RECIRC CV OUTLET ISOLATION | ISO | BFW IP | PD-064A | OPEN | CLOSED | WATER | 4" | 888.0 | 4407.0 | V | NO DATA
UNIT 1 | YES | BFW/BFP A/01-BST-BFW102 | 01-VBFW218 | BFP "A" HP FW RECIRC ISO AFTER CV | CRT LANDING | NO DATA | CV/CRT | BFP A MIN RECIRC ACC ISOLATION | ISO | BFW | PD-061A | OPEN | CLOSED | WATER | 6" | 5520.0 | 4230.0 | V | NO DATA
UNIT 2 UPDATED | YES | BFW/BFP A/01-BST-BFW102 | 02-VBFW218 | BFP "A" HP FW RECIRC ISO AFTER CV | CRT LANDING | NO DATA | CV/CRT | BFP A MIN RECIRC ACC ISOLATION | ISO | BFW | PD-061B | OPEN | CLOSED | WATER | 6" | 2240.0 | 8793.0 | V | NO DATA
UNIT 1 | YES | BFW/BFP B/01-BST-BFW103 | 01-VBFW239 | BFP "B" HP FW RECIRC ISO AFTER CV | CRT LANDING | NO DATA | CV/CRT | BFP B MIN RECIRC ACC ISOLATION | ISO | BFW | PD-061A | OPEN | CLOSED | WATER | 6" | 5544.0 | 4254.0 | V | NO DATA
UNIT 2 UPDATED | YES | BFW/BFP B/01-BST-BFW103 | 02-VBFW239 | BFP "B" HP FW RECIRC ISO AFTER CV | CRT LANDING | NO DATA | CV/CRT | BFP B MIN RECIRC ACC ISOLATION | ISO | BFW | PD-061B | OPEN | CLOSED | WATER | 6" | 2261.0 | 8815.0 | V | NO DATA
UNIT 1 | YES | WATER SIDE/CRT | 01-VDWS638 | CRT NORMAL MAKEUP ISO BEFORE CV | CRT LANDING | CRT | CRT | CONTROL VALVE ISOLATION | ISO | WATER SIDE | PD-050A | OPEN | CLOSED | WATER | 4" | 6748.0 | 5308.0 | V | NO DATA
UNIT 1 | YES | WATER SIDE/CRT | 01-VDWS639 | CRT NORMAL MAKEUP ISO AFTER CV | CRT LANDING | CRT | CRT | CONTROL VALVE ISOLATION | ISO | WATER SIDE | PD-050A | OPEN | CLOSED | WATER | 4" | 6747.0 | 5309.0 | V | NO DATA
UNIT 1 | YES | WATER SIDE/CRT | 01-VDWS641 | CRT EMERGENCY MAKEUP ISO BEFORE CV | CRT LANDING | CRT | CRT | CONTROL VALVE ISOLATION | ISO | WATER SIDE | PD-050A | OPEN | CLOSED | WATER | 6" | 6746.0 | 5310.0 | V | NO DATA
UNIT 1 | YES | WATER SIDE/CRT | 01-VDWS642 | CRT EMERGENCY MAKEUP ISO AFTER CV | CRT LANDING | CRT | CRT | CONTROL VALVE ISOLATION | ISO | WATER SIDE | PD-050A | OPEN | CLOSED | WATER | 6" | 6745.0 | 5311.0 | V | NO DATA
UNIT 2 UPDATED | YES | WATER SIDE/CRT | 02-VDWS638 | CRT NORMAL MAKEUP ISO BEFORE CV | CRT LANDING | NO DATA | CRT | CONTROL VALVE ISOLATION | ISO | WATER SIDE | PD-050B | OPEN | CLOSED | WATER | 4" | 5977.0 | 9808.0 | V | NO DATA
UNIT 2 UPDATED | YES | WATER SIDE/CRT | 02-VDWS639 | CRT NORMAL MAKEUP ISO AFTER CV | CRT LANDING | NO DATA | CRT | CONTROL VALVE ISOLATION | ISO | WATER SIDE | PD-050B | OPEN | CLOSED | WATER | 4" | 5978.0 | 9809.0 | V | NO DATA
UNIT 2 UPDATED | YES | WATER SIDE/CRT | 02-VDWS641 | CRT EMERGENCY MAKEUP ISO BEFORE CV | CRT LANDING | NO DATA | CRT | CONTROL VALVE ISOLATION | ISO | WATER SIDE | PD-050B | OPEN | CLOSED | WATER | 6" | 5979.0 | 9810.0 | V | NO DATA
UNIT 2 UPDATED | YES | WATER SIDE/CRT | 02-VDWS642 | CRT EMERGENCY MAKEUP ISO AFTER CV | CRT LANDING | NO DATA | CRT | CONTROL VALVE ISOLATION | ISO | WATER SIDE | PD-050B | OPEN | CLOSED | WATER | 6" | 5980.0 | 9811.0 | V | NO DATA
UNIT 1 | NO | CRT/CND RECIRC | 01-VCND217 | CONDENSATE RECIRC CV BYPASS | CRT LANDING | NO DATA | CV/CRT | NO DATA | ISO VLV | CRT | 20023894-PD-053A | OPEN | CLOSED | NO DATA | NO DATA | NO DATA | 5026.0 | V | NO DATA
UNIT 2 UPDATED | NO | CRT/CND RECIRC | 02-VCND217 | CONDENSATE RECIRC CV BYPASS | CRT LANDING | NO DATA | CV/CRT | NO DATA | ISO VLV | CRT | 20023894-PD-053A | OPEN | CLOSED | NO DATA | NO DATA | NO DATA | 9510.0 | V | NO DATA
UNIT 1 | NO | no data | 01-NODATA1 | AIR EJECTOR SUCTION/DISCHARGE | CRT LANDING | NO DATA | CRT/AIR EJECTOR | NO DATA | ISO VLV | no | NO DATA | NO DATA | NO DATA | NO DATA | NO DATA | NO DATA | 3567.0 | NO DATA | NO DATA
UNIT 1 | NO | no data | 01-VDWS528F | NORMAL MAKEUP FT | CRT LANDING | NO DATA | FIT | NO DATA | ISO VLV | no | NO DATA | OPEN | NO DATA | NO DATA | NO DATA | NO DATA | 5300.0 | V | NO DATA
UNIT 1 | NO | no data | 01-VDWS532F | EMERGENCY MAKEUP FT | CRT LANDING | NO DATA | FIT | NO DATA | ISO VLV | no | NO DATA | OPEN | NO DATA | NO DATA | NO DATA | NO DATA | 5301.0 | V | NO DATA
UNIT 1 | NO | no data | 01-VDWSF530F | NORMAL MAKEUP FT | CRT LANDING | NO DATA | FIT | NO DATA | ISO VLV | no | NO DATA | OPEN | NO DATA | NO DATA | NO DATA | NO DATA | 5338.0 | V | NO DATA
UNIT 1 | NO | no data | 01-VDWSF534F | EMERGENCY MAKEUP FT | CRT LANDING | NO DATA | FIT | NO DATA | ISO VLV | no | NO DATA | OPEN | NO DATA | NO DATA | NO DATA | NO DATA | 5339.0 | V | NO DATA
UNIT 2 | NO | no data | 02-NODATA1 | AIR EJECTOR SUCTION/DISCHARGE | CRT LANDING | NO DATA | CRT/AIR EJECTOR | NO DATA | ISO VLV | no | NO DATA | NO DATA | NO DATA | NO DATA | NO DATA | NO DATA | 8105.0 | NO DATA | NO DATA
UNIT 2 | NO | no data | 02-VDWS528F | NORMAL MAKEUP FT | CRT LANDING | NO DATA | FIT | NO DATA | ISO VLV | no | NO DATA | OPEN | NO DATA | NO DATA | NO DATA | NO DATA | 9800.0 | V | NO DATA
UNIT 2 | NO | no data | 02-VDWS532F | EMERGENCY MAKEUP FT | CRT LANDING | NO DATA | FIT | NO DATA | ISO VLV | no | NO DATA | OPEN | NO DATA | NO DATA | NO DATA | NO DATA | 9801.0 | V | NO DATA
UNIT 2 | NO | no data | 02-VDWSF530F | NORMAL MAKEUP FT | CRT LANDING | NO DATA | FIT | NO DATA | ISO VLV | no | NO DATA | OPEN | NO DATA | NO DATA | NO DATA | NO DATA | 9835.0 | V | NO DATA
UNIT 2 | NO | no data | 02-VDWSF534F | EMERGENCY MAKEUP FT | CRT LANDING | NO DATA | FIT | NO DATA | ISO VLV | no | NO DATA | OPEN | NO DATA | NO DATA | NO DATA | NO DATA | 9836.0 | V | NO DATA
BOP | NO | no data | 00-VFGS702 | 1" SW BALL VALVE, FULL PORT | NO DATA | NO DATA | NO DATA | 1" SW BALL VALVE, FULL PORT | LEVER | no | A00201-C1 | NO DATA | NO DATA | AIR | 1" | NO DATA | 1404.0 | V | NO DATA
BOP | NO | no data | 00-VFGS704 | FILTER SEPERATOR DP TRANSMITTER HIGH SIDE | NO DATA | NO DATA | FUEL GAS FILTER/SEPERATOR | 1/2" SWXTH BALL VALVE, FULL PORT | LEVER | no | A00201-C1 | OPEN | NO DATA | NAT. GAS | 1/2" | NO DATA | 1406.0 | V | NO DATA
BOP | NO | no data | 00-VFGS706 | FILTER SEPERATOR DP TRANSMITTER LOW SIDE | NO DATA | NO DATA | FUEL GAS FILTER/SEPERATOR | 1/2" SWXTH BALL VALVE, FULL PORT | LEVER | no | A00201-C1 | OPEN | NO DATA | NAT. GAS | 1/2” | NO DATA | 1409.0 | V | NO DATA
BOP | NO | no data | 00-VFGS707 | FILTER/SEPERATOR LEVEL COLUM SUPPLY LOWER | NO DATA | NO DATA | FUEL GAS FILTER/SEPERATOR | 1" SW BALL VALVE, FULL PORT | LEVER | no | A00201-C1 | OPEN | NO DATA | CONDENSATE | 1" | NO DATA | 1410.0 | V | NO DATA
BOP | NO | no data | 00-VFGS708 | FILTER/SEPERATOR LEVEL COLUM SUPPLY UPPER | NO DATA | NO DATA | FUEL GAS FILTER/SEPERATOR | 1" SW BALL VALVE, FULL PORT | LEVER | no | A00201-C1 | OPEN | NO DATA | NAT. GAS | 1" | NO DATA | 1411.0 | V | NO DATA
BOP | NO | no data | 00-VFGS711 | FILTER/SEPERATOR LEVEL GAGE SUPPLY LOWER | NO DATA | NO DATA | FUEL GAS FILTER/SEPERATOR | 3/4" SW BALL VALVE, FULL PORT | LEVER | no | A00201-C1 | OPEN | NO DATA | CONDENSATE | 3/4” | NO DATA | 1416.0 | V | NO DATA
BOP | NO | no data | 00-VFGS712 | FILTER/SEPERATOR LEVEL GAGE SUPPLY UPPER | NO DATA | NO DATA | FUEL GAS FILTER/SEPERATOR | 3/4" SW BALL VALVE, FULL PORT | LEVER | no | A00201-C1 | OPEN | NO DATA | NAT. GAS | 3/4” | NO DATA | 1417.0 | V | NO DATA
BOP | NO | no data | 00-VFGS713 | FILTER/SEPERATOR LEVEL GAGE SUPPLY LOWER | NO DATA | NO DATA | FUEL GAS FILTER/SEPERATOR | 3/4" SW BALL VALVE, FULL PORT | LEVER | no | A00201-C1 | OPEN | NO DATA | CONDENSATE | 3/4” | NO DATA | 1418.0 | V | NO DATA
BOP | NO | no data | 00-VFGS714 | FILTER/SEPERATOR LEVEL GAGE SUPPLY UPPER | NO DATA | NO DATA | FUEL GAS FILTER/SEPERATOR | 3/4" SW BALL VALVE, FULL PORT | LEVER | no | A00201-C1 | OPEN | NO DATA | NAT. GAS | 3/4” | NO DATA | 1419.0 | V | NO DATA
BOP | NO | no data | 00-VFGS717 | FILTER/SEPERATOR LEVEL COLUM SUPPLY LOWER | NO DATA | NO DATA | FUEL GAS FILTER/SEPERATOR | 1" SW BALL VALVE, FULL PORT | LEVER | no | A00201-C1 | OPEN | NO DATA | CONDENSATE | 1" | NO DATA | 1423.0 | V | NO DATA
BOP | NO | no data | 00-VFGS718 | FILTER/SEPERATOR LEVEL COLUM SUPPLY UPPER | NO DATA | NO DATA | FUEL GAS FILTER/SEPERATOR | 1" SW BALL VALVE, FULL PORT | LEVER | no | A00201-C1 | OPEN | NO DATA | NAT. GAS | 1" | NO DATA | 1424.0 | V | NO DATA
BOP | NO | no data | 00-VFGS726 | FILTER/SEPERATOR LEVEL CONTROL BYPASS | NO DATA | NO DATA | FUEL GAS FILTER/SEPERATOR | 2" RF TRUNNION BALL VALVE, FULL PORT | LEVER | no | A00201-C1 | CLOSED | NO DATA | CONDENSATE | 2" | NO DATA | 1434.0 | V | NO DATA
BOP | NO | no data | 00-VFGS72G | 2" RF TRUNNION BALL VALVE, FULL PORT | NO DATA | NO DATA | NO DATA | 2" RF TRUNNION BALL VALVE, FULL PORT | LEVER | no | A00201-C1 | NO DATA | NO DATA | NAT. GAS | 2" | NO DATA | 1438.0 | V | NO DATA
BOP | NO | no data | 00-VFGS72O | 1" SW BALL VALVE, FULL PORT | NO DATA | NO DATA | NO DATA | 1" SW BALL VALVE, FULL PORT | LEVER | no | A00201-C1 | NO DATA | NO DATA | CONDENSATE | 1" | NO DATA | 1439.0 | V | NO DATA
BOP | NO | no data | 00-VFGS738 | 1/2" SWXTH BALL VALVE, FULL PORT | NO DATA | NO DATA | NO DATA | 1/2" SWXTH BALL VALVE, FULL PORT | LEVER | no | A00201-C1 | NO DATA | NO DATA | CONDENSATE | 1/2” | NO DATA | 1450.0 | V | NO DATA
BOP | NO | no data | 00-VFGS749 | 1/2" SWXTH BALL VALVE, FULL PORT | NO DATA | NO DATA | NO DATA | 1/2" SWXTH BALL VALVE, FULL PORT | LEVER | no | A00201-C2 | NO DATA | NO DATA | AIR | 1/2” | NO DATA | 1461.0 | V | NO DATA
BOP | NO | no data | 00-VFGS751 | 1/2" SWXTH BALL VALVE, FULL PORT | NO DATA | NO DATA | NO DATA | 1/2" SWXTH BALL VALVE, FULL PORT | LEVER | no | A00201-C4 | NO DATA | NO DATA | NAT. GAS | 1/2” | NO DATA | 1462.0 | V | NO DATA
BOP | NO | no data | 00-VFGS752 | 1/2" 2-WAY MANIFOLD VALVE | NO DATA | NO DATA | NO DATA | 1/2" 2-WAY MANIFOLD VALVE | LEVER | no | A00201-C4 | NO DATA | NO DATA | NAT. GAS | 1/2” | NO DATA | 1463.0 | V | NO DATA
BOP | NO | no data | 00-VFGS754 | 1/2" SWXTH BALL VALVE, FULL PORT | NO DATA | NO DATA | NO DATA | 1/2" SWXTH BALL VALVE, FULL PORT | LEVER | no | A00201-C4 | NO DATA | NO DATA | AIR | 1/2” | NO DATA | 1465.0 | V | NO DATA
BOP | NO | no data | 00-VFGS756 | 1/2" SWXTH BALL VALVE, FULL PORT | NO DATA | NO DATA | NO DATA | 1/2" SWXTH BALL VALVE, FULL PORT | LEVER | no | A00201-C4 | NO DATA | NO DATA | NAT. GAS | 1/2” | NO DATA | 1467.0 | V | NO DATA
BOP | NO | no data | 00-VFGS757 | 1/2" 2-WAY MANIFOLD VALVE | NO DATA | NO DATA | NO DATA | 1/2" 2-WAY MANIFOLD VALVE | LEVER | no | A00201-C4 | NO DATA | NO DATA | NAT. GAS | 1/2” | NO DATA | 1468.0 | V | NO DATA
BOP | NO | no data | 00-VFGS761 | 1/2" SWXTH BALL VALVE, FULL PORT | NO DATA | NO DATA | NO DATA | 1/2" SWXTH BALL VALVE, FULL PORT | LEVER | no | A00201-C4 | NO DATA | NO DATA | AIR | 1/2" | NO DATA | 1471.0 | V | NO DATA
BOP | NO | no data | 00-VFGS764 | 1/2" SWXTH BALL VALVE, FULL PORT | NO DATA | NO DATA | NO DATA | 1/2" SWXTH BALL VALVE, FULL PORT | LEVER | no | A00201-C7 | NO DATA | NO DATA | NAT. GAS | 1/2” | NO DATA | 1472.0 | V | NO DATA
BOP | NO | no data | 00-VFGS765 | 1/2" 2-WAY MANIFOLD VALVE | NO DATA | NO DATA | NO DATA | 1/2" 2-WAY MANIFOLD VALVE | LEVER | no | A00201-C7 | NO DATA | NO DATA | NAT. GAS | 1/2” | NO DATA | 1473.0 | V | NO DATA
BOP | NO | no data | 00-VFGS766 | 1/2" SWXTH BALL VALVE, FULL PORT | NO DATA | NO DATA | NO DATA | 1/2" SWXTH BALL VALVE, FULL PORT | LEVER | no | A00201-C7 | NO DATA | NO DATA | AIR | 1/2" | NO DATA | 1474.0 | V | NO DATA
BOP | NO | no data | 00-VFGS767 | 1/2" SWXTH BALL VALVE, FULL PORT | NO DATA | NO DATA | NO DATA | 1/2" SWXTH BALL VALVE, FULL PORT | LEVER | no | A00201-C7 | NO DATA | NO DATA | AIR | 1/2" | NO DATA | 1475.0 | V | NO DATA
BOP | NO | no data | 00-VFGS768 | 1/2" SWXTH BALL VALVE, FULL PORT | NO DATA | NO DATA | NO DATA | 1/2" SWXTH BALL VALVE, FULL PORT | LEVER | no | A00201-C7 | NO DATA | NO DATA | AIR | 1/2” | NO DATA | 1476.0 | V | NO DATA
BOP | NO | no data | 00-VFGS769 | 1/2" SWXTH BALL VALVE, FULL PORT | NO DATA | NO DATA | NO DATA | 1/2" SWXTH BALL VALVE, FULL PORT | LEVER | no | A00201-C7 | NO DATA | NO DATA | AIR | 1/2” | NO DATA | 1477.0 | V | NO DATA
BOP | NO | no data | 00-VFGS770 | 1/2" SWXTH BALL VALVE, FULL PORT | NO DATA | NO DATA | NO DATA | 1/2" SWXTH BALL VALVE, FULL PORT | LEVER | no | A00201-C7 | NO DATA | NO DATA | AIR | 1/2" | NO DATA | 1478.0 | V | NO DATA
BOP | NO | no data | 00-VFGS771 | 1/2" SWXTH BALL VALVE, FULL PORT | NO DATA | NO DATA | NO DATA | 1/2" SWXTH BALL VALVE, FULL PORT | LEVER | no | A00201-C7 | NO DATA | NO DATA | AIR | 1/2” | NO DATA | 1479.0 | V | NO DATA
BOP | NO | no data | 00-VFGS785 | 1/2" SWXTH BALL VALVE, FULL PORT | NO DATA | NO DATA | NO DATA | 1/2" SWXTH BALL VALVE, FULL PORT | LEVER | no | A00201-C7 | NO DATA | NO DATA | AIR | 1/2” | NO DATA | 1499.0 | V | NO DATA
BOP | NO | no data | 00-VFGS786 | 1/2" SWXTH BALL VALVE, FULL PORT | NO DATA | NO DATA | NO DATA | 1/2" SWXTH BALL VALVE, FULL PORT | LEVER | no | A00201-C7 | NO DATA | NO DATA | AIR | 1/2” | NO DATA | 1501.0 | V | NO DATA
BOP | NO | no data | 00-VFGS78O | 1/2" SWXTH BALL VALVE, FULL PORT | NO DATA | NO DATA | NO DATA | 1/2" SWXTH BALL VALVE, FULL PORT | LEVER | no | A00201-C7 | NO DATA | NO DATA | NAT. GAS | 1/2" | NO DATA | 1506.0 | V | NO DATA
BOP | NO | no data | 00-VFGS795 | 1/2" SWXTH BALL VALVE, FULL PORT | NO DATA | NO DATA | NO DATA | 1/2" SWXTH BALL VALVE, FULL PORT | LEVER | no | A00201-C7 | NO DATA | NO DATA | AIR | 1/2” | NO DATA | 1512.0 | V | NO DATA
BOP | NO | no data | 00-VFGS802 | 1" SW BALL VALVE, FULL PORT | NO DATA | NO DATA | NO DATA | 1" SW BALL VALVE, FULL PORT | LEVER | no | A00201-C1 | NO DATA | NO DATA | AIR | 1" | NO DATA | 1517.0 | V | NO DATA
BOP | NO | no data | 00-VFGS804 | FILTER SEPERATOR DP TRANSMITTER HIGH SIDE | NO DATA | NO DATA | FUEL GAS FILTER/SEPERATOR | 1/2" SWXTH BALL VALVE, FULL PORT | LEVER | no | A00201-C1 | OPEN | NO DATA | NAT. GAS | 1/2" | NO DATA | 1519.0 | V | NO DATA
BOP | NO | no data | 00-VFGS806 | FILTER SEPERATOR DP TRANSMITTER LOW SIDE | NO DATA | NO DATA | FUEL GAS FILTER/SEPERATOR | 1/2" SWXTH BALL VALVE, FULL PORT | LEVER | no | A00201-C1 | OPEN | NO DATA | NAT. GAS | 1/2" | NO DATA | 1522.0 | V | NO DATA
BOP | NO | no data | 00-VFGS807 | FILTER/SEPERATOR LEVEL COLUM SUPPLY LOWER | NO DATA | NO DATA | FUEL GAS FILTER/SEPERATOR | 1" SW BALL VALVE, FULL PORT | LEVER | no | A00201-C1 | OPEN | NO DATA | CONDENSATE | 1" | NO DATA | 1523.0 | V | NO DATA
BOP | NO | no data | 00-VFGS808 | FILTER/SEPERATOR LEVEL COLUM SUPPLY UPPER | NO DATA | NO DATA | FUEL GAS FILTER/SEPERATOR | 1" SW BALL VALVE, FULL PORT | LEVER | no | A00201-C1 | OPEN | NO DATA | NAT. GAS | 1" | NO DATA | 1524.0 | V | NO DATA
BOP | NO | no data | 00-VFGS811 | FILTER/SEPERATOR LEVEL GAGE SUPPLY LOWER | NO DATA | NO DATA | FUEL GAS FILTER/SEPERATOR | 3/4" SW BALL VALVE, FULL PORT | LEVER | no | A00201-C1 | OPEN | NO DATA | CONDENSATE | 3/4” | NO DATA | 1529.0 | V | NO DATA
BOP | NO | no data | 00-VFGS812 | FILTER/SEPERATOR LEVEL GAGE SUPPLY UPPER | NO DATA | NO DATA | FUEL GAS FILTER/SEPERATOR | 3/4" SW BALL VALVE, FULL PORT | LEVER | no | A00201-C1 | OPEN | NO DATA | NAT. GAS | 3/4" | NO DATA | 1530.0 | V | NO DATA
BOP | NO | no data | 00-VFGS813 | FILTER/SEPERATOR LEVEL GAGE SUPPLY LOWER | NO DATA | NO DATA | FUEL GAS FILTER/SEPERATOR | 3/4" SW BALL VALVE, FULL PORT | LEVER | no | A00201-C1 | OPEN | NO DATA | CONDENSATE | 3/4” | NO DATA | 1531.0 | V | NO DATA
BOP | NO | no data | 00-VFGS814 | FILTER/SEPERATOR LEVEL GAGE SUPPLY UPPER | NO DATA | NO DATA | FUEL GAS FILTER/SEPERATOR | 3/4" SW BALL VALVE, FULL PORT | LEVER | no | A00201-C1 | OPEN | NO DATA | NAT. GAS | 3/4” | NO DATA | 1532.0 | V | NO DATA
BOP | NO | no data | 00-VFGS817 | FILTER/SEPERATOR LEVEL COLUM SUPPLY LOWER | NO DATA | NO DATA | FUEL GAS FILTER/SEPERATOR | 1" SW BALL VALVE, FULL PORT | LEVER | no | A00201-C1 | OPEN | NO DATA | CONDENSATE | 1" | NO DATA | 1536.0 | V | NO DATA
BOP | NO | no data | 00-VFGS818 | FILTER/SEPERATOR LEVEL COLUM SUPPLY UPPER | NO DATA | NO DATA | FUEL GAS FILTER/SEPERATOR | 1" SW BALL VALVE, FULL PORT | LEVER | no | A00201-C1 | OPEN | NO DATA | NAT. GAS | 1" | NO DATA | 1537.0 | V | NO DATA
BOP | NO | no data | 00-VFGS849 | 1/2" SWXTH BALL VALVE, FULL PORT | NO DATA | NO DATA | NO DATA | 1/2" SWXTH BALL VALVE, FULL PORT | LEVER | no | A00201-C3 | NO DATA | NO DATA | NAT. GAS | 1/2" | NO DATA | 1563.0 | V | NO DATA
BOP | NO | no data | 00-VFGS851 | 1/2" SWXTH BALL VALVE, FULL PORT | NO DATA | NO DATA | NO DATA | 1/2" SWXTH BALL VALVE, FULL PORT | LEVER | no | A00201-C4 | NO DATA | NO DATA | NAT. GAS | 1/2" | NO DATA | 1564.0 | V | NO DATA
BOP | NO | no data | 00-VFGS852 | 1/2" 2-WAY MANIFOLD VALVE | NO DATA | NO DATA | NO DATA | 1/2" 2-WAY MANIFOLD VALVE | LEVER | no | A00201-C4 | NO DATA | NO DATA | NAT. GAS | 1/2” | NO DATA | 1565.0 | V | NO DATA
BOP | NO | no data | 00-VFGS854 | 1/2" SWXTH BALL VALVE, FULL PORT | NO DATA | NO DATA | NO DATA | 1/2" SWXTH BALL VALVE, FULL PORT | LEVER | no | A00201-C4 | NO DATA | NO DATA | NAT. GAS | 1/2" | NO DATA | 1567.0 | V | NO DATA
BOP | NO | no data | 00-VFGS856 | 1/2" SWXTH BALL VALVE, FULL PORT | NO DATA | NO DATA | NO DATA | 1/2" SWXTH BALL VALVE, FULL PORT | LEVER | no | A00201-C4 | NO DATA | NO DATA | NAT. GAS | 1/2" | NO DATA | 1569.0 | V | NO DATA
BOP | NO | no data | 00-VFGS857 | 1/2" 2-WAY MANIFOLD VALVE | NO DATA | NO DATA | NO DATA | 1/2" 2-WAY MANIFOLD VALVE | LEVER | no | A00201-C4 | NO DATA | NO DATA | NAT. GAS | 1/2" | NO DATA | 1570.0 | V | NO DATA
BOP | NO | no data | 00-VFGS864 | 1/2" SWXTH BALL VALVE, FULL PORT | NO DATA | NO DATA | NO DATA | 1/2" SWXTH BALL VALVE, FULL PORT | LEVER | no | A00201-C8 | NO DATA | NO DATA | NAT. GAS | 1/2” | NO DATA | 1573.0 | V | NO DATA
BOP | NO | no data | 00-VFGS865 | 1/2" 2-WAY MANIFOLD VALVE | NO DATA | NO DATA | NO DATA | 1/2" 2-WAY MANIFOLD VALVE | LEVER | no | A00201-C8 | NO DATA | NO DATA | NAT. GAS | 1/2” | NO DATA | 1574.0 | V | NO DATA
BOP | NO | no data | 00-VFGS866 | 1/2" SWXTH BALL VALVE, FULL PORT | NO DATA | NO DATA | NO DATA | 1/2" SWXTH BALL VALVE, FULL PORT | LEVER | no | A00201-C8 | NO DATA | NO DATA | NAT. GAS | 1/2” | NO DATA | 1575.0 | V | NO DATA
BOP | NO | no data | 00-VFGS867 | 1/2" SWXTH BALL VALVE, FULL PORT | NO DATA | NO DATA | NO DATA | 1/2" SWXTH BALL VALVE, FULL PORT | LEVER | no | A00201-C8 | NO DATA | NO DATA | NAT. GAS | 1/2” | NO DATA | 1576.0 | V | NO DATA
BOP | NO | no data | 00-VFGS868 | 1/2" SWXTH BALL VALVE, FULL PORT | NO DATA | NO DATA | NO DATA | 1/2" SWXTH BALL VALVE, FULL PORT | LEVER | no | A00201-C8 | NO DATA | NO DATA | NAT. GAS | 1/2" | NO DATA | 1577.0 | V | NO DATA
BOP | NO | no data | 00-VFGS869 | 1/2" SWXTH BALL VALVE, FULL PORT | NO DATA | NO DATA | NO DATA | 1/2" SWXTH BALL VALVE, FULL PORT | LEVER | no | A00201-C8 | NO DATA | NO DATA | NAT. GAS | 1/2” | NO DATA | 1578.0 | V | NO DATA
BOP | NO | no data | 00-VFGS870 | 1/2" SWXTH BALL VALVE, FULL PORT | NO DATA | NO DATA | NO DATA | 1/2" SWXTH BALL VALVE, FULL PORT | LEVER | no | A00201-C8 | NO DATA | NO DATA | NAT. GAS | 1/2” | NO DATA | 1579.0 | V | NO DATA
BOP | NO | no data | 00-VFGS871 | 1/2" SWXTH BALL VALVE, FULL PORT | NO DATA | NO DATA | NO DATA | 1/2" SWXTH BALL VALVE, FULL PORT | LEVER | no | A00201-C8 | NO DATA | NO DATA | NAT. GAS | 1/2” | NO DATA | 1580.0 | V | NO DATA
BOP | NO | no data | 00-VFGS878 | REGSTAION SKID 9 OUTLET PRESSURE TRANSMITTER | NO DATA | NO DATA | HP REGULATING STATION (09) | 1/2" SWXTH BALL VALVE, FULL PORT | LEVER | no | A00201-C8 | OPEN | NO DATA | NAT. GAS | 1/2" | NO DATA | 1593.0 | V | NO DATA
BOP | NO | no data | 00-VFGS879 | REGSTAION SKID 9 OUTLET PRESSURE TRANSMITTER | NO DATA | NO DATA | HP REGULATING STATION (09) | 1/2" 2-WAY MANIFOLD VALVE | LEVER | no | A00201-C8 | OPEN | NO DATA | NAT. GAS | 1/2" | NO DATA | 1594.0 | V | NO DATA
BOP | NO | no data | 00-VFGS885 | 1/2" SWXTH BALL VALVE, FULL PORT | NO DATA | NO DATA | NO DATA | 1/2" SWXTH BALL VALVE, FULL PORT | LEVER | no | A00201-C8 | NO DATA | NO DATA | NAT. GAS | 1/2” | NO DATA | 1600.0 | V | NO DATA
BOP | NO | no data | 00-VFGS886 | 1/2" SWXTH BALL VALVE, FULL PORT | NO DATA | NO DATA | NO DATA | 1/2" SWXTH BALL VALVE, FULL PORT | LEVER | no | A00201-C8 | NO DATA | NO DATA | NAT. GAS | 1/2" | NO DATA | 1602.0 | V | NO DATA
BOP | NO | no data | 00-VFGS887 | 1/2" SWXTH BALL VALVE, FULL PORT | NO DATA | NO DATA | NO DATA | 1/2" SWXTH BALL VALVE, FULL PORT | LEVER | no | A00201-C8 | NO DATA | NO DATA | NAT. GAS | 1/2” | NO DATA | 1603.0 | V | NO DATA
BOP | NO | no data | 00-VFGS895 | 1/2" SWXTH BALL VALVE, FULL PORT | NO DATA | NO DATA | NO DATA | 1/2" SWXTH BALL VALVE, FULL PORT | LEVER | no | A00201-C8 | NO DATA | NO DATA | NAT. GAS | 1/2" | NO DATA | 1613.0 | V | NO DATA
BOP | NO | no data | 00-VFP837 | COOLING LOOP | NO DATA | NO DATA | NO DATA | COOLING LOOP | LEVER | no | QZ0386‐P&ID | NO DATA | NO DATA | WATER | 1.0 | NO DATA | 1688.0 | V | NO DATA
BOP | NO | no data | 00-VFP838 | COOLING LOOP | NO DATA | NO DATA | NO DATA | COOLING LOOP | LEVER | no | QZ0386‐P&ID | NO DATA | NO DATA | WATER | 1.0 | NO DATA | 1689.0 | V | NO DATA
UNIT 1 | NO | no data | 01-IV-ARM-880 | DA MOTIVE STEAM PRESS. IND. | VACUUM SKID | NO DATA | NO DATA | DA MOTIVE STEAM PRESS. IND. | LEVER | no | 11737.0 | NO DATA | NO DATA | STEAM | 1/2" | NO DATA | 2607.0 | NO DATA | NO DATA
UNIT 1 | NO | no data | 01-IV-CND-722 | MAIN DUCT PRESSURE IND. | NO DATA | NO DATA | NO DATA | MAIN DUCT PRESSURE IND. | LEVER | no | 11737.0 | NO DATA | NO DATA | STEAM | 1/2" | NO DATA | 2608.0 | NO DATA | NO DATA
UNIT 1 | NO | no data | 01-IV-CND-722-A | BACKPRESSURE TRANS. | NO DATA | NO DATA | NO DATA | BACKPRESSURE TRANS. | LEVER | no | 11737.0 | NO DATA | NO DATA | STEAM | 3/4" | NO DATA | 2609.0 | NO DATA | NO DATA
UNIT 1 | NO | no data | 01-IV-CND-722-B | BACKPRESSURE TRANS. | NO DATA | NO DATA | NO DATA | BACKPRESSURE TRANS. | LEVER | no | 11737.0 | NO DATA | NO DATA | STEAM | 3/4" | NO DATA | 2610.0 | NO DATA | NO DATA
UNIT 1 | NO | no data | 01-IV-CND-722-C | BACKPRESSURE TRANS. | NO DATA | NO DATA | NO DATA | BACKPRESSURE TRANS. | LEVER | no | 11737.0 | NO DATA | NO DATA | STEAM | 3/4" | NO DATA | 2611.0 | NO DATA | NO DATA
UNIT 1 | NO | no data | 01-IV-CND-814 | DIFFERENTIAL PRESSURE SWITCH-ROW 1 | NO DATA | NO DATA | NO DATA | DIFFERENTIAL PRESSURE SWITCH-ROW 1 | LEVER | no | 11737.0 | NO DATA | NO DATA | STEAM | 1/2" | NO DATA | 2618.0 | NO DATA | NO DATA
UNIT 1 | NO | no data | 01-IV-CND-815- | DIFFERENTIAL PRESSURE SWITCH-ROW 2 | NO DATA | NO DATA | NO DATA | DIFFERENTIAL PRESSURE SWITCH-ROW 2 | LEVER | no | 11737.0 | NO DATA | NO DATA | STEAM | 1/2" | NO DATA | 2619.0 | NO DATA | NO DATA
UNIT 1 | NO | no data | 01-IV-CND-867A | CONDENSATE TANK PRESS. TRANSM | NO DATA | NO DATA | NO DATA | CONDENSATE TANK PRESS. TRANSM | LEVER | no | 11737.0 | NO DATA | NO DATA | STEAM | 3/4" | NO DATA | 2628.0 | NO DATA | NO DATA
UNIT 1 | NO | no data | 01-IV-CND-867B | CONDENSATE TANK PRESS. TRANSM | NO DATA | NO DATA | NO DATA | CONDENSATE TANK PRESS. TRANSM | LEVER | no | 11737.0 | NO DATA | NO DATA | STEAM | 3/4" | NO DATA | 2629.0 | NO DATA | NO DATA
UNIT 1 | NO | no data | 01-IV-CND-867C | CONDENSATE TANK PRESS. TRANSM | NO DATA | NO DATA | NO DATA | CONDENSATE TANK PRESS. TRANSM | LEVER | no | 11737.0 | NO DATA | NO DATA | STEAM | 3/4" | NO DATA | 2630.0 | NO DATA | NO DATA
UNIT 1 | NO | no data | 01-IV-CND-868 | DEAERATOR PRESSURE IND. | NO DATA | NO DATA | NO DATA | DEAERATOR PRESSURE IND. | LEVER | no | 11737.0 | NO DATA | NO DATA | STEAM | 1/2" | NO DATA | 2631.0 | NO DATA | NO DATA
UNIT 1 | NO | no data | 01-V-ARM-880 | MOTIVE STEAM BLOCK | VACUUM SKID | NO DATA | NO DATA | MOTIVE STEAM BLOCK | LEVER | no | 11737.0 | NO DATA | NO DATA | STEAM | 1" | NO DATA | 3996.0 | V | NO DATA
UNIT 1 | NO | no data | 01-V-CND-814A | TRAP BYPASS VALVE | NO DATA | NO DATA | NO DATA | TRAP BYPASS VALVE | LEVER | no | 11737.0 | NO DATA | NO DATA | WATER | 3/4" | NO DATA | 5140.0 | V | NO DATA
UNIT 1 | NO | no data | 01-V-CND-815A | TRAP BYPASS VALVE | NO DATA | NO DATA | NO DATA | TRAP BYPASS VALVE | LEVER | no | 11737.0 | NO DATA | NO DATA | WATER | 3/4" | NO DATA | 5143.0 | V | NO DATA
UNIT 1 | NO | no data | 01-V-CND-983A | BRANCH VALVE | NO DATA | NO DATA | NO DATA | BRANCH VALVE | LEVER | no | 11737.0 | NO DATA | NO DATA | STEAM | 1" | NO DATA | 5167.0 | V | NO DATA
UNIT 1 | NO | no data | 01-V-CND-983B | BRANCH VALVE | NO DATA | NO DATA | NO DATA | BRANCH VALVE | LEVER | no | 11737.0 | NO DATA | NO DATA | STEAM | 1" | NO DATA | 5168.0 | V | NO DATA
UNIT 1 | NO | no data | 01-V-CND-983C | BRANCH VALVE | NO DATA | NO DATA | NO DATA | BRANCH VALVE | LEVER | no | 11737.0 | NO DATA | NO DATA | STEAM | 1" | NO DATA | 5169.0 | V | NO DATA
UNIT 1 | NO | no data | 01-V-CND-983D | BRANCH VALVE | NO DATA | NO DATA | NO DATA | BRANCH VALVE | LEVER | no | 11737.0 | NO DATA | NO DATA | STEAM | 1" | NO DATA | 5170.0 | V | NO DATA
UNIT 1 | NO | no data | 01-V-CND-983E | BRANCH VALVE | NO DATA | NO DATA | NO DATA | BRANCH VALVE | LEVER | no | 11737.0 | NO DATA | NO DATA | STEAM | 1" | NO DATA | 5171.0 | V | NO DATA
UNIT 2 | NO | no data | 02-IV-ARM-880 | DA MOTIVE STEAM PRESS. IND. | NO DATA | NO DATA | NO DATA | DA MOTIVE STEAM PRESS. IND. | LEVER | no | 11737.0 | NO DATA | NO DATA | STEAM | 1/2" | NO DATA | 7091.0 | NO DATA | NO DATA
UNIT 2 | NO | no data | 02-IV-CND-722 | MAIN DUCT PRESSURE IND. | NO DATA | NO DATA | NO DATA | MAIN DUCT PRESSURE IND. | LEVER | no | 11737.0 | NO DATA | NO DATA | STEAM | 1/2" | NO DATA | 7092.0 | NO DATA | NO DATA
UNIT 2 | NO | no data | 02-IV-CND-722-A | BACKPRESSURE TRANS. | NO DATA | NO DATA | NO DATA | BACKPRESSURE TRANS. | LEVER | no | 11737.0 | NO DATA | NO DATA | STEAM | 3/4" | NO DATA | 7093.0 | NO DATA | NO DATA
UNIT 2 | NO | no data | 02-IV-CND-722-B | BACKPRESSURE TRANS. | NO DATA | NO DATA | NO DATA | BACKPRESSURE TRANS. | LEVER | no | 11737.0 | NO DATA | NO DATA | STEAM | 3/4" | NO DATA | 7094.0 | NO DATA | NO DATA
UNIT 2 | NO | no data | 02-IV-CND-722-C | BACKPRESSURE TRANS. | NO DATA | NO DATA | NO DATA | BACKPRESSURE TRANS. | LEVER | no | 11737.0 | NO DATA | NO DATA | STEAM | 3/4" | NO DATA | 7095.0 | NO DATA | NO DATA
UNIT 2 | NO | no data | 02-IV-CND-814 | DIFFERENTIAL PRESSURE SWITCH-ROW 1 | NO DATA | NO DATA | NO DATA | DIFFERENTIAL PRESSURE SWITCH-ROW 1 | LEVER | no | 11737.0 | NO DATA | NO DATA | STEAM | 1/2" | NO DATA | 7102.0 | NO DATA | NO DATA
UNIT 2 | NO | no data | 02-IV-CND-815- | DIFFERENTIAL PRESSURE SWITCH-ROW 2 | NO DATA | NO DATA | NO DATA | DIFFERENTIAL PRESSURE SWITCH-ROW 2 | LEVER | no | 11737.0 | NO DATA | NO DATA | STEAM | 1/2" | NO DATA | 7103.0 | NO DATA | NO DATA
UNIT 2 | NO | no data | 02-IV-CND-867A | CONDENSATE TANK PRESS. TRANSM | NO DATA | NO DATA | NO DATA | CONDENSATE TANK PRESS. TRANSM | LEVER | no | 11737.0 | NO DATA | NO DATA | STEAM | 3/4" | NO DATA | 7112.0 | NO DATA | NO DATA
UNIT 2 | NO | no data | 02-IV-CND-867B | CONDENSATE TANK PRESS. TRANSM | NO DATA | NO DATA | NO DATA | CONDENSATE TANK PRESS. TRANSM | LEVER | no | 11737.0 | NO DATA | NO DATA | STEAM | 3/4" | NO DATA | 7113.0 | NO DATA | NO DATA
UNIT 2 | NO | no data | 02-IV-CND-867C | CONDENSATE TANK PRESS. TRANSM | NO DATA | NO DATA | NO DATA | CONDENSATE TANK PRESS. TRANSM | LEVER | no | 11737.0 | NO DATA | NO DATA | STEAM | 3/4" | NO DATA | 7114.0 | NO DATA | NO DATA
UNIT 2 | NO | no data | 02-IV-CND-868 | DEAERATOR PRESSURE IND. | NO DATA | NO DATA | NO DATA | DEAERATOR PRESSURE IND. | LEVER | no | 11737.0 | NO DATA | NO DATA | STEAM | 1/2" | NO DATA | 7115.0 | NO DATA | NO DATA
UNIT 2 | NO | no data | 02-V-ARM-880 | MOTIVE STEAM BLOCK | NO DATA | NO DATA | NO DATA | MOTIVE STEAM BLOCK | LEVER | no | 11737.0 | NO DATA | NO DATA | STEAM | 1" | NO DATA | 8562.0 | V | NO DATA
UNIT 2 | NO | no data | 02-V-CND-814A | TRAP BYPASS VALVE | NO DATA | NO DATA | NO DATA | TRAP BYPASS VALVE | LEVER | no | 11737.0 | NO DATA | NO DATA | WATER | 3/4" | NO DATA | 9624.0 | V | NO DATA
UNIT 2 | NO | no data | 02-V-CND-815A | TRAP BYPASS VALVE | NO DATA | NO DATA | NO DATA | TRAP BYPASS VALVE | LEVER | no | 11737.0 | NO DATA | NO DATA | WATER | 3/4" | NO DATA | 9627.0 | V | NO DATA
UNIT 2 | NO | no data | 02-V-CND-983A | BRANCH VALVE | NO DATA | NO DATA | NO DATA | BRANCH VALVE | LEVER | no | 11737.0 | NO DATA | NO DATA | STEAM | 1" | NO DATA | 9651.0 | V | NO DATA
UNIT 2 | NO | no data | 02-V-CND-983B | BRANCH VALVE | NO DATA | NO DATA | NO DATA | BRANCH VALVE | LEVER | no | 11737.0 | NO DATA | NO DATA | STEAM | 1" | NO DATA | 9652.0 | V | NO DATA
UNIT 2 | NO | no data | 02-V-CND-983C | BRANCH VALVE | NO DATA | NO DATA | NO DATA | BRANCH VALVE | LEVER | no | 11737.0 | NO DATA | NO DATA | STEAM | 1" | NO DATA | 9653.0 | V | NO DATA
UNIT 2 | NO | no data | 02-V-CND-983D | BRANCH VALVE | NO DATA | NO DATA | NO DATA | BRANCH VALVE | LEVER | no | 11737.0 | NO DATA | NO DATA | STEAM | 1" | NO DATA | 9654.0 | V | NO DATA
UNIT 2 | NO | no data | 02-V-CND-983E | BRANCH VALVE | NO DATA | NO DATA | NO DATA | BRANCH VALVE | LEVER | no | 11737.0 | NO DATA | NO DATA | STEAM | 1" | NO DATA | 9655.0 | V | NO DATA
NO DATA | NO | no data | OO-VFCS7GG | 1/2" SWXTH BALL VALVE, FULL PORT | NO DATA | NO DATA | NO DATA | 1/2" SWXTH BALL VALVE, FULL PORT | LEVER | no | A00201-C7 | NO DATA | NO DATA | NAT. GAS | 1/2” | NO DATA | 11812.0 | V | NO DATA
BOP | PRINTING | FGS/COALESSING | 00-VFGS719 | FILTER/SEPERATOR LEVEL CONTROL VALVE INLET | COALESING FILTERS | NO DATA | FUEL GAS FILTER/SEPERATOR | 1" SW BALL VALVE, FULL PORT | LEVER | FGS | A00201-C1 | OPEN | CLOSED | CONDENSATE | 1" | NO DATA | 1427.0 | V | NO DATA
BOP | PRINTING | FGS/COALESSING | 00-VFGS722 | FILTER/SEPERATOR LEVEL CONTROL BYPASS | COALESING FILTERS | NO DATA | FUEL GAS FILTER/SEPERATOR | 2" RF TRUNNION BALL VALVE, FULL PORT | LEVER | FGS | A00201-C1 | CLOSED | CLOSED | CONDENSATE | 2" | NO DATA | 1430.0 | V | NO DATA
BOP | PRINTING | FGS/COALESSING | 00-VFGS723 | FILTER/SEPERATOR LEVEL CONTROL VALVE INLET | COALESING FILTERS | NO DATA | FUEL GAS FILTER/SEPERATOR | 1" SW BALL VALVE, FULL PORT | LEVER | FGS | A00201-C1 | OPEN | CLOSED | CONDENSATE | 1" | NO DATA | 1431.0 | V | NO DATA
BOP | PRINTING | FGS/COALESSING | 00-VFGS724 | FILTER/SEPERATOR LEVEL CONTROL VALVE OUTLET | COALESING FILTERS | NO DATA | FUEL GAS FILTER/SEPERATOR | 1" SW BALL VALVE, FULL PORT | LEVER | FGS | A00201-C1 | OPEN | CLOSED | CONDENSATE | 1" | NO DATA | 1432.0 | V | NO DATA
BOP | PRINTING | FGS/COALESSING | 00-VFGS819 | FILTER/SEPERATOR LEVEL CONTROL VALVE INLET | COALESING FILTERS | NO DATA | FUEL GAS FILTER/SEPERATOR | 1" SW BALL VALVE, FULL PORT | LEVER | FGS | A00201-C1 | OPEN | CLOSED | CONDENSATE | 1" | NO DATA | 1540.0 | V | NO DATA
BOP | PRINTING | FGS/COALESSING | 00-VFGS820 | FILTER/SEPERATOR LEVEL CONTROL VALVE OUTLET | COALESING FILTERS | NO DATA | FUEL GAS FILTER/SEPERATOR | 1" SW BALL VALVE, FULL PORT | LEVER | FGS | A00201-C1 | OPEN | CLOSED | CONDENSATE | 1" | NO DATA | 1541.0 | V | NO DATA
BOP | PRINTING | FGS/COALESSING | 00-VFGS822 | FILTER/SEPERATOR LEVEL CONTROL BYPASS | COALESING FILTERS | NO DATA | FUEL GAS FILTER/SEPERATOR | 2" RF TRUNNION BALL VALVE, FULL PORT | LEVER | FGS | A00201-C1 | CLOSED | CLOSED | CONDENSATE | 2" | NO DATA | 1543.0 | V | NO DATA
BOP | PRINTING | FGS/COALESSING | 00-VFGS823 | FILTER/SEPERATOR LEVEL CONTROL VALVE INLET | COALESING FILTERS | NO DATA | FUEL GAS FILTER/SEPERATOR | 1" SW BALL VALVE, FULL PORT | LEVER | FGS | A00201-C1 | OPEN | CLOSED | CONDENSATE | 1" | NO DATA | 1544.0 | V | NO DATA
BOP | PRINTING | FGS/COALESSING | 00-VFGS824 | FILTER/SEPERATOR LEVEL CONTROL VALVE OUTLET | COALESING FILTERS | NO DATA | FUEL GAS FILTER/SEPERATOR | 1" SW BALL VALVE, FULL PORT | LEVER | FGS | A00201-C1 | OPEN | CLOSED | CONDENSATE | 1" | NO DATA | 1545.0 | V | NO DATA
BOP | PRINTING | FGS/COALESSING | 00-VFGS826 | FILTER/SEPERATOR LEVEL CONTROL BYPASS | COALESING FILTERS | NO DATA | FUEL GAS FILTER/SEPERATOR | 2" RF TRUNNION BALL VALVE, FULL PORT | LEVER | FGS | A00201-C1 | CLOSED | CLOSED | CONDENSATE | 2" | NO DATA | 1547.0 | V | NO DATA
BOP | PRINTING | FIRE PROTECTION | 00-FPS-PNL-01 | FIRE PUMP CONTROL PANEL | FIRE PUMP ECLOSURE | NO DATA | NO DATA | NO DATA | LOCAL DISCONNECT | FIRE | NO DATA | CLOSED | OPEN | NO DATA | NO DATA | 4260.0 | 287.0 | NO DATA | NO DATA
BOP | NO | no data | 00-VFP815 | ELECTRIC PUMP SUCTION GAUGE VALVE | NO DATA | NO DATA | NO DATA | ELECTRIC PUMP SUCTION GAUGE VALVE | LOCKING | no | QZ0386‐P&ID | NO DATA | NO DATA | WATER | 0.25 | NO DATA | 1672.0 | V | NO DATA
BOP | NO | no data | 00-VFP816 | ELECTRIC PUMP DISCHARGE GAUGE VALVE | NO DATA | NO DATA | NO DATA | ELECTRIC PUMP DISCHARGE GAUGE VALVE | LOCKING | no | QZ0386‐P&ID | NO DATA | NO DATA | WATER | 0.25 | NO DATA | 1673.0 | V | NO DATA
BOP | NO | no data | 00-VFP817 | DIESEL PUMP SUCTION GAUGE VALVE | NO DATA | NO DATA | NO DATA | DIESEL PUMP SUCTION GAUGE VALVE | LOCKING | no | QZ0386‐P&ID | NO DATA | NO DATA | WATER | 0.25 | NO DATA | 1674.0 | V | NO DATA
BOP | NO | no data | 00-VFP818 | DIESEL PUMP DISCHARGE GAUGE VALVE | NO DATA | NO DATA | NO DATA | DIESEL PUMP DISCHARGE GAUGE VALVE | LOCKING | no | QZ0386‐P&ID | NO DATA | NO DATA | WATER | 0.25 | NO DATA | 1675.0 | V | NO DATA
BOP | NO | no data | 00-VFP820 | DIESEL FUEL SHUT-OFF | NO DATA | NO DATA | NO DATA | DIESEL FUEL SHUT-OFF | LOCKING | no | QZ0386‐P&ID | NO DATA | NO DATA | WATER | 0.5 | NO DATA | 1677.0 | V | NO DATA
BOP | NO | no data | 00-VFP866 | COOLING LOOP PRESSURE GAUGE SHUT-OFF | NO DATA | NO DATA | NO DATA | COOLING LOOP PRESSURE GAUGE SHUT-OFF | LOCKING | no | QZ0386‐P&ID | NO DATA | NO DATA | WATER | 0.25 | NO DATA | 1710.0 | V | NO DATA
BOP | NO | no data | 00-VDWT838 | NO DATA | WTB | NO DATA | RO | NO DATA | MANIFOLD | no | 1300D | NO DATA | NO DATA | NO DATA | 1/2" | NO DATA | 1213.0 | V | NO DATA
UNIT 1 | NO | CALCITE CONTACTOR | 01-VDWS810 | CALCITE CONTACTOR VESSEL "A" DEMIN WATER INLET | ST LOWER SE | NO DATA | RO | NO DATA | MANUAL | CALCITE | 2000AD | OPEN | CLOSED | NO DATA | 3" | 3564.0 | 5324.0 | V | NO DATA
UNIT 1 | NO | CALCITE CONTACTOR | 01-VDWS811 | CALCITE CONTACTOR VESSEL "A" BACKWASH INLET | ST LOWER SE | NO DATA | RO | NO DATA | MANUAL | CALCITE | 2000AD | OPEN | CLOSED | NO DATA | 3" | 3566.0 | 5325.0 | V | NO DATA
UNIT 1 | NO | CALCITE CONTACTOR | 01-VDWS812 | CALCITE CONTACTOR VESSEL "A" BACKWASH OUTLET | ST LOWER SE | NO DATA | RO | NO DATA | MANUAL | CALCITE | 2000AD | OPEN | CLOSED | NO DATA | 3" | 3567.0 | 5326.0 | V | NO DATA
UNIT 1 | NO | CALCITE CONTACTOR | 01-VDWS813 | CALCITE CONTACTOR VESSEL "1" WATER OUTLET | ST LOWER SE | NO DATA | RO | NO DATA | MANUAL | CALCITE | 2000AD | OPEN | CLOSED | NO DATA | 3" | 6712.0 | 5327.0 | V | NO DATA
UNIT 1 | NO | CALCITE CONTACTOR | 01-VDWS814 | CALCITE CONTACTOR VESSEL "B" DEMIN WATER INLET | ST LOWER SE | NO DATA | RO | NO DATA | MANUAL | CALCITE | 2000AD | OPEN | CLOSED | NO DATA | 3" | 3570.0 | 5328.0 | V | NO DATA
UNIT 1 | NO | CALCITE CONTACTOR | 01-VDWS815 | CALCITE CONTACTOR VESSEL "B" BACKWASH INLET | ST LOWER SE | NO DATA | RO | NO DATA | MANUAL | CALCITE | 2000AD | OPEN | CLOSED | NO DATA | 3" | 3572.0 | 5329.0 | V | NO DATA
UNIT 1 | NO | CALCITE CONTACTOR | 01-VDWS816 | CALCITE CONTACTOR VESSEL "B" BACKWASH OUTLET | ST LOWER SE | NO DATA | RO | NO DATA | MANUAL | CALCITE | 2000AD | OPEN | CLOSED | NO DATA | 3" | 3573.0 | 5330.0 | V | NO DATA
UNIT 1 | NO | CALCITE CONTACTOR | 01-VDWS817 | CALCITE CONTACTOR VESSEL "2" WATER OUTLET | ST LOWER SE | NO DATA | RO | NO DATA | MANUAL | CALCITE | 2000AD | OPEN | CLOSED | NO DATA | 3" | 6713.0 | 5331.0 | V | NO DATA
UNIT 1 | NO | CALCITE CONTACTOR | 01-VDWS820 | CALCITE BACKWASH MAIN INLET | ST LOWER SE | NO DATA | RO | NO DATA | MANUAL | CALCITE | 2000AD | OPEN | CLOSED | NO DATA | 3" | 6710.0 | 5334.0 | V | NO DATA
UNIT 2 UPDATED | NO | CALCITE CONTACTOR | 02-VDWS811 | CALCITE CONTACTOR VESSEL "A" BACKWASH INLET | ST LOWER SE | NO DATA | RO | NO DATA | MANUAL | CALCITE | 2000BD | OPEN | CLOSED | NO DATA | 3" | 3588.0 | 9822.0 | V | NO DATA
UNIT 2 UPDATED | NO | CALCITE CONTACTOR | 02-VDWS812 | CALCITE CONTACTOR VESSEL "A" BACKWASH OUTLET | ST LOWER SE | NO DATA | RO | NO DATA | MANUAL | CALCITE | 2000BD | OPEN | CLOSED | NO DATA | 1" | 3595.0 | 9823.0 | V | NO DATA
UNIT 2 UPDATED | NO | CALCITE CONTACTOR | 02-VDWS813 | CALCITE CONTACTOR VESSEL "1" WATER OUTLET | ST LOWER SE | NO DATA | RO | NO DATA | MANUAL | CALCITE | 2000BD | OPEN | CLOSED | NO DATA | 3" | 6705.0 | 9824.0 | V | NO DATA
UNIT 2 NEW | NO | CALCITE CONTACTOR | 02-VDWS814 | CALCITE CONTACTOR VESSEL "B" DEMIN WATER INLET | ST LOWER SE | NO DATA | RO | NO DATA | MANUAL | CALCITE | 2000AD | OPEN | CLOSED | NO DATA | 3" | 3570.0 | 5328.0 | V | NO DATA
UNIT 2 NEW | NO | CALCITE CONTACTOR | 02-VDWS815 | CALCITE CONTACTOR VESSEL "B" BACKWASH INLET | ST LOWER SE | NO DATA | RO | NO DATA | MANUAL | CALCITE | 2000AD | OPEN | CLOSED | NO DATA | 3" | 3572.0 | 5329.0 | V | NO DATA
UNIT 2 UPDATED | NO | CALCITE CONTACTOR | 02-VDWS817 | CALCITE CONTACTOR VESSEL "2" WATER OUTLET | ST LOWER SE | NO DATA | RO | NO DATA | MANUAL | CALCITE | 2000BD | OPEN | CLOSED | NO DATA | 3" | 3593.0 | 9826.0 | V | NO DATA
UNIT 2 UPDATED | NO | CALCITE CONTACTOR | 02-VDWS820 | CALCITE BACKWASH MAIN INLET | ST LOWER SE | NO DATA | RO | NO DATA | MANUAL | CALCITE | 2000BD | OPEN | CLOSED | NO DATA | 3" | 6703.0 | 9829.0 | V | NO DATA
BOP | NO | no data | 00-BPV-DWT805 | NO DATA | WTB | NO DATA | RO | NO DATA | MANUAL | no | 3000D | NO DATA | NO DATA | NO DATA | 1/2" | NO DATA | 20.0 | NO DATA | NO DATA
BOP | NO | no data | 00-VDWT717 | NO DATA | WTB | NO DATA | RO | NO DATA | MANUAL | no | 1000AD | NO DATA | NO DATA | NO DATA | 1/4" | NO DATA | 1098.0 | V | NO DATA
BOP | NO | no data | 00-VDWT718 | NO DATA | WTB | NO DATA | RO | NO DATA | MANUAL | no | 1000AD | NO DATA | NO DATA | NO DATA | 1/2" | NO DATA | 1099.0 | V | NO DATA
BOP | NO | no data | 00-VDWT719 | NO DATA | WTB | NO DATA | RO | NO DATA | MANUAL | no | 1000AD | NO DATA | NO DATA | NO DATA | 1/2" | NO DATA | 1100.0 | V | NO DATA
BOP | NO | no data | 00-VDWT720 | NO DATA | WTB | NO DATA | RO | NO DATA | MANUAL | no | 1000AD | NO DATA | NO DATA | NO DATA | 1/4" | NO DATA | 1101.0 | V | NO DATA
BOP | NO | no data | 00-VDWT721 | NO DATA | WTB | NO DATA | RO | NO DATA | MANUAL | no | 1000AD | NO DATA | NO DATA | NO DATA | 1/2" | NO DATA | 1102.0 | V | NO DATA
BOP | NO | no data | 00-VDWT722 | NO DATA | WTB | NO DATA | RO | NO DATA | MANUAL | no | 1000AD | NO DATA | NO DATA | NO DATA | 1/2" | NO DATA | 1103.0 | V | NO DATA
BOP | NO | no data | 00-VDWT731 | NO DATA | WTB | NO DATA | RO | NO DATA | MANUAL | no | 1000AD | NO DATA | NO DATA | NO DATA | 1/4" | NO DATA | 1111.0 | V | NO DATA
BOP | NO | no data | 00-VDWT732 | NO DATA | WTB | NO DATA | RO | NO DATA | MANUAL | no | 1000AD | NO DATA | NO DATA | NO DATA | 1/4" | NO DATA | 1112.0 | V | NO DATA
BOP | NO | no data | 00-VDWT733 | NO DATA | WTB | NO DATA | RO | NO DATA | MANUAL | no | 1000AD | NO DATA | NO DATA | NO DATA | 1/4" | NO DATA | 1113.0 | V | NO DATA
BOP | NO | no data | 00-VDWT734 | NO DATA | WTB | NO DATA | RO | NO DATA | MANUAL | no | 1000AD | NO DATA | NO DATA | NO DATA | 1/4" | NO DATA | 1114.0 | V | NO DATA
BOP | NO | no data | 00-VDWT735 | NO DATA | WTB | NO DATA | RO | NO DATA | MANUAL | no | 1000AD | NO DATA | NO DATA | NO DATA | 1/4" | NO DATA | 1115.0 | V | NO DATA
BOP | NO | no data | 00-VDWT736 | NO DATA | WTB | NO DATA | RO | NO DATA | MANUAL | no | 1000AD | NO DATA | NO DATA | NO DATA | 1/4" | NO DATA | 1116.0 | V | NO DATA
BOP | NO | no data | 00-VDWT753 | NO DATA | WTB | NO DATA | RO | NO DATA | MANUAL | no | 1000AD | NO DATA | NO DATA | NO DATA | 1/4" | NO DATA | 1132.0 | V | NO DATA
BOP | NO | no data | 00-VDWT754 | NO DATA | WTB | NO DATA | RO | NO DATA | MANUAL | no | 1000AD | NO DATA | NO DATA | NO DATA | 1/4" | NO DATA | 1133.0 | V | NO DATA
BOP | NO | no data | 00-VDWT755 | NO DATA | WTB | NO DATA | RO | NO DATA | MANUAL | no | 1000AD | NO DATA | NO DATA | NO DATA | 1/4" | NO DATA | 1134.0 | V | NO DATA
BOP | NO | no data | 00-VDWT756 | NO DATA | WTB | NO DATA | RO | NO DATA | MANUAL | no | 1000AD | NO DATA | NO DATA | NO DATA | 1/4" | NO DATA | 1135.0 | V | NO DATA
BOP | NO | no data | 00-VDWT757 | NO DATA | WTB | NO DATA | RO | NO DATA | MANUAL | no | 1000AD | NO DATA | NO DATA | NO DATA | 1/4" | NO DATA | 1136.0 | V | NO DATA
BOP | NO | no data | 00-VDWT775 | NO DATA | WTB | NO DATA | RO | NO DATA | MANUAL | no | 1000BD | NO DATA | NO DATA | NO DATA | 1/4" | NO DATA | 1154.0 | V | NO DATA
BOP | NO | no data | 00-VDWT776 | NO DATA | WTB | NO DATA | RO | NO DATA | MANUAL | no | 1000BD | NO DATA | NO DATA | NO DATA | 1/2" | NO DATA | 1155.0 | V | NO DATA
BOP | NO | no data | 00-VDWT777 | NO DATA | WTB | NO DATA | RO | NO DATA | MANUAL | no | 1000BD | NO DATA | NO DATA | NO DATA | 1/2" | NO DATA | 1156.0 | V | NO DATA
BOP | NO | no data | 00-VDWT778 | NO DATA | WTB | NO DATA | RO | NO DATA | MANUAL | no | 1000BD | NO DATA | NO DATA | NO DATA | 1/4" | NO DATA | 1157.0 | V | NO DATA
BOP | NO | no data | 00-VDWT779 | NO DATA | WTB | NO DATA | RO | NO DATA | MANUAL | no | 1000BD | NO DATA | NO DATA | NO DATA | 1/2" | NO DATA | 1158.0 | V | NO DATA
BOP | NO | no data | 00-VDWT780 | NO DATA | WTB | NO DATA | RO | NO DATA | MANUAL | no | 1000BD | NO DATA | NO DATA | NO DATA | 1/2" | NO DATA | 1159.0 | V | NO DATA
BOP | NO | no data | 00-VDWT785 | NO DATA | WTB | NO DATA | RO | NO DATA | MANUAL | no | 1000BD | NO DATA | NO DATA | NO DATA | 4" | NO DATA | 1163.0 | V | NO DATA
BOP | NO | no data | 00-VDWT789 | NO DATA | WTB | NO DATA | RO | NO DATA | MANUAL | no | 1000BD | NO DATA | NO DATA | NO DATA | 1/4" | NO DATA | 1167.0 | V | NO DATA
BOP | NO | no data | 00-VDWT790 | NO DATA | WTB | NO DATA | RO | NO DATA | MANUAL | no | 1000BD | NO DATA | NO DATA | NO DATA | 1/4" | NO DATA | 1168.0 | V | NO DATA
BOP | NO | no data | 00-VDWT791 | NO DATA | WTB | NO DATA | RO | NO DATA | MANUAL | no | 1000BD | NO DATA | NO DATA | NO DATA | 1/4" | NO DATA | 1169.0 | V | NO DATA
BOP | NO | no data | 00-VDWT792 | NO DATA | WTB | NO DATA | RO | NO DATA | MANUAL | no | 1000BD | NO DATA | NO DATA | NO DATA | 1/4" | NO DATA | 1170.0 | V | NO DATA
BOP | NO | no data | 00-VDWT793 | NO DATA | WTB | NO DATA | RO | NO DATA | MANUAL | no | 1000BD | NO DATA | NO DATA | NO DATA | 1/4" | NO DATA | 1171.0 | V | NO DATA
BOP | NO | no data | 00-VDWT794 | NO DATA | WTB | NO DATA | RO | NO DATA | MANUAL | no | 1000BD | NO DATA | NO DATA | NO DATA | 1/4" | NO DATA | 1172.0 | V | NO DATA
BOP | NO | no data | 00-VDWT812 | NO DATA | WTB | NO DATA | RO | NO DATA | MANUAL | no | 1000BD | NO DATA | NO DATA | NO DATA | 1/4" | NO DATA | 1190.0 | V | NO DATA
BOP | NO | no data | 00-VDWT813 | NO DATA | WTB | NO DATA | RO | NO DATA | MANUAL | no | 1000BD | NO DATA | NO DATA | NO DATA | 1/4" | NO DATA | 1191.0 | V | NO DATA
BOP | NO | no data | 00-VDWT814 | NO DATA | WTB | NO DATA | RO | NO DATA | MANUAL | no | 1000BD | NO DATA | NO DATA | NO DATA | 1/4" | NO DATA | 1192.0 | V | NO DATA
BOP | NO | no data | 00-VDWT815 | NO DATA | WTB | NO DATA | RO | NO DATA | MANUAL | no | 1000BD | NO DATA | NO DATA | NO DATA | 1/4" | NO DATA | 1193.0 | V | NO DATA
BOP | NO | no data | 00-VDWT830 | NO DATA | WTB | NO DATA | RO | NO DATA | MANUAL | no | 1200D | NO DATA | NO DATA | NO DATA | 1/2" | NO DATA | 1206.0 | V | NO DATA
BOP | NO | no data | 00-VDWT849 | NO DATA | WTB | NO DATA | RO | NO DATA | MANUAL | no | 1300D | NO DATA | NO DATA | NO DATA | 1/2" | NO DATA | 1223.0 | V | NO DATA
BOP | NO | no data | 00-VDWT864 | NO DATA | WTB | NO DATA | RO | NO DATA | MANUAL | no | 1400D | NO DATA | NO DATA | NO DATA | 1/2" | NO DATA | 1238.0 | V | NO DATA
BOP | NO | no data | 00-VDWT868 | NO DATA | WTB | NO DATA | RO | NO DATA | MANUAL | no | 1400D | NO DATA | NO DATA | NO DATA | 1/2" | NO DATA | 1242.0 | V | NO DATA
BOP | NO | no data | 00-VDWT883 | CIP PUMP DISCHARGE VALVE | WATER TREATMENT BUILDING | NO DATA | RO | NO DATA | MANUAL | no | 1500D | OPEN | CLOSED | NO DATA | 3" | 3558.0 | 1257.0 | V | NO DATA
BOP | NO | no data | 00-VDWT884 | CIP RECIRC VALVE | WATER TREATMENT BUILDING | NO DATA | RO | NO DATA | MANUAL | no | 1500D | OPEN | CLOSED | NO DATA | 3" | 3559.0 | 1258.0 | V | NO DATA
BOP | NO | no data | 00-VDWT885 | NO DATA | WTB | NO DATA | RO | NO DATA | MANUAL | no | 1500D | NO DATA | NO DATA | NO DATA | 1/4" | NO DATA | 1259.0 | V | NO DATA
BOP | NO | no data | 00-VDWT886 | NO DATA | WTB | NO DATA | RO | NO DATA | MANUAL | no | 1500D | NO DATA | NO DATA | NO DATA | 1/2" | NO DATA | 1260.0 | V | NO DATA
BOP | NO | no data | 00-VDWT887 | NO DATA | WTB | NO DATA | RO | NO DATA | MANUAL | no | 1500D | NO DATA | NO DATA | NO DATA | 1/2" | NO DATA | 1261.0 | V | NO DATA
BOP | NO | no data | 00-VDWT890 | NO DATA | WTB | NO DATA | RO | NO DATA | MANUAL | no | 1500D | NO DATA | NO DATA | NO DATA | 1" | NO DATA | 1263.0 | V | NO DATA
BOP | NO | no data | 00-VDWT891 | NO DATA | WTB | NO DATA | RO | NO DATA | MANUAL | no | 1500D | NO DATA | NO DATA | NO DATA | 1" | NO DATA | 1264.0 | V | NO DATA
BOP | NO | no data | 00-VDWT893 | NO DATA | WTB | NO DATA | RO | NO DATA | MANUAL | no | 1500D | NO DATA | NO DATA | NO DATA | 1" | NO DATA | 1265.0 | V | NO DATA
BOP | NO | no data | 00-VDWT907 | NO DATA | WTB | NO DATA | RO | NO DATA | MANUAL | no | 3000D | NO DATA | NO DATA | NO DATA | 1/2" | NO DATA | 1275.0 | V | NO DATA
BOP | NO | no data | 00-VDWT986 | NO DATA | WTB | NO DATA | RO | NO DATA | MANUAL | no | 3000D | NO DATA | NO DATA | NO DATA | 1/2" | NO DATA | 1279.0 | V | NO DATA
UNIT 1 | NO | no data | 01-ARM-FSV-883 | INLET CHECK VALVE | NO DATA | NO DATA | NO DATA | INLET CHECK VALVE | MANUAL | no | 11737.0 | NO DATA | NO DATA | AIR | 8" | NO DATA | 2246.0 | NO DATA | NO DATA
UNIT 1 | NO | no data | 01-ARM-FSV-890 | INLET CHECK VALVE | NO DATA | NO DATA | NO DATA | INLET CHECK VALVE | MANUAL | no | 11737.0 | NO DATA | NO DATA | AIR | 8" | NO DATA | 2247.0 | NO DATA | NO DATA
UNIT 1 | NO | no data | 01-ARM-FSV-898 | INLET CHECK VALVE | NO DATA | NO DATA | NO DATA | INLET CHECK VALVE | MANUAL | no | 11737.0 | NO DATA | NO DATA | AIR | 8" | NO DATA | 2248.0 | NO DATA | NO DATA
UNIT 1 | NO | no data | 01-ARM-FSV-906 | INLET CHECK VALVE | NO DATA | NO DATA | NO DATA | INLET CHECK VALVE | MANUAL | no | 11737.0 | NO DATA | NO DATA | AIR | 8" | NO DATA | 2249.0 | NO DATA | NO DATA
UNIT 1 | NO | no data | 01-ARM-FSV-914 | INLET CHECK VALVE | NO DATA | NO DATA | NO DATA | INLET CHECK VALVE | MANUAL | no | 11737.0 | NO DATA | NO DATA | AIR | 8" | NO DATA | 2250.0 | NO DATA | NO DATA
UNIT 1 | NO | no data | 01-ARM-V-884 | ANTI CAVITATION VALVE | VACUUM SKID | NO DATA | NO DATA | ANTI CAVITATION VALVE | MANUAL | no | 11737.0 | NO DATA | NO DATA | AIR | 1.5" | NO DATA | 2316.0 | V | NO DATA
UNIT 1 | NO | no data | 01-ARM-V-889A | DISCHARGE CHECK VALVE | VACUUM SKID | NO DATA | NO DATA | DISCHARGE CHECK VALVE | MANUAL | no | 11737.0 | NO DATA | NO DATA | AIR | 10" | NO DATA | 2326.0 | V | NO DATA
UNIT 1 | NO | no data | 01-ARM-V-891 | ANTI CAVITATION VALVE | VACUUM SKID | NO DATA | NO DATA | ANTI CAVITATION VALVE | MANUAL | no | 11737.0 | NO DATA | NO DATA | AIR | 1.5" | NO DATA | 2329.0 | V | NO DATA
UNIT 1 | NO | no data | 01-ARM-V-899 | ANTI CAVITATION VALVE | VACUUM SKID | NO DATA | NO DATA | ANTI CAVITATION VALVE | MANUAL | no | 11737.0 | NO DATA | NO DATA | AIR | 1.5" | NO DATA | 2342.0 | V | NO DATA
UNIT 1 | NO | no data | 01-ARM-V-904A | DISCHARGE CHECK VALVE | VACUUM SKID | NO DATA | NO DATA | DISCHARGE CHECK VALVE | MANUAL | no | 11737.0 | NO DATA | NO DATA | AIR | 10" | NO DATA | 2352.0 | V | NO DATA
UNIT 1 | NO | no data | 01-ARM-V-907 | ANTI CAVITATION VALVE | VACUUM SKID | NO DATA | NO DATA | ANTI CAVITATION VALVE | MANUAL | no | 11737.0 | NO DATA | NO DATA | AIR | 1.5" | NO DATA | 2355.0 | V | NO DATA
UNIT 1 | NO | no data | 01-ARM-V-912A | DISCHARGE CHECK VALVE | VACUUM SKID | NO DATA | NO DATA | DISCHARGE CHECK VALVE | MANUAL | no | 11737.0 | NO DATA | NO DATA | AIR | 10" | NO DATA | 2365.0 | V | NO DATA
UNIT 1 | NO | no data | 01-ARM-V-915 | ANTI CAVITATION VALVE | VACUUM SKID | NO DATA | NO DATA | ANTI CAVITATION VALVE | MANUAL | no | 11737.0 | NO DATA | NO DATA | AIR | 1.5" | NO DATA | 2368.0 | V | NO DATA
UNIT 1 | NO | no data | 01-ARM-V-920A | DISCHARGE CHECK VALVE | VACUUM SKID | NO DATA | NO DATA | DISCHARGE CHECK VALVE | MANUAL | no | 11737.0 | NO DATA | NO DATA | AIR | 10" | NO DATA | 2378.0 | V | NO DATA
UNIT 2 | NO | no data | 02-ARM-FSV-883 | INLET CHECK VALVE | NO DATA | NO DATA | NO DATA | INLET CHECK VALVE | MANUAL | no | 11737.0 | NO DATA | NO DATA | AIR | 8" | NO DATA | 6730.0 | NO DATA | NO DATA
UNIT 2 | NO | no data | 02-ARM-FSV-890 | INLET CHECK VALVE | NO DATA | NO DATA | NO DATA | INLET CHECK VALVE | MANUAL | no | 11737.0 | NO DATA | NO DATA | AIR | 8" | NO DATA | 6731.0 | NO DATA | NO DATA
UNIT 2 | NO | no data | 02-ARM-FSV-898 | INLET CHECK VALVE | NO DATA | NO DATA | NO DATA | INLET CHECK VALVE | MANUAL | no | 11737.0 | NO DATA | NO DATA | AIR | 8" | NO DATA | 6732.0 | NO DATA | NO DATA
UNIT 2 | NO | no data | 02-ARM-FSV-906 | INLET CHECK VALVE | NO DATA | NO DATA | NO DATA | INLET CHECK VALVE | MANUAL | no | 11737.0 | NO DATA | NO DATA | AIR | 8" | NO DATA | 6733.0 | NO DATA | NO DATA
UNIT 2 | NO | no data | 02-ARM-FSV-914 | INLET CHECK VALVE | NO DATA | NO DATA | NO DATA | INLET CHECK VALVE | MANUAL | no | 11737.0 | NO DATA | NO DATA | AIR | 8" | NO DATA | 6734.0 | NO DATA | NO DATA
UNIT 2 | NO | no data | 02-ARM-V-884 | ANTI CAVITATION VALVE | NO DATA | NO DATA | NO DATA | ANTI CAVITATION VALVE | MANUAL | no | 11737.0 | NO DATA | NO DATA | AIR | 1.5" | NO DATA | 6801.0 | V | NO DATA
UNIT 2 | NO | no data | 02-ARM-V-889A | DISCHARGE CHECK VALVE | NO DATA | NO DATA | NO DATA | DISCHARGE CHECK VALVE | MANUAL | no | 11737.0 | NO DATA | NO DATA | AIR | 10" | NO DATA | 6811.0 | V | NO DATA
UNIT 2 | NO | no data | 02-ARM-V-891 | ANTI CAVITATION VALVE | NO DATA | NO DATA | NO DATA | ANTI CAVITATION VALVE | MANUAL | no | 11737.0 | NO DATA | NO DATA | AIR | 1.5" | NO DATA | 6814.0 | V | NO DATA
UNIT 2 | NO | no data | 02-ARM-V-896A | DISCHARGE CHECK VALVE | NO DATA | NO DATA | NO DATA | DISCHARGE CHECK VALVE | MANUAL | no | 11737.0 | NO DATA | NO DATA | AIR | 10" | NO DATA | 6824.0 | V | NO DATA
UNIT 2 | NO | no data | 02-ARM-V-899 | ANTI CAVITATION VALVE | NO DATA | NO DATA | NO DATA | ANTI CAVITATION VALVE | MANUAL | no | 11737.0 | NO DATA | NO DATA | AIR | 1.5" | NO DATA | 6827.0 | V | NO DATA
UNIT 2 | NO | no data | 02-ARM-V-902A | SEAL WATER ADJUSTING VALVE | NO DATA | NO DATA | NO DATA | SEAL WATER ADJUSTING VALVE | MANUAL | no | 11737.0 | NO DATA | NO DATA | WATER | 1.5" | NO DATA | 6830.0 | V | NO DATA
UNIT 2 | NO | no data | 02-ARM-V-902B | SPRAY NOZZLE ADJUSTING VALVE | NO DATA | NO DATA | NO DATA | SPRAY NOZZLE ADJUSTING VALVE | MANUAL | no | 11737.0 | NO DATA | NO DATA | WATER | 2" | NO DATA | 6831.0 | V | NO DATA
UNIT 2 | NO | no data | 02-ARM-V-904A | DISCHARGE CHECK VALVE | NO DATA | NO DATA | NO DATA | DISCHARGE CHECK VALVE | MANUAL | no | 11737.0 | NO DATA | NO DATA | AIR | 10" | NO DATA | 6837.0 | V | NO DATA
UNIT 2 | NO | no data | 02-ARM-V-907 | ANTI CAVITATION VALVE | NO DATA | NO DATA | NO DATA | ANTI CAVITATION VALVE | MANUAL | no | 11737.0 | NO DATA | NO DATA | AIR | 1.5" | NO DATA | 6840.0 | V | NO DATA
UNIT 2 | NO | no data | 02-ARM-V-912A | DISCHARGE CHECK VALVE | NO DATA | NO DATA | NO DATA | DISCHARGE CHECK VALVE | MANUAL | no | 11737.0 | NO DATA | NO DATA | AIR | 10" | NO DATA | 6850.0 | V | NO DATA
UNIT 2 | NO | no data | 02-ARM-V-915 | ANTI CAVITATION VALVE | NO DATA | NO DATA | NO DATA | ANTI CAVITATION VALVE | MANUAL | no | 11737.0 | NO DATA | NO DATA | AIR | 1.5" | NO DATA | 6853.0 | V | NO DATA
UNIT 2 | NO | no data | 02-ARM-V-920A | DISCHARGE CHECK VALVE | NO DATA | NO DATA | NO DATA | DISCHARGE CHECK VALVE | MANUAL | no | 11737.0 | NO DATA | NO DATA | AIR | 10" | NO DATA | 6863.0 | V | NO DATA
UNIT 2 | NO | no data | 02-VDWS823 | UNIT 2 CALCITE CONTACTOR VESSEL "A" DEMIN WATER INLET | UNIT 2 TURBINE BUILDING | NO DATA | RO | NO DATA | MANUAL | no | 2000BD | OPEN | CLOSED | NO DATA | 3" | 3581.0 | 9831.0 | V | NO DATA
UNIT 2 | NO | no data | 02-VDWS824 | UNIT 2 CALCITE CONTACTOR VESSEL "A" BACKWASH INLET | UNIT 2 TURBINE BUILDING | NO DATA | RO | NO DATA | MANUAL | no | 2000BD | OPEN | CLOSED | NO DATA | 3" | 3583.0 | 9832.0 | V | NO DATA
UNIT 2 UPDATED | PRINTING | ACC/LRVP A | 02-ARM-V-886A | LRVP A SEAL WATER ADJUSTING VALVE | VACUUM SKID | NO DATA | NO DATA | SEAL WATER ADJUSTING VALVE | MANUAL | ACC | 11737.0 | OPEN | CLOSED | WATER | 1.5" | NO DATA | 6804.0 | V | NO DATA
UNIT 2 UPDATED | PRINTING | ACC/LRVP A | 02-ARM-V-886B | LRVP A SPRAY NOZZLE ADJUSTING VALVE | VACUUM SKID | NO DATA | NO DATA | SPRAY NOZZLE ADJUSTING VALVE | MANUAL | ACC | 11737.0 | OPEN | CLOSED | WATER | 2" | NO DATA | 6805.0 | V | NO DATA
UNIT 2 UPDATED | PRINTING | ACC/LRVP A | 02-ARM-V-888A | LRVP A MAKEUP BYPASS VALVE | VACUUM SKID | NO DATA | NO DATA | MAKEUP BYPASS VALVE | MANUAL | ACC | 11737.0 | CLOSED | CLOSED | WATER | 1" | NO DATA | 6806.0 | V | NO DATA
UNIT 2 UPDATED | PRINTING | ACC/LRVP B | 02-ARM-V-893A | LRVP B SEAL WATER ADJUSTING VALVE | VACUUM SKID | NO DATA | NO DATA | SEAL WATER ADJUSTING VALVE | MANUAL | ACC | 11737.0 | OPEN | CLOSED | WATER | 1.5" | 6016.0 | 6817.0 | V | NO DATA
UNIT 2 UPDATED | PRINTING | ACC/LRVP B | 02-ARM-V-893B | LRVP B SPRAY NOZZLE ADJUSTING VALVE | VACUUM SKID | NO DATA | NO DATA | SPRAY NOZZLE ADJUSTING VALVE | MANUAL | ACC | 11737.0 | OPEN | CLOSED | WATER | 2" | 6017.0 | 6818.0 | V | NO DATA
UNIT 2 UPDATED | PRINTING | ACC/LRVP B | 02-ARM-V-895A | LRVP B MAKEUP BYPASS VALVE | VACUUM SKID | NO DATA | NO DATA | MAKEUP BYPASS VALVE | MANUAL | ACC | 11737.0 | CLOSED | CLOSED | WATER | 1" | NO DATA | 6819.0 | V | NO DATA
UNIT 2 UPDATED | PRINTING | ACC/LRVP C | 02-ARM-V-903A | LRVP C MAKEUP BYPASS VALVE | VACUUM SKID | NO DATA | NO DATA | MAKEUP BYPASS VALVE | MANUAL | ACC | 11737.0 | CLOSED | CLOSED | WATER | 1" | NO DATA | 6832.0 | V | NO DATA
UNIT 2 UPDATED | PRINTING | ACC/LRVP D | 02-ARM-V-909A | LRVP D SEAL WATER ADJUSTING VALVE | VACUUM SKID | NO DATA | NO DATA | SEAL WATER ADJUSTING VALVE | MANUAL | ACC | 11737.0 | OPEN | CLOSED | WATER | 1.5" | NO DATA | 6843.0 | V | NO DATA
UNIT 2 UPDATED | PRINTING | ACC/LRVP D | 02-ARM-V-909B | LRVP D SPRAY NOZZLE ADJUSTING VALVE | VACUUM SKID | NO DATA | NO DATA | SPRAY NOZZLE ADJUSTING VALVE | MANUAL | ACC | 11737.0 | OPEN | CLOSED | WATER | 2" | NO DATA | 6844.0 | V | NO DATA
UNIT 2 UPDATED | PRINTING | ACC/LRVP D | 02-ARM-V-911A | LRVP D MAKEUP BYPASS VALVE | VACUUM SKID | NO DATA | NO DATA | MAKEUP BYPASS VALVE | MANUAL | ACC | 11737.0 | CLOSED | CLOSED | WATER | 1" | NO DATA | 6845.0 | V | NO DATA
UNIT 2 UPDATED | PRINTING | ACC/LRVP E | 02-ARM-V-917A | LRVP E SEAL WATER ADJUSTING VALVE | VACUUM SKID | NO DATA | NO DATA | SEAL WATER ADJUSTING VALVE | MANUAL | ACC | 11737.0 | OPEN | CLOSED | WATER | 1.5" | NO DATA | 6856.0 | V | NO DATA
UNIT 2 UPDATED | PRINTING | ACC/LRVP E | 02-ARM-V-917B | LRVP E SPRAY NOZZLE ADJUSTING VALVE | VACUUM SKID | NO DATA | NO DATA | SPRAY NOZZLE ADJUSTING VALVE | MANUAL | ACC | 11737.0 | OPEN | CLOSED | WATER | 2" | NO DATA | 6857.0 | V | NO DATA
UNIT 2 UPDATED | PRINTING | ACC/LRVP E | 02-ARM-V-919A | LRVP E MAKEUP BYPASS VALVE | VACUUM SKID | NO DATA | NO DATA | MAKEUP BYPASS VALVE | MANUAL | ACC | 11737.0 | OPEN | CLOSED | WATER | 1" | NO DATA | 6858.0 | V | NO DATA
UNIT 1 | PRINTING | ACC/LRVP A | 01-ARM-V-886A | LRVP A SEAL WATER ADJUSTING VALVE | VACUUM SKID | NO DATA | NO DATA | SEAL WATER ADJUSTING VALVE | MANUAL | ACC | 11737.0 | OPEN | CLOSED | WATER | 1.5" | NO DATA | 2319.0 | V | NO DATA
UNIT 1 | PRINTING | ACC/LRVP A | 01-ARM-V-886B | LRVP A SPRAY NOZZLE ADJUSTING VALVE | VACUUM SKID | NO DATA | NO DATA | SPRAY NOZZLE ADJUSTING VALVE | MANUAL | ACC | 11737.0 | OPEN | CLOSED | WATER | 2" | NO DATA | 2320.0 | V | NO DATA
UNIT 1 | PRINTING | ACC/LRVP A | 01-ARM-V-888A | LRVP A MAKEUP BYPASS VALVE | VACUUM SKID | NO DATA | NO DATA | MAKEUP BYPASS VALVE | MANUAL | ACC | 11737.0 | CLOSED | CLOSED | WATER | 1" | NO DATA | 2321.0 | V | NO DATA
UNIT 1 | PRINTING | ACC/LRVP B | 01-ARM-V-893A | LRVP B SEAL WATER ADJUSTING VALVE | VACUUM SKID | NO DATA | NO DATA | SEAL WATER ADJUSTING VALVE | MANUAL | ACC | 11737.0 | OPEN | CLOSED | WATER | 1.5" | NO DATA | 2332.0 | V | NO DATA
UNIT 1 | PRINTING | ACC/LRVP B | 01-ARM-V-893B | LRVP B SPRAY NOZZLE ADJUSTING VALVE | VACUUM SKID | NO DATA | NO DATA | SPRAY NOZZLE ADJUSTING VALVE | MANUAL | ACC | 11737.0 | OPEN | CLOSED | WATER | 2" | NO DATA | 2333.0 | V | NO DATA
UNIT 1 | PRINTING | ACC/LRVP B | 01-ARM-V-895A | LRVP B MAKEUP BYPASS VALVE | VACUUM SKID | NO DATA | NO DATA | MAKEUP BYPASS VALVE | MANUAL | ACC | 11737.0 | CLOSED | CLOSED | WATER | 1" | NO DATA | 2334.0 | V | NO DATA
UNIT 1 | PRINTING | ACC/LRVP C | 01-ARM-V-901A | LRVP C SEAL WATER ADJUSTING VALVE | VACUUM SKID | NO DATA | NO DATA | SEAL WATER ADJUSTING VALVE | MANUAL | ACC | 11737.0 | OPEN | CLOSED | WATER | 1.5" | NO DATA | 2345.0 | V | NO DATA
UNIT 1 | PRINTING | ACC/LRVP C | 01-ARM-V-901B | LRVP C SPRAY NOZZLE ADJUSTING VALVE | VACUUM SKID | NO DATA | NO DATA | SPRAY NOZZLE ADJUSTING VALVE | MANUAL | ACC | 11737.0 | OPEN | CLOSED | WATER | 2" | NO DATA | 2346.0 | V | NO DATA
UNIT 1 | PRINTING | ACC/LRVP C | 01-ARM-V-903A | LRVP C MAKEUP BYPASS VALVE | VACUUM SKID | NO DATA | NO DATA | MAKEUP BYPASS VALVE | MANUAL | ACC | 11737.0 | CLOSED | CLOSED | WATER | 1" | NO DATA | 2347.0 | V | NO DATA
UNIT 2 NEW | PRINTING | ACC/LRVP C | 02-ARM-V-901A | LRVP C SEAL WATER ADJUSTING VALVE | VACUUM SKID | NO DATA | NO DATA | SEAL WATER ADJUSTING VALVE | MANUAL | ACC | 11737.0 | OPEN | CLOSED | WATER | 1.5" | NO DATA | 2345.0 | V | NO DATA
UNIT 2 NEW | PRINTING | ACC/LRVP C | 02-ARM-V-901B | LRVP C SPRAY NOZZLE ADJUSTING VALVE | VACUUM SKID | NO DATA | NO DATA | SPRAY NOZZLE ADJUSTING VALVE | MANUAL | ACC | 11737.0 | OPEN | CLOSED | WATER | 2" | NO DATA | 2346.0 | V | NO DATA
UNIT 1 | PRINTING | ACC/LRVP D | 01-ARM-V-909A | LRVP D SEAL WATER ADJUSTING VALVE | VACUUM SKID | NO DATA | NO DATA | SEAL WATER ADJUSTING VALVE | MANUAL | ACC | 11737.0 | OPEN | CLOSED | WATER | 1.5" | NO DATA | 2358.0 | V | NO DATA
UNIT 1 | PRINTING | ACC/LRVP D | 01-ARM-V-909B | LRVP D SPRAY NOZZLE ADJUSTING VALVE | VACUUM SKID | NO DATA | NO DATA | SPRAY NOZZLE ADJUSTING VALVE | MANUAL | ACC | 11737.0 | OPEN | CLOSED | WATER | 2" | NO DATA | 2359.0 | V | NO DATA
UNIT 1 | PRINTING | ACC/LRVP D | 01-ARM-V-911A | LRVP D MAKEUP BYPASS VALVE | VACUUM SKID | NO DATA | NO DATA | MAKEUP BYPASS VALVE | MANUAL | ACC | 11737.0 | CLOSED | CLOSED | WATER | 1" | NO DATA | 2360.0 | V | NO DATA
UNIT 1 | PRINTING | ACC/LRVP E | 01-ARM-V-917A | LRVP E SEAL WATER ADJUSTING VALVE | VACUUM SKID | NO DATA | NO DATA | SEAL WATER ADJUSTING VALVE | MANUAL | ACC | 11737.0 | OPEN | CLOSED | WATER | 1.5" | NO DATA | 2371.0 | V | NO DATA
UNIT 1 | PRINTING | ACC/LRVP E | 01-ARM-V-917B | LRVP E SPRAY NOZZLE ADJUSTING VALVE | VACUUM SKID | NO DATA | NO DATA | SPRAY NOZZLE ADJUSTING VALVE | MANUAL | ACC | 11737.0 | OPEN | CLOSED | WATER | 2" | NO DATA | 2372.0 | V | NO DATA
UNIT 1 | PRINTING | ACC/LRVP E | 01-ARM-V-919A | LRVP E MAKEUP BYPASS VALVE | VACUUM SKID | NO DATA | NO DATA | MAKEUP BYPASS VALVE | MANUAL | ACC | 11737.0 | OPEN | CLOSED | WATER | 1" | NO DATA | 2373.0 | V | NO DATA
BOP | PRINTING | RO A | 00-VDWT716 | RO "A" SERVICE WATER SUPPLY TO BAG FILTER | WATER TREATMENT BUILDING | NO DATA | RO | NO DATA | MANUAL | RO | 1000AD | OPEN | CLOSED | NO DATA | 4" | 3492.0 | 1097.0 | V | NO DATA
BOP | PRINTING | RO A | 00-VDWT774 | RO "A" SERVICE WATER SUPPLY TO BAG FILTER | WATER TREATMENT BUILDING | NO DATA | RO | NO DATA | MANUAL | RO | 1000BD | OPEN | CLOSED | NO DATA | 4" | 3503.0 | 1153.0 | V | NO DATA
BOP | PRINTING | RO A | 00-VDWT781 | RO "A" 1ST STAGE PUMP OUTLET BLOCK VALVE | WATER TREATMENT BUILDING | NO DATA | RO | NO DATA | MANUAL | RO | 1000BD | OPEN | CLOSED | NO DATA | 3" | 3504.0 | 1160.0 | V | NO DATA
BOP | PRINTING | RO B | 00-VDWT723 | RO "B" 1ST STAGE PUMP OUTLET BLOCK VALVE | WATER TREATMENT BUILDING | NO DATA | RO | NO DATA | MANUAL | RO | 1000AD | OPEN | CLOSED | NO DATA | 3" | 3493.0 | 1104.0 | V | NO DATA
UNIT 1 | HUNG | HRSG/HP/BFW HP/HP INTERSTAGE | 01-MOV-HHS908 | HP INTERSTAGE ATTEMP SPRAY WATER MOV HANDWHEEL | HRSG WEST LANDING | HRSG/SH HP | NO DATA | HP ATTEMPERATOR SPRAY WATER STOP | MOV | HRSG | 2080_00005‐3 | AUTO | CLOSED | WATER | 2" | NO DATA | 3300.0 | MOV | NO DATA
UNIT 1 | HUNG | HRSG/HP/HP DRUM | 01-MOV-HHS909 | HP IBD STOP | UNDER HRSG MID | HRSG/DRUM HP/BLOWDOWN | NO DATA | HP IBD STOP | MOV | HRSG | 2080_00007‐1 | CLOSED | OPEN | WATER | 2 1/2" | NO DATA | 3302.0 | MOV | NO DATA
UNIT 1 | HUNG | HRSG/HP/HP DRUM | 01-MOV-HHS912 | HP IBD MOV MAIN PWR FEED | 01-LVB-PPL-1114 BR 37/39/41OUTSIDE HRSG SWG ENCLOSURE | HRSG/DRUM HP/BLOWDOWN/01-MOV-HHS912 | NO DATA | NO DATA | MOV | HRSG | NO DATA | CLOSED | OPEN | NO DATA | NO DATA | 4048.0 | 3307.0 | MOV | NO DATA
UNIT 1 | HUNG | HRSG/HP/HP STEAM | 01-MOV-HHS905 | HP SH VENT ROOT MOV HANDWHEEL | HRSG UPPER SOUTH | HRSG/SH HP | NO DATA | HP SUPERHEATER OUTLET VENT | MOV | HRSG | 2080_00005‐3 | AUTO | OPEN | STEAM | 2" | NO DATA | 3292.0 | MOV | NO DATA
UNIT 1 | HUNG | HRSG/HP/HP STEAM | 01-MOV-HHS906 | HP STEAM OUTLET STOP MOV HANDWHEEL | HRSG UPPER SOUTH | HRSG/SH HP/STEAM HEADER HP | NO DATA | NO DATA | MOV | HRSG | 2080_00005‐3 | OPEN | CLOSED | NO DATA | NO DATA | 5648.0 | 3295.0 | MOV | NO DATA
UNIT 1 | HUNG | HRSG/HP/HP STEAM | 01-MOV-HHS907 | HP STEAM OUTLET STOP VLV BYP MOV HANDWHEEL | HRSG UPPER SOUTH | HRSG/SH HP/STEAM HEADER HP | NO DATA | NO DATA | MOV | HRSG | 2080_00005‐3 | CLOSED | CLOSED | NO DATA | NO DATA | 5650.0 | 3298.0 | MOV | NO DATA
UNIT 1 | HUNG | HRSG/HP/HP STEAM | 01-MOV-HHS913 | HP SH VENT ROOT MOV HANDWHEEL | HRSG UPPER SOUTH | HRSG/SH HP | NO DATA | HP SUPERHEATER OUTLET VENT | MOV | HRSG | 2080_00005‐3 | AUTO | OPEN | STEAM | 2" | NO DATA | 3310.0 | MOV | NO DATA
UNIT 2 UPDATED | HUNG | HRSG/HP/HP STEAM | 02-MOV-HHS905 | HP SH VENT ROOT MOV MAIN PWR FEED | HRSG UPPER SOUTH | NO DATA | NO DATA | HP SUPERHEATER OUTLET VENT | MOV | HRSG | 2080_00005‐3 | CLOSED | OPEN | STEAM | 2" | NO DATA | 7816.0 | MOV | NO DATA
UNIT 1 | HUNG | HRSG/IP/AUX STEAM | 01-MOV-HIS909 | IP SPARGING STEAM STOP MOV HANDWHEEL | HRSG NW LANDING | HRSG/IP DUM/SPARGING IP/AUX HEADER | NO DATA | NO DATA | MOV | HRSG | 2080_00004‐2 | CLOSED | CLOSED | NO DATA | NO DATA | 5844.0 | 3330.0 | MOV | NO DATA
UNIT 1 | HUNG | HRSG/IP/FGPH | 01-MOV-HIS904 | IP FW FGH STOP MOV HANDWHEEL | UNDER LP DRUM WEST | FGPH | NO DATA | NO DATA | MOV | HRSG | 2080_00004‐1 | OPEN | CLOSED | NO DATA | NO DATA | 5580.0 | 3322.0 | MOV | NO DATA
UNIT 1 | HUNG | HRSG/IP/IP DRUM | 01-MOV-HIS905 | IP CBD MOV HANDWHEEL | UNDER HRSG SOUTH | DRUM IP/BLOWDOWN | NO DATA | IP CONTINUOUS BLOWDOWN STOP | MOV | HRSG | 2080_00007‐1 | AUTO | CLOSED | WATER | 2" | NO DATA | 3324.0 | MOV | NO DATA
UNIT 1 | HUNG | HRSG/IP/IP DRUM | 01-MOV-HIS916 | IP IBD MOV HANDWHEEL | UNDER HRSG MID | HRSG/DRUM IP/BLOWDOWN | NO DATA | IP IBD STOP | MOV | HRSG | 2080_00007‐1 | AUTO | OPEN | WATER | 2 1/2" | NO DATA | 3336.0 | MOV | NO DATA
UNIT 1 | HUNG | HRSG/IP/IP DRUM | 01-MOV-HIS917- | IP IBD MOV HANDWHEEL | UNDER HRSG MID | HRSG/DRUM IP/BLOWDOWN | NO DATA | IP IBD STOP | MOV | HRSG | 2080_00007‐1 | AUTO | OPEN | WATER | 2 1/2" | NO DATA | 3338.0 | MOV | NO DATA
UNIT 2 NEW | HUNG | HRSG/IP/IP DRUM | 02-MOV-HIS917- | IP IBD MOV HANDWHEEL | UNDER HRSG MID | HRSG/DRUM IP/BLOWDOWN | NO DATA | IP IBD STOP | MOV | HRSG | 2080_00007‐1 | AUTO | OPEN | WATER | 2 1/2" | NO DATA | 3338.0 | MOV | NO DATA
UNIT 1 | HUNG | HRSG/IP/IP STEAM | 01-MOV-HIS910 | IP TO DA PEGGING MOV HANDWHEEL | IP DRUM LANDING | HRSG/IP DRUM/LP DRUM/01-PCV-HIS902 | NO DATA | IP TO DA PEGGING | MOV | HRSG | 2080_00004‐2 | AUTO | CLOSED | STEAM | 3" | NO DATA | 3332.0 | MOV | NO DATA
UNIT 1 | HUNG | HRSG/LP/LP ECON | 01-MOV-HLS907 | NO DATA | HRSG UPPER NORTH | HRSG/ECON LP/ LP ECON PREHEATER/ 01-VHLS901/ 01-MOV-HLS901/ | NO DATA | LP ECON VENT | MOV | HRSG | 2080_00006‐1 | CLOSED | OPEN | WATER | 2" | NO DATA | 3358.0 | MOV | NO DATA
UNIT 1 | HUNG | HRSG/LP/LP STEAM | 01-MOV-HLS906 | LP STEAM OUTLET MOV HANDWHEEL | HRSG LOWER WEST | HRSG/ SH LP/STEAM HEADER LP | NO DATA | NO DATA | MOV | HRSG | 2080_00003‐2 | OPEN | CLOSED | NO DATA | NO DATA | 5645.0 | 3355.0 | MOV | NO DATA
UNIT 2 UPDATED | HUNG | HRSG/HP/BFW HP/HP INTERSTAGE | 02-MOV-HHS908 | HP INTERSTAGE ATTEMP SPRAY WATER MOV PWR | HRSG WEST LANDING | NO DATA | NO DATA | HP ATTEMPERATOR SPRAY WATER STOP | MOV | HRSG | 2080_00005‐3 | CLOSED | OPEN | WATER | 2" | NO DATA | 7833.0 | MOV | NO DATA
UNIT 2 UPDATED | HUNG | HRSG/HP/HP DRUM | 02-MOV-HHS909 | HP IBD STOP | UNDER HRSG MID | NO DATA | NO DATA | HP INTERMITTENT BLOWDOWN STOP | MOV | HRSG | 2080_00007‐1 | CLOSED | OPEN | WATER | 2 1/2" | NO DATA | 7835.0 | MOV | NO DATA
UNIT 2 UPDATED | HUNG | HRSG/HP/HP DRUM | 02-MOV-HHS912 | HP IBD MOV MAIN PWR FEED | UNDER HRSG MID | NO DATA | NO DATA | HP INTERMITTENT BLOWDOWN STOP | MOV | HRSG | 2080_00007‐1 | CLOSED | OPEN | WATER | 2 1/2" | NO DATA | 7841.0 | MOV | NO DATA
UNIT 2 UPDATED | HUNG | HRSG/HP/HP STEAM | 02-MOV-HHS906 | HP STEAM OUTLET STOP MOV PWR FEED | HRSG UPPER SOUTH | NO DATA | NO DATA | HP STEAM OUTLET STOP | MOV | HRSG | 2080_00005‐3 | CLOSED | OPEN | STEAM | 16" | NO DATA | 7820.0 | MOV | NO DATA
UNIT 2 UPDATED | HUNG | HRSG/HP/HP STEAM | 02-MOV-HHS907 | HP STEAM OUTLET STOP VLV BYP MOV HANDWHEEL | HRSG UPPER SOUTH | NO DATA | NO DATA | HP STEAM OUTLET STOP VALVE BYPASS | MOV | HRSG | 2080_00005‐3 | CLOSED | CLOSED | STEAM | 12" | NO DATA | 7828.0 | MOV | NO DATA
UNIT 2 UPDATED | HUNG | HRSG/HP/HP STEAM | 02-MOV-HHS913 | HP SH VENT ROOT MOV MAIN PWR FEED | HRSG UPPER SOUTH | NO DATA | NO DATA | HP SUPERHEATER OUTLET VENT | MOV | HRSG | 2080_00005‐3 | CLOSED | OPEN | STEAM | 2" | NO DATA | 7843.0 | MOV | NO DATA
UNIT 2 UPDATED | HUNG | HRSG/IP/AUX STEAM | 02-MOV-HIS909 | IP SPARGING STEAM STOP MOV HANDWHEEL | HRSG NW LANDING | NO DATA | NO DATA | NO DATA | MOV | HRSG | NO DATA | CLOSED | CLOSED | NO DATA | NO DATA | 4572.0 | 7864.0 | MOV | NO DATA
UNIT 1 | HUNG | HRSG/IP/FGPH | 01-MOV-HIS904 | IP FW FGH STOP VLV MAIN FEED | 01-LVB-PPL-11121 BR13/15/17OUTSIDE HRSG SWG ENCLOSURE | NO DATA | NO DATA | IP FEEDWATER FGH STOP VALVE | MOV | HRSG | NO DATA | CLOSED | OPEN | NO DATA | NO DATA | 4085.0 | 3320.0 | MOV | NO DATA
UNIT 2 UPDATED | HUNG | HRSG/IP/FGPH | 02-MOV-HIS904 | IP FW FGH STOP VLV MAIN FEED | UNDER LP DRUM WEST | NO DATA | NO DATA | NO DATA | MOV | HRSG | NO DATA | CLOSED | OPEN | NO DATA | NO DATA | 4462.0 | 7851.0 | MOV | NO DATA
UNIT 2 UPDATED | HUNG | HRSG/IP/IP DRUM | 02-MOV-HIS905 | IP CBD MOV MAIN FEED | UNDER HRSG SOUTH | NO DATA | NO DATA | NO DATA | MOV | HRSG | NO DATA | CLOSED | OPEN | NO DATA | NO DATA | 4463.0 | 7853.0 | MOV | NO DATA
UNIT 2 UPDATED | HUNG | HRSG/IP/IP DRUM | 02-MOV-HIS916 | IP IBD MOV MAIN FEED | UNDER HRSG MID | NO DATA | NO DATA | NO DATA | MOV | HRSG | NO DATA | CLOSED | OPEN | NO DATA | NO DATA | 4573.0 | 7872.0 | MOV | NO DATA
UNIT 2 UPDATED | HUNG | HRSG/IP/IP STEAM | 02-MOV-HIS910 | IP TO DA PEGGING MOV MAIN PWR FEED | IP DRUM LANDING | NO DATA | NO DATA | NO DATA | MOV | HRSG | NO DATA | CLOSED | OPEN | NO DATA | NO DATA | 4331.0 | 7867.0 | MOV | NO DATA
UNIT 2 UPDATED | HUNG | HRSG/LP/LP ECON | 02-MOV-HLS907 | LP ECON VENT MAIN PWR FEED | HRSG UPPER NORTH | NO DATA | NO DATA | NO DATA | MOV | HRSG | NO DATA | CLOSED | OPEN | NO DATA | NO DATA | 4574.0 | 7892.0 | MOV | NO DATA
UNIT 2 UPDATED | HUNG | HRSG/LP/LP STEAM | 02-MOV-HLS906 | LP STEAM OUTLET STOP | HRSG LOWER WEST | NO DATA | NO DATA | NO DATA | MOV | HRSG | NO DATA | AUTO | CLOSED | NO DATA | NO DATA | 4325.0 | 7887.0 | MOV | NO DATA
UNIT 1 | HUNG | HRSG/HP/BFW HP/HP INTERSTAGE | 01-MOV-HHS908 | HP INTERSTAGE ATTEMP SPRAY WATER MOV PWR | 01-LVB-PPL-1112 BR38/40/42OUTSIDE HRSG SWG ENCLOSURE | HRSG/SH HP/01-MOV-HHS908 | NO DATA | NO DATA | MOV | HRSG | NO DATA | CLOSED | OPEN | NO DATA | NO DATA | 4018.0 | 3299.0 | MOV | NO DATA
UNIT 1 | HUNG | HRSG/HP/HP DRUM | 01-MOV-HHS909 | HP IBD MOV MAIN PWR FEED | 01-LVB-PPL-1114 BR 31/33/35OUTSIDE HRSG SWG ENCLOSURE | HRSG/DRUM HP/BLOWDOWN/01-MOV-HHS909 | NO DATA | NO DATA | MOV | HRSG | NO DATA | CLOSED | OPEN | NO DATA | NO DATA | 4047.0 | 3301.0 | MOV | NO DATA
UNIT 1 | HUNG | HRSG/HP/HP DRUM | 01-MOV-HHS912 | HP IBD MOV HANDWHEEL | UNDER HRSG MID | HRSG/DRUM HP/BLOWDOWN | NO DATA | HP IBD STOP | MOV | HRSG | 2080_00007‐1 | AUTO | CLOSED | WATER | 2 1/2" | NO DATA | 3308.0 | MOV | NO DATA
UNIT 1 | HUNG | HRSG/HP/HP STEAM | 01-MOV-HHS905 | HP SH VENT ROOT MOV MAIN PWR FEED | 01-LVB-PPL-2111 BR 8,10,12 TOP OF HRSG HP DRUM | HRSG/SH HP/01-MOV-HHS905 | NO DATA | NO DATA | MOV | HRSG | NO DATA | CLOSED | OPEN | NO DATA | NO DATA | 4231.0 | 3291.0 | MOV | NO DATA
UNIT 1 | HUNG | HRSG/HP/HP STEAM | 01-MOV-HHS906 | HP STEAM OUTLET STOP MOV PWR FEED | 01-LVB-PPL-2111 BR 25,27,29 TOP OF HRSG HP DRUM | HRSG/SH HP/STEAM HEADER HP/01-MOV-HHS906 | NO DATA | NO DATA | MOV | HRSG | NO DATA | CLOSED | OPEN | NO DATA | NO DATA | 4236.0 | 3293.0 | MOV | NO DATA
UNIT 1 | HUNG | HRSG/HP/HP STEAM | 01-MOV-HHS906 | HP STEAM OUTLET STOP MOV EQUALIZING | HRSG UPPER SOUTH | HRSG/SH HP/STEAM HEADER HP | NO DATA | NO DATA | MOV | HRSG | 2080_00005‐3 | CLOSED | CLOSED | NO DATA | NO DATA | 5651.0 | 3294.0 | MOV | NO DATA
UNIT 1 | HUNG | HRSG/HP/HP STEAM | 01-MOV-HHS907 | HP STEAM OUTLET STOP VLV BYP MOV FEED | 01-LVB-PPL-2111 BR 7,9,11 TOP OF HRSG HP DRUM | HRSG/SH HP/STEAM HEADER HP/01-MOV-HHS907 | NO DATA | NO DATA | MOV | HRSG | NO DATA | CLOSED | OPEN | NO DATA | NO DATA | 4239.0 | 3296.0 | MOV | NO DATA
UNIT 1 | HUNG | HRSG/HP/HP STEAM | 01-MOV-HHS907 | HP STEAM OUTLET STOP VLV BYP MOV BYPASS | HRSG UPPER SOUTH | HRSG/SH HP/STEAM HEADER HP | NO DATA | NO DATA | MOV | HRSG | 2080_00005‐3 | CLOSED | CLOSED | NO DATA | NO DATA | 5652.0 | 3297.0 | MOV | NO DATA
UNIT 1 | HUNG | HRSG/HP/HP STEAM | 01-MOV-HHS913 | HP SH VENT ROOT MOV MAIN PWR FEED | 01-LVB-PPL-2111 BR 13,15,17 TOP OF HRSG HP DRUM | HRSG/SH HP/01-MOV-HHS913 | NO DATA | NO DATA | MOV | HRSG | NO DATA | CLOSED | OPEN | NO DATA | NO DATA | 4232.0 | 3309.0 | MOV | NO DATA
UNIT 1 | HUNG | HRSG/IP/AUX STEAM | 01-MOV-HIS909 | IP SPARGING STEAM STOP MAIN PWR FEED | 01-LVB-PPL-11121 BR26/28/30OUTSIDE HRSG SWG ENCLOSURE | HRSG/IP DUM/SPARGING IP/AUX HEADER/01-MOV-HIS909 | NO DATA | NO DATA | MOV | HRSG | NO DATA | CLOSED | OPEN | NO DATA | NO DATA | 4090.0 | 3328.0 | MOV | NO DATA
UNIT 1 | HUNG | HRSG/IP/AUX STEAM | 01-MOV-HIS909 | IP SPARGING STEAM STOP MOV EQUALIZING | HRSG NW LANDING | HRSG/IP DUM/SPARGING IP/AUX HEADER | NO DATA | IP SPARGING STEAM STOP | MOV | HRSG | 2080_00004‐2 | CLOSED | CLOSED | STEAM | 3" | NO DATA | 3329.0 | MOV | NO DATA
UNIT 1 | HUNG | HRSG/IP/FGPH | 01-MOV-HIS904 | IP FW FGH STOP MOV EQUALIZING | UNDER LP DRUM WEST | FGPH | NO DATA | NO DATA | MOV | HRSG | 2080_00004‐1 | CLOSED | CLOSED | NO DATA | NO DATA | 5581.0 | 3321.0 | MOV | NO DATA
UNIT 1 | HUNG | HRSG/IP/IP DRUM | 01-MOV-HIS905 | IP CBD MOV MAIN FEED | 01-LVB-PPL-11121 BR19/21/23OUTSIDE HRSG SWG ENCLOSURE | DRUM IP/BLOWDOWN/01-MOV-HIS905 | NO DATA | NO DATA | MOV | HRSG | NO DATA | CLOSED | OPEN | NO DATA | NO DATA | 4087.0 | 3323.0 | MOV | NO DATA
UNIT 1 | HUNG | HRSG/IP/IP DRUM | 01-MOV-HIS916 | IP IBD MOV MAIN FEED | 01-LVB-PPL-11121 BR25/27/29OUTSIDE HRSG SWG ENCLOSURE | HRSG/DRUM IP/BLOWDOWN/01-MOV-HIS916 | NO DATA | NO DATA | MOV | HRSG | NO DATA | CLOSED | OPEN | NO DATA | NO DATA | 4089.0 | 3335.0 | MOV | NO DATA
UNIT 1 | HUNG | HRSG/IP/IP STEAM | 01-MOV-HIS910 | IP TO DA PEGGING MOV MAIN PWR FEED | 01-LVB-PPL-2111 BR 32,34,36 TOP OF HRSG HP DRUM | HRSG/IP DRUM/LP DRUM/01-PCV-HIS902 | NO DATA | NO DATA | MOV | HRSG | NO DATA | CLOSED | OPEN | NO DATA | NO DATA | 4237.0 | 3331.0 | MOV | NO DATA
UNIT 1 | HUNG | HRSG/LP/LP ECON | 01-MOV-HLS907 | LP ECON VENT MAIN PWR FEED | 01-LVB-PPL-1112 BR13/15/17OUTSIDE HRSG SWG ENCLOSURE | HRSG/ECON LP/01-MOV-HLS907 | NO DATA | NO DATA | MOV | HRSG | NO DATA | CLOSED | OPEN | NO DATA | NO DATA | 4009.0 | 3357.0 | MOV | NO DATA
UNIT 1 | HUNG | HRSG/LP/LP STEAM | 01-MOV-HLS906 | LP STEAM OUTLET MOV MAIN PWR FEED | 01-LVB-PPL-2112 BR 20/22/24 INSIDE HRSG SWG ENCLOSURE | HRSG/SH LP/STEAM HEADER LP/01-MOV-HLS906 | NO DATA | NO DATA | MOV | HRSG | NO DATA | CLOSED | OPEN | NO DATA | NO DATA | 4102.0 | 3354.0 | MOV | NO DATA
UNIT 1 | HUNG | HRSG/LP/LP STEAM | 01-MOV-HLS906 | LP STEAM OUTLET STOP | HRSG LOWER WEST | HRSG/ SH LP/STEAM HEADER LP | NO DATA | LP STEAM OUTLET STOP | MOV | HRSG | 2080_00003‐2 | AUTO | CLOSED | STEAM | 14" | NO DATA | 3356.0 | MOV | NO DATA
UNIT 2 | HUNG | no data | 02-MOV-HHS906 | HRSG 2 HP STEAM OUTLET STOP MOV HANDWHEEL | TOP OF THE HRSG | NO DATA | NO DATA | NO DATA | MOV | no | NO DATA | OPEN | CLOSED | NO DATA | NO DATA | 6734.0 | 7821.0 | MOV | NO DATA
UNIT 2 | HUNG | no data | 02-MOV-HHS907 | HRSG 2 HP STEAM OUTLET STOP VALVE BYPASS MOV | 02-LVB-PPL-1212, BR 12 TOP OF HRSG HP DRUM | NO DATA | NO DATA | NO DATA | MOV | no | NO DATA | CLOSED | OPEN | NO DATA | NO DATA | 4338.0 | 7825.0 | MOV | NO DATA
UNIT 2 | HUNG | no data | 02-MOV-HHS907B | HRSG 2 HP STEAM OUTLET STOP VLV BYP MOV BYPASS | TOP OF HRSG HP DRUM | NO DATA | NO DATA | NO DATA | MOV | no | NO DATA | CLOSED | CLOSED | NO DATA | NO DATA | 6738.0 | 7830.0 | MOV | NO DATA
UNIT 2 | HUNG | no data | 02-MOV-HLS906 | HRSG 2 LP STEAM OUTLET STOP HANDWHEEL | EAST OF HRSG | NO DATA | NO DATA | NO DATA | MOV | no | NO DATA | OPEN | CLOSED | NO DATA | NO DATA | 6729.0 | 7889.0 | MOV | NO DATA
UNIT 2 | HUNG | no data | 02-MOV-HLS907 | LP ECONOMIZER VENT | NO DATA | NO DATA | NO DATA | LP ECONOMIZER VENT | MOV | no | 2080_00006‐1 | NO DATA | NO DATA | WATER | 2" | NO DATA | 7891.0 | MOV | NO DATA
UNIT 2 | HUNG | no data | 02-MOV-HHS905 | HRSG 2 HP VENT MOV MAIN PWR FEED | 02-LVB-PPL-1212, BR 11 TOP OF HRSG HP DRUM | NO DATA | NO DATA | NO DATA | MOV | no | NO DATA | CLOSED | OPEN | NO DATA | NO DATA | 4337.0 | 7815.0 | MOV | NO DATA
UNIT 2 | HUNG | no data | 02-MOV-HHS906 | HRSG 2 HP STEAM OUTLET STOP MOV PWR FEED | 02-LVB-PPL-2111 BR 25,27,29 TOP OF HRSG HP DRUM | NO DATA | NO DATA | NO DATA | MOV | no | NO DATA | CLOSED | OPEN | NO DATA | NO DATA | 6733.0 | 7819.0 | MOV | NO DATA
UNIT 2 | HUNG | no data | 02-MOV-HHS906 | HRSG 2 HP STEAM STOP MOV MAIN PWR FEED | 02-LVB-PPL-1212, BR 10 TOP OF HRSG HP DRUM | NO DATA | NO DATA | NO DATA | MOV | no | NO DATA | CLOSED | OPEN | NO DATA | NO DATA | 6023.0 | 7817.0 | MOV | NO DATA
UNIT 2 | HUNG | no data | 02-MOV-HHS906 | HRSG 2 HP VENT MOV MAIN PWR FEED | 02-LVB-PPL-1212, BR 10 TOP OF HRSG HP DRUM | NO DATA | NO DATA | NO DATA | MOV | no | NO DATA | CLOSED | OPEN | NO DATA | NO DATA | 4336.0 | 7818.0 | MOV | NO DATA
UNIT 2 | HUNG | no data | 02-MOV-HHS907 | HRSG 2 HP STEAM OUTLET STOP VLV BYP MOV FEED | 02-LVB-PPL-2111 BR 7,9,11 TOP OF HRSG HP DRUM | NO DATA | NO DATA | NO DATA | MOV | no | NO DATA | CLOSED | OPEN | NO DATA | NO DATA | 6736.0 | 7827.0 | MOV | NO DATA
UNIT 2 | HUNG | no data | 02-MOV-HHS907 | HRSG 2 HP STEAM OUTLET STOP VLV BYP MOV HANDWHEEL | TOP OF HRSG HP DRUM | NO DATA | NO DATA | NO DATA | MOV | no | NO DATA | OPEN | CLOSED | NO DATA | NO DATA | 6737.0 | 7829.0 | MOV | NO DATA
UNIT 2 | HUNG | no data | 02-MOV-HHS907 | HRSG 2 HP STEAM STOP SMALL MOV POWER FEED | 02-LVB-PPL-1212, BR 12 TOP OF HRSG HP DRUM | NO DATA | NO DATA | NO DATA | MOV | no | NO DATA | CLOSED | OPEN | NO DATA | NO DATA | 6018.0 | 7826.0 | MOV | NO DATA
UNIT 2 | HUNG | no data | 02-MOV-HHS909 | HRSG 2 HP INTERMITTENT BLOWDOWN STOP FEED | 02-LVB-PPL-2213, BR19/21/23OUTSIDE HRSG SWG ENCLOSURE | NO DATA | NO DATA | NO DATA | MOV | no | NO DATA | CLOSED | OPEN | NO DATA | NO DATA | 4464.0 | 7834.0 | MOV | NO DATA
UNIT 2 | HUNG | no data | 02-MOV-HHS912 | HRSG 2 HP INTERMITTENT BLOWDOWN STOP FEED | 02-LVB-PPL-2213, BR25/27/29OUTSIDE HRSG SWG ENCLOSURE | NO DATA | NO DATA | NO DATA | MOV | no | NO DATA | CLOSED | OPEN | NO DATA | NO DATA | 4466.0 | 7840.0 | MOV | NO DATA
UNIT 2 | HUNG | no data | 02-MOV-HHS913 | HRSG 2 HP VENT MOV MAIN PWR FEED | 02-LVB-PPL-1212, BR 6 TOP OF HRSG HP DRUM | NO DATA | NO DATA | NO DATA | MOV | no | NO DATA | CLOSED | OPEN | NO DATA | NO DATA | 4333.0 | 7842.0 | MOV | NO DATA
UNIT 2 | HUNG | no data | 02-MOV-HIS904 | IP FEEDWATER FGH STOP VALVE | NO DATA | NO DATA | NO DATA | IP FEEDWATER FGH STOP VALVE | MOV | no | 2080_00004‐1 | NO DATA | NO DATA | WATER | 4" | NO DATA | 7852.0 | MOV | NO DATA
UNIT 2 | HUNG | no data | 02-MOV-HIS905 | IP CONTINUOUS BLOWDOWN STOP | NO DATA | NO DATA | NO DATA | IP CONTINUOUS BLOWDOWN STOP | MOV | no | 2080_00007‐1 | NO DATA | NO DATA | WATER | 2" | NO DATA | 7854.0 | MOV | NO DATA
UNIT 2 | HUNG | no data | 02-MOV-HIS909 | IP SPARGING STEAM STOP | NO DATA | NO DATA | NO DATA | IP SPARGING STEAM STOP | MOV | no | 2080_00004‐2 | NO DATA | NO DATA | STEAM | 3" | NO DATA | 7863.0 | MOV | NO DATA
UNIT 2 | HUNG | no data | 02-MOV-HIS910 | IP TO DA PEGGING | NO DATA | NO DATA | NO DATA | IP TO DA PEGGING | MOV | no | 2080_00004‐2 | NO DATA | NO DATA | STEAM | 3" | NO DATA | 7868.0 | MOV | NO DATA
UNIT 2 | HUNG | no data | 02-MOV-HIS916 | IP INTERMITTENT BLOWDOWN STOP | NO DATA | NO DATA | NO DATA | IP INTERMITTENT BLOWDOWN STOP | MOV | no | 2080_00007‐1 | NO DATA | NO DATA | WATER | 2 1/2" | NO DATA | 7871.0 | MOV | NO DATA
UNIT 2 | HUNG | no data | 02-MOV-HLS906 | HRSG 2 LP STEAM OUTLET STOP MAIN PWR FEED | 02-LVB-PPL-2112 BR 20/22/24 INSIDE HRSG SWG ENCLOSURE | NO DATA | NO DATA | NO DATA | MOV | no | NO DATA | CLOSED | OPEN | NO DATA | NO DATA | 6728.0 | 7888.0 | MOV | NO DATA
UNIT 2 | HUNG | no data | 02-MOV-HLS906 | LP STEAM OUTLET STOP | NO DATA | NO DATA | NO DATA | LP STEAM OUTLET STOP | MOV | no | 2080_00003‐2 | NO DATA | NO DATA | STEAM | 14" | NO DATA | 7890.0 | MOV | NO DATA
UNIT 1 | NO | ACC | 01-MOV-CND814 | ACC STM VLV ROW 1 PWR 480VAC | 01-LVB--PPL-1311, BR10ACC MCC ENCLOSURE | NO DATA | NO DATA | NO DATA | MOV | ACC | NO DATA | CLOSED | OPEN | NO DATA | NO DATA | 4675.0 | 3280.0 | MOV | NO DATA
UNIT 1 | NO | ACC | 01-MOV-CND-814 | ACC STM VLV ROW 1 HANDWHEEL | ACC NW | NO DATA | NO DATA | STEAM VALVE, ROW 1 | MOV | ACC | 11737.0 | AUTO | CLOSED | STEAM | 140" | NO DATA | 3281.0 | MOV | NO DATA
UNIT 1 | NO | ACC | 01-MOV-CND815 | ACC STM VLV ROW 2 PWR 480VAC | 01-LVB--PPL-1311, BR12ACC MCC ENCLOSURE | NO DATA | NO DATA | NO DATA | MOV | ACC | NO DATA | CLOSED | OPEN | NO DATA | NO DATA | 4676.0 | 3282.0 | MOV | NO DATA
UNIT 1 | NO | ACC | 01-MOV-CND-815 | ACC STM VLV ROW 2 HANDWHEEL | ACC NE | NO DATA | NO DATA | STEAM VALVE, ROW 2 | MOV | ACC | 11737.0 | AUTO | CLOSED | STEAM | 140" | NO DATA | 3283.0 | MOV | NO DATA
UNIT 2 UPDATED | NO | ACC | 02-MOV-CND814 | ACC STM VLV ROW 1 PWR 480VAC | 02-LVB-PPL-1411, BR10ACC MCC ENCLOSURE | NO DATA | NO DATA | NO DATA | MOV | ACC | NO DATA | CLOSED | OPEN | NO DATA | NO DATA | 4809.0 | 7797.0 | MOV | NO DATA
UNIT 2 NEW | NO | ACC | 02-MOV-CND-814 | ACC STM VLV ROW 1 HANDWHEEL | ACC NW | NO DATA | NO DATA | STEAM VALVE, ROW 1 | MOV | ACC | 11737.0 | AUTO | CLOSED | STEAM | 140" | NO DATA | 3281.0 | MOV | NO DATA
UNIT 2 UPDATED | NO | ACC | 02-MOV-CND815 | ACC STM VLV ROW 2 PWR 480VAC | 02-LVB-PPL-1411, BR12ACC MCC ENCLOSURE | NO DATA | NO DATA | NO DATA | MOV | ACC | NO DATA | CLOSED | OPEN | NO DATA | NO DATA | 4810.0 | 7799.0 | MOV | NO DATA
UNIT 2 NEW | NO | ACC | 02-MOV-CND-815 | ACC STM VLV ROW 2 HANDWHEEL | ACC NE | NO DATA | NO DATA | STEAM VALVE, ROW 2 | MOV | ACC | 11737.0 | AUTO | CLOSED | STEAM | 140" | NO DATA | 3283.0 | MOV | NO DATA
UNIT 1 | NO | AUX STEAM | 01-MOV-AXS321 | AUX STEAM TO ST MOV HANDWHEEL | PIPE RACK 2ND LEVEL | NO DATA | NO DATA | UNIT 1 ISOLATION | MOV | AUX | PD-123A | AUTO | CLOSED | STEAM | 6" | 6636.0 | 3251.0 | MOV | NO DATA
UNIT 1 | NO | AUX STEAM | 01-MOV-AXS322 | AUX STEAM TO ST BYPASS MOV PWR | 01-LVB-PPL-1113 BR 25/27/29PIPE RACK 1 BY STARTUP HTR | NO DATA | NO DATA | NO DATA | MOV | AUX | NO DATA | CLOSED | OPEN | NO DATA | NO DATA | 4035.0 | 3256.0 | MOV | NO DATA
UNIT 1 | NO | AUX STEAM | 01-MOV-AXS322 | AUX STEAM TO ST BYPASS MOV HANDWHEEL | PIPE RACK 2ND LEVEL | NO DATA | NO DATA | NO DATA | MOV | AUX | NO DATA | AUTO | CLOSED | NO DATA | NO DATA | 6678.0 | 3257.0 | MOV | NO DATA
UNIT 2 UPDATED | NO | AUX STEAM | 02-MOV-AXS321 | AUX STEAM TO ST MOV PWR | PIPE RACK 2ND LEVEL | NO DATA | NO DATA | UNIT 1 ISOLATION | MOV | AUX | PD-123B | CLOSED | OPEN | STEAM | 6" | 6638.0 | 7781.0 | MOV | NO DATA
UNIT 2 UPDATED | NO | AUX STEAM | 02-MOV-AXS322 | AUX STEAM TO ST BYPASS MOV PWR | PIPE RACK 2ND LEVEL | NO DATA | NO DATA | NO DATA | MOV | AUX | NO DATA | CLOSED | OPEN | NO DATA | NO DATA | 5903.0 | 7783.0 | MOV | NO DATA
UNIT 1 | NO | AUX STEAM | 01-MOV-AXS321 | AUX STEAM TO ST MOV PWR | 01-LVB-PPL-1113 BR 26/28/30PIPE RACK 1 BY STARTUP HTR | NO DATA | NO DATA | NO DATA | MOV | AUX | NO DATA | CLOSED | OPEN | NO DATA | NO DATA | NO DATA | 3252.0 | NO DATA | NO DATA
BOP | NO | AUX BOILER/BFP | 00-MOV-AXS904 | AUX BOILER BFP A RECIRC MOV HANDWHEEL | AUX BOILER | NO DATA | NO DATA | RECIRCULATION ISO MOV "A" | MOV | AUX BOILER | 627-02455-6 | AUTO | CLOSED | SAT. WATER | 1.5" | NO DATA | 480.0 | MOV | NO DATA
BOP | NO | AUX BOILER/BFP | 00-MOV-AXS-904 | AUX BOILER BFP A RECIRC MOV PWR | 02-LVB-PPL-1215, BR 20/22/24 AUX BOILER WEST WALL | NO DATA | NO DATA | NO DATA | MOV | AUX BOILER | NO DATA | CLOSED | OPEN | NO DATA | NO DATA | 5556.0 | 481.0 | MOV | NO DATA
BOP | NO | AUX BOILER/BFP | 00-MOV-AXS905 | AUX BOILER BFP B RECIRC MOV HANDWHEEL | AUX BOILER | NO DATA | NO DATA | RECIRCULATION ISO MOV "B" | MOV | AUX BOILER | 627-02455-6 | OPEN | CLOSED | SAT. WATER | 1.5" | 5560.0 | 482.0 | MOV | NO DATA
BOP | NO | AUX BOILER/STEAM | 00-MOV-AXS901 | AUX BOILER MAIN STEAM STOP MOV 480VAC | 02-LVB-PPL-1215, BR 7 AUX BOILER WEST WALL | NO DATA | NO DATA | MAIN STEAM STOP VALVE | MOV | AUX BOILER | 627-02455-4 | CLOSED | OPEN | SAT. STEAM | 8" | 4364.0 | 479.0 | MOV | NO DATA
BOP | NO | AUX BOILER/WATER | 00-MOV-AXS900 | AUX BOILER FWCV ISOLATION MOTOR OPERATED VALVE | AUX BOILER | NO DATA | NO DATA | FWCV ISOLATION MOTOR OPERATED VALVE | MOV | AUX BOILER | 627-02455-3 | OPEN | CLOSED | FEEDWATER | 3" | 3643.0 | 476.0 | MOV | NO DATA
BOP | NO | AUX BOILER/WATER | 00-MOV-AXS-900 | AUX BOILER FEED WTR ISOLATION MOV 480VAC | 02-LVB-PPL-1215 BR 14-16-18 AUX BOILER WEST WALL | NO DATA | NO DATA | NO DATA | MOV | AUX BOILER | NO DATA | CLOSED | OPEN | NO DATA | NO DATA | 5847.0 | 477.0 | MOV | NO DATA
UNIT 1 | NO | CND/IRON FILTER | 01-MOV-CND201 | CND IRON FILTER A INLET MOV POWER | 01-LVB--PPL-1311, BR5ACC MCC ENCLOSURE | NO DATA | NO DATA | CONDENSATE IRON FILTER AUTOMATIC ISOLATION | MOV | CND | PD-052A | CLOSED | OPEN | WATER | 12" | 4670.0 | 3275.0 | MOV | NO DATA
UNIT 1 | NO | CND/IRON FILTER | 01-MOV-CND211 | CND IRON FILTER B INLET MOV PWR | 01-LVB--PPL-1311, BR6ACC MCC ENCLOSURE | NO DATA | NO DATA | CONDENSATE IRON FILTER AUTOMATIC ISOLATION | MOV | CND | PD-052A | CLOSED | OPEN | WATER | 12" | 4674.0 | 3278.0 | MOV | NO DATA
UNIT 1 | NO | CND/IRON FILTER | 01-MOV-CND221 | CND IRON FILTER BYP MOV PWR | 01-LVB--PPL-1311, BR7ACC MCC ENCLOSURE | NO DATA | NO DATA | CONDENSATE IRON FILTER AUTOMATIC BYPASS | MOV | CND | PD-052A | CLOSED | OPEN | WATER | 12" | 4671.0 | 3279.0 | MOV | NO DATA
UNIT 1 | NO | CND/IRON FILTER | 01-MOV-CND201 | CND IRON FILTER A INLET MOV HANDWHEEL | CRT AREA | NO DATA | NO DATA | CONDENSATE IRON FILTER AUTOMATIC ISOLATION | MOV | CND | PD-052A | CLOSED | OPEN | WATER | 12" | 4670.0 | 3276.0 | MOV | NO DATA
UNIT 1 | NO | CND/IRON FILTER | 01-MOV-CND211 | CND IRON FILTER B INLET MOV HANDWHEEL | CRT AREA | NO DATA | NO DATA | CONDENSATE IRON FILTER AUTOMATIC ISOLATION | MOV | CND | PD-052A | CLOSED | OPEN | WATER | 12" | 4674.0 | 3277.0 | MOV | NO DATA
UNIT 2 UPDATED | NO | CND/IRON FILTER | 02-MOV-CND201 | CND IRON FILTER A INLET MOV POWER | CRT AREA | NO DATA | NO DATA | CONDENSATE IRON FILTER AUTOMATIC ISOLATION | MOV | CND | PD-052B | CLOSED | OPEN | WATER | 12" | 4804.0 | 7794.0 | MOV | NO DATA
UNIT 2 UPDATED | NO | CND/IRON FILTER | 02-MOV-CND211 | CND IRON FILTER B INLET MOV PWR | CRT AREA | NO DATA | NO DATA | CONDENSATE IRON FILTER AUTOMATIC ISOLATION | MOV | CND | PD-052B | CLOSED | OPEN | WATER | 12" | 4808.0 | 7795.0 | MOV | NO DATA
UNIT 2 UPDATED | NO | CND/IRON FILTER | 02-MOV-CND221 | CND IRON FILTER BYP MOV PWR | CRT AREA | NO DATA | NO DATA | CONDENSATE IRON FILTER AUTOMATIC BYPASS | MOV | CND | PD-052B | CLOSED | OPEN | WATER | 12" | 4805.0 | 7796.0 | MOV | NO DATA
UNIT 1 | NO | CND/IRON FILTER | 01-MOV-CND221 | CND IRON FILTER BYP MOV HANDWHEEL | CRT AREA | NO DATA | NO DATA | NO DATA | MOV | CND | NO DATA | AUTO | CLOSED | NO DATA | NO DATA | NO DATA | NO DATA | NO DATA | NO DATA
UNIT 1 | NO | HRH/HRH INTERSTAGE | 01-MOV-HRS912 | HRH ATTEMP SPRAY WATER STOP PWR FEED | 01-LVB-PPL-2112 BR 8/10/12 INSIDE HRSG SWG ENCLOSURE | FW IP/REHEAT/01-MOV-HRS912 | NO DATA | NO DATA | MOV | HRH | NO DATA | CLOSED | OPEN | NO DATA | NO DATA | 4098.0 | 3371.0 | MOV | NO DATA
UNIT 1 | NO | HRH/HRH INTERSTAGE | 01-MOV-HRS914 | HRH ATTEMPERATOR LOOP DRAIN POT | HRSG LOWER WEST | FW/REHEATER | NO DATA | REHEAT ATTEMPERATOR LOOP DRAIN POT | MOV | HRH | 2080_00007‐1 | CLOSED | OPEN | WATER | 2 1/2" | NO DATA | 3374.0 | MOV | NO DATA
UNIT 2 UPDATED | NO | HRH/HRH INTERSTAGE | 02-MOV-HRS912 | HRH ATTEMPERATOR SPRAY WATER STOP HANDWHEEL | HRSG LOWER SW | NO DATA | NO DATA | NO DATA | MOV | HRH | NO DATA | AUTO | CLOSED | NO DATA | NO DATA | 4453.0 | 7906.0 | MOV | NO DATA
UNIT 2 UPDATED | NO | HRH/HRH INTERSTAGE | 02-MOV-HRS914 | HRH ATTEMPERATOR LOOP DRAIN POT | HRSG LOWER WEST | NO DATA | NO DATA | NO DATA | MOV | HRH | NO DATA | CLOSED | OPEN | NO DATA | NO DATA | 4454.0 | 7908.0 | MOV | NO DATA
UNIT 1 | NO | HRH/HRH INTERSTAGE | 01-MOV-HRS912 | HRH ATTEMPERATOR SPRAY WATER STOP HANDWHEEL | HRSG LOWER SW | FW IP/REHEAT | NO DATA | RHT ATTEMPERATOR SPRAY WATER STOP | MOV | HRH | 2080_00004‐4 | AUTO | CLOSED | WATER | 2 1/2" | NO DATA | 3372.0 | MOV | NO DATA
UNIT 1 | NO | HRH/HRH INTERSTAGE | 01-MOV-HRS914 | HRH ATTEMP DRIP LET MOV PWR FEED | 01-LVB-PPL-2112 BR 13/15/17INSIDE HRSG SWG ENCLOSURE | 01-MOV-HRS914 | NO DATA | NO DATA | MOV | HRH | NO DATA | CLOSED | OPEN | NO DATA | NO DATA | 4099.0 | 3373.0 | MOV | NO DATA
UNIT 1 | NO | HRSG | 01-MOV-HEH901 | HRSG 1 STACK DAMPER MOV MAIN PWR FEED | 01-LVB-PPL-2111 BR 19,21,23 TOP OF HRSG HP DRUM | NO DATA | NO DATA | NO DATA | MOV | HRSG | NO DATA | CLOSED | OPEN | NO DATA | NO DATA | 4234.0 | 3287.0 | MOV | NO DATA
UNIT 2 UPDATED | NO | HRSG | 02-MOV-HEH901 | HRSG 2 STACK DAMPER MOV MAIN PWR FEED | 02-LVB-PPL-1212, BR 7 TOP OF HRSG HP DRUM | NO DATA | NO DATA | NO DATA | MOV | HRSG | NO DATA | CLOSED | OPEN | NO DATA | NO DATA | 4334.0 | 7807.0 | MOV | NO DATA
UNIT 1 | NO | HRSG/HP/HP ECON | 01-MOV-HHS941 | HP ECONOMIZER FW INLET MOV PWR | 01-LVB-PPL-1114 BR 14/16/18OUTSIDE HRSG SWG ENCLOSURE | NO DATA | NO DATA | NO DATA | MOV | HRSG | NO DATA | CLOSED | OPEN | NO DATA | NO DATA | 4042.0 | 3311.0 | MOV | NO DATA
UNIT 1 | NO | HRSG/HP/HP ECON | 01-MOV-HHS942 | HRSG 1 HP ECON VENT MAIN PWR FEED | 01-LVB-PPL-11121 BR8/10/12OUTSIDE HRSG SWG ENCLOSURE | NO DATA | NO DATA | NO DATA | MOV | HRSG | NO DATA | CLOSED | OPEN | NO DATA | NO DATA | 4084.0 | 3314.0 | MOV | NO DATA
UNIT 2 UPDATED | NO | HRSG/HP/HP ECON | 02-MOV-HHS941 | HP ECONOMIZER FW INLET MOV PWR | HRSG LOWER WEST | NO DATA | NO DATA | NO DATA | MOV | HRSG | NO DATA | CLOSED | OPEN | NO DATA | NO DATA | 4343.0 | 7844.0 | MOV | NO DATA
UNIT 2 UPDATED | NO | HRSG/HP/HP ECON | 02-MOV-HHS942 | HRSG 2 HP ECON VENT MAIN PWR FEED | HRSG UPPER WEST | NO DATA | NO DATA | NO DATA | MOV | HRSG | NO DATA | CLOSED | OPEN | NO DATA | NO DATA | 4576.0 | 7845.0 | MOV | NO DATA
UNIT 1 | NO | HRSG/IP/IP ECON | 01-MOV-HIS941 | IP ECONOMIZER FW INLET MOV PWR | 01-LVB-PPL-1114 BR 19/21/23OUTSIDE HRSG SWG ENCLOSURE | NO DATA | NO DATA | NO DATA | MOV | HRSG | NO DATA | CLOSED | OPEN | NO DATA | NO DATA | 4043.0 | 3341.0 | MOV | NO DATA
UNIT 1 | NO | HRSG/IP/IP ECON | 01-MOV-HIS943 | HRSG 1 IP ECON VENT STOP MAIN PWR FEED | 01-LVB-PPL-11121 BR32/34/36OUTSIDE HRSG SWG ENCLOSURE | NO DATA | NO DATA | NO DATA | MOV | HRSG | NO DATA | CLOSED | OPEN | NO DATA | NO DATA | 4092.0 | 3344.0 | MOV | NO DATA
UNIT 2 UPDATED | NO | HRSG/IP/IP ECON | 02-MOV-HIS941 | IP ECONOMIZER FW INLET MOV PWR | HRSG LOWER WEST | NO DATA | NO DATA | NO DATA | MOV | HRSG | NO DATA | CLOSED | OPEN | NO DATA | NO DATA | 4348.0 | 7878.0 | MOV | NO DATA
UNIT 2 UPDATED | NO | HRSG/IP/IP ECON | 02-MOV-HIS943 | HRSG 2 IP ECON VENT STOP MAIN PWR FEED | 02-LVB-PPL-22131, BR12OUTSIDE HRSG SWG ENCLOSURE | NO DATA | NO DATA | NO DATA | MOV | HRSG | NO DATA | CLOSED | OPEN | NO DATA | NO DATA | 4579.0 | 7879.0 | MOV | NO DATA
UNIT 1 | NO | HRSG/IP/IP STEAM | 01-MOV-HIS946 | HRSG 1 IP SH MOV VENT VLV 480VAC | 01-LVB-PPL-1112 BR44/46/48OUTSIDE HRSG SWG ENCLOSURE | NO DATA | NO DATA | NO DATA | MOV | HRSG | NO DATA | CLOSED | OPEN | NO DATA | NO DATA | 4020.0 | 3346.0 | MOV | NO DATA
UNIT 2 UPDATED | NO | HRSG/IP/IP STEAM | 02-MOV-HIS946 | IP SH OUTLET VENT MOV BLOCK HADWHEEL | HRSG LOWER EAST | NO DATA | NO DATA | NO DATA | MOV | HRSG | NO DATA | AUTO | OPEN | NO DATA | NO DATA | 4469.0 | 7880.0 | MOV | NO DATA
UNIT 1 | NO | HRSG/LP/LP DRUM | 01-MOV-HLS908 | LP IBD STOP | HRSG LOWER NE | HRSG/DRUM LP/BLOWDOWN | NO DATA | LP IBD STOP | MOV | HRSG | 2080_00007‐1 | AUTO | OPEN | WATER | 2 1/2" | NO DATA | 3360.0 | MOV | NO DATA
UNIT 2 UPDATED | NO | HRSG/LP/LP DRUM | 02-MOV-HLS908 | LP IBD STOP | HRSG LOWER NE | NO DATA | NO DATA | NO DATA | MOV | HRSG | NO DATA | AUTO | OPEN | NO DATA | NO DATA | 4346.0 | 7893.0 | MOV | NO DATA
UNIT 1 | NO | HRSG/IP/IP STEAM | 01-MOV-HIS946 | IP SH OUTLET VENT MOV BLOCK HADWHEEL | HRSG LOWER EAST | HRSG/IP SH | NO DATA | IP SUPERHEATER OUTLET VENT | MOV | HRSG | 2080_00004‐3 | AUTO | OPEN | STEAM | 2" | NO DATA | 3347.0 | MOV | NO DATA
UNIT 1 | NO | HRSG/LP/LP DRUM | 01-MOV-HLS908 | LP IBD MOV MAIN PWR FEED | 01-LVB-PPL-1112 BR37/39/41OUTSIDE HRSG SWG ENCLOSURE | HRSG/DRUM LP/BLOWDOWN | NO DATA | NO DATA | MOV | HRSG | NO DATA | CLOSED | OPEN | NO DATA | NO DATA | 4017.0 | 3359.0 | MOV | NO DATA
UNIT 1 | NO | HRSG/HP/HP ECON | 01-MOV-HHS941 | HP ECONOMIZER FW INLET MOV HANDWHEEL | HRSG LOWER WEST | HRSG/ECON HP/FW HP | NO DATA | HP FEEDWATER STOP | MOV | HRSG | 2080_00005‐1 | AUTO | CLOSED | WATER | 12" | NO DATA | 3313.0 | MOV | NO DATA
UNIT 1 | NO | HRSG/HP/HP ECON | 01-MOV-HHS942 | HP ECON MOV VENT HANDWHEEL | HRSG UPPER WEST | HRSG/ECON HP | NO DATA | HP ECONOMIZER VENT | MOV | HRSG | 2080_00005‐1 | AUTO | CLOSED | WATER | 2" | NO DATA | 3315.0 | MOV | NO DATA
UNIT 1 | NO | HRSG/IP/IP ECON | 01-MOV-HIS941 | IP ECONOMIZER FW INLET MOV HANDWHEEL | HRSG LOWER WEST | IP ECON | NO DATA | IP FEEDWATER INLET STOP VALVE | MOV | HRSG | 2080_00004‐1 | AUTO | CLOSED | WATER | 2" | NO DATA | 3343.0 | MOV | NO DATA
UNIT 1 | NO | HRSG/IP/IP ECON | 01-MOV-HIS943 | IP ECON VENT MOV HANDWHEEL | HRSG UPPER WEST | IP ECON | NO DATA | IP ECONOMIZER VENT STOP | MOV | HRSG | 2080_00004‐1 | AUTO | OPEN | WATER | 2" | NO DATA | 3345.0 | MOV | NO DATA
UNIT 1 | NO | HRSG BLOWDOWN/HP | 01-MOV-HBD941 | HRSG 1 HP BD MANIFOLD DRN MOV MAIN PWR FEED | 01-LVB-PPL-1114 BR 20/22/24OUTSIDE HRSG SWG ENCLOSURE | NO DATA | NO DATA | NO DATA | MOV | HRSG BLOWDOWN | NO DATA | CLOSED | OPEN | NO DATA | 2" | 4044.0 | 3284.0 | MOV | NO DATA
UNIT 2 UPDATED | NO | HRSG BLOWDOWN/HP | 02-MOV-HBD941 | HRSG 2 HP BD MANIFOLD DRN MOV MAIN PWR FEED | 02-LVB-PPL-2212, BR 20/22/24INSIDE HRSG SWG ENCLOSURE | NO DATA | NO DATA | NO DATA | MOV | HRSG BLOWDOWN | NO DATA | CLOSED | OPEN | NO DATA | NO DATA | 4455.0 | 7804.0 | MOV | NO DATA
UNIT 1 | NO | HRSG BLOWDOWN/IP | 01-MOV-HBD942 | HRSG 1 IP BD MANIFOLD DRAIN MAIN PWR FEED | 01-LVB-PPL-1114 BR 25/27/29OUTSIDE HRSG SWG ENCLOSURE | NO DATA | NO DATA | NO DATA | MOV | HRSG BLOWDOWN | NO DATA | CLOSED | OPEN | NO DATA | 2" | 4045.0 | 3285.0 | MOV | NO DATA
UNIT 2 UPDATED | NO | HRSG BLOWDOWN/IP | 02-MOV-HBD942 | HRSG 2 IP BD MANIFOLD DRAIN MAIN PWR FEED | 02-LVB-PPL-2212, BR 25/27/29INSIDE HRSG SWG ENCLOSURE | NO DATA | NO DATA | NO DATA | MOV | HRSG BLOWDOWN | NO DATA | CLOSED | OPEN | NO DATA | NO DATA | 4456.0 | 7805.0 | MOV | NO DATA
UNIT 1 | NO | HRSG BLOWDOWN/LP | 01-MOV-HBD943 | HRSG 1 LP BD MANIFOLD DRN MAIN PWR FEED | 01-LVB-PPL-1114 BR 26/28/30OUTSIDE HRSG SWG ENCLOSURE | NO DATA | NO DATA | NO DATA | MOV | HRSG BLOWDOWN | NO DATA | CLOSED | OPEN | NO DATA | 2" | 4046.0 | 3286.0 | MOV | NO DATA
UNIT 2 UPDATED | NO | HRSG BLOWDOWN/LP | 02-MOV-HBD943 | HRSG 2 LP BD MANIFOLD DRN MAIN PWR FEED | 02-LVB-PPL-1211, BR 8 HRSG MCC ENCLOSURE | NO DATA | NO DATA | NO DATA | MOV | HRSG BLOWDOWN | NO DATA | CLOSED | OPEN | NO DATA | NO DATA | 4327.0 | 7806.0 | MOV | NO DATA
UNIT 1 | NO | no data | 01MAC11AA901 | ST VACUUM BREAKER NO.1 | TCP | NO DATA | NO DATA | ST VACUUM BR 1 | MOV | no | T3463AAAA230-2 | CLOSED | OPEN | NO DATA | NO DATA | 5193.0 | 2805.0 | MITSU | NO DATA
UNIT 1 | NO | no data | 01MAC11AA902 | ST VACUUM BREAKER NO.2 | TCP | NO DATA | NO DATA | ST VACUUM BR 2 | MOV | no | T3463AAAA230-2 | CLOSED | OPEN | NO DATA | NO DATA | 5196.0 | 2807.0 | MITSU | NO DATA
UNIT 2 | NO | no data | 02M02M30AA101 | GMV STEM LEAK RECOVERY MOTOR VALVE | NO DATA | NO DATA | ST | GMV STEM LEAK RECOVERY MOTOR VALVE | MOV | no | T3463AAAA230-1 | NO DATA | NO DATA | NO DATA | NO DATA | NO DATA | 7308.0 | MITSU | NO DATA
UNIT 2 | NO | no data | 02MAC11AA901 | ST VACUUM BREAKER NO.1 | TCP | NO DATA | NO DATA | ST VACUUM BR 1 | MOV | no | T3463AAAA230-2 | CLOSED | OPEN | NO DATA | NO DATA | 5208.0 | 7339.0 | MITSU | NO DATA
UNIT 2 | NO | no data | 02MAC11AA902 | ST VACUUM BREAKER NO.2 | TCP | NO DATA | NO DATA | ST VACUUM BR 2 | MOV | no | T3463AAAA230-2 | CLOSED | OPEN | NO DATA | NO DATA | 5211.0 | 7341.0 | MITSU | NO DATA
UNIT 2 | NO | no data | 02-MOV-AS321 | UNIT 2 AUXBLR TO STM SEP INLET BLK VLV | 02-LVB-PPL-1214, BR 26/28/30OUTSIDE HRSG SWG ENCLOSURE | NO DATA | NO DATA | NO DATA | MOV | no | NO DATA | CLOSED | OPEN | NO DATA | NO DATA | 4359.0 | 7779.0 | MOV | NO DATA
UNIT 2 | NO | no data | 02-MOV-AS322 | UNIT 2 AUXBLR TO STM SEP INLET BYP VLV | 02-LVB-PPL-1214, BR 25/27/29OUTSIDE HRSG SWG ENCLOSURE | NO DATA | NO DATA | NO DATA | MOV | no | NO DATA | CLOSED | OPEN | NO DATA | NO DATA | 4358.0 | 7780.0 | MOV | NO DATA
UNIT 2 | NO | no data | 02-MOV-AXS321H | UNIT 2 AUXBLR TO STM SEP INLET BLK MOV HANDWHEEL | 2ND PIPE RACK | NO DATA | NO DATA | NO DATA | MOV | no | NO DATA | CLOSED | CLOSED | NO DATA | NO DATA | 5905.0 | 7782.0 | MOV | NO DATA
UNIT 2 | NO | no data | 02-MOV-CND-814COP | STEAM VALVE, ROW 1 | NO DATA | NO DATA | NO DATA | STEAM VALVE, ROW 1 | MOV | no | 11737.0 | NO DATA | NO DATA | STEAM | 140" | NO DATA | 7798.0 | MOV | NO DATA
UNIT 2 | NO | no data | 02-MOV-CND-815COP | STEAM VALVE, ROW 2 | NO DATA | NO DATA | NO DATA | STEAM VALVE, ROW 2 | MOV | no | 11737.0 | NO DATA | NO DATA | STEAM | 140" | NO DATA | 7800.0 | MOV | NO DATA
UNIT 2 | NO | no data | 02-MOV-HBD901 | HP BD MANIFOLD DRAIN | NO DATA | NO DATA | NO DATA | HP BD MANIFOLD DRAIN | MOV | no | 2080_00007‐1 | NO DATA | NO DATA | WATER | 2" | NO DATA | 7801.0 | MOV | NO DATA
UNIT 2 | NO | no data | 02-MOV-HBD902 | IP BD MANIFOLD DRAIN | NO DATA | NO DATA | NO DATA | IP BD MANIFOLD DRAIN | MOV | no | 2080_00007‐1 | NO DATA | NO DATA | WATER | 2" | NO DATA | 7802.0 | MOV | NO DATA
UNIT 2 | NO | no data | 02-MOV-HBD903 | LP BD MANIFOLD DRAIN | NO DATA | NO DATA | NO DATA | LP BD MANIFOLD DRAIN | MOV | no | 2080_00007‐1 | NO DATA | NO DATA | WATER | 2" | NO DATA | 7803.0 | MOV | NO DATA
UNIT 2 | NO | no data | 02-MOV-HHS901 | HP FEEDWATER STOP | NO DATA | NO DATA | NO DATA | HP FEEDWATER STOP | MOV | no | 2080_00005‐1 | NO DATA | NO DATA | WATER | 12" | NO DATA | 7808.0 | MOV | NO DATA
UNIT 2 | NO | no data | 02-MOV-HHS902 | HP ECONOMIZER VENT | NO DATA | NO DATA | NO DATA | HP ECONOMIZER VENT | MOV | no | 2080_00005‐1 | NO DATA | NO DATA | WATER | 2" | NO DATA | 7809.0 | MOV | NO DATA
UNIT 2 | NO | no data | 02-MOV-HHS903 | HP CASCADING BLOW DOWN ISOLATION | NO DATA | NO DATA | NO DATA | HP CASCADING BLOW DOWN ISOLATION | MOV | no | 2080_00005‐2 | NO DATA | NO DATA | WATER | 2 1/2" | NO DATA | 7810.0 | MOV | NO DATA
UNIT 2 | NO | no data | 02-MOV-HHS906B | HRSG 2 HP STEAM OUTLET STOP MOV BYPASS | TOP OF THE HRSG | NO DATA | NO DATA | NO DATA | MOV | no | NO DATA | CLOSED | CLOSED | NO DATA | NO DATA | 6735.0 | 7822.0 | MOV | NO DATA
UNIT 2 | NO | no data | 02-MOV-HHS906BYP | HRSG 2 HP STEAM STOP MOV BYPASS | TOP OF THE HRSG | NO DATA | NO DATA | NO DATA | MOV | no | NO DATA | CLOSED | CLOSED | NO DATA | NO DATA | 6022.0 | 7823.0 | MOV | NO DATA
UNIT 2 | NO | no data | 02-MOV-HHS906H | HRSG 2 HP STEAM STOP MOV HANDWHEEL | TOP OF THE HRSG | NO DATA | NO DATA | NO DATA | MOV | no | NO DATA | AUTO | CLOSED | NO DATA | NO DATA | 6021.0 | 7824.0 | MOV | NO DATA
UNIT 2 | NO | no data | 02-MOV-HHS907BYP | HRSG 2 HP STEAM STOP SMALL MOV BYPASS | TOP OF HRSG | NO DATA | NO DATA | NO DATA | MOV | no | NO DATA | CLOSED | CLOSED | NO DATA | NO DATA | 6020.0 | 7831.0 | MOV | NO DATA
UNIT 2 | NO | no data | 02-MOV-HHS907H | HRSG 2 HP STEAM STOP SMALL MOV HANDWHEEL | TOP OF HRSG | NO DATA | NO DATA | NO DATA | MOV | no | NO DATA | AUTO | CLOSED | NO DATA | NO DATA | 6019.0 | 7832.0 | MOV | NO DATA
UNIT 2 | NO | no data | 02-MOV-HIS901 | IP FEEDWATER INLET STOP VALVE | NO DATA | NO DATA | NO DATA | IP FEEDWATER INLET STOP VALVE | MOV | no | 2080_00004‐1 | NO DATA | NO DATA | WATER | 6" | NO DATA | 7847.0 | MOV | NO DATA
UNIT 2 | NO | no data | 02-MOV-HIS903 | IP ECONOMIZER VENT STOP | NO DATA | NO DATA | NO DATA | IP ECONOMIZER VENT STOP | MOV | no | 2080_00004‐1 | NO DATA | NO DATA | WATER | 2" | NO DATA | 7850.0 | MOV | NO DATA
UNIT 2 | NO | no data | 02-MOV-HIS906 | IP SUPERHEATER OUTLET VENT | NO DATA | NO DATA | NO DATA | IP SUPERHEATER OUTLET VENT | MOV | no | 2080_00004‐3 | NO DATA | NO DATA | STEAM | 2" | NO DATA | 7855.0 | MOV | NO DATA
UNIT 2 | NO | no data | 02-MOV-HIS908B | HRSG 2 IP STEAM STOP BYPASS | NO DATA | NO DATA | NO DATA | NO DATA | MOV | no | NO DATA | CLOSED | CLOSED | NO DATA | NO DATA | 6027.0 | 7861.0 | MOV | NO DATA
UNIT 2 | NO | no data | 02-MOV-HIS908B | HRSG 2 IP STEAM STOP BYPASS | NO DATA | NO DATA | NO DATA | NO DATA | MOV | no | NO DATA | CLOSED | CLOSED | NO DATA | NO DATA | 6732.0 | 7862.0 | MOV | NO DATA
UNIT 2 | NO | no data | 02-MOV-HIS909H | HRSG 2 IP SPARGING STEAM STOP MOV HANDWHEEL | NO DATA | NO DATA | NO DATA | NO DATA | MOV | no | NO DATA | CLOSED | CLOSED | NO DATA | NO DATA | 5908.0 | 7865.0 | MOV | NO DATA
UNIT 2 | NO | no data | 02-MOV-HIS909H | HRSG 2 IP SPARGING STEAM STOP MOV HANDWHEEL | NO DATA | NO DATA | NO DATA | NO DATA | MOV | no | NO DATA | CLOSED | CLOSED | NO DATA | NO DATA | 5987.0 | 7866.0 | MOV | NO DATA
UNIT 2 | NO | no data | 02-MOV-HIS918H | HRSG 2 IP SH MOV DRN MOV HANDWHEEL | HRSG GROUND LEVEL | NO DATA | NO DATA | NO DATA | MOV | no | NO DATA | CLOSED | CLOSED | NO DATA | NO DATA | 6029.0 | 7877.0 | MOV | NO DATA
UNIT 2 | NO | no data | 02-MOV-HLS901 | LP FEEDWATER INLET STOP | NO DATA | NO DATA | NO DATA | LP FEEDWATER INLET STOP | MOV | no | 2080_00006‐1 | NO DATA | NO DATA | WATER | 10" | NO DATA | 7881.0 | MOV | NO DATA
UNIT 2 | NO | no data | 02-MOV-HLS904 | LP STEAM SPARGING | NO DATA | NO DATA | NO DATA | LP STEAM SPARGING | MOV | no | 2080_00003‐1 | NO DATA | NO DATA | STEAM | 3" | NO DATA | 7884.0 | MOV | NO DATA
UNIT 2 | NO | no data | 02-MOV-HLS908 | LP INTERMITTENT BLOWDOWN STOP | NO DATA | NO DATA | NO DATA | LP INTERMITTENT BLOWDOWN STOP | MOV | no | 2080_00007‐1 | NO DATA | NO DATA | WATER | 2 1/2" | NO DATA | 7894.0 | MOV | NO DATA
UNIT 2 | NO | no data | 02-MOV-HLS944H | HRSG 2 LP SPARGING STEAM SHUTOFF MOV HANDWHEEL | HRSG WEST | NO DATA | NO DATA | NO DATA | MOV | no | NO DATA | CLOSED | CLOSED | NO DATA | NO DATA | 5907.0 | 7899.0 | MOV | NO DATA
UNIT 2 | NO | no data | 02-MOV-HLS944H | HRSG 2 LP SPARGING STEAM SHUTOFF MOV HANDWHEEL | HRSG WEST | NO DATA | NO DATA | NO DATA | MOV | no | NO DATA | CLOSED | CLOSED | NO DATA | NO DATA | 5986.0 | 7900.0 | MOV | NO DATA
UNIT 2 | NO | no data | 02-MOV-HRS908 | HRSG 2 HP ATTEMP COOLING WATER SHUTOFF VLV | 02-LVB-PPL-2212, BR 13/15/17INSIDE HRSG SWG ENCLOSURE | NO DATA | NO DATA | NO DATA | MOV | no | NO DATA | CLOSED | OPEN | NO DATA | NO DATA | 4452.0 | 7903.0 | MOV | NO DATA
UNIT 2 | NO | no data | 02-MOV-HRS912 | RHT ATTEMPERATOR SPRAY WATER STOP | NO DATA | NO DATA | NO DATA | RHT ATTEMPERATOR SPRAY WATER STOP | MOV | no | 2080_00004‐4 | NO DATA | NO DATA | WATER | 2 1/2" | NO DATA | 7907.0 | MOV | NO DATA
UNIT 2 | NO | no data | 02-MOV-HRS914 | REHEAT ATTEMPERATOR LOOP DRAIN POT | NO DATA | NO DATA | NO DATA | REHEAT ATTEMPERATOR LOOP DRAIN POT | MOV | no | 2080_00007‐1 | NO DATA | NO DATA | WATER | 2 1/2" | NO DATA | 7909.0 | MOV | NO DATA
UNIT 2 | NO | no data | 02-MOV-HRS914H | HRSG 2 REHEAT DRN MOV HANDWHEEL | HRSG GROUND LEVEL | NO DATA | NO DATA | NO DATA | MOV | no | NO DATA | CLOSED | CLOSED | NO DATA | NO DATA | 6028.0 | 7910.0 | MOV | NO DATA
UNIT 2 | NO | no data | 02-MOV-AXS322 | UNIT 2 AUX STEAM ISOLATION MOV BYPASS | U2 2ND LEVEL PIPE RACK | NO DATA | NO DATA | NO DATA | MOV | no | NO DATA | CLOSED | OPEN | NO DATA | NO DATA | 5982.0 | 7784.0 | MOV | NO DATA
UNIT 2 | NO | no data | 02-MOV-AXS322H | UNIT 2 AUXBLR TO STM SEP INLET BYP HANDWHEEL | U2 2ND LEVEL PIPE RACK | NO DATA | NO DATA | NO DATA | MOV | no | NO DATA | CLOSED | CLOSED | NO DATA | NO DATA | 5904.0 | 7785.0 | MOV | NO DATA
UNIT 1 | NO | ST DRAINS | 01MAM30AA101 | CMV STEM LEAK RECOVERY MOTOR VALVE | TCP | NO DATA | NO DATA | GMV STEM LEAK RECOVERY MOTOR VALVE | MOV | ST | T3463AAAA230-1 | CLOSED | OPEN | NO DATA | NO DATA | 5052.0 | 2823.0 | MITSU | NO DATA
UNIT 1 | NO DATA | AUX BOILER/BFP | 00-MOV-AXS905 | AUX BOILER BFP B RECIRC MOV PWR | 02-LVB-PPL-1215, BR 25/27/29 AUX BOILER WEST WALL | NO DATA | NO DATA | NO DATA | MOV | AUX BOILER | NO DATA | CLOSED | OPEN | NO DATA | NO DATA | NO DATA | NO DATA | NO DATA | NO DATA
UNIT 1 | NO DATA | BFP/BFP A | 01-MOV-BFW145 | BFP A HP DISCHARGE MOV HANDWHEEL | PIPE RACK 1ST LEVEL | NO DATA | NO DATA | NO DATA | MOV | BFP | NO DATA | AUTO | CLOSED | NO DATA | NO DATA | NO DATA | NO DATA | NO DATA | NO DATA
UNIT 2 UPDATED | NO DATA | BFW/BFP/BFP A | 02-MOV-BFW145 | BFP A HP DISCHARGE MOV POWER | PIPE RACK 1ST LEVEL | NO DATA | NO DATA | BFP A HP DISCHARGE ISOLATION MOV | MOV | BFW | PD-061B | CLOSED | OPEN | WATER | 10" | 4350.0 | 7788.0 | MOV | NO DATA
UNIT 1 | NO DATA | BFW/BFP/BFP A | 01-MOV-BFW145A | BFP A HP DISCHARGE MOV EQ | PIPE RACK 1ST LEVEL | NO DATA | NO DATA | NO DATA | MOV | BFW | NO DATA | CLOSED | CLOSED | NO DATA | NO DATA | NO DATA | NO DATA | NO DATA | NO DATA
UNIT 1 | NO DATA | BFW/BFP/BFP A | 01-MOV-BFW145B | BFP A HP DISCHARGE MOV EQ | PIPE RACK 1ST LEVEL | NO DATA | NO DATA | NO DATA | MOV | BFW | NO DATA | CLOSED | CLOSED | NO DATA | NO DATA | NO DATA | NO DATA | NO DATA | NO DATA
UNIT 2 NEW | NO DATA | BFW/BFP/BFP A | 02-MOV-BFW145A | BFP A HP DISCHARGE MOV EQ | PIPE RACK 1ST LEVEL | NO DATA | NO DATA | NO DATA | MOV | BFW | NO DATA | CLOSED | CLOSED | NO DATA | NO DATA | NO DATA | NO DATA | NO DATA | NO DATA
UNIT 2 NEW | NO DATA | BFW/BFP/BFP A | 02-MOV-BFW145B | BFP A HP DISCHARGE MOV EQ | PIPE RACK 1ST LEVEL | NO DATA | NO DATA | NO DATA | MOV | BFW | NO DATA | CLOSED | CLOSED | NO DATA | NO DATA | NO DATA | NO DATA | NO DATA | NO DATA
UNIT 1 | NO DATA | BFW/BFP/BFP B | 01-MOV-BFW185A | BFP B HP DISCHARGE MOV EQ | PIPE RACK 1ST LEVEL | NO DATA | NO DATA | NO DATA | MOV | BFW | NO DATA | CLOSED | CLOSED | NO DATA | NO DATA | NO DATA | NO DATA | NO DATA | NO DATA
UNIT 1 | NO DATA | BFW/BFP/BFP B | 01-MOV-BFW185B | BFP B HP DISCHARGE MOV EQ | PIPE RACK 1ST LEVEL | NO DATA | NO DATA | NO DATA | MOV | BFW | NO DATA | CLOSED | CLOSED | NO DATA | NO DATA | NO DATA | NO DATA | NO DATA | NO DATA
UNIT 2 NEW | NO DATA | BFW/BFP/BFP B | 02-MOV-BFW185A | BFP B HP DISCHARGE MOV EQ | PIPE RACK 1ST LEVEL | NO DATA | NO DATA | NO DATA | MOV | BFW | NO DATA | CLOSED | CLOSED | NO DATA | NO DATA | NO DATA | NO DATA | NO DATA | NO DATA
UNIT 2 NEW | NO DATA | BFW/BFP/BFP B | 02-MOV-BFW185B | BFP B HP DISCHARGE MOV EQ | PIPE RACK 1ST LEVEL | NO DATA | NO DATA | NO DATA | MOV | BFW | NO DATA | CLOSED | CLOSED | NO DATA | NO DATA | NO DATA | NO DATA | NO DATA | NO DATA
UNIT 1 | NO DATA | BFW/BFP/BFP A | 01-MOV-BFW145 | BFP A HP DISCHARGE MOV POWER | 01-LVB-PPL-1113 BR 1/3/5PIPE RACK 1 BY STARTUP HTR | NO DATA | NO DATA | BFP A HP DISCHARGE ISOLATION MOV | MOV | BFW | PD-061A | CLOSED | OPEN | WATER | 10" | 5593.0 | 3262.0 | MOV | NO DATA
UNIT 1 | NO DATA | CND/IRON FILTER | 01-MOV-CND201A | CND IRON FILTER A INLET MOV EQ | CRT AREA | NO DATA | NO DATA | NO DATA | MOV | CND | NO DATA | CLOSED | CLOSED | NO DATA | NO DATA | NO DATA | NO DATA | NO DATA | NO DATA
UNIT 1 | NO DATA | CND/IRON FILTER | 01-MOV-CND201B | CND IRON FILTER A INLET MOV EQ | CRT AREA | NO DATA | NO DATA | NO DATA | MOV | CND | NO DATA | CLOSED | CLOSED | NO DATA | NO DATA | NO DATA | NO DATA | NO DATA | NO DATA
UNIT 1 | NO DATA | CND/IRON FILTER | 01-MOV-CND211A | CND IRON FILTER B INLET MOV EQ | CRT AREA | NO DATA | NO DATA | NO DATA | MOV | CND | NO DATA | CLOSED | CLOSED | NO DATA | NO DATA | NO DATA | NO DATA | NO DATA | NO DATA
UNIT 1 | NO DATA | CND/IRON FILTER | 01-MOV-CND211B | CND IRON FILTER B INLET MOV EQ | CRT AREA | NO DATA | NO DATA | NO DATA | MOV | CND | NO DATA | CLOSED | CLOSED | NO DATA | NO DATA | NO DATA | NO DATA | NO DATA | NO DATA
UNIT 1 | NO DATA | CND/IRON FILTER | 01-MOV-CND221A | CND IRON FILTER BYP MOV EQ | CRT AREA | NO DATA | NO DATA | NO DATA | MOV | CND | NO DATA | CLOSED | CLOSED | NO DATA | NO DATA | NO DATA | NO DATA | NO DATA | NO DATA
UNIT 1 | NO DATA | CND/IRON FILTER | 01-MOV-CND221B | CND IRON FILTER BYP MOV EQ | CRT AREA | NO DATA | NO DATA | NO DATA | MOV | CND | NO DATA | CLOSED | CLOSED | NO DATA | NO DATA | NO DATA | NO DATA | NO DATA | NO DATA
UNIT 2 NEW | NO DATA | CND/IRON FILTER | 02-MOV-CND201A | CND IRON FILTER A INLET MOV EQ | CRT AREA | NO DATA | NO DATA | NO DATA | MOV | CND | NO DATA | CLOSED | CLOSED | NO DATA | NO DATA | NO DATA | NO DATA | NO DATA | NO DATA
UNIT 2 NEW | NO DATA | CND/IRON FILTER | 02-MOV-CND201B | CND IRON FILTER A INLET MOV EQ | CRT AREA | NO DATA | NO DATA | NO DATA | MOV | CND | NO DATA | CLOSED | CLOSED | NO DATA | NO DATA | NO DATA | NO DATA | NO DATA | NO DATA
UNIT 2 NEW | NO DATA | CND/IRON FILTER | 02-MOV-CND211A | CND IRON FILTER B INLET MOV EQ | CRT AREA | NO DATA | NO DATA | NO DATA | MOV | CND | NO DATA | CLOSED | CLOSED | NO DATA | NO DATA | NO DATA | NO DATA | NO DATA | NO DATA
UNIT 2 NEW | NO DATA | CND/IRON FILTER | 02-MOV-CND211B | CND IRON FILTER B INLET MOV EQ | CRT AREA | NO DATA | NO DATA | NO DATA | MOV | CND | NO DATA | CLOSED | CLOSED | NO DATA | NO DATA | NO DATA | NO DATA | NO DATA | NO DATA
UNIT 2 NEW | NO DATA | CND/IRON FILTER | 02-MOV-CND221A | CND IRON FILTER BYP MOV EQ | CRT AREA | NO DATA | NO DATA | NO DATA | MOV | CND | NO DATA | CLOSED | CLOSED | NO DATA | NO DATA | NO DATA | NO DATA | NO DATA | NO DATA
UNIT 2 NEW | NO DATA | CND/IRON FILTER | 02-MOV-CND221B | CND IRON FILTER BYP MOV EQ | CRT AREA | NO DATA | NO DATA | NO DATA | MOV | CND | NO DATA | CLOSED | CLOSED | NO DATA | NO DATA | NO DATA | NO DATA | NO DATA | NO DATA
UNIT 1 | NO DATA | HRSG/HP/HP ECON | 01-MOV-HHS941A | HP ECONOMIZER FW INLET MOV EQ | HRSG LOWER WEST | NO DATA | NO DATA | NO DATA | MOV | HRSG | NO DATA | CLOSED | CLOSED | NO DATA | NO DATA | NO DATA | NO DATA | NO DATA | NO DATA
UNIT 1 | NO DATA | HRSG/HP/HP ECON | 01-MOV-HHS941B | HP ECONOMIZER FW INLET MOV EQ | HRSG LOWER WEST | NO DATA | NO DATA | NO DATA | MOV | HRSG | NO DATA | CLOSED | CLOSED | NO DATA | NO DATA | NO DATA | NO DATA | NO DATA | NO DATA
UNIT 2 NEW | NO DATA | HRSG/HP/HP ECON | 02-MOV-HHS941A | HP ECONOMIZER FW INLET MOV EQ | HRSG LOWER WEST | NO DATA | NO DATA | NO DATA | MOV | HRSG | NO DATA | CLOSED | CLOSED | NO DATA | NO DATA | NO DATA | NO DATA | NO DATA | NO DATA
UNIT 2 NEW | NO DATA | HRSG/HP/HP ECON | 02-MOV-HHS941B | HP ECONOMIZER FW INLET MOV EQ | HRSG LOWER WEST | NO DATA | NO DATA | NO DATA | MOV | HRSG | NO DATA | CLOSED | CLOSED | NO DATA | NO DATA | NO DATA | NO DATA | NO DATA | NO DATA
UNIT 1 | NO DATA | HRSG/IP/IP ECON | 01-MOV-HIS941A | IP ECONOMIZER FW INLET MOV EQ | HRSG LOWER WEST | NO DATA | NO DATA | NO DATA | MOV | HRSG | NO DATA | CLOSED | CLOSED | NO DATA | NO DATA | NO DATA | NO DATA | NO DATA | NO DATA
UNIT 1 | NO DATA | HRSG/IP/IP ECON | 01-MOV-HIS941B | IP ECONOMIZER FW INLET MOV EQ | HRSG LOWER WEST | NO DATA | NO DATA | NO DATA | MOV | HRSG | NO DATA | CLOSED | CLOSED | NO DATA | NO DATA | NO DATA | NO DATA | NO DATA | NO DATA
UNIT 2 NEW | NO DATA | HRSG/IP/IP ECON | 02-MOV-HIS941A | IP ECONOMIZER FW INLET MOV EQ | HRSG LOWER WEST | NO DATA | NO DATA | NO DATA | MOV | HRSG | NO DATA | CLOSED | CLOSED | NO DATA | NO DATA | NO DATA | NO DATA | NO DATA | NO DATA
UNIT 2 NEW | NO DATA | HRSG/IP/IP ECON | 02-MOV-HIS941B | IP ECONOMIZER FW INLET MOV EQ | HRSG LOWER WEST | NO DATA | NO DATA | NO DATA | MOV | HRSG | NO DATA | CLOSED | CLOSED | NO DATA | NO DATA | NO DATA | NO DATA | NO DATA | NO DATA
UNIT 2 UPDATED | PRINTING | BFW/BFP/BFP A | 02-MOV-BFW139 | BFP A IP DISCHARGE MOV POWER | PIPE RACK 1ST LEVEL | NO DATA | NO DATA | BFP A IP DISCHARGE ISOLATION MOV | MOV | BFW | PD-060B | CLOSED | OPEN | WATER | 6" | 4354.0 | 7786.0 | MOV | NO DATA
UNIT 2 UPDATED | PRINTING | BFW/BFP/BFP A | 02-MOV-BFW140 | BFP A IP DISCHARGE BYPASS MOV POWER | PIPE RACK 1ST LEVEL | NO DATA | NO DATA | NO DATA | MOV | BFW | NO DATA | CLOSED | OPEN | NO DATA | NO DATA | 4355.0 | 7787.0 | MOV | NO DATA
UNIT 2 UPDATED | PRINTING | BFW/BFP/BFP A | 02-MOV-BFW146 | BFP A HP DISCHARGE BYPASS MOV POWER | PIPE RACK 1ST LEVEL | NO DATA | NO DATA | NO DATA | MOV | BFW | NO DATA | CLOSED | OPEN | NO DATA | NO DATA | 4351.0 | 7789.0 | MOV | NO DATA
UNIT 2 UPDATED | PRINTING | BFW/BFP/BFP B | 02-MOV-BFW179 | BFP B IP DISCHARGE MOV POWER | PIPE RACK 1ST LEVEL | NO DATA | NO DATA | BFP B IP DISCHARGE ISOLATION MOV | MOV | BFW | PD-060B | CLOSED | OPEN | WATER | 6" | 4356.0 | 7790.0 | MOV | NO DATA
UNIT 2 UPDATED | PRINTING | BFW/BFP/BFP B | 02-MOV-BFW180 | BFP B IP DISCHARGE BYPASS MOV POWER | PIPE RACK | NO DATA | NO DATA | NO DATA | MOV | BFW | NO DATA | CLOSED | OPEN | NO DATA | NO DATA | 4357.0 | 7791.0 | MOV | NO DATA
UNIT 2 UPDATED | PRINTING | BFW/BFP/BFP B | 02-MOV-BFW185 | BFP B HP DISCHARGE MOV POWER | PIPE RACK 1ST LEVEL | NO DATA | NO DATA | BFP B HP DISCHARGE ISOLATION MOV | MOV | BFW | PD-061B | CLOSED | OPEN | WATER | 10" | 4352.0 | 7792.0 | MOV | NO DATA
UNIT 2 UPDATED | PRINTING | BFW/BFP/BFP B | 02-MOV-BFW186 | BFP B HP DISCHARGE BYPASS MOV POWER | 02-LVB-PPL-1214, BR 8/10/12OUTSIDE HRSG SWG ENCLOSURE | NO DATA | NO DATA | NO DATA | MOV | BFW | NO DATA | CLOSED | OPEN | NO DATA | NO DATA | 4353.0 | 7793.0 | MOV | NO DATA
UNIT 1 | PRINTING | BFW/BFP/BFP A | 01-MOV-BFW139 | BFP A IP DISCHARGE MOV POWER | 01-LVB-PPL-1113 BR 13/15/17PIPE RACK 1 BY STARTUP HTR | NO DATA | NO DATA | NO DATA | MOV | BFW | NO DATA | CLOSED | OPEN | NO DATA | NO DATA | NO DATA | 3258.0 | NO DATA | NO DATA
UNIT 1 | PRINTING | BFW/BFP/BFP A | 01-MOV-BFW139 | BFP A IP DISCHARGE MOV HANDWHEEL | PIPE RACK 1ST LEVEL | NO DATA | NO DATA | BFP A IP DISCHARGE ISOLATION MOV | MOV | BFW | PD-060A | OPEN | CLOSED | WATER | 6" | 5596.0 | 3259.0 | MOV | NO DATA
UNIT 1 | PRINTING | BFW/BFP/BFP A | 01-MOV-BFW140 | BFP A IP DISCHARGE BYPASS MOV POWER | 01-LVB-PPL-1113 BR 14/16/18PIPE RACK 1 BY STARTUP HTR | NO DATA | NO DATA | NO DATA | MOV | BFW | NO DATA | CLOSED | OPEN | NO DATA | NO DATA | 4032.0 | 3261.0 | MOV | NO DATA
UNIT 1 | PRINTING | BFW/BFP/BFP A | 01-MOV-BFW140 | BFP A IP DISCHARGE BYPASS MOV HANDWEEL | PIPE RACK 1ST LEVEL | NO DATA | NO DATA | NO DATA | MOV | BFW | NO DATA | OPEN | CLOSED | NO DATA | NO DATA | 5487.0 | 3260.0 | MOV | NO DATA
UNIT 1 | PRINTING | BFW/BFP/BFP A | 01-MOV-BFW146 | BFP A HP DISCHARGE BYPASS MOV POWER | 01-LVB-PPL-1113 BR 2/4/6PIPE RACK 1 BY STARTUP HTR | NO DATA | NO DATA | NO DATA | MOV | BFW | NO DATA | CLOSED | OPEN | NO DATA | NO DATA | 4028.0 | 3266.0 | MOV | NO DATA
UNIT 1 | PRINTING | BFW/BFP/BFP A | 01-MOV-BFW146 | BFP A HP DISCHARGE BYPASS MOV HANDWHEEL | PIPE RACK 1ST LEVEL | NO DATA | NO DATA | NO DATA | MOV | BFW | NO DATA | OPEN | CLOSED | NO DATA | NO DATA | 5486.0 | 3263.0 | MOV | NO DATA
UNIT 1 | PRINTING | BFW/BFP/BFP B | 01-MOV-BFW179 | BFP B IP DISCHARGE MOV POWER | 01-LVB-PPL-1113 BR 20/22/24PIPE RACK 1 BY STARTUP HTR | NO DATA | NO DATA | NO DATA | MOV | BFW | NO DATA | CLOSED | OPEN | NO DATA | NO DATA | NO DATA | 3268.0 | NO DATA | NO DATA
UNIT 1 | PRINTING | BFW/BFP/BFP B | 01-MOV-BFW179 | BFP B IP DISCHARGE MOV HANDWHEEL | PIPE RACK 1ST LEVEL | NO DATA | NO DATA | BFP B IP DISCHARGE ISOLATION MOV | MOV | BFW | PD-060A | OPEN | CLOSED | WATER | 6" | 5539.0 | 3267.0 | MOV | NO DATA
UNIT 1 | PRINTING | BFW/BFP/BFP B | 01-MOV-BFW180 | BFP B IP DISCHARGE BYPASS MOV POWER | 01-LVB-PPL-1113 BR 19/21/23PIPE RACK 1 BY STARTUP HTR | NO DATA | NO DATA | NO DATA | MOV | BFW | NO DATA | CLOSED | OPEN | NO DATA | NO DATA | 4033.0 | 3271.0 | MOV | NO DATA
UNIT 1 | PRINTING | BFW/BFP/BFP B | 01-MOV-BFW180 | BFP B IP DISCHARGE BYPASS MOV HANDWEEL | PIPE RACK | NO DATA | NO DATA | NO DATA | MOV | BFW | NO DATA | CLOSED | CLOSED | NO DATA | NO DATA | 5496.0 | 3269.0 | MOV | NO DATA
UNIT 1 | PRINTING | BFW/BFP/BFP B | 01-MOV-BFW185 | BFP B HP DISCHARGE MOV POWER | 01-LVB-PPL-1113 BR 7/9/11PIPE RACK 1 BY STARTUP HTR | NO DATA | NO DATA | NO DATA | MOV | BFW | NO DATA | CLOSED | OPEN | NO DATA | NO DATA | NO DATA | 3273.0 | NO DATA | NO DATA
UNIT 1 | PRINTING | BFW/BFP/BFP B | 01-MOV-BFW185 | BFP B HP DISCHARGE MOV HANDWHEEL | PIPE RACK 1ST LEVEL | NO DATA | NO DATA | BFP B HP DISCHARGE ISOLATION MOV | MOV | BFW | PD-061A | OPEN | CLOSED | WATER | 10" | 5542.0 | 3272.0 | MOV | NO DATA
UNIT 1 | PRINTING | BFW/BFP/BFP B | 01-MOV-BFW186 | BFP B HP DISCHARGE BYPASS MOV POWER | 01-LVB-PPL-1113 BR 8/10/12PIPE RACK 1 BY STARTUP HTR | NO DATA | NO DATA | NO DATA | MOV | BFW | NO DATA | CLOSED | OPEN | NO DATA | NO DATA | 5533.0 | 3274.0 | MOV | NO DATA
UNIT 2 UPDATED | PRINTING | HRSG/IP/IP STEAM | 02-MOV-HIS908 | IP STEAM STOP MAIN PWR FEED | UNDER HRSG | NO DATA | NO DATA | NO DATA | MOV | HRSG | NO DATA | CLOSED | OPEN | NO DATA | NO DATA | 6026.0 | 7858.0 | MOV | NO DATA
UNIT 2 UPDATED | PRINTING | HRSG/HP/AUX STEAM | 02-MOV-HHS904 | HP SPARGING STEAM MOV MAIN FEED | HRSG LOWER WEST | NO DATA | NO DATA | HP SPARGING STEAM | MOV | HRSG | 2080_00005‐2 | CLOSED | OPEN | STEAM | 4" | NO DATA | 7814.0 | MOV | NO DATA
UNIT 2 UPDATED | PRINTING | HRSG/HP/HP DRUM | 02-MOV-HHS943 | HP CBD MOV MAIN FEED | HRSG UPPER EAST | NO DATA | NO DATA | NO DATA | MOV | HRSG | NO DATA | CLOSED | OPEN | NO DATA | NO DATA | 4577.0 | 7846.0 | MOV | NO DATA
UNIT 2 UPDATED | PRINTING | HRSG/HP/HP STEAM | 02-MOV-HHS910 | HP SH STG1 DRAIN POT DR MOV PWR FEED | HRSG LOWER WEST | NO DATA | NO DATA | HP SH #1 DRAIN POT STOP | MOV | HRSG | 2080_00007‐1 | CLOSED | OPEN | WATER | 2" | NO DATA | 7837.0 | MOV | NO DATA
UNIT 2 UPDATED | PRINTING | HRSG/HP/HP STEAM | 02-MOV-HHS911 | HP SH STG2 DRAIN POT DR MOV PWR FEED | HRSG LOWER WEST | NO DATA | NO DATA | HP ATTEMPERATOR DRAIN POT STOP | MOV | HRSG | 2080_00007‐1 | CLOSED | OPEN | WATER | 2" | NO DATA | 7839.0 | MOV | NO DATA
UNIT 2 UPDATED | PRINTING | HRSG/HRH | 02-MOV-HRS904 | REHEAT OUTLET VENT STOP MOV BLOCK PWR FEED | HRSG UPPER SOUTH | NO DATA | NO DATA | NO DATA | MOV | HRSG | NO DATA | CLOSED | OPEN | NO DATA | NO DATA | 4339.0 | 7901.0 | MOV | NO DATA
UNIT 2 UPDATED | PRINTING | HRSG/HRH | 02-MOV-HRS911 | REHEAT VENT MOV ROOT MAIN FEED | HRSG UPPER SOUTH | NO DATA | NO DATA | NO DATA | MOV | HRSG | NO DATA | CLOSED | OPEN | NO DATA | NO DATA | 4335.0 | 7904.0 | MOV | NO DATA
UNIT 2 UPDATED | PRINTING | HRSG/IP/IP DRUM | 02-MOV-HIS917 | IP IBD MOV MAIN FEED | 02-LVB-PPL-22131, BR8OUTSIDE HRSG SWG ENCLOSURE | NO DATA | NO DATA | NO DATA | MOV | HRSG | NO DATA | CLOSED | OPEN | NO DATA | NO DATA | 4575.0 | 7874.0 | MOV | NO DATA
UNIT 2 UPDATED | PRINTING | HRSG/IP/IP STEAM | 02-MOV-HIS902 | IP SUPERHEATER OUTLET VENT MOV ROOT PWR FEED | HRSG LOWER EAST | NO DATA | NO DATA | NO DATA | MOV | HRSG | NO DATA | CLOSED | OPEN | NO DATA | NO DATA | 4460.0 | 7848.0 | MOV | NO DATA
UNIT 2 UPDATED | PRINTING | HRSG/IP/IP STEAM | 02-MOV-HIS915 | IP SH OUTLET DRIPLEG MOV MAIN PWR FEED | HRSG LOWER WEST | NO DATA | NO DATA | NO DATA | MOV | HRSG | NO DATA | CLOSED | OPEN | NO DATA | NO DATA | 4347.0 | 7869.0 | MOV | NO DATA
UNIT 2 UPDATED | PRINTING | HRSG/IP/IP STEAM | 02-MOV-HIS918 | IP STEAM HEADER DRIPLEG DRAIN MOV HANDWHEEL | HRSG LOWER WEST | NO DATA | NO DATA | NO DATA | MOV | HRSG | NO DATA | AUTO | OPEN | NO DATA | NO DATA | 4344.0 | 7875.0 | MOV | NO DATA
UNIT 2 UPDATED | PRINTING | HRSG/LP/AUX STEAM | 02-MOV-HLS944 | LP SPARGING STEAM SHUTOFF VALVE | HRSG LOWER WEST | NO DATA | NO DATA | NO DATA | MOV | HRSG | NO DATA | CLOSED | OPEN | NO DATA | NO DATA | 4360.0 | 7896.0 | MOV | NO DATA
UNIT 2 UPDATED | PRINTING | HRSG/LP/LP ECON | 02-MOV-HLS931 | LP ECON INLET MOV MAIN PWR FEED | HRSG LOWER NORTH | NO DATA | NO DATA | NO DATA | MOV | HRSG | NO DATA | CLOSED | OPEN | NO DATA | NO DATA | 4461.0 | 7895.0 | MOV | NO DATA
UNIT 2 UPDATED | PRINTING | HRSG/LP/LP STEAM | 02-MOV-HLS902 | LP STEAM STARTUP VENT BLOCK MOV PWR | HRSG NW LANDING | NO DATA | NO DATA | NO DATA | MOV | HRSG | NO DATA | CLOSED | OPEN | NO DATA | NO DATA | 4345.0 | 7882.0 | MOV | NO DATA
UNIT 2 UPDATED | PRINTING | HRSG/LP/LP STEAM | 02-MOV-HLS905 | LP STEAM STARTUP VENT ROOT MOV PWR | HRSG NW LANDING | NO DATA | NO DATA | NO DATA | MOV | HRSG | NO DATA | CLOSED | OPEN | NO DATA | NO DATA | 4324.0 | 7885.0 | MOV | NO DATA
UNIT 1 | PRINTING | HRSG/HP/AUX STEAM | 01-MOV-HHS904 | HP SPARGING STEAM MOV MAIN FEED | 01-LVB-PPL-11121 BR20/22/24OUTSIDE HRSG SWG ENCLOSURE | HRSG/SPARGING HP/AUX HEADER01/MOV-HHS904 | NO DATA | NO DATA | MOV | HRSG | NO DATA | CLOSED | OPEN | NO DATA | NO DATA | 4093.0 | 3288.0 | MOV | NO DATA
UNIT 1 | PRINTING | HRSG/HP/AUX STEAM | 01-MOV-HHS904 | HP SPARGING STEAM EQUALIZATION | HRSG LOWER WEST | HRSG/SPARGING HP/AUX HEADER | NO DATA | HP SPARGING STEAM | MOV | HRSG | 2080_00005‐2 | CLOSED | CLOSED | STEAM | 4" | NO DATA | 3289.0 | MOV | NO DATA
UNIT 1 | PRINTING | HRSG/HP/AUX STEAM | 01-MOV-HHS904 | HP SPARGING STEAM MOV HANDWHEEL | HRSG LOWER WEST | HRSG/SPARGING HP/AUX HEADER | NO DATA | NO DATA | MOV | HRSG | 2080_00005‐2 | CLOSED | CLOSED | NO DATA | NO DATA | 5845.0 | 3290.0 | MOV | NO DATA
UNIT 1 | PRINTING | HRSG/HP/HP DRUM | 01-MOV-HHS943 | HP CBD MOV MAIN FEED | 01-LVB-PPL-11121 BR14/16/18OUTSIDE HRSG SWG ENCLOSURE | HRSG/STEAM HEADER LP | NO DATA | NO DATA | MOV | HRSG | NO DATA | CLOSED | OPEN | NO DATA | NO DATA | 4086.0 | 3316.0 | MOV | NO DATA
UNIT 1 | PRINTING | HRSG/HP/HP STEAM | 01-MOV-HHS910 | HP SH STG1 DRAIN POT DR MOV PWR FEED | 01-LVB-PPL-1114 BR 13/15/17OUTSIDE HRSG SWG ENCLOSURE | HRSG/SH HP/01-MOV-HHS910 | NO DATA | NO DATA | MOV | HRSG | NO DATA | CLOSED | OPEN | NO DATA | NO DATA | 4041.0 | 3303.0 | MOV | NO DATA
UNIT 1 | PRINTING | HRSG/HP/HP STEAM | 01-MOV-HHS910 | HP SH STG1 DRAIN POT DR MOV HANDWHEEL | HRSG LOWER WEST | HRSG/SH HP | NO DATA | HP SH #1 DRAIN POT STOP | MOV | HRSG | 2080_00007‐1 | AUTO | OPEN | WATER | 2" | NO DATA | 3304.0 | MOV | NO DATA
UNIT 1 | PRINTING | HRSG/HP/HP STEAM | 01-MOV-HHS911 | HP SH STG2 DRAIN POT DR MOV PWR FEED | 01-LVB-PPL-11121 BR38/40/42OUTSIDE HRSG SWG ENCLOSURE | HRSG/SH HP/01-MOV-HHS911 | NO DATA | NO DATA | MOV | HRSG | NO DATA | CLOSED | OPEN | NO DATA | NO DATA | 4094.0 | 3306.0 | MOV | NO DATA
UNIT 1 | PRINTING | HRSG/HP/HP STEAM | 01-MOV-HHS911 | HP SH STG2 DRAIN POT DR MOV HANDWHEEL | HRSG LOWER WEST | HRSG/SH HP | NO DATA | HP ATTEMPERATOR DRAIN POT STOP | MOV | HRSG | 2080_00007‐1 | CLOSED | OPEN | WATER | 2" | NO DATA | 3305.0 | MOV | NO DATA
UNIT 1 | PRINTING | HRSG/HRH | 01-MOV-HRS904 | REHEAT OUTLET VENT STOP MOV BLOCK PWR FEED | 01-LVB-PPL-2111 BR 37,39,41 TOP OF HRSG HP DRUM | 01-MOV-HRS904 | NO DATA | NO DATA | MOV | HRSG | NO DATA | CLOSED | OPEN | NO DATA | NO DATA | 4238.0 | 3367.0 | MOV | NO DATA
UNIT 1 | PRINTING | HRSG/HRH | 01-MOV-HRS904 | REHEAT OUTLET VENT STOP HANDWHEEL | HRSG UPPER SOUTH | 01-MOV-HRS904 | NO DATA | REHEAT OUTLET STARTUP VENT STOP | MOV | HRSG | 2080_00004‐4 | AUTO | CLOSED | STEAM | 4" | NO DATA | 3368.0 | MOV | NO DATA
UNIT 1 | PRINTING | HRSG/HRH | 01-MOV-HRS911 | REHEAT VENT MOV ROOT MAIN FEED | 01-LVB-PPL-2111 BR 14,16,18 TOP OF HRSG HP DRUM | 01-MOV-HRS911 | NO DATA | NO DATA | MOV | HRSG | NO DATA | CLOSED | OPEN | NO DATA | NO DATA | 4233.0 | 3369.0 | MOV | NO DATA
UNIT 1 | PRINTING | HRSG/HRH | 01-MOV-HRS911 | REHEAT VENT MOV ROOT HANDWHEEL | HRSG UPPER SOUTH | 01-MOV-HRS911 | NO DATA | REHEAT VENT | MOV | HRSG | 2080_00004‐4 | AUTO | CLOSED | STEAM | 4" | NO DATA | 3370.0 | MOV | NO DATA
UNIT 1 | PRINTING | HRSG/IP/IP DRUM | 01-MOV-HIS917 | IP IBD MOV MAIN FEED | 01-LVB-PPL-11121 BR31/33/35OUTSIDE HRSG SWG ENCLOSURE | HRSG/DRUM IP/BLOWDOWN/01-MOV-HIS917 | NO DATA | NO DATA | MOV | HRSG | NO DATA | CLOSED | OPEN | NO DATA | NO DATA | 4091.0 | 3337.0 | MOV | NO DATA
UNIT 1 | PRINTING | HRSG/IP/IP STEAM | 01-MOV-HIS902 | IP SUPERHEATER OUTLET VENT MOV ROOT PWR FEED | 01-LVB-PPL-1112 BR7/9/11OUTSIDE HRSG SWG ENCLOSURE | HRSG/IP SH/01-MOV-HIS902 | NO DATA | NO DATA | MOV | HRSG | NO DATA | CLOSED | OPEN | NO DATA | NO DATA | 4007.0 | 3318.0 | MOV | NO DATA
UNIT 1 | PRINTING | HRSG/IP/IP STEAM | 01-MOV-HIS902 | IP SH OUTLET VENT MOV ROOT HADWHEEL | HRSG LOWER EAST | HRSG/IP SH | NO DATA | IP SUPERHEATER OUTLET VENT | MOV | HRSG | 2080_00004‐3 | AUTO | OPEN | STEAM | 2" | NO DATA | 3319.0 | MOV | NO DATA
UNIT 1 | PRINTING | HRSG/IP/IP STEAM | 01-MOV-HIS908 | IP STEAM STOP MAIN PWR FEED | 01-LVB-PPL-11121 BR37/39/41OUTSIDE HRSG SWG ENCLOSURE | HRSG/IP SH/01-MOV-HIS908 | NO DATA | NO DATA | MOV | HRSG | NO DATA | CLOSED | OPEN | NO DATA | NO DATA | 4088.0 | 3327.0 | MOV | NO DATA
UNIT 1 | PRINTING | HRSG/IP/IP STEAM | 01-MOV-HIS908 | IP STEAM STOP HANDWHEEL | UNDER HRSG | HRSG/IP SH | NO DATA | IP STEAM STOP | MOV | HRSG | 2080_00004‐3 | AUTO | CLOSED | STEAM | 8" | NO DATA | 3326.0 | MOV | NO DATA
UNIT 1 | PRINTING | HRSG/IP/IP STEAM | 01-MOV-HIS908 | IP STEAM STOP EQUALIZING | UNDER HRSG | HRSG/IP SH | NO DATA | IP STEAM STOP | MOV | HRSG | 2080_00004‐3 | CLOSED | CLOSED | STEAM | 2" | NO DATA | 3325.0 | MOV | NO DATA
UNIT 1 | PRINTING | HRSG/IP/IP STEAM | 01-MOV-HIS915 | IP SH OUTLET DRIPLEG MOV MAIN PWR FEED | 01-LVB-PPL-2112 BR 26/28/30 INSIDE HRSG SWG ENCLOSURE | HRSG/SH IP/BLOWDOWN/01-MOV-HIS915 | NO DATA | NO DATA | MOV | HRSG | NO DATA | CLOSED | OPEN | NO DATA | NO DATA | 4104.0 | 3333.0 | MOV | NO DATA
UNIT 1 | PRINTING | HRSG/IP/IP STEAM | 01-MOV-HIS915 | IP SH OUTLET DRIPLEG MOV HANDWHEEL | HRSG LOWER WEST | HRSG/SH IP/BLOWDOWN | NO DATA | NO DATA | MOV | HRSG | 2080_00007‐1 | OPEN | CLOSED | NO DATA | NO DATA | 5666.0 | 3334.0 | MOV | NO DATA
UNIT 1 | PRINTING | HRSG/IP/IP STEAM | 01-MOV-HIS918 | IP SH OUTLET DRIPLEG MOV PWR FEED | 01-LVB-PPL-2112 BR 25/27/29 INSIDE HRSG SWG ENCLOSURE | HRSG/STEAM HEADER IP/BLOWDOWN/01-MOV-HIS918 | NO DATA | NO DATA | MOV | HRSG | NO DATA | CLOSED | OPEN | NO DATA | NO DATA | 4103.0 | 3339.0 | MOV | NO DATA
UNIT 1 | PRINTING | HRSG/IP/IP STEAM | 01-MOV-HIS918 | IP STEAM HEADER DRIPLEG DRAIN MOV HANDWHEEL | HRSG LOWER WEST | HRSG/STEAM HEADER IP/BLOWDOWN | NO DATA | IP OUTLET DRAIN POT STOP | MOV | HRSG | 2080_00007‐1 | AUTO | OPEN | WATER | 2" | NO DATA | 3340.0 | MOV | NO DATA
UNIT 1 | PRINTING | HRSG/LP/AUX STEAM | 01-MOV-HLS944 | LP SPARGING STEAM SHUTOFF VALVE | 01-LVB-PPL-1112 BR32/34/36OUTSIDE HRSG SWG ENCLOSURE | HRSG/SPARGING LP/STEAM HEADER AUX/01-MOV-HLS944 | NO DATA | NO DATA | MOV | HRSG | NO DATA | CLOSED | OPEN | NO DATA | NO DATA | 4016.0 | 3364.0 | MOV | NO DATA
UNIT 1 | PRINTING | HRSG/LP/AUX STEAM | 01-MOV-HLS944 | LP SPARGING STEAM MOV EQUALIZING | HRSG LOWER WEST | HRSG/SPARGING LP/STEAM HEADER AUX | NO DATA | LP STEAM SPARGING | MOV | HRSG | 2080_00003‐1 | CLOSED | CLOSED | STEAM | 3" | NO DATA | 3365.0 | MOV | NO DATA
UNIT 1 | PRINTING | HRSG/LP/AUX STEAM | 01-MOV-HLS944 | LP SPARGING STEAM MOV HANDWHEEL | HRSG LOWER WEST | HRSG/SPARGING LP/STEAM HEADER AUX | NO DATA | NO DATA | MOV | HRSG | 2080_00003‐1 | CLOSED | CLOSED | NO DATA | NO DATA | 5843.0 | 3366.0 | MOV | NO DATA
UNIT 1 | PRINTING | HRSG/LP/LP ECON | 01-MOV-HLS931 | LP ECON INLET MOV MAIN PWR FEED | 01-LVB-PPL-1112 BR8/10/12OUTSIDE HRSG SWG ENCLOSURE | HRSG/ECON LP/01-MOV-HLS931 | NO DATA | NO DATA | MOV | HRSG | NO DATA | CLOSED | OPEN | NO DATA | NO DATA | 4008.0 | 3361.0 | MOV | NO DATA
UNIT 1 | PRINTING | HRSG/LP/LP ECON | 01-MOV-HLS931 | LP ECON INLET MOV HANDWHEEL | HRSG LOWER NORTH | HRSG/ECON LP/ LP ECON PREHEATER/ 01-VHLS901/ 01-MOV-HLS901/ | NO DATA | LP FEEDWATER INLET STOP | MOV | HRSG | 2080_00006‐1 | AUTO | CLOSED | WATER | 10" | NO DATA | 3363.0 | MOV | NO DATA
UNIT 1 | PRINTING | HRSG/LP/LP ECON | 01-MOV-HLS931 | LP ECON INLET MOV EQ | HRSG LOWER NORTH | HRSG/ECON LP/ LP ECON PREHEATER/ 01-VHLS901/ 01-MOV-HLS901/ | NO DATA | LP FEEDWATER INLET STOP | MOV | HRSG | 2080_00006‐1 | CLOSED | CLOSED | WATER | 10" | NO DATA | 3362.0 | MOV | NO DATA
UNIT 1 | PRINTING | HRSG/LP/LP STEAM | 01-MOV-HLS902 | LP STEAM STARTUP VENT BLOCK MOV PWR | 01-LVB-PPL-2112 BR 19/21/23 INSIDE HRSG SWG ENCLOSURE | HRSG/SH LP/01-MOV-HLS902 | NO DATA | NO DATA | MOV | HRSG | NO DATA | CLOSED | OPEN | NO DATA | NO DATA | 4100.0 | 3348.0 | MOV | NO DATA
UNIT 1 | PRINTING | HRSG/LP/LP STEAM | 01-MOV-HLS902 | LP STEAM STARTUP VENT BLOCK MOV HANDWHEEL | HRSG NW LANDING | HRSG/SH LP | NO DATA | LP SUPERHEATER OUTLET VENT | MOV | HRSG | 2080_00003‐2 | AUTO | OEPN | STEAM | 2" | NO DATA | 3349.0 | MOV | NO DATA
UNIT 1 | PRINTING | HRSG/LP/LP STEAM | 01-MOV-HLS902 | LP STEAM STARTUP VENT BLOCK MOV EQUALIZING | UNDER HRSG | HRSG/SH LP | NO DATA | NO DATA | MOV | HRSG | 2080_00003‐2 | CLOSED | CLOSED | NO DATA | NO DATA | NO DATA | 3350.0 | NO DATA | NO DATA
UNIT 1 | PRINTING | HRSG/LP/LP STEAM | 01-MOV-HLS905 | LP STEAM STARTUP VENT ROOT MOV PWR | 01-LVB-PPL-2112 BR 14/16/18 INSIDE HRSG SWG ENCLOSURE | HRSG/SH LP/01-MOV-HLS905 | NO DATA | NO DATA | MOV | HRSG | NO DATA | CLOSED | OPEN | NO DATA | NO DATA | 4100.0 | 3351.0 | MOV | NO DATA
UNIT 1 | PRINTING | HRSG/LP/LP STEAM | 01-MOV-HLS905 | LP STEAM STARTUP VENT ROOT MOV HANDWHEEL | HRSG NW LANDING | HRSG/SH LP | NO DATA | LP SUPERHEATER OUTLET VENT | MOV | HRSG | 2080_00003‐2 | AUTO | OEPN | STEAM | 2" | NO DATA | 3352.0 | MOV | NO DATA
UNIT 1 | PRINTING | HRSG/LP/LP STEAM | 01-MOV-HLS905 | LP STEAM STARTUP VENT ROOT MOV EQUALIZING | UNDER HRSG | HRSG/SH LP | NO DATA | NO DATA | MOV | HRSG | 2080_00003‐2 | CLOSED | CLOSED | NO DATA | NO DATA | NO DATA | 3353.0 | NO DATA | NO DATA
UNIT 1 | PRINTING | HRSG/HP/HP DRUM | 01-MOV-HHS943 | HP CBD MOV HANDWHEEL | HRSG UPPER EAST | HRSG/DRUM HP/DRUM IP | NO DATA | HP CASCADING BLOW DOWN ISOLATION | MOV | HRSG | 2080_00005‐2 | AUTO | CLOSED | WATER | 2 1/2" | NO DATA | 3317.0 | MOV | NO DATA
UNIT 2 | PRINTING | no data | 02-MOV-HRS911 | REHEAT VENT | NO DATA | NO DATA | NO DATA | REHEAT VENT | MOV | no | 2080_00004‐4 | NO DATA | NO DATA | STEAM | 4" | NO DATA | 7905.0 | MOV | NO DATA
UNIT 2 | PRINTING | no data | 02-MOV-HHS904 | HRSG 2 HP SPARGING STAEM MOV HANDWHEEL | HRSG LOWER WEST | NO DATA | NO DATA | NO DATA | MOV | no | NO DATA | CLOSED | CLOSED | NO DATA | NO DATA | 5909.0 | 7812.0 | MOV | NO DATA
UNIT 2 | PRINTING | no data | 02-MOV-HHS904 | HRSG 2 HP SPARGING STAEM MOV HANDWHEEL | HRSG LOWER WEST | NO DATA | NO DATA | NO DATA | MOV | no | NO DATA | CLOSED | CLOSED | NO DATA | NO DATA | 5988.0 | 7813.0 | MOV | NO DATA
UNIT 2 | PRINTING | no data | 02-MOV-HHS904 | HRSG 2 HP SPARGING STEAM MOV MAIN PWR FEED | 02-LVB-PPL-22131, BR11OUTSIDE HRSG SWG ENCLOSURE | NO DATA | NO DATA | NO DATA | MOV | no | NO DATA | CLOSED | OPEN | NO DATA | NO DATA | 4578.0 | 7811.0 | MOV | NO DATA
UNIT 2 | PRINTING | no data | 02-MOV-HHS910 | HRSG 2 HP SH #1 DRN MOV VLV MAIN PWR FEED | 02-LVB-PPL-1213, BR 12 OUTSIDE HRSG SWG ENCLOSURE | NO DATA | NO DATA | NO DATA | MOV | no | NO DATA | CLOSED | OPEN | NO DATA | NO DATA | 4349.0 | 7836.0 | MOV | NO DATA
UNIT 2 | PRINTING | no data | 02-MOV-HHS911 | HRSG 2 ATTEMP DRN POT STOP MOV MAIN PWR FEED | 02-LVB-PPL-22131, BR13OUTSIDE HRSG SWG ENCLOSURE | NO DATA | NO DATA | NO DATA | MOV | no | NO DATA | CLOSED | OPEN | NO DATA | NO DATA | 4580.0 | 7838.0 | MOV | NO DATA
UNIT 2 | PRINTING | no data | 02-MOV-HIS902 | IP SUPERHEATER OUTLET VENT | NO DATA | NO DATA | NO DATA | IP SUPERHEATER OUTLET VENT | MOV | no | 2080_00004‐3 | NO DATA | NO DATA | STEAM | 2" | NO DATA | 7849.0 | MOV | NO DATA
UNIT 2 | PRINTING | no data | 02-MOV-HIS908 | HRSG 2 IP STEAM STOP HANDWHEEL | NO DATA | NO DATA | NO DATA | NO DATA | MOV | no | NO DATA | OPEN | CLOSED | NO DATA | NO DATA | 6731.0 | 7860.0 | MOV | NO DATA
UNIT 2 | PRINTING | no data | 02-MOV-HIS908 | HRSG 2 IP STEAM STOP MAIN PWR FEED | 02-LVB-PPL-11121 BR 8 OUTSIDE HRSG SWG ENCLOSURE | NO DATA | NO DATA | NO DATA | MOV | no | NO DATA | CLOSED | OPEN | NO DATA | NO DATA | 6730.0 | 7856.0 | MOV | NO DATA
UNIT 2 | PRINTING | no data | 02-MOV-HIS908 | HRSG 2 IP STEAM STOP MAIN PWR FEED | 02-LVB-PPL-2213, BR20/22/24OUTSIDE HRSG SWG ENCLOSURE | NO DATA | NO DATA | NO DATA | MOV | no | NO DATA | CLOSED | OPEN | NO DATA | NO DATA | 4465.0 | 7857.0 | MOV | NO DATA
UNIT 2 | PRINTING | no data | 02-MOV-HIS908 | IP STEAM STOP | NO DATA | NO DATA | NO DATA | IP STEAM STOP | MOV | no | 2080_00004‐3 | NO DATA | NO DATA | STEAM | 8" | NO DATA | 7859.0 | MOV | NO DATA
UNIT 2 | PRINTING | no data | 02-MOV-HIS915 | IP DRAIN POT STOP | NO DATA | NO DATA | NO DATA | IP DRAIN POT STOP | MOV | no | 2080_00007‐1 | NO DATA | NO DATA | WATER | 2" | NO DATA | 7870.0 | MOV | NO DATA
UNIT 2 | PRINTING | no data | 02-MOV-HIS917 | IP INTERMITTENT BLOWDOWN STOP | NO DATA | NO DATA | NO DATA | IP INTERMITTENT BLOWDOWN STOP | MOV | no | 2080_00007‐1 | NO DATA | NO DATA | WATER | 2 1/2" | NO DATA | 7873.0 | MOV | NO DATA
UNIT 2 | PRINTING | no data | 02-MOV-HIS918 | IP OUTLET DRAIN POT STOP | NO DATA | NO DATA | NO DATA | IP OUTLET DRAIN POT STOP | MOV | no | 2080_00007‐1 | NO DATA | NO DATA | WATER | 2" | NO DATA | 7876.0 | MOV | NO DATA
UNIT 2 | PRINTING | no data | 02-MOV-HLS902 | LP SUPERHEATER OUTLET VENT | NO DATA | NO DATA | NO DATA | LP SUPERHEATER OUTLET VENT | MOV | no | 2080_00003‐2 | NO DATA | NO DATA | STEAM | 2" | NO DATA | 7883.0 | MOV | NO DATA
UNIT 2 | PRINTING | no data | 02-MOV-HLS905 | LP STEAM STARTUP VENT STOP | NO DATA | NO DATA | NO DATA | LP STEAM STARTUP VENT STOP | MOV | no | 2080_00003‐2 | NO DATA | NO DATA | STEAM | 2" | NO DATA | 7886.0 | MOV | NO DATA
UNIT 2 | PRINTING | no data | 02-MOV-HLS944 | UNIT 2 LP SPARGING STEAM SHUTOFF VLV | 02-LVB-PPL-1214, BR 31/33/35OUTSIDE HRSG SWG ENCLOSURE | NO DATA | NO DATA | NO DATA | MOV | no | NO DATA | CLOSED | OPEN | NO DATA | NO DATA | 5906.0 | 7897.0 | MOV | NO DATA
UNIT 2 | PRINTING | no data | 02-MOV-HLS944 | UNIT 2 LP SPARGING STEAM SHUTOFF VLV | 02-LVB-PPL-1214, BR 31/33/35OUTSIDE HRSG SWG ENCLOSURE | NO DATA | NO DATA | NO DATA | MOV | no | NO DATA | CLOSED | OPEN | NO DATA | NO DATA | 5985.0 | 7898.0 | MOV | NO DATA
UNIT 2 | PRINTING | no data | 02-MOV-HRS904 | REHEAT OUTLET STARTUP VENT STOP | NO DATA | NO DATA | NO DATA | REHEAT OUTLET STARTUP VENT STOP | MOV | no | 2080_00004‐4 | NO DATA | NO DATA | STEAM | 4" | NO DATA | 7902.0 | MOV | NO DATA
UNIT 2 NEW | YES | HRSG/IP/IP ECON | 02-MOV-HIS943H-JG | IP ECON VENT MOV | HRSG UPPER WEST | IP ECON | NO DATA | IP ECONOMIZER VENT STOP | MOV | HRSG | 2080_00004‐1 | AUTO | OPEN | WATER | 2" | NO DATA | 3345.0 | MOV | NO DATA
UNIT 2 UPDATED | NO | CALCITE CONTACTOR | 02-VDWS810 | CALCITE CONTACTOR VESSEL "A" DEMIN WATER INLET | ST LOWER SE | NO DATA | RO | NO DATA | N/A | CALCITE | 2000BD | OPEN | CLOSED | NO DATA | 1/2" | NO DATA | 9821.0 | V | NO DATA
BOP | NO | FGS/ELECTRIC HEATER | 00-VFGS883 | 8" REG STATION TO ELECTRIC HEATER (ANR/NB) | FUEL GAS REG STATION | NO DATA | HP REGULATING STATION (09) | 6" RF CHECK VALVE | N/A | FGS | A00201-C8 | OPEN | CLOSED | NAT. GAS | 6" | NO DATA | 1598.0 | V | NO DATA
BOP | NO | no data | 00-VDWT819 | NO DATA | WTB | NO DATA | RO | NO DATA | N/A | no | 1200D | NO DATA | NO DATA | NO DATA | 1/2" | NO DATA | 1195.0 | V | NO DATA
BOP | NO | no data | 00-VDWT820 | NO DATA | WTB | NO DATA | RO | NO DATA | N/A | no | 1200D | NO DATA | NO DATA | NO DATA | 1/2" | NO DATA | 1196.0 | V | NO DATA
BOP | NO | no data | 00-VDWT855 | NO DATA | WTB | NO DATA | RO | NO DATA | N/A | no | 1400D | NO DATA | NO DATA | NO DATA | 1/2" | NO DATA | 1229.0 | V | NO DATA
BOP | NO | no data | 00-VDWT856 | NO DATA | WTB | NO DATA | RO | NO DATA | N/A | no | 1400D | NO DATA | NO DATA | NO DATA | 1/2" | NO DATA | 1230.0 | V | NO DATA
BOP | NO | no data | 00-VDWT876 | NO DATA | WTB | NO DATA | RO | NO DATA | N/A | no | 1400D | NO DATA | NO DATA | NO DATA | 1/2" | NO DATA | 1250.0 | V | NO DATA
BOP | NO | no data | 00-VFGS721 | 2" SW CHECK VALVE | NO DATA | NO DATA | NO DATA | 2" SW CHECK VALVE | N/A | no | A00201-C1 | NO DATA | NO DATA | CONDENSATE | 2.0 | NO DATA | 1429.0 | V | NO DATA
BOP | NO | no data | 00-VFGS725 | 2" SW CHECK VALVE | NO DATA | NO DATA | NO DATA | 2" SW CHECK VALVE | N/A | no | A00201-C1 | NO DATA | NO DATA | CONDENSATE | 2.0 | NO DATA | 1433.0 | V | NO DATA
BOP | NO | no data | 00-VFGS821 | 2" SW CHECK VALVE | NO DATA | NO DATA | NO DATA | 2" SW CHECK VALVE | N/A | no | A00201-C1 | NO DATA | NO DATA | CONDENSATE | 2.0 | NO DATA | 1542.0 | V | NO DATA
BOP | NO | no data | 00-VFGS825 | 2" SW CHECK VALVE | NO DATA | NO DATA | NO DATA | 2" SW CHECK VALVE | N/A | no | A00201-C1 | NO DATA | NO DATA | CONDENSATE | 2" | NO DATA | 1546.0 | V | NO DATA
BOP | NO | no data | 00-VFP811 | JOCKEY CHECK VALVE | NO DATA | NO DATA | NO DATA | JOCKEY CHECK VALVE | N/A | no | QZ0386‐P&ID | NO DATA | NO DATA | WATER | 1.25 | NO DATA | 1668.0 | V | NO DATA
BOP | NO | no data | 00-VFP812 | ELECTRIC PUMP CHECK VALVE | NO DATA | NO DATA | NO DATA | ELECTRIC PUMP CHECK VALVE | N/A | no | QZ0386‐P&ID | NO DATA | NO DATA | WATER | 12.0 | NO DATA | 1669.0 | V | NO DATA
BOP | NO | no data | 00-VFP813 | ENGINE PUMP CHECK VALVE | NO DATA | NO DATA | NO DATA | ENGINE PUMP CHECK VALVE | N/A | no | QZ0386‐P&ID | NO DATA | NO DATA | WATER | 12.0 | NO DATA | 1670.0 | V | NO DATA
BOP | NO | no data | 00-VFP814 | FIRE DEPT CONNECTION CHECK VALVE | NO DATA | NO DATA | NO DATA | FIRE DEPT CONNECTION CHECK VALVE | N/A | no | QZ0386‐P&ID | NO DATA | NO DATA | WATER | 4.0 | NO DATA | 1671.0 | V | NO DATA
BOP | NO | no data | 00-VFP822 | SPRINKLER CHECK VALVE | NO DATA | NO DATA | NO DATA | SPRINKLER CHECK VALVE | N/A | no | QZ0386‐P&ID | NO DATA | NO DATA | WATER | 2.0 | NO DATA | 1679.0 | V | NO DATA
BOP | NO | no data | 00-VFP829 | HOSE HEADER BALL DRIP VALVE | NO DATA | NO DATA | NO DATA | HOSE HEADER BALL DRIP VALVE | N/A | no | QZ0386‐P&ID | NO DATA | NO DATA | WATER | 0.75 | NO DATA | 1686.0 | V | NO DATA
BOP | NO | no data | 00-VFP830 | FDC BALL DRIP VALVE | NO DATA | NO DATA | NO DATA | FDC BALL DRIP VALVE | N/A | no | QZ0386‐P&ID | NO DATA | NO DATA | WATER | 0.75 | NO DATA | 1687.0 | V | NO DATA
BOP | NO | no data | 00-VFP841 | JOCKEY PUMP SENSING LINE ORIFICE | NO DATA | NO DATA | NO DATA | JOCKEY PUMP SENSING LINE ORIFICE | N/A | no | QZ0386‐P&ID | NO DATA | NO DATA | WATER | 0.5 | NO DATA | 1692.0 | V | NO DATA
BOP | NO | no data | 00-VFP842 | JOCKEY PUMP SENSING LINE ORIFICE | NO DATA | NO DATA | NO DATA | JOCKEY PUMP SENSING LINE ORIFICE | N/A | no | QZ0386‐P&ID | NO DATA | NO DATA | WATER | 0.5 | NO DATA | 1693.0 | V | NO DATA
BOP | NO | no data | 00-VFP843 | ELECTRIC PUMP SENSING LINE ORIFICE | NO DATA | NO DATA | NO DATA | ELECTRIC PUMP SENSING LINE ORIFICE | N/A | no | QZ0386‐P&ID | NO DATA | NO DATA | WATER | 0.5 | NO DATA | 1694.0 | V | NO DATA
BOP | NO | no data | 00-VFP844 | ELECTRIC PUMP SENSING LINE ORIFICE | NO DATA | NO DATA | NO DATA | ELECTRIC PUMP SENSING LINE ORIFICE | N/A | no | QZ0386‐P&ID | NO DATA | NO DATA | WATER | 0.5 | NO DATA | 1695.0 | V | NO DATA
BOP | NO | no data | 00-VFP845 | DIESEL PUMP SENSING LINE ORIFICE | NO DATA | NO DATA | NO DATA | DIESEL PUMP SENSING LINE ORIFICE | N/A | no | QZ0386‐P&ID | NO DATA | NO DATA | WATER | 0.5 | NO DATA | 1696.0 | V | NO DATA
BOP | NO | no data | 00-VFP846 | DIESEL PUMP SENSING LINE ORIFICE | NO DATA | NO DATA | NO DATA | DIESEL PUMP SENSING LINE ORIFICE | N/A | no | QZ0386‐P&ID | NO DATA | NO DATA | WATER | 0.5 | NO DATA | 1697.0 | V | NO DATA
UNIT 1 | NO | no data | 01-PSV-DWS800 | NO DATA | WTB | NO DATA | RO | NO DATA | N/A | no | 2000AD | NO DATA | NO DATA | NO DATA | 1" | NO DATA | 3732.0 | NO DATA | NO DATA
UNIT 1 | NO | no data | 01-PSV-DWS801 | NO DATA | WTB | NO DATA | RO | NO DATA | N/A | no | 2000AD | NO DATA | NO DATA | NO DATA | 1" | NO DATA | 3733.0 | NO DATA | NO DATA
UNIT 2 | NO | no data | 02-PSV-DWS800 | NO DATA | WTB | NO DATA | RO | NO DATA | N/A | no | 2000BD | NO DATA | NO DATA | NO DATA | 1" | NO DATA | 8282.0 | NO DATA | NO DATA
UNIT 2 | NO | no data | 02-PSV-DWS801 | NO DATA | WTB | NO DATA | RO | NO DATA | N/A | no | 2000BD | NO DATA | NO DATA | NO DATA | 1" | NO DATA | 8283.0 | NO DATA | NO DATA
BOP | PRINTING | no data | 00-VFGS783 | 6" OUTLET TO ELECTRIC HEATER (ALLIANCE) | NO DATA | NO DATA | HP REGULATING STATION (08) | 6" RF CHECK VALVE | N/A | no | A00201-C7 | OPEN | NO DATA | NAT. GAS | 6” | NO DATA | 1497.0 | V | NO DATA
UNIT 1 | HUNG | HRSG/HP/FW/TCA | 01-VHHS948 | TCA FW RETURN TO HP ECON EQ | UNDER LP DRUM WEST | HRSG/ECON HP/TCA | TCA | HP TCA RETURN TO HP ECONOMIZER CHECK | NA | HRSG | 2080_00005‐1 | CLOSED | CLOSED | WATER | 6" | NO DATA | 5532.0 | V | NO DATA
UNIT 1 | HUNG | HRSG/IP/IP DRUM | 01-FCV-HIS904 | IP CBD CONTROL VALVE | HRSG SE LANDING | DRUM IP/BLOWDOWN | NO DATA | IP CONTINUOUS BLOWDOWN CONTROL VALVE | NA | HRSG | 2080_00007‐1 | AUTO | CLOSED | WATER | 2" | NO DATA | 2523.0 | NO DATA | NO DATA
UNIT 1 | HUNG | HRSG/IP/IP DRUM | 01-VHIS934A | FW TO IP DRUM BEFORE LCV EQ | HRSG UPPER WEST | HRSG/IP ECON/IP DRUM/01-LCV-HIS901 | HRSG/ IP DRUM | IP CV ISO | NA | HRSG | 2080_00004‐2 | OPEN | CLOSED | WATER | 2" | NO DATA | 5636.0 | V | NO DATA
UNIT 1 | HUNG | HRSG/IP/IP DRUM | 01-VHIS935A | FW TO IP DRUM AFTER LCV EQ | HRSG UPPER WEST (LP/IP ENCLOSURE) | HRSG/IP ECON/IP DRUM/01-LCV-HIS901 | HRSG/ IP DRUM | IP CV ISO | NA | HRSG | 2080_00004‐2 | OPEN | CLOSED | WATER | 4" | NO DATA | 5638.0 | V | NO DATA
UNIT 2 NEW | HUNG | HRSG/IP/IP DRUM | 02-VHIS934A | FW TO IP DRUM BEFORE LCV EQ | HRSG UPPER WEST | HRSG/IP ECON/IP DRUM/01-LCV-HIS901 | HRSG/ IP DRUM | IP CV ISO | NA | HRSG | 2080_00004‐2 | OPEN | CLOSED | WATER | 2" | NO DATA | 5636.0 | V | NO DATA
UNIT 2 NEW | HUNG | HRSG/IP/IP DRUM | 02-VHIS935A | FW TO IP DRUM AFTER LCV EQ | HRSG UPPER WEST (LP/IP ENCLOSURE) | HRSG/IP ECON/IP DRUM/01-LCV-HIS901 | HRSG/ IP DRUM | IP CV ISO | NA | HRSG | 2080_00004‐2 | OPEN | CLOSED | WATER | 4" | NO DATA | 5638.0 | V | NO DATA
UNIT 1 | HUNG | HRSG/LP/LP DRUM | 01-VHLS942 | LP DUM LCV BYPASS EQUALIZATION | LP DRUM LANDING | HRSG/DRUM LP/ 01-LCV-HLS901 | NO DATA | LP DRUM LCV BYPASS | NA | HRSG | 2080_00003‐1 | CLOSED | CLOSED | WATER | 2" | NO DATA | 5783.0 | V | NO DATA
UNIT 2 UPDATED | HUNG | HRSG/IP/IP DRUM | 02-FCV-HIS904 | IP CBD CONTROL VALVE | HRSG SE LANDING | NO DATA | NO DATA | IP CONTINUOUS BLOWDOWN CONTROL VALVE | NA | HRSG | 2080_00007‐1 | AUTO | CLOSED | WATER | 2" | NO DATA | 7007.0 | NO DATA | NO DATA
UNIT 2 UPDATED | HUNG | HRSG/LP/LP DRUM | 02-VHLS942 | LP DUM LCV BYPASS EQUALIZATION | LP DRUM LANDING | NO DATA | NO DATA | LP DRUM LCV BYPASS | NA | HRSG | 2080_00003‐1 | CLOSED | CLOSED | WATER | 2" | NO DATA | 10307.0 | V | NO DATA
UNIT 1 | HUNG | HRSG/LP/LP DRUM | 01-VHLS942 | LP DUM LCV BYPASS | LP DRUM LANDING | HRSG/DRUM LP/ 01-LCV-HLS901 | NO DATA | LP DRUM LCV BYPASS | NA | HRSG | 2080_00003‐1 | CLOSED | CLOSED | WATER | 2" | NO DATA | 5782.0 | V | NO DATA
UNIT 1 | HUNG | no data | 01-FCV-HHS904 | HP CBD CONTROL VALVE | HRSG UPPER EAST | HRSG/DRUM HP/DRUM IP | NO DATA | HP TO IP CASCADING BLOWDOWN CONTROL VALVE | NA | no | 2080_00005‐2 | NO DATA | NO DATA | WATER | 2" | NO DATA | 2521.0 | NO DATA | NO DATA
UNIT 1 | HUNG | no data | 01-VHIS906 | IP ECON INLET PT-HIS901 ROOT | HRSG LOWER | 01-PT-HIS901 | NO DATA | IP FEEDWATER PRESSURE TRANSMITTER ISOLATION | NA | no | 2080_00004‐1 | OPEN | CLOSED | WATER | 3/4" | NO DATA | 5608.0 | V | NO DATA
UNIT 2 | HUNG | no data | 02-FCVHHS904 | HP TO IP CASCADING BLOWDOWN CONTROL VALVE | NO DATA | NO DATA | NO DATA | HP TO IP CASCADING BLOWDOWN CONTROL VALVE | NA | no | 2080_00005‐2 | NO DATA | NO DATA | WATER | 2" | NO DATA | 7006.0 | NO DATA | NO DATA
UNIT 1 | NO | HRSG BLOWDOWN | 01-VHBD909 | BDT QUENCHING CV BYPASS | BD TANK | NO DATA | NO DATA | BLOWDOWN QUENCH WATER BYPASS | NA | HRSG | 2080_00007‐1 | CLOSED | CLOSED | WATER/STEAM | 2" | NO DATA | 5394.0 | V | NO DATA
UNIT 2 UPDATED | NO | HRSG BLOWDOWN | 02-VHBD909 | BDT QUENCHING CV BYPASS | BD TANK | NO DATA | NO DATA | BLOWDOWN QUENCH WATER BYPASS | NA | HRSG | 2080_00007‐1 | CLOSED | CLOSED | WATER/STEAM | 2" | NO DATA | 9890.0 | V | NO DATA
UNIT 1 | NO | HRSG/HP/HP DRUM | 01-VHHS958 | HP DRUM NITROGEN SUPPLY NRV | HP DRUM LANDING | HRSG/DRUM HP/NITROGEN | HRSG/ HP DRUM | HP DRUM NITROGEN SUPPLY NRV | NA | HRSG | 2080_00005‐2 | CLOSED | CLOSED | WATER/STEAM | 2" | NO DATA | 5541.0 | V | NO DATA
UNIT 1 | NO | HRSG/HP/HP DRUM | 01-VHHS960 | HP IBD CV BYPASS | BD TANK LANDING | HRSG/DRUM HP/BLOWDOWN | NO DATA | HP EVAPORATOR DRAIN | NA | HRSG | 2080_00007‐1 | CLOSED | CLOSED | WATER | 2" | NO DATA | 5543.0 | V | NO DATA
UNIT 2 UPDATED | NO | HRSG/HP/HP DRUM | 02-VHHS958 | HP DRUM NITROGEN SUPPLY NRV | HP DRUM LANDING | NO DATA | NO DATA | HP DRUM NITROGEN SUPPLY NRV | NA | HRSG | 2080_00005‐2 | CLOSED | CLOSED | WATER/STEAM | 2" | NO DATA | 10058.0 | V | NO DATA
UNIT 2 UPDATED | NO | HRSG/HP/HP DRUM | 02-VHHS960 | HP IBD CV BYPASS | BD TANK LANDING | NO DATA | NO DATA | HP EVAPORATOR DRAIN | NA | HRSG | 2080_00007‐1 | CLOSED | CLOSED | WATER | 2" | NO DATA | 10060.0 | V | NO DATA
UNIT 1 | NO | HRSG/IP/IP DRUM | 01-VHIS936 | FW TO IP DRUM LCV BYPASS | HRSG UPPER WEST | HRSG/IP ECON/IP DRUM/01-LCV-HIS901 | HRSG/ IP DRUM | IP DRUM LCV BYPASS | NA | HRSG | 2080_00004‐2 | CLOSED | OPEN | WATER | 2" | NO DATA | 5640.0 | V | NO DATA
UNIT 1 | NO | HRSG/IP/IP DRUM | 01-VHIS972 | IP DRUM NITROGEN SUPPLY NRV | IP DRUM LANDING | HRSG/IP DRUM/NITROGEN HEADER | NO DATA | IP DRUM NITROGEN SUPPLY NRV | NA | HRSG | 2080_00004‐2 | CLOSED | CLOSED | WATER/STEAM | 2" | NO DATA | 5675.0 | V | NO DATA
UNIT 2 UPDATED | NO | HRSG/IP/IP DRUM | 02-VHIS936 | FW TO IP DRUM LCV BYPASS | HRSG UPPER WEST | NO DATA | HRSG/ IP DRUM | IP DRUM LCV BYPASS | NA | HRSG | 2080_00004‐2 | CLOSED | OPEN | WATER | 2" | NO DATA | 10167.0 | V | NO DATA
UNIT 2 UPDATED | NO | HRSG/IP/IP DRUM | 02-VHIS972 | IP DRUM NITROGEN SUPPLY NRV | IP DRUM LANDING | NO DATA | NO DATA | IP DRUM NITROGEN SUPPLY NRV | NA | HRSG | 2080_00004‐2 | CLOSED | CLOSED | WATER/STEAM | 2" | NO DATA | 10202.0 | V | NO DATA
UNIT 1 | NO | HRSG/IP/IP STEAM | 01-VHIS978E | PEGGING STEAM TO LP DRUM EQUALIZING | IP DRUM LANDING | HRSG/IP DRUM/LP DRUM/01-PCV-HIS902 | HRSG/ IP DRUM | IP PEGGING STEAM | NA | HRSG | 2080_00004‐2 | CLOSED | CLOSED | STEAM | 2" | NO DATA | 5682.0 | V | NO DATA
UNIT 2 NEW | NO | HRSG/IP/IP STEAM | 02-VHIS978E | PEGGING STEAM TO LP DRUM EQUALIZING | IP DRUM LANDING | HRSG/IP DRUM/LP DRUM/01-PCV-HIS902 | HRSG/ IP DRUM | IP PEGGING STEAM | NA | HRSG | 2080_00004‐2 | CLOSED | CLOSED | STEAM | 2" | NO DATA | 5682.0 | V | NO DATA
UNIT 1 | NO | HRSG/LP/LP DRUM | 01-VHLS975 | LP DRUM NITROGEN SUPPLY NRV | LP DRUM LANDING | HRSG/DRUM LP | NO DATA | LP DRUM NITROGEN SUPPLY NRV | NA | HRSG | 2080_00003‐1 | CLOSED | CLOSED | WATER/STEAM | 2" | NO DATA | 5816.0 | V | NO DATA
UNIT 2 UPDATED | NO | HRSG/LP/LP DRUM | 02-VHLS975 | LP DRUM NITROGEN SUPPLY NRV | LP DRUM LANDING | NO DATA | NO DATA | LP DRUM NITROGEN SUPPLY NRV | NA | HRSG | 2080_00003‐1 | CLOSED | CLOSED | WATER/STEAM | 2" | NO DATA | 10340.0 | V | NO DATA
UNIT 1 | NO | no data | 01-PRV-HHS997 | HP DRUM PRESSURE RELIEF VALVE 1 | NO DATA | NO DATA | NO DATA | HP DRUM PRESSURE RELIEF VALVE 1 | NA | no | 2080_00005‐2 | NO DATA | NO DATA | STEAM | 6" | NO DATA | 3670.0 | NO DATA | NO DATA
UNIT 1 | NO | no data | 01-PRV-HHS998 | HP DRUM PRESSURE RELIEF VALVE 2 | NO DATA | NO DATA | NO DATA | HP DRUM PRESSURE RELIEF VALVE 2 | NA | no | 2080_00005‐2 | NO DATA | NO DATA | STEAM | 6" | NO DATA | 3671.0 | NO DATA | NO DATA
UNIT 1 | NO | no data | 01-PRV-HHS999 | HP STEAM OUTLET PRESSURE RELIEF VALVE | HRSG UPPER SOUTH | NO DATA | NO DATA | HP STEAM OUTLET PRESSURE RELIEF VALVE | NA | no | 2080_00005‐3 | NO DATA | NO DATA | STEAM | 6" | NO DATA | 3672.0 | NO DATA | NO DATA
UNIT 1 | NO | no data | 01-PRV-HIS995 | IP ECONOMIZER INLET PRESSURE RELIEF VALVE | NO DATA | NO DATA | NO DATA | IP ECONOMIZER INLET PRESSURE RELIEF VALVE | NA | no | 2080_00004‐1 | NO DATA | NO DATA | WATER | 3" | NO DATA | 3673.0 | NO DATA | NO DATA
UNIT 1 | NO | no data | 01-PRV-HIS997 | IP DRUM PRESSURE RELIEF VALVE 1 | NO DATA | NO DATA | NO DATA | IP DRUM PRESSURE RELIEF VALVE 1 | NA | no | 2080_00004‐2 | NO DATA | NO DATA | STEAM | 4" | NO DATA | 3674.0 | NO DATA | NO DATA
UNIT 1 | NO | no data | 01-PRV-HIS998 | IP DRUM PRESSURE RELIEF VALVE 2 | NO DATA | NO DATA | NO DATA | IP DRUM PRESSURE RELIEF VALVE 2 | NA | no | 2080_00004‐2 | NO DATA | NO DATA | STEAM | 6" | NO DATA | 3675.0 | NO DATA | NO DATA
UNIT 1 | NO | no data | 01-PRV-HIS999 | IP STEAM OUTLET PRESSURE RELIEF VALVE | NO DATA | NO DATA | NO DATA | IP STEAM OUTLET PRESSURE RELIEF VALVE | NA | no | 2080_00004‐3 | NO DATA | NO DATA | STEAM | 4" | NO DATA | 3676.0 | NO DATA | NO DATA
UNIT 1 | NO | no data | 01-PRV-HLS901 | PREHEATER EXT HEAT EXCHANGER PRESSURE RELIEF VALVE | HRSG LOWER EAST | NO DATA | NO DATA | PREHEATER EXT HEAT EXCHANGER PRESSURE RELIEF VALVE | NA | no | 2080_00006‐1 | NO DATA | NO DATA | WATER | 2" | NO DATA | 3677.0 | NO DATA | NO DATA
UNIT 1 | NO | no data | 01-PRV-HLS902 | PREHEATER EXT HEAT EXCHANGER PRESSURE RELIEF VALVE | HRSG LOWER EAST | NO DATA | NO DATA | PREHEATER EXT HEAT EXCHANGER PRESSURE RELIEF VALVE | NA | no | 2080_00006‐1 | NO DATA | NO DATA | WATER | 2" | NO DATA | 3678.0 | NO DATA | NO DATA
UNIT 1 | NO | no data | 01-PRV-HLS994 | PREHEATER INLET PILOT OPERATED RELIEF VALVE | HRSG LOWER EAST | NO DATA | NO DATA | PREHEATER INLET PILOT OPERATED RELIEF VALVE | NA | no | 2080_00006‐1 | NO DATA | NO DATA | WATER | 8" | NO DATA | 3679.0 | NO DATA | NO DATA
UNIT 1 | NO | no data | 01-PRV-HLS997 | LP DRUM PRESSURE RELIEF VALVE 1 | NO DATA | NO DATA | NO DATA | LP DRUM PRESSURE RELIEF VALVE 1 | NA | no | 2080_00003‐1 | NO DATA | NO DATA | STEAM | 6" | NO DATA | 3680.0 | NO DATA | NO DATA
UNIT 1 | NO | no data | 01-PRV-HLS997 | LP DRUM PRESSURE RELIEF VALVE 1 | NO DATA | NO DATA | NO DATA | LP DRUM PRESSURE RELIEF VALVE 1 | NA | no | 2080_00003‐1 | NO DATA | NO DATA | STEAM | 6" | NO DATA | 3681.0 | NO DATA | NO DATA
UNIT 1 | NO | no data | 01-PRV-HLS998 | LP DRUM PRESSURE RELIEF VALVE 2 | NO DATA | NO DATA | NO DATA | LP DRUM PRESSURE RELIEF VALVE 2 | NA | no | 2080_00003‐1 | NO DATA | NO DATA | STEAM | 6" | NO DATA | 3682.0 | NO DATA | NO DATA
UNIT 1 | NO | no data | 01-PRV-HLS999 | LP STEAM OUTLET PRESSURE RELIEF VALVE | NO DATA | NO DATA | NO DATA | LP STEAM OUTLET PRESSURE RELIEF VALVE | NA | no | 2080_00003‐2 | NO DATA | NO DATA | STEAM | 6" | NO DATA | 3683.0 | NO DATA | NO DATA
UNIT 1 | NO | no data | 01-PRV-HRS997 | COLD REHEAT PRESSURE RELIEF VALVE 1 | NO DATA | NO DATA | NO DATA | COLD REHEAT PRESSURE RELIEF VALVE 1 | NA | no | 2080_00004‐4 | NO DATA | NO DATA | STEAM | 10" | NO DATA | 3684.0 | NO DATA | NO DATA
UNIT 1 | NO | no data | 01-PRV-HRS998 | COLD REHEAT PRESSURE RELIEF VALVE 2 | NO DATA | NO DATA | NO DATA | COLD REHEAT PRESSURE RELIEF VALVE 2 | NA | no | 2080_00004‐4 | NO DATA | NO DATA | STEAM | 2 X 10" | NO DATA | 3685.0 | NO DATA | NO DATA
UNIT 1 | NO | no data | 01-PRV-HRS999 | HOT REHEAT PRESSURE RELIEF VALVE | NO DATA | NO DATA | NO DATA | HOT REHEAT PRESSURE RELIEF VALVE | NA | no | 2080_00004‐4 | NO DATA | NO DATA | STEAM | 8" | NO DATA | 3686.0 | NO DATA | NO DATA
UNIT 1 | NO | no data | 01-VHBD906 | BLOW DOWN TANK CHECK | BD TANK | NO DATA | NO DATA | BLOW DOWN TANK CHECK | NA | no | 2080_00007‐1 | NO DATA | NO DATA | WATER | 6" | NO DATA | 5391.0 | V | NO DATA
UNIT 1 | NO | no data | 01-VHHS803 | HP SH STG1 DRIPLEG LSHH-HHS906 UPPER ROOT | HRSG LOWER EAST | 01-LSHH-HHS906 | NO DATA | HP SUPERHEATER 1 INLET DRAIN POT LEVEL SWITCH ISOLATION | NA | no | 2080_00005‐3 | NO DATA | NO DATA | WATER/STEAM | 3/4" | NO DATA | 5412.0 | V | NO DATA
UNIT 1 | NO | no data | 01-VHHS804 | HP SH STG1 DRIPLEG LSHH-HHS906 UPPER BLOCK | HRSG LOWER EAST | 01-LSHH-HHS906 | NO DATA | HP SUPERHEATER 1 INLET DRAIN POT LEVEL SWITCH ISOLATION | NA | no | 2080_00005‐3 | NO DATA | NO DATA | WATER/STEAM | 3/4" | NO DATA | 5413.0 | V | NO DATA
UNIT 1 | NO | no data | 01-VHHS805 | HP SH STG1 DRIPLEG LSHH-HHS906 LOWER ROOT | HRSG LOWER EAST | 01-LSHH-HHS906 | NO DATA | HP SUPERHEATER 1 INLET DRAIN POT LEVEL SWITCH ISOLATION | NA | no | 2080_00005‐3 | NO DATA | NO DATA | WATER/STEAM | 3/4" | NO DATA | 5414.0 | V | NO DATA
UNIT 1 | NO | no data | 01-VHHS806 | HP SH STG1 DRIPLEG LSHH-HHS906 LOWER BLOCK | HRSG LOWER EAST | 01-LSHH-HHS906 | NO DATA | HP SUPERHEATER 1 INLET DRAIN POT LEVEL SWITCH ISOLATION | NA | no | 2080_00005‐3 | NO DATA | NO DATA | WATER/STEAM | 3/4" | NO DATA | 5415.0 | V | NO DATA
UNIT 1 | NO | no data | 01-VHHS807 | HP SH STG1 DRIPLEG LSH-HHS906 UPPER ROOT | HRSG LOWER EAST | 01-LSH-HHS906 | NO DATA | HP SUPERHEATER 1 INLET DRAIN POT LEVEL SWITCH ISOLATION | NA | no | 2080_00005‐3 | NO DATA | NO DATA | WATER/STEAM | 3/4" | NO DATA | 5416.0 | V | NO DATA
UNIT 1 | NO | no data | 01-VHHS808 | HP SH STG1 DRIPLEG LSH-HHS906 UPPER BLOCK | HRSG LOWER EAST | 01-LSH-HHS906 | NO DATA | HP SUPERHEATER 1 INLET DRAIN POT LEVEL SWITCH ISOLATION | NA | no | 2080_00005‐3 | NO DATA | NO DATA | WATER/STEAM | 3/4" | NO DATA | 5417.0 | V | NO DATA
UNIT 1 | NO | no data | 01-VHHS809 | HP SH STG1 DRIPLEG LSH-HHS906 LOWER ROOT | HRSG LOWER EAST | 01-LSH-HHS906 | NO DATA | HP SUPERHEATER 1 INLET DRAIN POT LEVEL SWITCH ISOLATION | NA | no | 2080_00005‐3 | NO DATA | NO DATA | WATER/STEAM | 3/4" | NO DATA | 5418.0 | V | NO DATA
UNIT 1 | NO | no data | 01-VHHS810 | HP SH STG1 DRIPLEG LSH-HHS906 LOWER BLOCK | HRSG LOWER EAST | 01-LSH-HHS906 | NO DATA | HP SUPERHEATER 1 INLET DRAIN POT LEVEL SWITCH ISOLATION | NA | no | 2080_00005‐3 | NO DATA | NO DATA | WATER/STEAM | 3/4" | NO DATA | 5419.0 | V | NO DATA
UNIT 1 | NO | no data | 01-VHHS813 | HP SH OUTLET PT-HHS910C (BEFORE MOV)ROOT | HRSG UPPER SOUTH | 01-PT-HHS910C | HRSG | HP SUPERHEATER OUTLET PRESSURE TRANSMITTER ISOLATION | NA | no | 2080_00005‐3 | NO DATA | NO DATA | STEAM | 3/4" | NO DATA | 5422.0 | V | NO DATA
UNIT 1 | NO | no data | 01-VHHS814 | HP SH OUTLET PT-HHS910C (BEFORE MOV)BLOCK | HRSG UPPER SOUTH | 01-PT-HHS910C | HRSG | HP SUPERHEATER OUTLET PRESSURE TRANSMITTER ISOLATION | NA | no | 2080_00005‐3 | NO DATA | NO DATA | STEAM | 3/4" | NO DATA | 5423.0 | V | NO DATA
UNIT 1 | NO | no data | 01-VHHS815 | HP SH OUTLET PI-HHS910 (BEFORE MOV)ROOT | HRSG UPPER SOUTH | 01-PI-HHS910 | NO DATA | HP SUPERHEATER OUTLET PRESSURE INDICATOR ISOLATION | NA | no | 2080_00005‐3 | NO DATA | NO DATA | STEAM | 3/4" | NO DATA | 5424.0 | V | NO DATA
UNIT 1 | NO | no data | 01-VHHS816 | HP SH OUTLET PI-HHS910 (BEFORE MOV)BLOCK | HRSG UPPER SOUTH | 01-PI-HHS910 | NO DATA | HP SUPERHEATER OUTLET PRESSURE INDICATOR ISOLATION | NA | no | 2080_00005‐3 | NO DATA | NO DATA | STEAM | 3/4" | NO DATA | 5425.0 | V | NO DATA
UNIT 1 | NO | no data | 01-VHHS820 | HP STEAM HEADER FT-HHS911B HI ROOT | PIPE RACK 3RD | 01-FT-HHS911B | HRSG/ST | HP SUPERHEATER OUTLET FLOW TRANSMITTER ISOLATION | NA | no | 2080_00005‐3 | NO DATA | NO DATA | STEAM | 3/4" | NO DATA | 5428.0 | V | NO DATA
UNIT 1 | NO | no data | 01-VHHS821 | HP STEAM HEADER FT-HHS911B HI BLOCK | PIPE RACK 3RD | 01-FT-HHS911B | HRSG/ST | HP SUPERHEATER OUTLET FLOW TRANSMITTER ISOLATION | NA | no | 2080_00005‐3 | NO DATA | NO DATA | STEAM | 3/4" | NO DATA | 5429.0 | V | NO DATA
UNIT 1 | NO | no data | 01-VHHS822 | HP STEAM HEADER FT-HHS911A HI ROOT | PIPE RACK 3RD | 01-FT-HHS911A | HRSG/ST | HP SUPERHEATER OUTLET FLOW TRANSMITTER ISOLATION | NA | no | 2080_00005‐3 | NO DATA | NO DATA | STEAM | 3/4" | NO DATA | 5430.0 | V | NO DATA
UNIT 1 | NO | no data | 01-VHHS823 | HP STEAM HEADER FT-HHS911A HI BLOCK | PIPE RACK 3RD | 01-FT-HHS911A | HRSG/ST | HP SUPERHEATER OUTLET FLOW TRANSMITTER ISOLATION | NA | no | 2080_00005‐3 | NO DATA | NO DATA | STEAM | 3/4" | NO DATA | 5431.0 | V | NO DATA
UNIT 1 | NO | no data | 01-VHHS824 | HP STEAM HEADER FT-HHS911B LO ROOT | PIPE RACK 3RD | 01-FT-HHS911B | HRSG/ST | HP SUPERHEATER OUTLET FLOW TRANSMITTER ISOLATION | NA | no | 2080_00005‐3 | NO DATA | NO DATA | STEAM | 3/4" | NO DATA | 5432.0 | V | NO DATA
UNIT 1 | NO | no data | 01-VHHS825 | HP STEAM HEADER FT-HHS911B LO BLOCK | PIPE RACK 3RD | 01-FT-HHS911B | HRSG/ST | HP SUPERHEATER OUTLET FLOW TRANSMITTER ISOLATION | NA | no | 2080_00005‐3 | NO DATA | NO DATA | STEAM | 3/4" | NO DATA | 5433.0 | V | NO DATA
UNIT 1 | NO | no data | 01-VHHS826 | HP STEAM HEADER FT-HHS911A LO ROOT | PIPE RACK 3RD | 01-FT-HHS911A | HRSG/ST | HP SUPERHEATER OUTLET FLOW TRANSMITTER ISOLATION | NA | no | 2080_00005‐3 | NO DATA | NO DATA | STEAM | 3/4" | NO DATA | 5434.0 | V | NO DATA
UNIT 1 | NO | no data | 01-VHHS827 | HP STEAM HEADER FT-HHS911A LO BLOCK | PIPE RACK 3RD | 01-FT-HHS911A | HRSG/ST | HP SUPERHEATER OUTLET FLOW TRANSMITTER ISOLATION | NA | no | 2080_00005‐3 | NO DATA | NO DATA | STEAM | 3/4" | NO DATA | 5435.0 | V | NO DATA
UNIT 1 | NO | no data | 01-VHHS831 | HP INTERSTAGE ATTEMP FT-HHS912B HI BLOCK | HRSG WEST LANDING | 01-FT-HHS912B | ATTEMPERATOR HP | HP INTERSTAGE ATTEMPERATOR COOLING WATER FLOW TRANSMITTER ISOLATION | NA | no | 2080_00005‐3 | OPEN | NO DATA | WATER | 3/4" | NO DATA | 5439.0 | V | NO DATA
UNIT 1 | NO | no data | 01-VHHS832 | HP INTERSTAGE ATTEMP FT-HHS912A HI ROOT | HRSG WEST LANDING | 01-FT-HHS912A | ATTEMPERATOR HP | HP INTERSTAGE ATTEMPERATOR COOLING WATER FLOW TRANSMITTER ISOLATION | NA | no | 2080_00005‐3 | OPEN | NO DATA | WATER | 3/4" | NO DATA | 5440.0 | V | NO DATA
UNIT 1 | NO | no data | 01-VHHS833 | HP INTERSTAGE ATTEMP FT-HHS912A HI BLOCK | HRSG WEST LANDING | 01-FT-HHS912A | ATTEMPERATOR HP | HP INTERSTAGE ATTEMPERATOR COOLING WATER FLOW TRANSMITTER ISOLATION | NA | no | 2080_00005‐3 | OPEN | NO DATA | WATER | 3/4" | NO DATA | 5441.0 | V | NO DATA
UNIT 1 | NO | no data | 01-VHHS834 | HP INTERSTAGE ATTEMP FT-HHS912A LO ROOT | HRSG WEST LANDING | 01-FT-HHS912A | ATTEMPERATOR HP | HP INTERSTAGE ATTEMPERATOR COOLING WATER FLOW TRANSMITTER ISOLATION | NA | no | 2080_00005‐3 | OPEN | NO DATA | WATER | 3/4" | NO DATA | 5442.0 | V | NO DATA
UNIT 1 | NO | no data | 01-VHHS835 | HP INTERSTAGE ATTEMP FT-HHS912A LO BLOCK | HRSG WEST LANDING | 01-FT-HHS912A | ATTEMPERATOR HP | HP INTERSTAGE ATTEMPERATOR COOLING WATER FLOW TRANSMITTER ISOLATION | NA | no | 2080_00005‐3 | OPEN | NO DATA | WATER | 3/4" | NO DATA | 5443.0 | V | NO DATA
UNIT 1 | NO | no data | 01-VHHS836 | HP INTERSTAGE ATTEMP FT-HHS912B LO ROOT | HRSG WEST LANDING | 01-FT-HHS912B | ATTEMPERATOR HP | HP INTERSTAGE ATTEMPERATOR COOLING WATER FLOW TRANSMITTER ISOLATION | NA | no | 2080_00005‐3 | OPEN | NO DATA | WATER | 3/4" | NO DATA | 5444.0 | V | NO DATA
UNIT 1 | NO | no data | 01-VHHS837 | HP INTERSTAGE ATTEMP FT-HHS912B LO BLOCK | HRSG WEST LANDING | 01-FT-HHS912B | ATTEMPERATOR HP | HP INTERSTAGE ATTEMPERATOR COOLING WATER FLOW TRANSMITTER ISOLATION | NA | no | 2080_00005‐3 | OPEN | NO DATA | WATER | 3/4" | NO DATA | 5445.0 | V | NO DATA
UNIT 1 | NO | no data | 01-VHHS838 | HP INTERSTAGE ATTEMP STRAINER DP HI ROOT | HRSG WEST LANDING | 01-DPT-HHS912 | NO DATA | HP INTERSTAGE ATTEMPERATOR COOLING WATER DIFFERENTIAL PRESSURE TRANSMITTER ISOLATION | NA | no | 2080_00005‐3 | NO DATA | NO DATA | WATER | 3/4" | NO DATA | 5446.0 | V | NO DATA
UNIT 1 | NO | no data | 01-VHHS839 | HP INTERSTAGE ATTEMP STRAINER DP HI BLOCK | HRSG WEST LANDING | 01-DPT-HHS912 | ATTEMPERATOR HP | HP INTERSTAGE ATTEMPERATOR COOLING WATER DIFFERENTIAL PRESSURE TRANSMITTER ISOLATION | NA | no | 2080_00005‐3 | OPEN | NO DATA | WATER | 3/4" | NO DATA | 5447.0 | V | NO DATA
UNIT 1 | NO | no data | 01-VHHS840 | HP INTERSTAGE ATTEMP STRAINER DP LO ROOT | HRSG WEST LANDING | 01-DPT-HHS912 | ATTEMPERATOR HP | HP INTERSTAGE ATTEMPERATOR COOLING WATER DIFFERENTIAL PRESSURE TRANSMITTER ISOLATION | NA | no | 2080_00005‐3 | OPEN | NO DATA | WATER | 3/4" | NO DATA | 5448.0 | V | NO DATA
UNIT 1 | NO | no data | 01-VHHS841 | HP INTERSTAGE ATTEMP STRAINER DP LO BLOCK | HRSG WEST LANDING | 01-DPT-HHS912 | ATTEMPERATOR HP | HP INTERSTAGE ATTEMPERATOR COOLING WATER DIFFERENTIAL PRESSURE TRANSMITTER ISOLATION | NA | no | 2080_00005‐3 | OPEN | NO DATA | WATER | 3/4" | NO DATA | 5449.0 | V | NO DATA
UNIT 1 | NO | no data | 01-VHHS845 | HP INTERSTAGE ATEMPERATOR SPRAY WATER SWING CHECK VALVE | PIPE RACK 2ND | HRSG/FW HP/STEAM HEADER HP | NO DATA | HP INTERSTAGE ATTEMPERATOR SPRAY WATER SWING CHECK VALVE | NA | no | 2080_00005‐3 | NO DATA | NO DATA | WATER | 2 1/2" | NO DATA | 5453.0 | V | NO DATA
UNIT 1 | NO | no data | 01-VHHS846 | HP INTERSTAGE ATTEMP FT-HHS913B HI ROOT | PIPE RACK 2ND | 01- FT-HHS913B | NO DATA | HP FINAL ATTEMPERATOR COOLING WATER FLOW TRANSMITTER ISOLATION | NA | no | 2080_00005‐3 | NO DATA | NO DATA | WATER | 3/4" | NO DATA | 5454.0 | V | NO DATA
UNIT 1 | NO | no data | 01-VHHS847 | HP INTERSTAGE ATTEMP FT-HHS913B HI BLOCK | PIPE RACK 2ND | 01- FT-HHS913B | NO DATA | HP FINAL ATTEMPERATOR COOLING WATER FLOW TRANSMITTER ISOLATION | NA | no | 2080_00005‐3 | NO DATA | NO DATA | WATER | 3/4" | NO DATA | 5455.0 | V | NO DATA
UNIT 1 | NO | no data | 01-VHHS848 | HP INTERSTAGE ATTEMP FT-HHS913A HI ROOT | PIPE RACK 2ND | 01- FT-HHS913A | NO DATA | HP FINAL ATTEMPERATOR COOLING WATER FLOW TRANSMITTER ISOLATION | NA | no | 2080_00005‐3 | NO DATA | NO DATA | WATER | 3/4" | NO DATA | 5456.0 | V | NO DATA
UNIT 1 | NO | no data | 01-VHHS849 | HP INTERSTAGE ATTEMP FT-HHS913A HI BLOCK | PIPE RACK 2ND | 01- FT-HHS913A | NO DATA | HP FINAL ATTEMPERATOR COOLING WATER FLOW TRANSMITTER ISOLATION | NA | no | 2080_00005‐3 | NO DATA | NO DATA | WATER | 3/4" | NO DATA | 5457.0 | V | NO DATA
UNIT 1 | NO | no data | 01-VHHS850 | HP INTERSTAGE ATTEMP FT-HHS913A LO ROOT | PIPE RACK 2ND | 01- FT-HHS913A | NO DATA | HP FINAL ATTEMPERATOR COOLING WATER FLOW TRANSMITTER ISOLATION | NA | no | 2080_00005‐3 | NO DATA | NO DATA | WATER | 3/4" | NO DATA | 5458.0 | V | NO DATA
UNIT 1 | NO | no data | 01-VHHS851 | HP INTERSTAGE ATTEMP FT-HHS913A LO BLOCK | PIPE RACK 2ND | 01- FT-HHS913A | NO DATA | HP FINAL ATTEMPERATOR COOLING WATER FLOW TRANSMITTER ISOLATION | NA | no | 2080_00005‐3 | NO DATA | NO DATA | WATER | 3/4" | NO DATA | 5459.0 | V | NO DATA
UNIT 1 | NO | no data | 01-VHHS852 | HP INTERSTAGE ATTEMP FT-HHS913B LO ROOT | PIPE RACK 2ND | 01- FT-HHS913B | NO DATA | HP FINAL ATTEMPERATOR COOLING WATER FLOW TRANSMITTER ISOLATION | NA | no | 2080_00005‐3 | NO DATA | NO DATA | WATER | 3/4" | NO DATA | 5460.0 | V | NO DATA
UNIT 1 | NO | no data | 01-VHHS853 | HP INTERSTAGE ATTEMP FT-HHS913B LO BLOCK | PIPE RACK 2ND | 01- FT-HHS913B | NO DATA | HP FINAL ATTEMPERATOR COOLING WATER FLOW TRANSMITTER ISOLATION | NA | no | 2080_00005‐3 | NO DATA | NO DATA | WATER | 3/4" | NO DATA | 5461.0 | V | NO DATA
UNIT 1 | NO | no data | 01-VHHS854 | HP ECON INLET PI-HHS902 (AFTER LCV) ROOT | HRSG LOWER WEST | 01-PT-HHS902 | NO DATA | HP ECONOMIZER INLET PRESSURE INDICATOR ISOLATION | NA | no | 2080_00005‐1 | NO DATA | NO DATA | WATER | 3/4" | NO DATA | 5462.0 | V | NO DATA
UNIT 1 | NO | no data | 01-VHHS855 | HP ECON INLET PI-HHS902 (AFTER LCV) BLOCK | HRSG LOWER WEST | 01-PT-HHS902 | NO DATA | HP ECONOMIZER INLET PRESSURE INDICATOR ISOLATION | NA | no | 2080_00005‐1 | NO DATA | NO DATA | WATER | 3/4" | NO DATA | 5463.0 | V | NO DATA
UNIT 1 | NO | no data | 01-VHHS871 | HP SH OUTLET PT-HHS910B (BEFORE MOV)ROOT | HRSG UPPER SOUTH | 01-PT-HHS910B | HRSG | HP SUPERHEATER OUTLET PRESSURE TRANSMITTER ISOLATION | NA | no | 2080_00005‐3 | NO DATA | NO DATA | STEAM | 3/4" | NO DATA | 5476.0 | V | NO DATA
UNIT 1 | NO | no data | 01-VHHS872 | HP SH OUTLET PT-HHS910A (BEFORE MOV)ROOT | HRSG UPPER SOUTH | 01-PT-HHS910A | HRSG | HP SUPERHEATER OUTLET PRESSURE TRANSMITTER ISOLATION | NA | no | 2080_00005‐3 | NO DATA | NO DATA | STEAM | 3/4" | NO DATA | 5477.0 | V | NO DATA
UNIT 1 | NO | no data | 01-VHHS873 | HP SH OUTLET PT-HHS910B (BEFORE MOV)BLOCK | HRSG UPPER SOUTH | 01-PT-HHS910B | HRSG | HP SUPERHEATER OUTLET PRESSURE TRANSMITTER ISOLATION | NA | no | 2080_00005‐3 | NO DATA | NO DATA | STEAM | 3/4" | NO DATA | 5478.0 | V | NO DATA
UNIT 1 | NO | no data | 01-VHHS874 | HP SH OUTLET PT-HHS910A (BEFORE MOV)BLOCK | HRSG UPPER SOUTH | 01-PT-HHS910A | HRSG | HP SUPERHEATER OUTLET PRESSURE TRANSMITTER ISOLATION | NA | no | 2080_00005‐3 | NO DATA | NO DATA | STEAM | 3/4" | NO DATA | 5479.0 | V | NO DATA
UNIT 1 | NO | no data | 01-VHHS911 | HP FEEDWATER INLET SWING CHECK VALVE | NO DATA | NO DATA | NO DATA | HP FEEDWATER INLET SWING CHECK VALVE | NA | no | 2080_00005‐1 | NO DATA | NO DATA | WATER | 12" | NO DATA | 5494.0 | V | NO DATA
UNIT 1 | NO | no data | 01-VHHS914 | HP ECON INLET PT-HHS902 (AFTER LCV) ROOT | HRSG LOWER WEST | 01-PT-HHS902 | NO DATA | HP ECONOMIZER INLET PRESSURE TRANSMITTER ISOLATION | NA | no | 2080_00005‐1 | OPEN | NO DATA | WATER | 3/4" | NO DATA | 5497.0 | V | NO DATA
UNIT 1 | NO | no data | 01-VHHS915 | HP ECON INLET PT-HHS902 (AFTER LCV) BLOCK | HRSG LOWER WEST | 01-PT-HHS902 | NO DATA | HP ECONOMIZER INLET PRESSURE TRANSMITTER ISOLATION | NA | no | 2080_00005‐1 | OPEN | NO DATA | WATER | 3/4" | NO DATA | 5498.0 | V | NO DATA
UNIT 1 | NO | no data | 01-VHHS916 | HP FW TO ECON PT-HHS901 (BEFORE LCV) | PIPE RACK 1ST | 01-PT-HHS901 | NO DATA | HP FEEDWATER INLET PRESSURE TRANSMITTER ISOLATION | NA | no | 2080_00005‐1 | OPEN | NO DATA | WATER | 3/4" | NO DATA | 5499.0 | V | NO DATA
UNIT 1 | NO | no data | 01-VHHS917 | HP FW TO ECON PT-HHS901 (BEFORE LCV) | PIPE RACK 1ST | 01-PT-HHS901 | NO DATA | HP FEEDWATER INLET PRESSURE TRANSMITTER ISOLATION | NA | no | 2080_00005‐1 | OPEN | NO DATA | WATER | 3/4" | NO DATA | 5500.0 | V | NO DATA
UNIT 1 | NO | no data | 01-VHHS918 | HP ECON INLET FT-HHS901B HI ROOT | PIPE RACK 1ST | 01-FT-HHS901B | NO DATA | HP FEEDWATER INLET FLOW TRANSMITTER ISOLATION | NA | no | 2080_00005‐1 | OPEN | NO DATA | WATER | 3/4" | NO DATA | 5501.0 | V | NO DATA
UNIT 1 | NO | no data | 01-VHHS919 | HP ECON INLET FT-HHS901B HI BLOCK | PIPE RACK 1ST | 01-FT-HHS901B | HRSG/HP DRUM | HP FEEDWATER INLET FLOW TRANSMITTER ISOLATION | NA | no | 2080_00005‐1 | OPEN | NO DATA | WATER | 3/4" | NO DATA | 5502.0 | V | NO DATA
UNIT 1 | NO | no data | 01-VHHS920 | HP ECON INLET FT-HHS901A HI ROOT | PIPE RACK 1ST | 01-FT-HHS901A | HRSG/HP DRUM | HP FEEDWATER INLET FLOW TRANSMITTER ISOLATION | NA | no | 2080_00005‐1 | OPEN | NO DATA | WATER | 3/4" | NO DATA | 5503.0 | V | NO DATA
UNIT 1 | NO | no data | 01-VHHS921 | HP ECON INLET FT-HHS901A HI BLOCK | PIPE RACK 1ST | 01-FT-HHS901A | HRSG/HP DRUM | HP FEEDWATER INLET FLOW TRANSMITTER ISOLATION | NA | no | 2080_00005‐1 | OPEN | NO DATA | WATER | 3/4" | NO DATA | 5504.0 | V | NO DATA
UNIT 1 | NO | no data | 01-VHHS922 | HP ECON INLET FT-HHS901A LO ROOT | PIPE RACK 1ST | 01-FT-HHS901A | HRSG/HP DRUM | HP FEEDWATER INLET FLOW TRANSMITTER ISOLATION | NA | no | 2080_00005‐1 | OPEN | NO DATA | WATER | 3/4" | NO DATA | 5505.0 | V | NO DATA
UNIT 1 | NO | no data | 01-VHHS923 | HP ECON INLET FT-HHS901A LO BLOCK | PIPE RACK 1ST | 01-FT-HHS901A | HRSG/HP DRUM | HP FEEDWATER INLET FLOW TRANSMITTER ISOLATION | NA | no | 2080_00005‐1 | OPEN | NO DATA | WATER | 3/4" | NO DATA | 5506.0 | V | NO DATA
UNIT 1 | NO | no data | 01-VHHS924 | HP ECON INLET FT-HHS901B LO ROOT | PIPE RACK 1ST | 01-FT-HHS901B | HRSG/HP DRUM | HP FEEDWATER INLET FLOW TRANSMITTER ISOLATION | NA | no | 2080_00005‐1 | OPEN | NO DATA | WATER | 3/4" | NO DATA | 5507.0 | V | NO DATA
UNIT 1 | NO | no data | 01-VHHS925 | HP ECON INLET FT-HHS901B LO BLOCK | PIPE RACK 1ST | 01-FT-HHS901B | HRSG/HP DRUM | HP FEEDWATER INLET FLOW TRANSMITTER ISOLATION | NA | no | 2080_00005‐1 | OPEN | NO DATA | WATER | 3/4" | NO DATA | 5508.0 | V | NO DATA
UNIT 1 | NO | no data | 01-VHHS927 | HP COLD FILL CHECK VALVE | PIPE RACK 1ST | HRSG/FW HP/CND | NO DATA | HP BOILER FILL CHECK VALVE | NA | no | 2080_00005‐1 | NO DATA | NO DATA | WATER | 2" | NO DATA | 5510.0 | V | NO DATA
UNIT 1 | NO | no data | 01-VHHS950 | HP DRUM PT-HHS905A ROOT | HP DRUM LANDING | 01-PT-HHS905A | HRSG/ HP DRUM | HP DRUM PRESSURE TRANSMITTER ISOLATION | NA | no | 2080_00005‐2 | OPEN | NO DATA | WATER/STEAM | 3/4" | NO DATA | 5533.0 | V | NO DATA
UNIT 1 | NO | no data | 01-VHHS951 | HP DRUM PT-HHS905A BLOCK | HP DRUM LANDING | 01-PT-HHS905A | HRSG/ HP DRUM | HP DRUM PRESSURE TRANSMITTER ISOLATION | NA | no | 2080_00005‐2 | OPEN | NO DATA | WATER/STEAM | 3/4" | NO DATA | 5534.0 | V | NO DATA
UNIT 1 | NO | no data | 01-VHHS952 | HP DRUM PT-HHS905B ROOT | HP DRUM LANDING | 01-PT-HHS905B | HRSG/ HP DRUM | HP DRUM PRESSURE TRANSMITTER ISOLATION | NA | no | 2080_00005‐2 | OPEN | NO DATA | WATER/STEAM | 3/4" | NO DATA | 5535.0 | V | NO DATA
UNIT 1 | NO | no data | 01-VHHS953 | HP DRUM PT-HHS905B BLOCK | HP DRUM LANDING | 01-PT-HHS905B | HRSG/ HP DRUM | HP DRUM PRESSURE TRANSMITTER ISOLATION | NA | no | 2080_00005‐2 | OPEN | NO DATA | WATER/STEAM | 3/4" | NO DATA | 5536.0 | V | NO DATA
UNIT 1 | NO | no data | 01-VHHS954 | HP DRUM PI-HHS801 ROOT | HP DRUM LANDING | 01-PI-HHS801 | NO DATA | HP DRUM PRESSURE INDICATOR ISOLATION | NA | no | 2080_00005‐2 | NO DATA | NO DATA | WATER/STEAM | 3/4" | NO DATA | 5537.0 | V | NO DATA
UNIT 1 | NO | no data | 01-VHHS955 | HP DRUM PI-HHS801 BLOCK | HP DRUM LANDING | 01-PI-HHS801 | NO DATA | HP DRUM PRESSURE INDICATOR ISOLATION | NA | no | 2080_00005‐2 | NO DATA | NO DATA | WATER/STEAM | 3/4" | NO DATA | 5538.0 | V | NO DATA
UNIT 1 | NO | no data | 01-VHHS956 | HP DRUM PT-HHS905C ROOT | HP DRUM LANDING | 01-PT-HHS905C | HRSG/ HP DRUM | HP DRUM PRESSURE TRANSMITTER ISOLATION | NA | no | 2080_00005‐2 | OPEN | NO DATA | WATER/STEAM | 3/4" | NO DATA | 5539.0 | V | NO DATA
UNIT 1 | NO | no data | 01-VHHS957 | HP DRUM PT-HHS905C BLOCK | HP DRUM LANDING | 01-PT-HHS905C | HRSG/ HP DRUM | HP DRUM PRESSURE TRANSMITTER ISOLATION | NA | no | 2080_00005‐2 | OPEN | NO DATA | WATER/STEAM | 3/4" | NO DATA | 5540.0 | V | NO DATA
UNIT 1 | NO | no data | 01-VHHS963 | HP DRUM LE-HHS905/LG-HHS905B UPPER ROOT | HRSG UPPER EAST | 01-LE-HHS905/01-LG-HHS905B | HRSG/ HP DRUM | HP DRUM LEVEL GAUGE ISOLATION | NA | no | 2080_00005‐2 | OPEN | NO DATA | WATER/STEAM | 2" | NO DATA | 5545.0 | V | NO DATA
UNIT 1 | NO | no data | 01-VHHS964 | HP DRUM LE-HHS905/LG-HHS905B UPPER BLOCK | HRSG UPPER EAST | 01-LE-HHS905/01-LG-HHS905B | HRSG/ HP DRUM | HP DRUM LEVEL GAUGE ISOLATION | NA | no | 2080_00005‐2 | OPEN | NO DATA | WATER/STEAM | 2" | NO DATA | 5546.0 | V | NO DATA
UNIT 1 | NO | no data | 01-VHHS967 | HP DRUM LT-HHS905A UPPER BLOCK | HRSG UPPER EAST | 01-LT-HHS905A | HRSG/ HP DRUM | U1 HP DRUM LEVEL TRANSMITTER HHS905A TOP BLOCK | NA | no | 2080_00005‐2 | OPEN | CLOSED | WATER/STEAM | 1" | 6035.0 | 5549.0 | V | NO DATA
UNIT 1 | NO | no data | 01-VHHS968 | HP DRUM LT-HHS905A UPPER ROOT | HRSG UPPER EAST | 01-LT-HHS905A | HRSG/ HP DRUM | U1 HP DRUM LEVEL TRANSMITTER HHS905A TOP ROOT | NA | no | 2080_00005‐2 | OPEN | CLOSED | WATER/STEAM | 1" | 6034.0 | 5550.0 | V | NO DATA
UNIT 1 | NO | no data | 01-VHHS969 | HP DRUM LT-HHS905A LOWER ROOT | HRSG UPPER EAST | 01-LT-HHS905A | HRSG/ HP DRUM | U1 HP DRUM LEVEL TRANSMITTER HHS905A BOTTOM ROOT | NA | no | 2080_00005‐2 | OPEN | CLOSED | WATER/STEAM | 1" | 6032.0 | 5551.0 | V | NO DATA
UNIT 1 | NO | no data | 01-VHHS970 | HP DRUM LT-HHS905A LOWER BLOCK | HRSG UPPER EAST | 01-LT-HHS905A | HRSG/ HP DRUM | U1 HP DRUM LEVEL TRANSMITTER HHS905A BOTTOM BLOCK | NA | no | 2080_00005‐2 | OPEN | CLOSED | WATER/STEAM | 1" | 6033.0 | 5552.0 | V | NO DATA
UNIT 1 | NO | no data | 01-VHHS971 | HP DRUM LG-HHS905A UPPER ROOT | HRSG UPPER WEST | 01-LG-HHS905A | HRSG/ HP DRUM | HP DRUM LEVEL GAUGE ISOLATION | NA | no | 2080_00005‐2 | OPEN | NO DATA | WATER/STEAM | 2" | NO DATA | 5553.0 | V | NO DATA
UNIT 1 | NO | no data | 01-VHHS975 | HP DRUM LT-HHS905C UPPER BLOCK | HRSG UPPER WEST | 01-LT-HHS905C | HRSG/ HP DRUM | HP DRUM LEVEL TRANSMITTER ISOLATION | NA | no | 2080_00005‐2 | OPEN | NO DATA | WATER/STEAM | 1" | NO DATA | 5557.0 | V | NO DATA
UNIT 1 | NO | no data | 01-VHHS976 | HP DRUM LT-HHS905C UPPER ROOT | HRSG UPPER WEST | 01-LT-HHS905C | HRSG/ HP DRUM | HP DRUM LEVEL TRANSMITTER ISOLATION | NA | no | 2080_00005‐2 | OPEN | NO DATA | WATER/STEAM | 1" | NO DATA | 5558.0 | V | NO DATA
UNIT 1 | NO | no data | 01-VHHS977 | HP DRUM LT-HHS905C LOWER ROOT | HRSG UPPER WEST | 01-LT-HHS905C | HRSG/ HP DRUM | HP DRUM LEVEL TRANSMITTER ISOLATION | NA | no | 2080_00005‐2 | OPEN | NO DATA | WATER/STEAM | 1" | NO DATA | 5559.0 | V | NO DATA
UNIT 1 | NO | no data | 01-VHHS978 | HP DRUM LT-HHS905C LOWER BLOCK | HRSG UPPER WEST | 01-LT-HHS905C | HRSG/ HP DRUM | HP DRUM LEVEL TRANSMITTER ISOLATION | NA | no | 2080_00005‐2 | OPEN | NO DATA | WATER/STEAM | 1" | NO DATA | 5560.0 | V | NO DATA
UNIT 1 | NO | no data | 01-VHHS979 | HP DRUM LT-HHS905B UPPER BLOCK | HRSG UPPER WEST | 01-LT-HHS905B | HRSG/ HP DRUM | HP DRUM LEVEL TRANSMITTER ISOLATION | NA | no | 2080_00005‐2 | OPEN | NO DATA | WATER/STEAM | 1" | NO DATA | 5561.0 | V | NO DATA
UNIT 1 | NO | no data | 01-VHHS980 | HP DRUM LT-HHS905B UPPER ROOT | HRSG UPPER WEST | 01-LT-HHS905B | HRSG/ HP DRUM | HP DRUM LEVEL TRANSMITTER ISOLATION | NA | no | 2080_00005‐2 | OPEN | NO DATA | WATER/STEAM | 1" | NO DATA | 5562.0 | V | NO DATA
UNIT 1 | NO | no data | 01-VHHS981 | HP DRUM LT-HHS905B LOWER ROOT | HRSG UPPER WEST | 01-LT-HHS905B | HRSG/ HP DRUM | HP DRUM LEVEL TRANSMITTER ISOLATION | NA | no | 2080_00005‐2 | OPEN | NO DATA | WATER/STEAM | 1" | NO DATA | 5563.0 | V | NO DATA
UNIT 1 | NO | no data | 01-VHHS982 | HP DRUM LT-HHS905B LOWER BLOCK | HRSG UPPER WEST | 01-LT-HHS905B | HRSG/ HP DRUM | HP DRUM LEVEL TRANSMITTER ISOLATION | NA | no | 2080_00005‐2 | OPEN | NO DATA | WATER/STEAM | 1" | NO DATA | 5564.0 | V | NO DATA
UNIT 1 | NO | no data | 01-VHHS983 | HP DRUM LG-HHS905A UPPER BLOCK | HRSG UPPER WEST | 01-LG-HHS905A | HRSG/ HP DRUM | HP DRUM LEVEL GAUGE ISOLATION | NA | no | 2080_00005‐2 | OPEN | NO DATA | WATER/STEAM | 2" | NO DATA | 5565.0 | V | NO DATA
UNIT 1 | NO | no data | 01-VHHS984 | HP DRUM LG-HHS905A LOWER BLOCK | HRSG UPPER WEST | 01-LG-HHS905A | HRSG/ HP DRUM | HP DRUM LEVEL GAUGE ISOLATION | NA | no | 2080_00005‐2 | OPEN | NO DATA | WATER/STEAM | 2" | NO DATA | 5566.0 | V | NO DATA
UNIT 1 | NO | no data | 01-VHHS985 | HP DRUM LG-HHS905A LOWER ROOT | HRSG UPPER WEST | 01-LG-HHS905A | HRSG/ HP DRUM | HP DRUM LEVEL GAUGE ISOLATION | NA | no | 2080_00005‐2 | OPEN | NO DATA | WATER/STEAM | 2" | NO DATA | 5567.0 | V | NO DATA
UNIT 1 | NO | no data | 01-VHHS986 | HP DRUM LE-HHS905/LG-HHS905B LOWER ROOT | HRSG UPPER EAST | 01-LE-HHS905/01-LG-HHS905B | HRSG/ HP DRUM | HP DRUM LEVEL GAUGE ISOLATION | NA | no | 2080_00005‐2 | OPEN | NO DATA | WATER/STEAM | 2" | NO DATA | 5568.0 | V | NO DATA
UNIT 1 | NO | no data | 01-VHHS987 | HP DRUM LE-HHS905/LG-HHS905B LOWER BLOCK | HRSG UPPER EAST | 01-LE-HHS905/01-LG-HHS905B | HRSG/ HP DRUM | HP DRUM LEVEL GAUGE ISOLATION | NA | no | 2080_00005‐2 | OPEN | NO DATA | WATER/STEAM | 2" | NO DATA | 5569.0 | V | NO DATA
UNIT 1 | NO | no data | 01-VHHS989 | HP DRUM INLET CHEMICAL INJECTION CHECK VALVE | HRSG UPPER WEST | HRSG/CHEMICAL FEED | NO DATA | HP DRUM INLET CHEMICAL INJECTION CHECK VALVE | NA | no | 2080_00005‐2 | NO DATA | NO DATA | WATER | 1" | NO DATA | 5571.0 | V | NO DATA
UNIT 1 | NO | no data | 01-VHHS993 | HP STEAM SPARGING CHECK VALVE | HRSG LOWER WEST | HRSG/SPARGING HP | NO DATA | HP STEAM SPARGING CHECK VALVE | NA | no | 2080_00005‐2 | NO DATA | NO DATA | STEAM | 4" | NO DATA | 5574.0 | V | NO DATA
UNIT 1 | NO | no data | 01-VHIS864 | IP STEAM FT-HIS905B UPPER ROOT | UNDER HRSG | 01-FT-HIS905B | NO DATA | IP SUPERHEATED STEAM FLOW INDICATION ISOLATION | NA | no | 2080_00004‐3 | NO DATA | NO DATA | STEAM | 3/4" | NO DATA | 5599.0 | V | NO DATA
UNIT 1 | NO | no data | 01-VHIS865 | IP STEAM FT-HIS905B UPPER BLOCK | UNDER HRSG | 01-FT-HIS905B | NO DATA | IP SUPERHEATED STEAM FLOW INDICATION ISOLATION | NA | no | 2080_00004‐3 | NO DATA | NO DATA | STEAM | 3/4" | NO DATA | 5600.0 | V | NO DATA
UNIT 1 | NO | no data | 01-VHIS866 | IP STEAM FT-HIS905B LOWER ROOT | UNDER HRSG | 01-FT-HIS905B | NO DATA | IP SUPERHEATED STEAM FLOW INDICATION ISOLATION | NA | no | 2080_00004‐3 | NO DATA | NO DATA | STEAM | 3/4" | NO DATA | 5601.0 | V | NO DATA
UNIT 1 | NO | no data | 01-VHIS867 | IP STEAM FT-HIS905B LOWER BLOCK | UNDER HRSG | 01-FT-HIS905B | NO DATA | IP SUPERHEATED STEAM FLOW INDICATION ISOLATION | NA | no | 2080_00004‐3 | NO DATA | NO DATA | STEAM | 3/4" | NO DATA | 5602.0 | V | NO DATA
UNIT 1 | NO | no data | 01-VHIS902 | IP FEEDWATER INLET CHECK VALVE | NO DATA | NO DATA | NO DATA | IP FEEDWATER INLET CHECK VALVE | NA | no | 2080_00004‐1 | NO DATA | NO DATA | WATER | 4" | NO DATA | 5605.0 | V | NO DATA
UNIT 1 | NO | no data | 01-VHIS905 | IP FEEDWATER BOILER FILL CHECK VALVE | NO DATA | NO DATA | NO DATA | IP FEEDWATER BOILER FILL CHECK VALVE | NA | no | 2080_00004‐1 | NO DATA | NO DATA | WATER | 2" | NO DATA | 5607.0 | V | NO DATA
UNIT 1 | NO | no data | 01-VHIS907 | IP ECON INLET PT-HIS901 BLOCK | HRSG LOWER | 01-PT-HIS901 | NO DATA | IP FEEDWATER PRESSURE TRANSMITTER ISOLATION | NA | no | 2080_00004‐1 | OPEN | CLOSED | WATER | 3/4" | NO DATA | 5609.0 | V | NO DATA
UNIT 1 | NO | no data | 01-VHIS914 | IP ECON OUTLET PI-HIS902 ROOT | HRSG UPPER WEST | 01-PI-HIS902 | NO DATA | IP FEEDWATER PRESSURE INDICATOR ISOLATION | NA | no | 2080_00004‐2 | NO DATA | NO DATA | WATER | 3/4" | NO DATA | 5616.0 | V | NO DATA
UNIT 1 | NO | no data | 01-VHIS916 | IP ECON OUTLET PI-HIS902 BLOCK | HRSG UPPER WEST | 01-PI-HIS902 | NO DATA | IP FEEDWATER PRESSURE INDICATOR ISOLATION | NA | no | 2080_00004‐2 | NO DATA | NO DATA | WATER | 3/4" | NO DATA | 5618.0 | V | NO DATA
UNIT 1 | NO | no data | 01-VHIS921 | IP FGH EXTRACTION CHECK VALVE | UNDER LP DRUM WEST | FGPH | NO DATA | IP FGH EXTRACTION CHECK VALVE | NA | no | 2080_00004‐1 | NO DATA | NO DATA | WATER | 4" | NO DATA | 5623.0 | V | NO DATA
UNIT 1 | NO | no data | 01-VHIS922 | FW TO IP DRUM PIT-HIS902 ROOT | HRSG UPPER WEST | 01-PIT-HIS902 | HRSG/ IP DRUM | IP ECONOMIZER OUTLET PRESSURE TRANSMITTER ISOLATION | NA | no | 2080_00004‐2 | OPEN | NO DATA | WATER | 3/4" | NO DATA | 5624.0 | V | NO DATA
UNIT 1 | NO | no data | 01-VHIS923 | FW TO IP DRUM PIT-HIS902 BLOCK | HRSG UPPER WEST | 01-PIT-HIS902 | HRSG/ IP DRUM | IP ECONOMIZER OUTLET PRESSURE TRANSMITTER ISOLATION | NA | no | 2080_00004‐2 | OPEN | NO DATA | WATER | 3/4" | NO DATA | 5625.0 | V | NO DATA
UNIT 1 | NO | no data | 01-VHIS924 | FW TO IP DRUM FT-HIS902B HI ROOT | HRSG UPPER WEST | 01-FT-HIS902B | HRSG/ IP DRUM | IP ECONOMIZER OUTLET FLOW TRANSMITTER ISOLATION | NA | no | 2080_00004‐2 | OPEN | NO DATA | WATER | 3/4" | NO DATA | 5626.0 | V | NO DATA
UNIT 1 | NO | no data | 01-VHIS925 | FW TO IP DRUM FT-HIS902B HI BLOCK | HRSG UPPER WEST | 01-FT-HIS902B | HRSG/ IP DRUM | IP ECONOMIZER OUTLET FLOW TRANSMITTER ISOLATION | NA | no | 2080_00004‐2 | OPEN | NO DATA | WATER | 3/4" | NO DATA | 5627.0 | V | NO DATA
UNIT 1 | NO | no data | 01-VHIS926 | FW TO IP DRUM FT-HIS902A HI ROOT | HRSG UPPER WEST | 01-FT-HIS902A | HRSG/ IP DRUM | IP ECONOMIZER OUTLET FLOW TRANSMITTER ISOLATION | NA | no | 2080_00004‐2 | OPEN | NO DATA | WATER | 3/4" | NO DATA | 5628.0 | V | NO DATA
UNIT 1 | NO | no data | 01-VHIS927 | FW TO IP DRUM FT-HIS902A HI BLOCK | HRSG UPPER WEST | 01-FT-HIS902A | HRSG/ IP DRUM | IP ECONOMIZER OUTLET FLOW TRANSMITTER ISOLATION | NA | no | 2080_00004‐2 | OPEN | NO DATA | WATER | 3/4" | NO DATA | 5629.0 | V | NO DATA
UNIT 1 | NO | no data | 01-VHIS928 | FW TO IP DRUM FT-HIS902A LO ROOT | HRSG UPPER WEST | 01-FT-HIS902A | HRSG/ IP DRUM | IP ECONOMIZER OUTLET FLOW TRANSMITTER ISOLATION | NA | no | 2080_00004‐2 | OPEN | NO DATA | WATER | 3/4" | NO DATA | 5630.0 | V | NO DATA
UNIT 1 | NO | no data | 01-VHIS929 | FW TO IP DRUM FT-HIS902A LO BLOCK | HRSG UPPER WEST | 01-FT-HIS902A | HRSG/ IP DRUM | IP ECONOMIZER OUTLET FLOW TRANSMITTER ISOLATION | NA | no | 2080_00004‐2 | OPEN | NO DATA | WATER | 3/4" | NO DATA | 5631.0 | V | NO DATA
UNIT 1 | NO | no data | 01-VHIS930 | FW TO IP DRUM FT-HIS902B LO ROOT | HRSG UPPER WEST | 01-FT-HIS902B | HRSG/ IP DRUM | IP ECONOMIZER OUTLET FLOW TRANSMITTER ISOLATION | NA | no | 2080_00004‐2 | OPEN | NO DATA | WATER | 3/4" | NO DATA | 5632.0 | V | NO DATA
UNIT 1 | NO | no data | 01-VHIS931 | FW TO IP DRUM FT-HIS902B LO BLOCK | HRSG UPPER WEST | 01-FT-HIS902B | HRSG/ IP DRUM | IP ECONOMIZER OUTLET FLOW TRANSMITTER ISOLATION | NA | no | 2080_00004‐2 | OPEN | NO DATA | WATER | 3/4" | NO DATA | 5633.0 | V | NO DATA
UNIT 1 | NO | no data | 01-VHIS939 | IP DRUM LE-HIS903/LG-HIS903B UPPER ROOT | HRSG UPPER EAST | 01- LE-HIS903/01- LG-HIS903B | HRSG/ IP DRUM | IP DRUM LEVEL GAUGE ISOLATION | NA | no | 2080_00004‐2 | OPEN | NO DATA | WATER/STEAM | 2" | NO DATA | 5643.0 | V | NO DATA
UNIT 1 | NO | no data | 01-VHIS940 | IP DRUM LE-HIS903/LG-HIS903B UPPER BLOCK | HRSG UPPER EAST | 01- LE-HIS903/01- LG-HIS903B | HRSG/ IP DRUM | IP DRUM LEVEL GAUGE ISOLATION | NA | no | 2080_00004‐2 | OPEN | NO DATA | WATER/STEAM | 2" | NO DATA | 5644.0 | V | NO DATA
UNIT 1 | NO | no data | 01-VHIS943 | IP DRUM LG-HIS903A UPPER ROOT | HRSG UPPER WEST | 01-LG-HIS903A | HRSG/ IP DRUM | IP DRUM LEVEL GAUGE ISOLATION | NA | no | 2080_00004‐2 | OPEN | NO DATA | WATER/STEAM | 2" | NO DATA | 5647.0 | V | NO DATA
UNIT 1 | NO | no data | 01-VHIS947 | IP DRUM LG-HIS903A LOWER BLOCK | HRSG UPPER WEST | 01-LG-HIS903A | HRSG/ IP DRUM | IP DRUM LEVEL GAUGE ISOLATION | NA | no | 2080_00004‐2 | OPEN | NO DATA | WATER/STEAM | 2" | NO DATA | 5651.0 | V | NO DATA
UNIT 1 | NO | no data | 01-VHIS948 | IP DRUM LG-HIS903A UPPER BLOCK | HRSG UPPER WEST | 01-LG-HIS903A | HRSG/ IP DRUM | IP DRUM LEVEL GAUGE ISOLATION | NA | no | 2080_00004‐2 | OPEN | NO DATA | WATER/STEAM | 2" | NO DATA | 5652.0 | V | NO DATA
UNIT 1 | NO | no data | 01-VHIS949 | IP DRUM LG-HIS903A LOWER ROOT | HRSG UPPER WEST | 01-LG-HIS903A | HRSG/ IP DRUM | IP DRUM LEVEL GAUGE ISOLATION | NA | no | 2080_00004‐2 | OPEN | NO DATA | WATER/STEAM | 2" | NO DATA | 5653.0 | V | NO DATA
UNIT 1 | NO | no data | 01-VHIS950 | IP DRUM LT-HIS903A UPPER ROOT | HRSG UPPER EAST | 01- LT-HIS903A | HRSG/ IP DRUM | IP DRUM LEVEL TRANSMITTER ISOLATION | NA | no | 2080_00004‐2 | OPEN | NO DATA | WATER/STEAM | 1" | NO DATA | 5654.0 | V | NO DATA
UNIT 1 | NO | no data | 01-VHIS951 | IP DRUM LT-HIS903A UPPER BLOCK | HRSG UPPER EAST | 01- LT-HIS903A | HRSG/ IP DRUM | IP DRUM LEVEL TRANSMITTER ISOLATION | NA | no | 2080_00004‐2 | OPEN | NO DATA | WATER/STEAM | 1" | NO DATA | 5655.0 | V | NO DATA
UNIT 1 | NO | no data | 01-VHIS952 | IP DRUM LT-HIS903A LOWER ROOT | HRSG UPPER EAST | 01- LT-HIS903A | HRSG/ IP DRUM | IP DRUM LEVEL TRANSMITTER ISOLATION | NA | no | 2080_00004‐2 | OPEN | NO DATA | WATER/STEAM | 1" | NO DATA | 5656.0 | V | NO DATA
UNIT 1 | NO | no data | 01-VHIS953 | IP DRUM LT-HIS903A LOWER BLOCK | HRSG UPPER EAST | 01- LT-HIS903A | HRSG/ IP DRUM | IP DRUM LEVEL TRANSMITTER ISOLATION | NA | no | 2080_00004‐2 | OPEN | NO DATA | WATER/STEAM | 1" | NO DATA | 5657.0 | V | NO DATA
UNIT 1 | NO | no data | 01-VHIS954 | IP DRUM LT-HIS903B UPPER ROOT | HRSG UPPER WEST | 01-LT-HIS903B | HRSG/ IP DRUM | IP DRUM LEVEL TRANSMITTER ISOLATION | NA | no | 2080_00004‐2 | OPEN | NO DATA | WATER/STEAM | 1" | NO DATA | 5658.0 | V | NO DATA
UNIT 1 | NO | no data | 01-VHIS955 | IP DRUM LT-HIS903B UPPER BLOCK | HRSG UPPER WEST | 01-LT-HIS903B | HRSG/ IP DRUM | IP DRUM LEVEL TRANSMITTER ISOLATION | NA | no | 2080_00004‐2 | OPEN | NO DATA | WATER/STEAM | 1" | NO DATA | 5659.0 | V | NO DATA
UNIT 1 | NO | no data | 01-VHIS956 | IP DRUM LT-HIS903B LOWER ROOT | HRSG UPPER WEST | 01-LT-HIS903B | HRSG/ IP DRUM | IP DRUM LEVEL TRANSMITTER ISOLATION | NA | no | 2080_00004‐2 | OPEN | NO DATA | WATER/STEAM | 1" | NO DATA | 5660.0 | V | NO DATA
UNIT 1 | NO | no data | 01-VHIS957 | IP DRUM LT-HIS903B LOWER BLOCK | HRSG UPPER WEST | 01-LT-HIS903B | HRSG/ IP DRUM | IP DRUM LEVEL TRANSMITTER ISOLATION | NA | no | 2080_00004‐2 | OPEN | NO DATA | WATER/STEAM | 1" | NO DATA | 5661.0 | V | NO DATA
UNIT 1 | NO | no data | 01-VHIS958 | IP DRUM LT-HIS903C UPPER ROOT | HRSG UPPER WEST | 01-LT-HIS903C | HRSG/ IP DRUM | IP DRUM LEVEL TRANSMITTER ISOLATION | NA | no | 2080_00004‐2 | OPEN | NO DATA | WATER/STEAM | 1" | NO DATA | 5662.0 | V | NO DATA
UNIT 1 | NO | no data | 01-VHIS959 | IP DRUM LT-HIS903C UPPER BLOCK | HRSG UPPER WEST | 01-LT-HIS903C | HRSG/ IP DRUM | IP DRUM LEVEL TRANSMITTER ISOLATION | NA | no | 2080_00004‐2 | OPEN | NO DATA | WATER/STEAM | 1" | NO DATA | 5663.0 | V | NO DATA
UNIT 1 | NO | no data | 01-VHIS960 | IP DRUM LT-HIS903C LOWER ROOT | HRSG UPPER WEST | 01-LT-HIS903C | HRSG/ IP DRUM | IP DRUM LEVEL TRANSMITTER ISOLATION | NA | no | 2080_00004‐2 | OPEN | NO DATA | WATER/STEAM | 1" | NO DATA | 5664.0 | V | NO DATA
UNIT 1 | NO | no data | 01-VHIS961 | IP DRUM LT-HIS903C LOWER BLOCK | HRSG UPPER WEST | 01-LT-HIS903C | HRSG/ IP DRUM | IP DRUM LEVEL TRANSMITTER ISOLATION | NA | no | 2080_00004‐2 | OPEN | NO DATA | WATER/STEAM | 1" | NO DATA | 5665.0 | V | NO DATA
UNIT 1 | NO | no data | 01-VHIS963 | IP DRUM PIT-HIS903A ROOT | IP DRUM LANDING | 01-PT-HIS903A | HRSG/ IP DRUM | IP DRUM PRESSURE TRANSMITTER ISOLATION | NA | no | 2080_00004‐2 | OPEN | NO DATA | WATER/STEAM | 3/4" | NO DATA | 5666.0 | V | NO DATA
UNIT 1 | NO | no data | 01-VHIS964 | IP DRUM PIT-HIS903A BLOCK | IP DRUM LANDING | 01-PT-HIS903A | HRSG/ IP DRUM | IP DRUM PRESSURE TRANSMITTER ISOLATION | NA | no | 2080_00004‐2 | OPEN | NO DATA | WATER/STEAM | 3/4" | NO DATA | 5667.0 | V | NO DATA
UNIT 1 | NO | no data | 01-VHIS965 | IP DRUM PIT-HIS903B ROOT | IP DRUM LANDING | 01-PT-HIS903B | HRSG/ IP DRUM | IP DRUM PRESSURE TRANSMITTER ISOLATION | NA | no | 2080_00004‐2 | OPEN | NO DATA | WATER/STEAM | 3/4" | NO DATA | 5668.0 | V | NO DATA
UNIT 1 | NO | no data | 01-VHIS966 | IP DRUM PIT-HIS903B BLOCK | IP DRUM LANDING | 01-PT-HIS903B | HRSG/ IP DRUM | IP DRUM PRESSURE TRANSMITTER ISOLATION | NA | no | 2080_00004‐2 | OPEN | NO DATA | WATER/STEAM | 3/4" | NO DATA | 5669.0 | V | NO DATA
UNIT 1 | NO | no data | 01-VHIS967 | IP DRUM PIT-HIS903C ROOT | IP DRUM LANDING | 01-PT-HIS903C | HRSG/ IP DRUM | IP DRUM PRESSURE TRANSMITTER ISOLATION | NA | no | 2080_00004‐2 | OPEN | NO DATA | WATER/STEAM | 3/4" | NO DATA | 5670.0 | V | NO DATA
UNIT 1 | NO | no data | 01-VHIS968 | IP DRUM PIT-HIS903C BLOCK | IP DRUM LANDING | 01-PT-HIS903C | HRSG/ IP DRUM | IP DRUM PRESSURE TRANSMITTER ISOLATION | NA | no | 2080_00004‐2 | OPEN | NO DATA | WATER/STEAM | 3/4" | NO DATA | 5671.0 | V | NO DATA
UNIT 1 | NO | no data | 01-VHIS969 | IP DRUM PI-HIS903 ROOT | IP DRUM LANDING | 01-PI-HIS903 | HRSG/ IP DRUM | IP DRUM PRESSURE INDICATOR ISOLATION | NA | no | 2080_00004‐2 | OPEN | NO DATA | WATER/STEAM | 3/4" | NO DATA | 5672.0 | V | NO DATA
UNIT 1 | NO | no data | 01-VHIS970 | IP DRUM PI-HIS903 BLOCK | IP DRUM LANDING | 01-PI-HIS903 | HRSG/ IP DRUM | IP DRUM PRESSURE INDICATOR ISOLATION | NA | no | 2080_00004‐2 | OPEN | NO DATA | WATER/STEAM | 3/4" | NO DATA | 5673.0 | V | NO DATA
UNIT 1 | NO | no data | 01-VHIS975 | IP STEAM SPARGING CHECK VALVE | HRSG LOWER WEST | HRSG/IP DRUM/SPARGING IP/AUX HEADER | NO DATA | IP STEAM SPARGING CHECK VALVE | NA | no | 2080_00004‐2 | NO DATA | NO DATA | STEAM | 3" | NO DATA | 5678.0 | V | NO DATA
UNIT 1 | NO | no data | 01-VHIS979 | IP DRUM LE-HIS903/LG-HIS903B LOWER BLOCK | HRSG UPPER EAST | 01- LE-HIS903/01- LG-HIS903B | HRSG/ IP DRUM | IP DRUM LEVEL GAUGE ISOLATION | NA | no | 2080_00004‐2 | OPEN | NO DATA | WATER/STEAM | 2" | NO DATA | 5683.0 | V | NO DATA
UNIT 1 | NO | no data | 01-VHIS985 | IP SH OUTLET PI-HIS905 ROOT | UNDER HRSG | 01-PI-HIS905 | NO DATA | IP SUPERHEATED STEAM PRESSURE INDICATION ISOLATION | NA | no | 2080_00004‐3 | NO DATA | NO DATA | STEAM | 3/4" | NO DATA | 5686.0 | V | NO DATA
UNIT 1 | NO | no data | 01-VHIS986 | IP SH OUTLET PI-HIS905 BLOCK | UNDER HRSG | 01-PI-HIS905 | NO DATA | IP SUPERHEATED STEAM PRESSURE INDICATION ISOLATION | NA | no | 2080_00004‐3 | NO DATA | NO DATA | STEAM | 3/4" | NO DATA | 5687.0 | V | NO DATA
UNIT 1 | NO | no data | 01-VHIS987 | IP SH OUTLET PT-HIS905 ROOT | UNDER HRSG | 01-PT-HIS905 | NO DATA | IP SUPERHEATED STEAM PRESSURE TRANSMITTER ISOLATION | NA | no | 2080_00004‐3 | NO DATA | NO DATA | STEAM | 3/4" | NO DATA | 5688.0 | V | NO DATA
UNIT 1 | NO | no data | 01-VHIS988 | IP SH OUTLET PT-HIS905 BLOCK | UNDER HRSG | 01-PT-HIS905 | NO DATA | IP SUPERHEATED STEAM PRESSURE TRANSMITTER ISOLATION | NA | no | 2080_00004‐3 | NO DATA | NO DATA | STEAM | 3/4" | NO DATA | 5689.0 | V | NO DATA
UNIT 1 | NO | no data | 01-VHIS989 | IP NRV (STOP CHECK) | UNDER HRSG | HRSG/IP SH | NO DATA | IP NRV (STOP CHECK) | NA | no | 2080_00004‐3 | NO DATA | NO DATA | STEAM | 8" | NO DATA | 5690.0 | V | NO DATA
UNIT 1 | NO | no data | 01-VHIS991 | IP DRUM INLET CHEMICAL INJECTION CHECK VALVE | NO DATA | NO DATA | NO DATA | IP DRUM INLET CHEMICAL INJECTION CHECK VALVE | NA | no | 2080_00004‐2 | NO DATA | NO DATA | WATER | 1" | NO DATA | 5691.0 | V | NO DATA
UNIT 1 | NO | no data | 01-VHIS993 | IP DRUM LE-HIS903/LG-HIS903B LOWER ROOT | HRSG UPPER EAST | 01- LE-HIS903/01- LG-HIS903B | HRSG/ IP DRUM | IP DRUM LEVEL GAUGE ISOLATION | NA | no | 2080_00004‐2 | OPEN | NO DATA | WATER/STEAM | 2" | NO DATA | 5693.0 | V | NO DATA
UNIT 1 | NO | no data | 01-VHIS994 | IP STEAM FT-HIS905A UPPER ROOT | UNDER HRSG | 01-FT-HIS905A | NO DATA | IP SUPERHEATED STEAM FLOW INDICATION ISOLATION | NA | no | 2080_00004‐3 | NO DATA | NO DATA | STEAM | 3/4" | NO DATA | 5694.0 | V | NO DATA
UNIT 1 | NO | no data | 01-VHIS995 | IP STEAM FT-HIS905A UPPER BLOCK | UNDER HRSG | 01-FT-HIS905A | NO DATA | IP SUPERHEATED STEAM FLOW INDICATION ISOLATION | NA | no | 2080_00004‐3 | NO DATA | NO DATA | STEAM | 3/4" | NO DATA | 5695.0 | V | NO DATA
UNIT 1 | NO | no data | 01-VHIS996 | IP STEAM FT-HIS905A LOWER ROOT | UNDER HRSG | 01-FT-HIS905A | NO DATA | IP SUPERHEATED STEAM FLOW INDICATION ISOLATION | NA | no | 2080_00004‐3 | NO DATA | NO DATA | STEAM | 3/4" | NO DATA | 5696.0 | V | NO DATA
UNIT 1 | NO | no data | 01-VHIS997 | IP STEAM FT-HIS905A LOWER BLOCK | UNDER HRSG | 01-FT-HIS905A | NO DATA | IP SUPERHEATED STEAM FLOW INDICATION ISOLATION | NA | no | 2080_00004‐3 | NO DATA | NO DATA | STEAM | 3/4" | NO DATA | 5697.0 | V | NO DATA
UNIT 1 | NO | no data | 01-VHLS819 | LP STEAM FT-801A LOW SIDE ROOT | PIPE RACK 2ND | 01-FT-HLS801A | HRSG | LP SUPERHEATED STEAM FLOW TRANSMITTER ISOLATION | NA | no | 2080_00003‐2 | NO DATA | NO DATA | STEAM | 3/4" | NO DATA | 5718.0 | V | NO DATA
UNIT 1 | NO | no data | 01-VHLS945 | LP DRUM DA PI-918 ROOT | LP DRUM LANDING | 01-PI-HLS918 | NO DATA | LP DRUM DEAERATOR PRESSURE INDICATOR ISOLATION | NA | no | 2080_00003‐1 | NO DATA | NO DATA | WATER/STEAM | 3/4" | NO DATA | 5786.0 | V | NO DATA
UNIT 1 | NO | no data | 01-VHLS946 | LP DRUM DA PI-918 BLOCK | LP DRUM LANDING | 01-PI-HLS918 | NO DATA | LP DRUM DEAERATOR PRESSURE INDICATOR ISOLATION | NA | no | 2080_00003‐1 | NO DATA | NO DATA | WATER/STEAM | 3/4" | NO DATA | 5787.0 | V | NO DATA
UNIT 1 | NO | no data | 01-VHLS980 | LP DRUM PT-HLS930B BLOCK | HRSG/DRUM LP | 01-PT-HLS930B | NO DATA | LP DRUM PRESSURE TRANSMITTER ISOLATION | NA | no | 2080_00003‐1 | NO DATA | NO DATA | WATER/STEAM | 3/4" | NO DATA | 5821.0 | V | NO DATA
UNIT 1 | NO | no data | 01-VHLS981 | LP DRUM PT-HLS930B ROOT | HRSG/DRUM LP | 01-PT-HLS930B | NO DATA | LP DRUM PRESSURE TRANSMITTER ISOLATION | NA | no | 2080_00003‐1 | NO DATA | NO DATA | WATER/STEAM | 3/4" | NO DATA | 5822.0 | V | NO DATA
UNIT 1 | NO | no data | 01-VHLS982 | LP DRUM PT-HLS930A BLOCK | HRSG/DRUM LP | 01-PT-HLS930A | NO DATA | LP DRUM PRESSURE TRANSMITTER ISOLATION | NA | no | 2080_00003‐1 | NO DATA | NO DATA | WATER/STEAM | 3/4" | NO DATA | 5823.0 | V | NO DATA
UNIT 1 | NO | no data | 01-VHLS983 | LP DRUM PT-HLS930A ROOT | HRSG/DRUM LP | 01-PT-HLS930A | NO DATA | LP DRUM PRESSURE TRANSMITTER ISOLATION | NA | no | 2080_00003‐1 | NO DATA | NO DATA | WATER/STEAM | 3/4" | NO DATA | 5824.0 | V | NO DATA
UNIT 1 | NO | no data | 01-VHLS994 | LP STEAM SPARGING CHECK VALVE | NO DATA | NO DATA | NO DATA | LP STEAM SPARGING CHECK VALVE | NA | no | 2080_00003‐1 | NO DATA | NO DATA | STEAM | 3" | NO DATA | 5835.0 | V | NO DATA
UNIT 1 | NO | no data | 01-VHRS803 | CRH HEADER PT-HRS907 ROOT | HRSG UPPER | 01-PT-HRS907 | HRSG/ST | COLD REHEAT RETURN PRESSURE TRANSMITTER ISOLATION | NA | no | 2080_00004‐4 | NO DATA | NO DATA | STEAM | 3/4" | NO DATA | 5905.0 | V | NO DATA
UNIT 1 | NO | no data | 01-VHRS804 | CRH HEADER PT-HRS907 BLOCK | HRSG UPPER | 01-PT-HRS907 | HRSG/ST | COLD REHEAT RETURN PRESSURE TRANSMITTER ISOLATION | NA | no | 2080_00004‐4 | NO DATA | NO DATA | STEAM | 3/4" | NO DATA | 5906.0 | V | NO DATA
UNIT 1 | NO | no data | 01-VHRS805 | CRH HEADER PI-HRS907 ROOT | HRSG UPPER | 01-PI-HRS907 | NO DATA | COLD REHEAT RETURN PRESSURE INDICATOR ISOLATION | NA | no | 2080_00004‐4 | NO DATA | NO DATA | STEAM | 3/4" | NO DATA | 5907.0 | V | NO DATA
UNIT 1 | NO | no data | 01-VHRS806 | CRH HEADER PI-HRS907 BLOCK | HRSG UPPER | 01-PI-HRS907 | NO DATA | COLD REHEAT RETURN PRESSURE INDICATOR ISOLATION | NA | no | 2080_00004‐4 | NO DATA | NO DATA | STEAM | 3/4" | NO DATA | 5908.0 | V | NO DATA
UNIT 1 | NO | no data | 01-VHRS810 | REHEATER INLET NITROGEN FILL CHECK VALVE | HRSG UPPER WEST | NITROGEN | NO DATA | REHEATER INLET NITROGEN FILL CHECK VALVE | NA | no | 2080_00004‐4 | NO DATA | NO DATA | STEAM | 2" | NO DATA | 5912.0 | V | NO DATA
UNIT 1 | NO | no data | 01-VHRS813 | REHEATER OUTET PT-HRS911C ROOT | HRSG UPPER | 01-PT-HRS911C | HRSG/ST | HOT REHEAT OUTLET PRESSURE TRANSMITTER ISOLATION | NA | no | 2080_00004‐4 | NO DATA | NO DATA | STEAM | 3/4" | NO DATA | 5913.0 | V | NO DATA
UNIT 1 | NO | no data | 01-VHRS814 | REHEATER OUTET PT-HRS911C BLOCK | HRSG UPPER | 01-PT-HRS911C | HRSG/ST | HOT REHEAT OUTLET PRESSURE TRANSMITTER ISOLATION | NA | no | 2080_00004‐4 | NO DATA | NO DATA | STEAM | 3/4" | NO DATA | 5914.0 | V | NO DATA
UNIT 1 | NO | no data | 01-VHRS820 | RH INTERSTAGE ATTEMPERATOR FT-HRS912A HI ROOT | HRSG LOWER WEST | 01-FT-HRS912A | NO DATA | REHEAT INTERSTAGE ATTEMPERATOR COOLING WATER FLOW TRANSMITTER ISOLATION | NA | no | 2080_00004‐4 | NO DATA | NO DATA | WATER | 3/4" | NO DATA | 5915.0 | V | NO DATA
UNIT 1 | NO | no data | 01-VHRS821 | RH INTERSTAGE ATTEMPERATOR FT-HRS912A HI BLOCK | HRSG LOWER WEST | 01-FT-HRS912A | NO DATA | REHEAT INTERSTAGE ATTEMPERATOR COOLING WATER FLOW TRANSMITTER ISOLATION | NA | no | 2080_00004‐4 | NO DATA | NO DATA | WATER | 3/4" | NO DATA | 5916.0 | V | NO DATA
UNIT 1 | NO | no data | 01-VHRS822 | RH INTERSTAGE ATTEMPERATOR FT-HRS912A LO ROOT | HRSG LOWER WEST | 01-FT-HRS912A | NO DATA | REHEAT INTERSTAGE ATTEMPERATOR COOLING WATER FLOW TRANSMITTER ISOLATION | NA | no | 2080_00004‐4 | NO DATA | NO DATA | WATER | 3/4" | NO DATA | 5917.0 | V | NO DATA
UNIT 1 | NO | no data | 01-VHRS823 | RH INTERSTAGE ATTEMPERATOR FT-HRS912A LO BLOCK | HRSG LOWER WEST | 01-FT-HRS912A | NO DATA | REHEAT INTERSTAGE ATTEMPERATOR COOLING WATER FLOW TRANSMITTER ISOLATION | NA | no | 2080_00004‐4 | NO DATA | NO DATA | WATER | 3/4" | NO DATA | 5918.0 | V | NO DATA
UNIT 1 | NO | no data | 01-VHRS824 | RH INTERSTAGE ATTEMPERATOR FT-HRS912B LO ROOT | HRSG LOWER WEST | 01-FT-HRS912B | NO DATA | REHEAT INTERSTAGE ATTEMPERATOR COOLING WATER FLOW TRANSMITTER ISOLATION | NA | no | 2080_00004‐4 | NO DATA | NO DATA | WATER | 3/4" | NO DATA | 5919.0 | V | NO DATA
UNIT 1 | NO | no data | 01-VHRS825 | RH INTERSTAGE ATTEMPERATOR FT-HRS912B LO BLOCK | HRSG LOWER WEST | 01-FT-HRS912B | NO DATA | REHEAT INTERSTAGE ATTEMPERATOR COOLING WATER FLOW TRANSMITTER ISOLATION | NA | no | 2080_00004‐4 | NO DATA | NO DATA | WATER | 3/4" | NO DATA | 5920.0 | V | NO DATA
UNIT 1 | NO | no data | 01-VHRS826 | RH INTERSTAGE ATTEMPERATOR STRNR DPT HI ROOT | HRSG LOWER WEST | 01-DPT-HRS912 | NO DATA | REHEAT INTERSTAGE ATTEMPERATOR COOLING WATER DIFFERENTIAL PRESSURE TRANSMITTER ISOLATION | NA | no | 2080_00004‐4 | NO DATA | NO DATA | WATER | 3/4" | NO DATA | 5921.0 | V | NO DATA
UNIT 1 | NO | no data | 01-VHRS827 | RH INTERSTAGE ATTEMPERATOR STRNR DPT HI BLOCK | HRSG LOWER WEST | 01-DPT-HRS912 | NO DATA | REHEAT INTERSTAGE ATTEMPERATOR COOLING WATER DIFFERENTIAL PRESSURE TRANSMITTER ISOLATION | NA | no | 2080_00004‐4 | NO DATA | NO DATA | WATER | 3/4" | NO DATA | 5922.0 | V | NO DATA
UNIT 1 | NO | no data | 01-VHRS828 | RH INTERSTAGE ATTEMPERATOR STRNR DPT LO ROOT | HRSG LOWER WEST | 01-DPT-HRS912 | NO DATA | REHEAT INTERSTAGE ATTEMPERATOR COOLING WATER DIFFERENTIAL PRESSURE TRANSMITTER ISOLATION | NA | no | 2080_00004‐4 | NO DATA | NO DATA | WATER | 3/4" | NO DATA | 5923.0 | V | NO DATA
UNIT 1 | NO | no data | 01-VHRS829 | RH INTERSTAGE ATTEMPERATOR STRNR DPT LO BLOCK | HRSG LOWER WEST | 01-DPT-HRS912 | NO DATA | REHEAT INTERSTAGE ATTEMPERATOR COOLING WATER DIFFERENTIAL PRESSURE TRANSMITTER ISOLATION | NA | no | 2080_00004‐4 | NO DATA | NO DATA | WATER | 3/4" | NO DATA | 5924.0 | V | NO DATA
UNIT 1 | NO | no data | 01-VHRS831 | HRH INTERSTAGE ATTEMPERATOR SPRAY WATER SWING CHECK VALVE | UNDER HRSG SOUTH | FW IP/REAHEAT | NO DATA | RH INTERSTAGE ATTEMPERATOR SPRAY WATER SWING CHECK VALVE | NA | no | 2080_00004‐4 | NO DATA | NO DATA | WATER | 2 1/2" | NO DATA | 5925.0 | V | NO DATA
UNIT 1 | NO | no data | 01-VHRS832 | RH FINAL ATTEMPERATOR FT-HRS913B HI ROOT | PIPE RACK 3RD | 01-FT-HRS913B | NO DATA | REHEAT FINAL ATTEMPERATOR COOLING WATER FLOW TRANSMITTER ISOLATION | NA | no | 2080_00004‐4 | NO DATA | NO DATA | WATER | 3/4" | NO DATA | 5926.0 | V | NO DATA
UNIT 1 | NO | no data | 01-VHRS833 | RH FINAL ATTEMPERATOR FT-HRS913B HI BLOCK | PIPE RACK 3RD | 01-FT-HRS913B | NO DATA | REHEAT FINAL ATTEMPERATOR COOLING WATER FLOW TRANSMITTER ISOLATION | NA | no | 2080_00004‐4 | NO DATA | NO DATA | WATER | 3/4" | NO DATA | 5927.0 | V | NO DATA
UNIT 1 | NO | no data | 01-VHRS834 | RH FINAL ATTEMPERATOR FT-HRS913A HI ROOT | PIPE RACK 3RD | 01-FT-HRS913A | NO DATA | REHEAT FINAL ATTEMPERATOR COOLING WATER FLOW TRANSMITTER ISOLATION | NA | no | 2080_00004‐4 | NO DATA | NO DATA | WATER | 3/4" | NO DATA | 5928.0 | V | NO DATA
UNIT 1 | NO | no data | 01-VHRS835 | RH FINAL ATTEMPERATOR FT-HRS913A HI BLOCK | PIPE RACK 3RD | 01-FT-HRS913A | NO DATA | REHEAT FINAL ATTEMPERATOR COOLING WATER FLOW TRANSMITTER ISOLATION | NA | no | 2080_00004‐4 | NO DATA | NO DATA | WATER | 3/4" | NO DATA | 5929.0 | V | NO DATA
UNIT 1 | NO | no data | 01-VHRS836 | RH FINAL ATTEMPERATOR FT-HRS913A LO ROOT | PIPE RACK 3RD | 01-FT-HRS913A | NO DATA | REHEAT FINAL ATTEMPERATOR COOLING WATER FLOW TRANSMITTER ISOLATION | NA | no | 2080_00004‐4 | NO DATA | NO DATA | WATER | 3/4" | NO DATA | 5930.0 | V | NO DATA
UNIT 1 | NO | no data | 01-VHRS837 | RH FINAL ATTEMPERATOR FT-HRS913A LO BLOCK | PIPE RACK 3RD | 01-FT-HRS913A | NO DATA | REHEAT FINAL ATTEMPERATOR COOLING WATER FLOW TRANSMITTER ISOLATION | NA | no | 2080_00004‐4 | NO DATA | NO DATA | WATER | 3/4" | NO DATA | 5931.0 | V | NO DATA
UNIT 1 | NO | no data | 01-VHRS838 | RH FINAL ATTEMPERATOR FT-HRS913B LO ROOT | PIPE RACK 3RD | 01-FT-HRS913B | NO DATA | REHEAT FINAL ATTEMPERATOR COOLING WATER FLOW TRANSMITTER ISOLATION | NA | no | 2080_00004‐4 | NO DATA | NO DATA | WATER | 3/4" | NO DATA | 5932.0 | V | NO DATA
UNIT 1 | NO | no data | 01-VHRS839 | RH FINAL ATTEMPERATOR FT-HRS913B LO BLOCK | PIPE RACK 3RD | 01-FT-HRS913B | NO DATA | REHEAT FINAL ATTEMPERATOR COOLING WATER FLOW TRANSMITTER ISOLATION | NA | no | 2080_00004‐4 | NO DATA | NO DATA | WATER | 3/4" | NO DATA | 5933.0 | V | NO DATA
UNIT 1 | NO | no data | 01-VHRS903 | REHEATER OUTET PT-HRS911A ROOT | HRSG UPPER | 01-PT-HRS911A | HRSG/ST | HOT REHEAT OUTLET PRESSURE TRANSMITTER ISOLATION | NA | no | 2080_00004‐4 | NO DATA | NO DATA | STEAM | 3/4" | NO DATA | 5940.0 | V | NO DATA
UNIT 1 | NO | no data | 01-VHRS904 | REHEATER OUTET PT-HRS911A BLOCK | HRSG UPPER | 01-PT-HRS911A | HRSG/ST | HOT REHEAT OUTLET PRESSURE TRANSMITTER ISOLATION | NA | no | 2080_00004‐4 | NO DATA | NO DATA | STEAM | 3/4" | NO DATA | 5941.0 | V | NO DATA
UNIT 1 | NO | no data | 01-VHRS911 | REHEATER OUTET PT-HRS911B ROOT | HRSG UPPER | 01-PT-HRS911B | HRSG/ST | HOT REHEAT OUTLET PRESSURE INDICATOR ISOLATION | NA | no | 2080_00004‐4 | NO DATA | NO DATA | STEAM | 3/4" | NO DATA | 5943.0 | V | NO DATA
UNIT 1 | NO | no data | 01-VHRS912 | REHEATER OUTET PT-HRS911B BLOCK | HRSG UPPER | 01-PT-HRS911B | HRSG/ST | HOT REHEAT OUTLET PRESSURE INDICATOR ISOLATION | NA | no | 2080_00004‐4 | NO DATA | NO DATA | STEAM | 3/4" | NO DATA | 5944.0 | V | NO DATA
UNIT 1 | NO | no data | 01-VHRS918 | RH INTERSTAGE ATTEMPERATOR FT-HRS912B HI ROOT | HRSG LOWER WEST | 01-FT-HRS912B | NO DATA | REHEAT INTERSTAGE ATTEMPERATOR COOLING WATER FLOW TRANSMITTER ISOLATION | NA | no | 2080_00004‐4 | NO DATA | NO DATA | WATER | 3/4" | NO DATA | 5945.0 | V | NO DATA
UNIT 1 | NO | no data | 01-VHRS919 | RH INTERSTAGE ATTEMPERATOR FT-HRS912B HI BLOCK | HRSG LOWER WEST | 01-FT-HRS912B | NO DATA | REHEAT INTERSTAGE ATTEMPERATOR COOLING WATER FLOW TRANSMITTER ISOLATION | NA | no | 2080_00004‐4 | NO DATA | NO DATA | WATER | 3/4" | NO DATA | 5946.0 | V | NO DATA
UNIT 1 | NO | no data | 01-YTS-HHS995 | HP SPARGING STEAM STRAINER | HRSG LOWER WEST | HRSG/SPARGING HP | NO DATA | HP SPARGING STEAM STRAINER | NA | no | 2080_00005‐2 | NO DATA | NO DATA | STEAM | 4" | NO DATA | 6553.0 | NO DATA | NO DATA
UNIT 1 | NO | no data | 01-YTS-HIS995 | IP SPARGING STEAM STRAINER | NO DATA | NO DATA | NO DATA | IP SPARGING STEAM STRAINER | NA | no | 2080_00004‐2 | NO DATA | NO DATA | STEAM | 3" | NO DATA | 6554.0 | NO DATA | NO DATA
UNIT 1 | NO | no data | 01-YTS-HLS995 | LP SPARGING STEAM STRAINER | UNDER HRSG MID | NO DATA | NO DATA | LP SPARGING STEAM STRAINER | NA | no | 2080_00003‐1 | NO DATA | NO DATA | STEAM | 3" | NO DATA | 6555.0 | NO DATA | NO DATA
UNIT 1 | NO | no data | 01-YTS-HRS901 | RHT ATTEMPERATOR SPRAY WATER STRAINER | NO DATA | NO DATA | NO DATA | RHT ATTEMPERATOR SPRAY WATER STRAINER | NA | no | 2080_00004‐4 | NO DATA | NO DATA | WATER | 2 1/2" | NO DATA | 6556.0 | NO DATA | NO DATA
UNIT 2 | NO | no data | 02-PRVHHS997 | HP DRUM PRESSURE RELIEF VALVE 1 | NO DATA | NO DATA | NO DATA | HP DRUM PRESSURE RELIEF VALVE 1 | NA | no | 2080_00005‐2 | NO DATA | NO DATA | STEAM | 6" | NO DATA | 8208.0 | NO DATA | NO DATA
UNIT 2 | NO | no data | 02-PRVHHS998 | HP DRUM PRESSURE RELIEF VALVE 2 | NO DATA | NO DATA | NO DATA | HP DRUM PRESSURE RELIEF VALVE 2 | NA | no | 2080_00005‐2 | NO DATA | NO DATA | STEAM | 6" | NO DATA | 8209.0 | NO DATA | NO DATA
UNIT 2 | NO | no data | 02-PRVHHS999 | HP STEAM OUTLET PRESSURE RELIEF VALVE | NO DATA | NO DATA | NO DATA | HP STEAM OUTLET PRESSURE RELIEF VALVE | NA | no | 2080_00005‐3 | NO DATA | NO DATA | STEAM | 6" | NO DATA | 8210.0 | NO DATA | NO DATA
UNIT 2 | NO | no data | 02-PRV-HIS995 | IP ECONOMIZER INLET PRESSURE RELIEF VALVE | NO DATA | NO DATA | NO DATA | IP ECONOMIZER INLET PRESSURE RELIEF VALVE | NA | no | 2080_00004‐1 | NO DATA | NO DATA | WATER | 3" | NO DATA | 8211.0 | NO DATA | NO DATA
UNIT 2 | NO | no data | 02-PRV-HIS997 | IP DRUM PRESSURE RELIEF VALVE 1 | NO DATA | NO DATA | NO DATA | IP DRUM PRESSURE RELIEF VALVE 1 | NA | no | 2080_00004‐2 | NO DATA | NO DATA | STEAM | 4" | NO DATA | 8212.0 | NO DATA | NO DATA
UNIT 2 | NO | no data | 02-PRV-HIS998 | IP DRUM PRESSURE RELIEF VALVE 2 | NO DATA | NO DATA | NO DATA | IP DRUM PRESSURE RELIEF VALVE 2 | NA | no | 2080_00004‐2 | NO DATA | NO DATA | STEAM | 6" | NO DATA | 8213.0 | NO DATA | NO DATA
UNIT 2 | NO | no data | 02-PRV-HIS999 | IP STEAM OUTLET PRESSURE RELIEF VALVE | NO DATA | NO DATA | NO DATA | IP STEAM OUTLET PRESSURE RELIEF VALVE | NA | no | 2080_00004‐3 | NO DATA | NO DATA | STEAM | 4" | NO DATA | 8214.0 | NO DATA | NO DATA
UNIT 2 | NO | no data | 02-PRV-HLS901 | PREHEATER EXT HEAT EXCHANGER PRESSURE RELIEF VALVE | NO DATA | NO DATA | NO DATA | PREHEATER EXT HEAT EXCHANGER PRESSURE RELIEF VALVE | NA | no | 2080_00006‐1 | NO DATA | NO DATA | WATER | 2" | NO DATA | 8215.0 | NO DATA | NO DATA
UNIT 2 | NO | no data | 02-PRV-HLS902 | PREHEATER EXT HEAT EXCHANGER PRESSURE RELIEF VALVE | NO DATA | NO DATA | NO DATA | PREHEATER EXT HEAT EXCHANGER PRESSURE RELIEF VALVE | NA | no | 2080_00006‐1 | NO DATA | NO DATA | WATER | 2" | NO DATA | 8216.0 | NO DATA | NO DATA
UNIT 2 | NO | no data | 02-PRV-HLS994 | PREHEATER INLET PILOT OPERATED RELIEF VALVE | NO DATA | NO DATA | NO DATA | PREHEATER INLET PILOT OPERATED RELIEF VALVE | NA | no | 2080_00006‐1 | NO DATA | NO DATA | WATER | 8" | NO DATA | 8217.0 | NO DATA | NO DATA
UNIT 2 | NO | no data | 02-PRV-HLS997 | LP DRUM PRESSURE RELIEF VALVE 1 | NO DATA | NO DATA | NO DATA | LP DRUM PRESSURE RELIEF VALVE 1 | NA | no | 2080_00003‐1 | NO DATA | NO DATA | STEAM | 6" | NO DATA | 8218.0 | NO DATA | NO DATA
UNIT 2 | NO | no data | 02-PRV-HLS997 | LP DRUM PRESSURE RELIEF VALVE 1 | NO DATA | NO DATA | NO DATA | LP DRUM PRESSURE RELIEF VALVE 1 | NA | no | 2080_00003‐1 | NO DATA | NO DATA | STEAM | 6" | NO DATA | 8219.0 | NO DATA | NO DATA
UNIT 2 | NO | no data | 02-PRV-HLS997 | LP DRUM PRESSURE RELIEF VALVE 1 | NO DATA | NO DATA | NO DATA | LP DRUM PRESSURE RELIEF VALVE 1 | NA | no | 2080_00003‐1 | NO DATA | NO DATA | STEAM | 6" | NO DATA | 8220.0 | NO DATA | NO DATA
UNIT 2 | NO | no data | 02-PRV-HLS997 | LP DRUM PRESSURE RELIEF VALVE 1 | NO DATA | NO DATA | NO DATA | LP DRUM PRESSURE RELIEF VALVE 1 | NA | no | 2080_00003‐1 | NO DATA | NO DATA | STEAM | 6" | NO DATA | 8221.0 | NO DATA | NO DATA
UNIT 2 | NO | no data | 02-PRV-HLS997 | LP DRUM PRESSURE RELIEF VALVE 1 | NO DATA | NO DATA | NO DATA | LP DRUM PRESSURE RELIEF VALVE 1 | NA | no | 2080_00003‐1 | NO DATA | NO DATA | STEAM | 6" | NO DATA | 8222.0 | NO DATA | NO DATA
UNIT 2 | NO | no data | 02-PRV-HLS997 | LP DRUM PRESSURE RELIEF VALVE 1 | NO DATA | NO DATA | NO DATA | LP DRUM PRESSURE RELIEF VALVE 1 | NA | no | 2080_00003‐1 | NO DATA | NO DATA | STEAM | 6" | NO DATA | 8223.0 | NO DATA | NO DATA
UNIT 2 | NO | no data | 02-PRV-HLS997 | LP DRUM PRESSURE RELIEF VALVE 1 | NO DATA | NO DATA | NO DATA | LP DRUM PRESSURE RELIEF VALVE 1 | NA | no | 2080_00003‐1 | NO DATA | NO DATA | STEAM | 6" | NO DATA | 8224.0 | NO DATA | NO DATA
UNIT 2 | NO | no data | 02-PRV-HLS997 | LP DRUM PRESSURE RELIEF VALVE 1 | NO DATA | NO DATA | NO DATA | LP DRUM PRESSURE RELIEF VALVE 1 | NA | no | 2080_00003‐1 | NO DATA | NO DATA | STEAM | 6" | NO DATA | 8225.0 | NO DATA | NO DATA
UNIT 2 | NO | no data | 02-PRV-HLS997 | LP DRUM PRESSURE RELIEF VALVE 1 | NO DATA | NO DATA | NO DATA | LP DRUM PRESSURE RELIEF VALVE 1 | NA | no | 2080_00003‐1 | NO DATA | NO DATA | STEAM | 6" | NO DATA | 8226.0 | NO DATA | NO DATA
UNIT 2 | NO | no data | 02-PRV-HLS997 | LP DRUM PRESSURE RELIEF VALVE 1 | NO DATA | NO DATA | NO DATA | LP DRUM PRESSURE RELIEF VALVE 1 | NA | no | 2080_00003‐1 | NO DATA | NO DATA | STEAM | 6" | NO DATA | 8227.0 | NO DATA | NO DATA
UNIT 2 | NO | no data | 02-PRV-HLS997 | LP DRUM PRESSURE RELIEF VALVE 1 | NO DATA | NO DATA | NO DATA | LP DRUM PRESSURE RELIEF VALVE 1 | NA | no | 2080_00003‐1 | NO DATA | NO DATA | STEAM | 6" | NO DATA | 8228.0 | NO DATA | NO DATA
UNIT 2 | NO | no data | 02-PRV-HLS997 | LP DRUM PRESSURE RELIEF VALVE 1 | NO DATA | NO DATA | NO DATA | LP DRUM PRESSURE RELIEF VALVE 1 | NA | no | 2080_00003‐1 | NO DATA | NO DATA | STEAM | 6" | NO DATA | 8229.0 | NO DATA | NO DATA
UNIT 2 | NO | no data | 02-PRV-HLS997 | LP DRUM PRESSURE RELIEF VALVE 1 | NO DATA | NO DATA | NO DATA | LP DRUM PRESSURE RELIEF VALVE 1 | NA | no | 2080_00003‐1 | NO DATA | NO DATA | STEAM | 6" | NO DATA | 8230.0 | NO DATA | NO DATA
UNIT 2 | NO | no data | 02-PRV-HLS998 | LP DRUM PRESSURE RELIEF VALVE 2 | NO DATA | NO DATA | NO DATA | LP DRUM PRESSURE RELIEF VALVE 2 | NA | no | 2080_00003‐1 | NO DATA | NO DATA | STEAM | 6" | NO DATA | 8231.0 | NO DATA | NO DATA
UNIT 2 | NO | no data | 02-PRV-HLS999 | LP STEAM OUTLET PRESSURE RELIEF VALVE | NO DATA | NO DATA | NO DATA | LP STEAM OUTLET PRESSURE RELIEF VALVE | NA | no | 2080_00003‐2 | NO DATA | NO DATA | STEAM | 6" | NO DATA | 8232.0 | NO DATA | NO DATA
UNIT 2 | NO | no data | 02-PRVHRS997 | COLD REHEAT PRESSURE RELIEF VALVE 1 | NO DATA | NO DATA | NO DATA | COLD REHEAT PRESSURE RELIEF VALVE 1 | NA | no | 2080_00004‐4 | NO DATA | NO DATA | STEAM | 10" | NO DATA | 8233.0 | NO DATA | NO DATA
UNIT 2 | NO | no data | 02-PRVHRS998 | COLD REHEAT PRESSURE RELIEF VALVE 2 | NO DATA | NO DATA | NO DATA | COLD REHEAT PRESSURE RELIEF VALVE 2 | NA | no | 2080_00004‐4 | NO DATA | NO DATA | STEAM | 2 X 10" | NO DATA | 8234.0 | NO DATA | NO DATA
UNIT 2 | NO | no data | 02-PRVHRS999 | HOT REHEAT PRESSURE RELIEF VALVE | NO DATA | NO DATA | NO DATA | HOT REHEAT PRESSURE RELIEF VALVE | NA | no | 2080_00004‐4 | NO DATA | NO DATA | STEAM | 8" | NO DATA | 8235.0 | NO DATA | NO DATA
UNIT 2 | NO | no data | 02-VHBD906 | BLOW DOWN TANK CHECK | NO DATA | NO DATA | NO DATA | BLOW DOWN TANK CHECK | NA | no | 2080_00007‐1 | NO DATA | NO DATA | WATER | 6" | NO DATA | 9887.0 | V | NO DATA
UNIT 2 | NO | no data | 02-VHHS813 | HP SUPERHEATER OUTLET PITS (BEFORE MOV) | HRSG UPPER SOUTH | NO DATA | HRSG | HP SUPERHEATER OUTLET PRESSURE TRANSMITTER ISOLATION | NA | no | 2080_00005‐3 | NO DATA | NO DATA | STEAM | 3/4" | NO DATA | 9929.0 | V | NO DATA
UNIT 2 | NO | no data | 02-VHHS814 | HP SUPERHEATER OUTLET PITS (BEFORE MOV) | HRSG UPPER SOUTH | NO DATA | HRSG | HP SUPERHEATER OUTLET PRESSURE TRANSMITTER ISOLATION | NA | no | 2080_00005‐3 | NO DATA | NO DATA | STEAM | 3/4" | NO DATA | 9930.0 | V | NO DATA
UNIT 2 | NO | no data | 02-VHHS820 | HP STEAM FT BEFORE TERMINAL ATTEMPERATOR | PIPE RACK 3RD | NO DATA | HRSG/ST | HP SUPERHEATER OUTLET FLOW TRANSMITTER ISOLATION | NA | no | 2080_00005‐3 | NO DATA | NO DATA | STEAM | 3/4" | NO DATA | 9935.0 | V | NO DATA
UNIT 2 | NO | no data | 02-VHHS821 | HP STEAM FT BEFORE TERMINAL ATTEMPERATOR | PIPE RACK 3RD | NO DATA | HRSG/ST | HP SUPERHEATER OUTLET FLOW TRANSMITTER ISOLATION | NA | no | 2080_00005‐3 | NO DATA | NO DATA | STEAM | 3/4" | NO DATA | 9936.0 | V | NO DATA
UNIT 2 | NO | no data | 02-VHHS822 | HP STEAM FT BEFORE TERMINAL ATTEMPERATOR | PIPE RACK 3RD | NO DATA | HRSG/ST | HP SUPERHEATER OUTLET FLOW TRANSMITTER ISOLATION | NA | no | 2080_00005‐3 | NO DATA | NO DATA | STEAM | 3/4" | NO DATA | 9937.0 | V | NO DATA
UNIT 2 | NO | no data | 02-VHHS823 | HP STEAM FT BEFORE TERMINAL ATTEMPERATOR | PIPE RACK 3RD | NO DATA | HRSG/ST | HP SUPERHEATER OUTLET FLOW TRANSMITTER ISOLATION | NA | no | 2080_00005‐3 | NO DATA | NO DATA | STEAM | 3/4" | NO DATA | 9938.0 | V | NO DATA
UNIT 2 | NO | no data | 02-VHHS824 | HP STEAM FT BEFORE TERMINAL ATTEMPERATOR | PIPE RACK 3RD | NO DATA | HRSG/ST | HP SUPERHEATER OUTLET FLOW TRANSMITTER ISOLATION | NA | no | 2080_00005‐3 | NO DATA | NO DATA | STEAM | 3/4" | NO DATA | 9939.0 | V | NO DATA
UNIT 2 | NO | no data | 02-VHHS825 | HP STEAM FT BEFORE TERMINAL ATTEMPERATOR | PIPE RACK 3RD | NO DATA | HRSG/ST | HP SUPERHEATER OUTLET FLOW TRANSMITTER ISOLATION | NA | no | 2080_00005‐3 | NO DATA | NO DATA | STEAM | 3/4" | NO DATA | 9940.0 | V | NO DATA
UNIT 2 | NO | no data | 02-VHHS826 | HP STEAM FT BEFORE TERMINAL ATTEMPERATOR | PIPE RACK 3RD | NO DATA | HRSG/ST | HP SUPERHEATER OUTLET FLOW TRANSMITTER ISOLATION | NA | no | 2080_00005‐3 | NO DATA | NO DATA | STEAM | 3/4" | NO DATA | 9941.0 | V | NO DATA
UNIT 2 | NO | no data | 02-VHHS827 | HP STEAM FT BEFORE TERMINAL ATTEMPERATOR | PIPE RACK 3RD | NO DATA | HRSG/ST | HP SUPERHEATER OUTLET FLOW TRANSMITTER ISOLATION | NA | no | 2080_00005‐3 | NO DATA | NO DATA | STEAM | 3/4" | NO DATA | 9942.0 | V | NO DATA
UNIT 2 | NO | no data | 02-VHHS831 | FW TO HP INTERSTAGE ATEMPERATOR (2) FLOW TRANSMITTERS | HRSG WEST LANDING | NO DATA | ATTEMPERATOR HP | HP INTERSTAGE ATTEMPERATOR COOLING WATER FLOW TRANSMITTER ISOLATION | NA | no | 2080_00005‐3 | OPEN | NO DATA | WATER | 3/4" | NO DATA | 9947.0 | V | NO DATA
UNIT 2 | NO | no data | 02-VHHS832 | FW TO HP INTERSTAGE ATEMPERATOR (2) FLOW TRANSMITTERS | HRSG WEST LANDING | NO DATA | ATTEMPERATOR HP | HP INTERSTAGE ATTEMPERATOR COOLING WATER FLOW TRANSMITTER ISOLATION | NA | no | 2080_00005‐3 | OPEN | NO DATA | WATER | 3/4" | NO DATA | 9948.0 | V | NO DATA
UNIT 2 | NO | no data | 02-VHHS833 | FW TO HP INTERSTAGE ATEMPERATOR (2) FLOW TRANSMITTERS | HRSG WEST LANDING | NO DATA | ATTEMPERATOR HP | HP INTERSTAGE ATTEMPERATOR COOLING WATER FLOW TRANSMITTER ISOLATION | NA | no | 2080_00005‐3 | OPEN | NO DATA | WATER | 3/4" | NO DATA | 9949.0 | V | NO DATA
UNIT 2 | NO | no data | 02-VHHS834 | FW TO HP INTERSTAGE ATEMPERATOR (2) FLOW TRANSMITTERS | HRSG WEST LANDING | NO DATA | ATTEMPERATOR HP | HP INTERSTAGE ATTEMPERATOR COOLING WATER FLOW TRANSMITTER ISOLATION | NA | no | 2080_00005‐3 | OPEN | NO DATA | WATER | 3/4" | NO DATA | 9950.0 | V | NO DATA
UNIT 2 | NO | no data | 02-VHHS835 | FW TO HP INTERSTAGE ATEMPERATOR (2) FLOW TRANSMITTERS | HRSG WEST LANDING | NO DATA | ATTEMPERATOR HP | HP INTERSTAGE ATTEMPERATOR COOLING WATER FLOW TRANSMITTER ISOLATION | NA | no | 2080_00005‐3 | OPEN | NO DATA | WATER | 3/4" | NO DATA | 9951.0 | V | NO DATA
UNIT 2 | NO | no data | 02-VHHS836 | FW TO HP INTERSTAGE ATEMPERATOR (2) FLOW TRANSMITTERS | HRSG WEST LANDING | NO DATA | ATTEMPERATOR HP | HP INTERSTAGE ATTEMPERATOR COOLING WATER FLOW TRANSMITTER ISOLATION | NA | no | 2080_00005‐3 | OPEN | NO DATA | WATER | 3/4" | NO DATA | 9952.0 | V | NO DATA
UNIT 2 | NO | no data | 02-VHHS837 | FW TO HP INTERSTAGE ATEMPERATOR (2) FLOW TRANSMITTERS | HRSG WEST LANDING | NO DATA | ATTEMPERATOR HP | HP INTERSTAGE ATTEMPERATOR COOLING WATER FLOW TRANSMITTER ISOLATION | NA | no | 2080_00005‐3 | OPEN | NO DATA | WATER | 3/4" | NO DATA | 9953.0 | V | NO DATA
UNIT 2 | NO | no data | 02-VHHS839 | FW TO HP INTERSTAGE ATEMPERATOR STRAINER DP | HRSG WEST LANDING | NO DATA | ATTEMPERATOR HP | HP INTERSTAGE ATTEMPERATOR COOLING WATER DIFFERENTIAL PRESSURE TRANSMITTER ISOLATION | NA | no | 2080_00005‐3 | OPEN | NO DATA | WATER | 3/4" | NO DATA | 9956.0 | V | NO DATA
UNIT 2 | NO | no data | 02-VHHS840 | FW TO HP INTERSTAGE ATEMPERATOR STRAINER DP | HRSG WEST LANDING | NO DATA | ATTEMPERATOR HP | HP INTERSTAGE ATTEMPERATOR COOLING WATER DIFFERENTIAL PRESSURE TRANSMITTER ISOLATION | NA | no | 2080_00005‐3 | OPEN | NO DATA | WATER | 3/4" | NO DATA | 9957.0 | V | NO DATA
UNIT 2 | NO | no data | 02-VHHS841 | FW TO HP INTERSTAGE ATEMPERATOR STRAINER DP | HRSG WEST LANDING | NO DATA | ATTEMPERATOR HP | HP INTERSTAGE ATTEMPERATOR COOLING WATER DIFFERENTIAL PRESSURE TRANSMITTER ISOLATION | NA | no | 2080_00005‐3 | OPEN | NO DATA | WATER | 3/4" | NO DATA | 9958.0 | V | NO DATA
UNIT 2 | NO | no data | 02-VHHS845 | HP INTERSTAGE ATTEMPERATOR SPRAY WATER SWING CHECK VALVE | NO DATA | NO DATA | NO DATA | HP INTERSTAGE ATTEMPERATOR SPRAY WATER SWING CHECK VALVE | NA | no | 2080_00005‐3 | NO DATA | NO DATA | WATER | 2 1/2" | NO DATA | 9964.0 | V | NO DATA
UNIT 2 | NO | no data | 02-VHHS871 | HP SUPERHEATER OUTLET PITS (BEFORE MOV) | HRSG UPPER SOUTH | NO DATA | HRSG | HP SUPERHEATER OUTLET PRESSURE TRANSMITTER ISOLATION | NA | no | 2080_00005‐3 | NO DATA | NO DATA | STEAM | 3/4" | NO DATA | 9989.0 | V | NO DATA
UNIT 2 | NO | no data | 02-VHHS872 | HP SUPERHEATER OUTLET PITS (BEFORE MOV) | HRSG UPPER SOUTH | NO DATA | HRSG | HP SUPERHEATER OUTLET PRESSURE TRANSMITTER ISOLATION | NA | no | 2080_00005‐3 | NO DATA | NO DATA | STEAM | 3/4" | NO DATA | 9990.0 | V | NO DATA
UNIT 2 | NO | no data | 02-VHHS873 | HP SUPERHEATER OUTLET PITS (BEFORE MOV) | HRSG UPPER SOUTH | NO DATA | HRSG | HP SUPERHEATER OUTLET PRESSURE TRANSMITTER ISOLATION | NA | no | 2080_00005‐3 | NO DATA | NO DATA | STEAM | 3/4" | NO DATA | 9991.0 | V | NO DATA
UNIT 2 | NO | no data | 02-VHHS874 | HP SUPERHEATER OUTLET PITS (BEFORE MOV) | HRSG UPPER SOUTH | NO DATA | HRSG | HP SUPERHEATER OUTLET PRESSURE TRANSMITTER ISOLATION | NA | no | 2080_00005‐3 | NO DATA | NO DATA | STEAM | 3/4" | NO DATA | 9992.0 | V | NO DATA
UNIT 2 | NO | no data | 02-VHHS911 | HP FEEDWATER INLET SWING CHECK VALVE | NO DATA | NO DATA | NO DATA | HP FEEDWATER INLET SWING CHECK VALVE | NA | no | 2080_00005‐1 | NO DATA | NO DATA | WATER | 12" | NO DATA | 10003.0 | V | NO DATA
UNIT 2 | NO | no data | 02-VHHS914 | HP ECONOMIZER INLET PIT (AFTER LCV) | HRSG LOWER WEST | NO DATA | NO DATA | HP ECONOMIZER INLET PRESSURE TRANSMITTER ISOLATION | NA | no | 2080_00005‐1 | OPEN | NO DATA | WATER | 3/4" | NO DATA | 10006.0 | V | NO DATA
UNIT 2 | NO | no data | 02-VHHS915 | HP ECONOMIZER INLET PIT (AFTER LCV) | HRSG LOWER WEST | NO DATA | NO DATA | HP ECONOMIZER INLET PRESSURE TRANSMITTER ISOLATION | NA | no | 2080_00005‐1 | OPEN | NO DATA | WATER | 3/4" | NO DATA | 10007.0 | V | NO DATA
UNIT 2 | NO | no data | 02-VHHS916 | HP FW TO ECONOMIZER PIT (BEFORE LCV) | NO DATA | NO DATA | NO DATA | HP FEEDWATER INLET PRESSURE TRANSMITTER ISOLATION | NA | no | 2080_00005‐1 | OPEN | NO DATA | WATER | 3/4" | NO DATA | 10008.0 | V | NO DATA
UNIT 2 | NO | no data | 02-VHHS917 | HP FW TO ECONOMIZER PIT (BEFORE LCV) | NO DATA | NO DATA | NO DATA | HP FEEDWATER INLET PRESSURE TRANSMITTER ISOLATION | NA | no | 2080_00005‐1 | OPEN | NO DATA | WATER | 3/4" | NO DATA | 10009.0 | V | NO DATA
UNIT 2 | NO | no data | 02-VHHS927 | HP BOILER FILL CHECK VALVE | NO DATA | NO DATA | NO DATA | HP BOILER FILL CHECK VALVE | NA | no | 2080_00005‐1 | NO DATA | NO DATA | WATER | 2" | NO DATA | 10027.0 | V | NO DATA
UNIT 2 | NO | no data | 02-VHHS951 | (2) HP DRUM PIT (4) VALVES | TOP OF THE HP DRUM | NO DATA | HRSG/ HP DRUM | HP DRUM PRESSURE TRANSMITTER ISOLATION | NA | no | 2080_00005‐2 | OPEN | NO DATA | WATER/STEAM | 3/4" | NO DATA | 10051.0 | V | NO DATA
UNIT 2 | NO | no data | 02-VHHS952 | (2) HP DRUM PIT (4) VALVES | TOP OF THE HP DRUM | NO DATA | HRSG/ HP DRUM | HP DRUM PRESSURE TRANSMITTER ISOLATION | NA | no | 2080_00005‐2 | OPEN | NO DATA | WATER/STEAM | 3/4" | NO DATA | 10052.0 | V | NO DATA
UNIT 2 | NO | no data | 02-VHHS953 | (2) HP DRUM PIT (4) VALVES | TOP OF THE HP DRUM | NO DATA | HRSG/ HP DRUM | HP DRUM PRESSURE TRANSMITTER ISOLATION | NA | no | 2080_00005‐2 | OPEN | NO DATA | WATER/STEAM | 3/4" | NO DATA | 10053.0 | V | NO DATA
UNIT 2 | NO | no data | 02-VHHS956 | NITROGEN PIT (2) VALVES | TOP OF THE HP DRUM | NO DATA | HRSG/ HP DRUM | HP DRUM PRESSURE TRANSMITTER ISOLATION | NA | no | 2080_00005‐2 | OPEN | NO DATA | WATER/STEAM | 3/4" | NO DATA | 10056.0 | V | NO DATA
UNIT 2 | NO | no data | 02-VHHS957 | NITROGEN PIT (2) VALVES | TOP OF THE HP DRUM | NO DATA | HRSG/ HP DRUM | HP DRUM PRESSURE TRANSMITTER ISOLATION | NA | no | 2080_00005‐2 | OPEN | NO DATA | WATER/STEAM | 3/4" | NO DATA | 10057.0 | V | NO DATA
UNIT 2 | NO | no data | 02-VHHS963 | LEVEL ELEMENT (4) VALVES | HRSG UPPER WEST | NO DATA | HRSG/ HP DRUM | HP DRUM LEVEL GAUGE ISOLATION | NA | no | 2080_00005‐2 | OPEN | NO DATA | WATER/STEAM | 2" | NO DATA | 10062.0 | V | NO DATA
UNIT 2 | NO | no data | 02-VHHS964 | LEVEL ELEMENT (4) VALVES | HRSG UPPER WEST | NO DATA | HRSG/ HP DRUM | HP DRUM LEVEL GAUGE ISOLATION | NA | no | 2080_00005‐2 | OPEN | NO DATA | WATER/STEAM | 2" | NO DATA | 10063.0 | V | NO DATA
UNIT 2 | NO | no data | 02-VHHS965 | LEVEL INSTRUMENTS BLOWDOWN | HRSG UPPER WEST | NO DATA | HRSG/ HP DRUM | HP DRUM LEVEL GAUGE DRAIN | NA | no | 2080_00005‐2 | CLOSED | NO DATA | WATER/STEAM | 2" | NO DATA | 10064.0 | V | NO DATA
UNIT 2 | NO | no data | 02-VHHS966 | LEVEL INSTRUMENTS BLOWDOWN | HRSG UPPER WEST | NO DATA | HRSG/ HP DRUM | HP DRUM LEVEL GAUGE DRAIN | NA | no | 2080_00005‐2 | CLOSED | NO DATA | WATER/STEAM | 2" | NO DATA | 10065.0 | V | NO DATA
UNIT 2 | NO | no data | 02-VHHS967 | LEVEL TRANSMITTER (4) VALVES | HRSG UPPER WEST | NO DATA | HRSG/ HP DRUM | HP DRUM LEVEL TRANSMITTER ISOLATION | NA | no | 2080_00005‐2 | OPEN | NO DATA | WATER/STEAM | 1" | NO DATA | 10066.0 | V | NO DATA
UNIT 2 | NO | no data | 02-VHHS968 | LEVEL TRANSMITTER (4) VALVES | HRSG UPPER WEST | NO DATA | HRSG/ HP DRUM | HP DRUM LEVEL TRANSMITTER ISOLATION | NA | no | 2080_00005‐2 | OPEN | NO DATA | WATER/STEAM | 1" | NO DATA | 10067.0 | V | NO DATA
UNIT 2 | NO | no data | 02-VHHS969 | LEVEL TRANSMITTER (4) VALVES | HRSG UPPER WEST | NO DATA | HRSG/ HP DRUM | HP DRUM LEVEL TRANSMITTER ISOLATION | NA | no | 2080_00005‐2 | OPEN | NO DATA | WATER/STEAM | 1" | NO DATA | 10068.0 | V | NO DATA
UNIT 2 | NO | no data | 02-VHHS970 | LEVEL TRANSMITTER (4) VALVES | HRSG UPPER WEST | NO DATA | HRSG/ HP DRUM | HP DRUM LEVEL TRANSMITTER ISOLATION | NA | no | 2080_00005‐2 | OPEN | NO DATA | WATER/STEAM | 1" | NO DATA | 10069.0 | V | NO DATA
UNIT 2 | NO | no data | 02-VHHS971 | LEVEL ELEMENT (4) VALVES | HRSG UPPER EAST | NO DATA | HRSG/ HP DRUM | HP DRUM LEVEL GAUGE ISOLATION | NA | no | 2080_00005‐2 | OPEN | NO DATA | WATER/STEAM | 2" | NO DATA | 10070.0 | V | NO DATA
UNIT 2 | NO | no data | 02-VHHS972 | LEVEL INSTRUMENTS BLOWDOWN | HRSG UPPER WEST | NO DATA | HRSG/ HP DRUM | HP DRUM LEVEL GAUGE DRAIN | NA | no | 2080_00005‐2 | CLOSED | NO DATA | WATER/STEAM | 2" | NO DATA | 10071.0 | V | NO DATA
UNIT 2 | NO | no data | 02-VHHS973 | LEVEL INSTRUMENTS BLOWDOWN | HRSG UPPER EAST | NO DATA | HRSG/ HP DRUM | HP DRUM LEVEL GAUGE DRAIN | NA | no | 2080_00005‐2 | CLOSED | NO DATA | WATER/STEAM | 2" | NO DATA | 10072.0 | V | NO DATA
UNIT 2 | NO | no data | 02-VHHS974 | LEVEL INSTRUMENTS BLOWDOWN | HRSG UPPER EAST | NO DATA | HRSG/ HP DRUM | HP DRUM LEVEL GAUGE DRAIN | NA | no | 2080_00005‐2 | CLOSED | NO DATA | WATER/STEAM | 2" | NO DATA | 10073.0 | V | NO DATA
UNIT 2 | NO | no data | 02-VHHS975 | (2)LEVEL TRANSMITTERS (8) VALVES | HRSG UPPER EAST | NO DATA | HRSG/ HP DRUM | HP DRUM LEVEL TRANSMITTER ISOLATION | NA | no | 2080_00005‐2 | OPEN | NO DATA | WATER/STEAM | 1" | NO DATA | 10074.0 | V | NO DATA
UNIT 2 | NO | no data | 02-VHHS976 | (2)LEVEL TRANSMITTERS (8) VALVES | HRSG UPPER EAST | NO DATA | HRSG/ HP DRUM | HP DRUM LEVEL TRANSMITTER ISOLATION | NA | no | 2080_00005‐2 | OPEN | NO DATA | WATER/STEAM | 1" | NO DATA | 10075.0 | V | NO DATA
UNIT 2 | NO | no data | 02-VHHS977 | (2)LEVEL TRANSMITTERS (8) VALVES | HRSG UPPER EAST | NO DATA | HRSG/ HP DRUM | HP DRUM LEVEL TRANSMITTER ISOLATION | NA | no | 2080_00005‐2 | OPEN | NO DATA | WATER/STEAM | 1" | NO DATA | 10076.0 | V | NO DATA
UNIT 2 | NO | no data | 02-VHHS978 | (2)LEVEL TRANSMITTERS (8) VALVES | HRSG UPPER EAST | NO DATA | HRSG/ HP DRUM | HP DRUM LEVEL TRANSMITTER ISOLATION | NA | no | 2080_00005‐2 | OPEN | NO DATA | WATER/STEAM | 1" | NO DATA | 10077.0 | V | NO DATA
UNIT 2 | NO | no data | 02-VHHS979 | (2)LEVEL TRANSMITTERS (8) VALVES | HRSG UPPER EAST | NO DATA | HRSG/ HP DRUM | HP DRUM LEVEL TRANSMITTER ISOLATION | NA | no | 2080_00005‐2 | OPEN | NO DATA | WATER/STEAM | 1" | NO DATA | 10078.0 | V | NO DATA
UNIT 2 | NO | no data | 02-VHHS980 | (2)LEVEL TRANSMITTERS (8) VALVES | HRSG UPPER EAST | NO DATA | HRSG/ HP DRUM | HP DRUM LEVEL TRANSMITTER ISOLATION | NA | no | 2080_00005‐2 | OPEN | NO DATA | WATER/STEAM | 1" | NO DATA | 10079.0 | V | NO DATA
UNIT 2 | NO | no data | 02-VHHS981 | (2)LEVEL TRANSMITTERS (8) VALVES | HRSG UPPER EAST | NO DATA | HRSG/ HP DRUM | HP DRUM LEVEL TRANSMITTER ISOLATION | NA | no | 2080_00005‐2 | OPEN | NO DATA | WATER/STEAM | 1" | NO DATA | 10080.0 | V | NO DATA
UNIT 2 | NO | no data | 02-VHHS982 | (2)LEVEL TRANSMITTERS (8) VALVES | HRSG UPPER EAST | NO DATA | HRSG/ HP DRUM | HP DRUM LEVEL TRANSMITTER ISOLATION | NA | no | 2080_00005‐2 | OPEN | NO DATA | WATER/STEAM | 1" | NO DATA | 10081.0 | V | NO DATA
UNIT 2 | NO | no data | 02-VHHS983 | LEVEL ELEMENT (4) VALVES | HRSG UPPER EAST | NO DATA | HRSG/ HP DRUM | HP DRUM LEVEL GAUGE ISOLATION | NA | no | 2080_00005‐2 | OPEN | NO DATA | WATER/STEAM | 2" | NO DATA | 10082.0 | V | NO DATA
UNIT 2 | NO | no data | 02-VHHS984 | LEVEL ELEMENT (4) VALVES | HRSG UPPER EAST | NO DATA | HRSG/ HP DRUM | HP DRUM LEVEL GAUGE ISOLATION | NA | no | 2080_00005‐2 | OPEN | NO DATA | WATER/STEAM | 2" | NO DATA | 10083.0 | V | NO DATA
UNIT 2 | NO | no data | 02-VHHS985 | LEVEL ELEMENT (4) VALVES | HRSG UPPER EAST | NO DATA | HRSG/ HP DRUM | HP DRUM LEVEL GAUGE ISOLATION | NA | no | 2080_00005‐2 | OPEN | NO DATA | WATER/STEAM | 2" | NO DATA | 10084.0 | V | NO DATA
UNIT 2 | NO | no data | 02-VHHS986 | LEVEL ELEMENT (4) VALVES | HRSG UPPER WEST | NO DATA | HRSG/ HP DRUM | HP DRUM LEVEL GAUGE ISOLATION | NA | no | 2080_00005‐2 | OPEN | NO DATA | WATER/STEAM | 2" | NO DATA | 10085.0 | V | NO DATA
UNIT 2 | NO | no data | 02-VHHS987 | LEVEL ELEMENT (4) VALVES | HRSG UPPER WEST | NO DATA | HRSG/ HP DRUM | HP DRUM LEVEL GAUGE ISOLATION | NA | no | 2080_00005‐2 | OPEN | NO DATA | WATER/STEAM | 2" | NO DATA | 10086.0 | V | NO DATA
UNIT 2 | NO | no data | 02-VHHS989 | HP DRUM INLET CHEMICAL INJECTION CHECK VALVE | NO DATA | NO DATA | NO DATA | HP DRUM INLET CHEMICAL INJECTION CHECK VALVE | NA | no | 2080_00005‐2 | NO DATA | NO DATA | WATER | 1" | NO DATA | 10088.0 | V | NO DATA
UNIT 2 | NO | no data | 02-VHHS993 | HP STEAM SPARGING CHECK VALVE | NO DATA | NO DATA | NO DATA | HP STEAM SPARGING CHECK VALVE | NA | no | 2080_00005‐2 | NO DATA | NO DATA | STEAM | 4" | NO DATA | 10091.0 | V | NO DATA
UNIT 2 | NO | no data | 02-VHIS864 | IP STEAM FLOW METER | HRSG LOWER | NO DATA | NO DATA | IP SUPERHEATED STEAM FLOW INDICATION ISOLATION | NA | no | 2080_00004‐3 | NO DATA | NO DATA | STEAM | 3/4" | NO DATA | 10129.0 | V | NO DATA
UNIT 2 | NO | no data | 02-VHIS865 | IP STEAM FLOW METER | HRSG LOWER | NO DATA | NO DATA | IP SUPERHEATED STEAM FLOW INDICATION ISOLATION | NA | no | 2080_00004‐3 | NO DATA | NO DATA | STEAM | 3/4" | NO DATA | 10130.0 | V | NO DATA
UNIT 2 | NO | no data | 02-VHIS866 | IP STEAM FLOW METER | HRSG LOWER | NO DATA | NO DATA | IP SUPERHEATED STEAM FLOW INDICATION ISOLATION | NA | no | 2080_00004‐3 | NO DATA | NO DATA | STEAM | 3/4" | NO DATA | 10131.0 | V | NO DATA
UNIT 2 | NO | no data | 02-VHIS867 | IP STEAM FLOW METER | HRSG LOWER | NO DATA | NO DATA | IP SUPERHEATED STEAM FLOW INDICATION ISOLATION | NA | no | 2080_00004‐3 | NO DATA | NO DATA | STEAM | 3/4" | NO DATA | 10132.0 | V | NO DATA
UNIT 2 | NO | no data | 02-VHIS902 | IP FEEDWATER INLET CHECK VALVE | NO DATA | NO DATA | NO DATA | IP FEEDWATER INLET CHECK VALVE | NA | no | 2080_00004‐1 | NO DATA | NO DATA | WATER | 4" | NO DATA | 10134.0 | V | NO DATA
UNIT 2 | NO | no data | 02-VHIS905 | IP FEEDWATER BOILER FILL CHECK VALVE | NO DATA | NO DATA | NO DATA | IP FEEDWATER BOILER FILL CHECK VALVE | NA | no | 2080_00004‐1 | NO DATA | NO DATA | WATER | 2" | NO DATA | 10136.0 | V | NO DATA
UNIT 2 | NO | no data | 02-VHIS921 | IP FGH EXTRACTION CHECK VALVE | NO DATA | NO DATA | NO DATA | IP FGH EXTRACTION CHECK VALVE | NA | no | 2080_00004‐1 | NO DATA | NO DATA | WATER | 4" | NO DATA | 10152.0 | V | NO DATA
UNIT 2 | NO | no data | 02-VHIS939 | LEVEL ELEMENT | HRSG UPPER WEST | NO DATA | HRSG/ IP DRUM | IP DRUM LEVEL GAUGE ISOLATION | NA | no | 2080_00004‐2 | OPEN | NO DATA | WATER/STEAM | 2" | NO DATA | 10170.0 | V | NO DATA
UNIT 2 | NO | no data | 02-VHIS940 | LEVEL ELEMENT | HRSG UPPER WEST | NO DATA | HRSG/ IP DRUM | IP DRUM LEVEL GAUGE ISOLATION | NA | no | 2080_00004‐2 | OPEN | NO DATA | WATER/STEAM | 2" | NO DATA | 10171.0 | V | NO DATA
UNIT 2 | NO | no data | 02-VHIS941 | LEVEL INSTRUMNT BLOWDOWN | HRSG UPPER WEST | NO DATA | HRSG/ IP DRUM | IP DRUM LEVEL GAUGE DRAIN | NA | no | 2080_00004‐2 | CLOSED | NO DATA | WATER/STEAM | 2" | NO DATA | 10172.0 | V | NO DATA
UNIT 2 | NO | no data | 02-VHIS942 | LEVEL INSTRUMNT BLOWDOWN | HRSG UPPER WEST | NO DATA | HRSG/ IP DRUM | IP DRUM LEVEL GAUGE DRAIN | NA | no | 2080_00004‐2 | CLOSED | NO DATA | WATER/STEAM | 2" | NO DATA | 10173.0 | V | NO DATA
UNIT 2 | NO | no data | 02-VHIS943 | LEVEL ELEMENT | HRSG UPPER EAST | NO DATA | HRSG/ IP DRUM | IP DRUM LEVEL GAUGE ISOLATION | NA | no | 2080_00004‐2 | OPEN | NO DATA | WATER/STEAM | 2" | NO DATA | 10174.0 | V | NO DATA
UNIT 2 | NO | no data | 02-VHIS944 | LEVEL INSTRUMNT BLOWDOWN | HRSG UPPER WEST | NO DATA | HRSG/ IP DRUM | IP DRUM LEVEL GAUGE DRAIN | NA | no | 2080_00004‐2 | CLOSED | NO DATA | WATER/STEAM | 2" | NO DATA | 10175.0 | V | NO DATA
UNIT 2 | NO | no data | 02-VHIS945 | LEVEL INSTRUMNT BLOWDOWN | HRSG UPPER EAST | NO DATA | HRSG/ IP DRUM | IP DRUM LEVEL GAUGE DRAIN | NA | no | 2080_00004‐2 | CLOSED | NO DATA | WATER/STEAM | 2" | NO DATA | 10176.0 | V | NO DATA
UNIT 2 | NO | no data | 02-VHIS946 | LEVEL INSTRUMNT BLOWDOWN | HRSG UPPER EAST | NO DATA | HRSG/ IP DRUM | IP DRUM LEVEL GAUGE DRAIN | NA | no | 2080_00004‐2 | CLOSED | NO DATA | WATER/STEAM | 2" | NO DATA | 10177.0 | V | NO DATA
UNIT 2 | NO | no data | 02-VHIS947 | LEVEL ELEMENT | HRSG UPPER EAST | NO DATA | HRSG/ IP DRUM | IP DRUM LEVEL GAUGE ISOLATION | NA | no | 2080_00004‐2 | OPEN | NO DATA | WATER/STEAM | 2" | NO DATA | 10178.0 | V | NO DATA
UNIT 2 | NO | no data | 02-VHIS948 | LEVEL ELEMENT | HRSG UPPER EAST | NO DATA | HRSG/ IP DRUM | IP DRUM LEVEL GAUGE ISOLATION | NA | no | 2080_00004‐2 | OPEN | NO DATA | WATER/STEAM | 2" | NO DATA | 10179.0 | V | NO DATA
UNIT 2 | NO | no data | 02-VHIS949 | LEVEL ELEMENT | HRSG UPPER EAST | NO DATA | HRSG/ IP DRUM | IP DRUM LEVEL GAUGE ISOLATION | NA | no | 2080_00004‐2 | OPEN | NO DATA | WATER/STEAM | 2" | NO DATA | 10180.0 | V | NO DATA
UNIT 2 | NO | no data | 02-VHIS950 | LEVEL TRANSMITTER | HRSG UPPER WEST | NO DATA | HRSG/ IP DRUM | IP DRUM LEVEL TRANSMITTER ISOLATION | NA | no | 2080_00004‐2 | OPEN | NO DATA | WATER/STEAM | 1" | NO DATA | 10181.0 | V | NO DATA
UNIT 2 | NO | no data | 02-VHIS951 | LEVEL TRANSMITTER | HRSG UPPER WEST | NO DATA | HRSG/ IP DRUM | IP DRUM LEVEL TRANSMITTER ISOLATION | NA | no | 2080_00004‐2 | OPEN | NO DATA | WATER/STEAM | 1" | NO DATA | 10182.0 | V | NO DATA
UNIT 2 | NO | no data | 02-VHIS952 | LEVEL TRANSMITTER | HRSG UPPER WEST | NO DATA | HRSG/ IP DRUM | IP DRUM LEVEL TRANSMITTER ISOLATION | NA | no | 2080_00004‐2 | OPEN | NO DATA | WATER/STEAM | 1" | NO DATA | 10183.0 | V | NO DATA
UNIT 2 | NO | no data | 02-VHIS953 | LEVEL TRANSMITTER | HRSG UPPER WEST | NO DATA | HRSG/ IP DRUM | IP DRUM LEVEL TRANSMITTER ISOLATION | NA | no | 2080_00004‐2 | OPEN | NO DATA | WATER/STEAM | 1" | NO DATA | 10184.0 | V | NO DATA
UNIT 2 | NO | no data | 02-VHIS975 | IP STEAM SPARGING CHECK VALVE | NO DATA | NO DATA | NO DATA | IP STEAM SPARGING CHECK VALVE | NA | no | 2080_00004‐2 | NO DATA | NO DATA | STEAM | 3" | NO DATA | 10205.0 | V | NO DATA
UNIT 2 | NO | no data | 02-VHIS979 | LEVEL ELEMENT | HRSG UPPER WEST | NO DATA | HRSG/ IP DRUM | IP DRUM LEVEL GAUGE ISOLATION | NA | no | 2080_00004‐2 | OPEN | NO DATA | WATER/STEAM | 2" | NO DATA | 10209.0 | V | NO DATA
UNIT 2 | NO | no data | 02-VHIS987 | IP SUPERHEATER OUTLET PIT | HRSG LOWER | NO DATA | NO DATA | IP SUPERHEATED STEAM PRESSURE TRANSMITTER ISOLATION | NA | no | 2080_00004‐3 | NO DATA | NO DATA | STEAM | 3/4" | NO DATA | 10214.0 | V | NO DATA
UNIT 2 | NO | no data | 02-VHIS988 | IP SUPERHEATER OUTLET PIT | HRSG LOWER | NO DATA | NO DATA | IP SUPERHEATED STEAM PRESSURE TRANSMITTER ISOLATION | NA | no | 2080_00004‐3 | NO DATA | NO DATA | STEAM | 3/4" | NO DATA | 10215.0 | V | NO DATA
UNIT 2 | NO | no data | 02-VHIS989 | IP NRV (STOP CHECK) | NO DATA | NO DATA | NO DATA | IP NRV (STOP CHECK) | NA | no | 2080_00004‐3 | NO DATA | NO DATA | STEAM | 8" | NO DATA | 10216.0 | V | NO DATA
UNIT 2 | NO | no data | 02-VHIS991 | IP DRUM INLET CHEMICAL INJECTION CHECK VALVE | NO DATA | NO DATA | NO DATA | IP DRUM INLET CHEMICAL INJECTION CHECK VALVE | NA | no | 2080_00004‐2 | NO DATA | NO DATA | WATER | 1" | NO DATA | 10217.0 | V | NO DATA
UNIT 2 | NO | no data | 02-VHIS993 | LEVEL ELEMENT | HRSG UPPER WEST | NO DATA | HRSG/ IP DRUM | IP DRUM LEVEL GAUGE ISOLATION | NA | no | 2080_00004‐2 | OPEN | NO DATA | WATER/STEAM | 2" | NO DATA | 10219.0 | V | NO DATA
UNIT 2 | NO | no data | 02-VHIS994 | IP STEAM FLOW METER | HRSG LOWER | NO DATA | NO DATA | IP SUPERHEATED STEAM FLOW INDICATION ISOLATION | NA | no | 2080_00004‐3 | NO DATA | NO DATA | STEAM | 3/4" | NO DATA | 10220.0 | V | NO DATA
UNIT 2 | NO | no data | 02-VHIS995 | IP STEAM FLOW METER | HRSG LOWER | NO DATA | NO DATA | IP SUPERHEATED STEAM FLOW INDICATION ISOLATION | NA | no | 2080_00004‐3 | NO DATA | NO DATA | STEAM | 3/4" | NO DATA | 10221.0 | V | NO DATA
UNIT 2 | NO | no data | 02-VHIS996 | IP STEAM FLOW METER | HRSG LOWER | NO DATA | NO DATA | IP SUPERHEATED STEAM FLOW INDICATION ISOLATION | NA | no | 2080_00004‐3 | NO DATA | NO DATA | STEAM | 3/4" | NO DATA | 10222.0 | V | NO DATA
UNIT 2 | NO | no data | 02-VHIS997 | IP STEAM FLOW METER | HRSG LOWER | NO DATA | NO DATA | IP SUPERHEATED STEAM FLOW INDICATION ISOLATION | NA | no | 2080_00004‐3 | NO DATA | NO DATA | STEAM | 3/4" | NO DATA | 10223.0 | V | NO DATA
UNIT 2 | NO | no data | 02-VHLS819 | LP STEAM FLOW TRANSMITTERS | PIPE RACK 2ND | NO DATA | HRSG | LP SUPERHEATED STEAM FLOW TRANSMITTER ISOLATION | NA | no | 2080_00003‐2 | NO DATA | NO DATA | STEAM | 3/4" | NO DATA | 10248.0 | V | NO DATA
UNIT 2 | NO | no data | 02-VHLS820 | LP STEAM FLOW TRANSMITTERS | PIPE RACK 2ND | NO DATA | HRSG | LP SUPERHEATED STEAM FLOW TRANSMITTER ISOLATION | NA | no | 2080_00003‐2 | NO DATA | NO DATA | STEAM | 3/4" | NO DATA | 10249.0 | V | NO DATA
UNIT 2 | NO | no data | 02-VHLS821 | LP STEAM FLOW TRANSMITTERS | PIPE RACK 2ND | NO DATA | HRSG | LP SUPERHEATED STEAM FLOW TRANSMITTER ISOLATION | NA | no | 2080_00003‐2 | NO DATA | NO DATA | STEAM | 3/4" | NO DATA | 10250.0 | V | NO DATA
UNIT 2 | NO | no data | 02-VHLS822 | LP STEAM FLOW TRANSMITTERS | PIPE RACK 2ND | NO DATA | HRSG | LP SUPERHEATED STEAM FLOW TRANSMITTER ISOLATION | NA | no | 2080_00003‐2 | NO DATA | NO DATA | STEAM | 3/4" | NO DATA | 10251.0 | V | NO DATA
UNIT 2 | NO | no data | 02-VHLS825 | LP STEAM FLOW TRANSMITTERS | PIPE RACK 2ND | NO DATA | HRSG | LP SUPERHEATED STEAM FLOW TRANSMITTER ISOLATION | NA | no | 2080_00003‐2 | NO DATA | NO DATA | STEAM | 3/4" | NO DATA | 10254.0 | V | NO DATA
UNIT 2 | NO | no data | 02-VHLS826 | LP STEAM FLOW TRANSMITTERS | PIPE RACK 2ND | NO DATA | HRSG | LP SUPERHEATED STEAM FLOW TRANSMITTER ISOLATION | NA | no | 2080_00003‐2 | NO DATA | NO DATA | STEAM | 3/4" | NO DATA | 10255.0 | V | NO DATA
UNIT 2 | NO | no data | 02-VHLS827 | LP STEAM FLOW TRANSMITTERS | PIPE RACK 2ND | NO DATA | HRSG | LP SUPERHEATED STEAM FLOW TRANSMITTER ISOLATION | NA | no | 2080_00003‐2 | NO DATA | NO DATA | STEAM | 3/4" | NO DATA | 10256.0 | V | NO DATA
UNIT 2 | NO | no data | 02-VHLS828 | LP STEAM FLOW TRANSMITTERS | PIPE RACK 2ND | NO DATA | HRSG | LP SUPERHEATED STEAM FLOW TRANSMITTER ISOLATION | NA | no | 2080_00003‐2 | NO DATA | NO DATA | STEAM | 3/4" | NO DATA | 10257.0 | V | NO DATA
UNIT 2 | NO | no data | 02-VHLS901 | LP FEEDWATER INLET CHECK | NO DATA | NO DATA | NO DATA | LP FEEDWATER INLET CHECK | NA | no | 2080_00006‐1 | NO DATA | NO DATA | WATER | 10" | NO DATA | 10266.0 | V | NO DATA
UNIT 2 | NO | no data | 02-VHLS994 | LP STEAM SPARGING CHECK VALVE | NO DATA | NO DATA | NO DATA | LP STEAM SPARGING CHECK VALVE | NA | no | 2080_00003‐1 | NO DATA | NO DATA | STEAM | 3" | NO DATA | 10359.0 | V | NO DATA
UNIT 2 | NO | no data | 02-VHRS803 | CRH HEADER PIT (HRSG) | HRSG UPPER | NO DATA | HRSG/ST | COLD REHEAT RETURN PRESSURE TRANSMITTER ISOLATION | NA | no | 2080_00004‐4 | NO DATA | NO DATA | STEAM | 3/4" | NO DATA | 10422.0 | V | NO DATA
UNIT 2 | NO | no data | 02-VHRS804 | CRH HEADER PIT (HRSG) | HRSG UPPER | NO DATA | HRSG/ST | COLD REHEAT RETURN PRESSURE TRANSMITTER ISOLATION | NA | no | 2080_00004‐4 | NO DATA | NO DATA | STEAM | 3/4" | NO DATA | 10423.0 | V | NO DATA
UNIT 2 | NO | no data | 02-VHRS810 | REHEATER INLET NITROGEN FILL CHECK VALVE | NO DATA | NO DATA | NO DATA | REHEATER INLET NITROGEN FILL CHECK VALVE | NA | no | 2080_00004‐4 | NO DATA | NO DATA | STEAM | 2" | NO DATA | 10429.0 | V | NO DATA
UNIT 2 | NO | no data | 02-VHRS813 | REHEATER OUTET PITS | HRSG UPPER | NO DATA | HRSG/ST | HOT REHEAT OUTLET PRESSURE TRANSMITTER ISOLATION | NA | no | 2080_00004‐4 | NO DATA | NO DATA | STEAM | 3/4" | NO DATA | 10430.0 | V | NO DATA
UNIT 2 | NO | no data | 02-VHRS814 | REHEATER OUTET PITS | HRSG UPPER | NO DATA | HRSG/ST | HOT REHEAT OUTLET PRESSURE TRANSMITTER ISOLATION | NA | no | 2080_00004‐4 | NO DATA | NO DATA | STEAM | 3/4" | NO DATA | 10431.0 | V | NO DATA
UNIT 2 | NO | no data | 02-VHRS831 | RH INTERSTAGE ATTEMPERATOR SPRAY WATER SWING CHECK VALVE | NO DATA | NO DATA | NO DATA | RH INTERSTAGE ATTEMPERATOR SPRAY WATER SWING CHECK VALVE | NA | no | 2080_00004‐4 | NO DATA | NO DATA | WATER | 2 1/2" | NO DATA | 10443.0 | V | NO DATA
UNIT 2 | NO | no data | 02-VHRS903 | REHEATER OUTET PITS | HRSG UPPER | NO DATA | HRSG/ST | HOT REHEAT OUTLET PRESSURE TRANSMITTER ISOLATION | NA | no | 2080_00004‐4 | NO DATA | NO DATA | STEAM | 3/4" | NO DATA | 10460.0 | V | NO DATA
UNIT 2 | NO | no data | 02-VHRS904 | REHEATER OUTET PITS | HRSG UPPER | NO DATA | HRSG/ST | HOT REHEAT OUTLET PRESSURE TRANSMITTER ISOLATION | NA | no | 2080_00004‐4 | NO DATA | NO DATA | STEAM | 3/4" | NO DATA | 10461.0 | V | NO DATA
UNIT 2 | NO | no data | 02-VHRS911 | REHEATER OUTET PITS | HRSG UPPER | NO DATA | HRSG/ST | HOT REHEAT OUTLET PRESSURE INDICATOR ISOLATION | NA | no | 2080_00004‐4 | NO DATA | NO DATA | STEAM | 3/4" | NO DATA | 10463.0 | V | NO DATA
UNIT 2 | NO | no data | 02-VHRS912 | REHEATER OUTET PITS | HRSG UPPER | NO DATA | HRSG/ST | HOT REHEAT OUTLET PRESSURE INDICATOR ISOLATION | NA | no | 2080_00004‐4 | NO DATA | NO DATA | STEAM | 3/4" | NO DATA | 10464.0 | V | NO DATA
UNIT 2 | NO | no data | 02-YTSHHS901 | HP ATTEMPERATOR SPRAY WATER STRAINER | NO DATA | NO DATA | NO DATA | HP ATTEMPERATOR SPRAY WATER STRAINER | NA | no | 2080_00005‐3 | NO DATA | NO DATA | WATER | 2 1/2" | NO DATA | 11073.0 | NO DATA | NO DATA
UNIT 2 | NO | no data | 02-YTSHHS995 | HP SPARGING STEAM STRAINER | NO DATA | NO DATA | NO DATA | HP SPARGING STEAM STRAINER | NA | no | 2080_00005‐2 | NO DATA | NO DATA | STEAM | 4" | NO DATA | 11074.0 | NO DATA | NO DATA
UNIT 2 | NO | no data | 02-YTS-HIS995 | IP SPARGING STEAM STRAINER | NO DATA | NO DATA | NO DATA | IP SPARGING STEAM STRAINER | NA | no | 2080_00004‐2 | NO DATA | NO DATA | STEAM | 3" | NO DATA | 11075.0 | NO DATA | NO DATA
UNIT 2 | NO | no data | 02-YTSHLS995 | LP SPARGING STEAM STRAINER | NO DATA | HRSG/SPARGING LP/STEAM HEADER AUX | NO DATA | LP SPARGING STEAM STRAINER | NA | no | 2080_00003‐1 | NO DATA | NO DATA | STEAM | 3" | NO DATA | 11076.0 | NO DATA | NO DATA
UNIT 2 | NO | no data | 02-YTSHRS901 | RHT ATTEMPERATOR SPRAY WATER STRAINER | NO DATA | NO DATA | NO DATA | RHT ATTEMPERATOR SPRAY WATER STRAINER | NA | no | 2080_00004‐4 | NO DATA | NO DATA | WATER | 2 1/2" | NO DATA | 11077.0 | NO DATA | NO DATA
UNIT 1 | NO | SAMPLE HP DRUM | 01-VHHS991 | HP DRUM WATER SAMPLE ROOT | HRSG UPPER EAST | SAMPLE HP DRUM | HRSG/ HP DRUM | HP DRUM WATER SAMPLE ISOLATION | NA | SAMPLE | 2080_00005‐2 | OPEN | CLOSED | WATER | 3/4" | NO DATA | 5572.0 | V | NO DATA
UNIT 1 | NO | SAMPLE HP DRUM | 01-VHHS992 | HP DRUM WATER SAMPLE ROOT | HRSG UPPER EAST | SAMPLE HP DRUM | HRSG/ HP DRUM | HP DRUM WATER SAMPLE ISOLATION | NA | SAMPLE | 2080_00005‐2 | OPEN | CLOSED | WATER | 3/4" | NO DATA | 5573.0 | V | NO DATA
UNIT 2 UPDATED | NO | SAMPLE HP DRUM | 02-VHHS991 | HP DRUM WATER SAMPLE ROOT | HRSG UPPER EAST | NO DATA | HRSG/ HP DRUM | HP DRUM WATER SAMPLE ISOLATION | NA | SAMPLE | 2080_00005‐2 | OPEN | CLOSED | WATER | 3/4" | NO DATA | 10089.0 | V | NO DATA
UNIT 2 UPDATED | NO | SAMPLE HP DRUM | 02-VHHS992 | HP DRUM WATER SAMPLE ROOT | HRSG UPPER EAST | NO DATA | HRSG/ HP DRUM | HP DRUM WATER SAMPLE ISOLATION | NA | SAMPLE | 2080_00005‐2 | OPEN | CLOSED | WATER | 3/4" | NO DATA | 10090.0 | V | NO DATA
UNIT 1 | NO | SAMPLE HP SATURATED STEAM | 01-VHHS998 | HP SATURATED STEAM SAMPLE ROOT | UNDR HP DRUM EAST | SAMPLE HP SATURATED STEAM | HRSG | HP SATURATED STEAM SAMPLE ISOLATION | NA | SAMPLE | 2080_00005‐2 | OPEN | CLOSED | WATER/STEAM | 3/4" | NO DATA | 5579.0 | V | NO DATA
UNIT 1 | NO | SAMPLE HP SATURATED STEAM | 01-VHHS999 | HP SATURATED STEAM SAMPLE BLOCK | UNDR HP DRUM EAST | SAMPLE HP SATURATED STEAM | HRSG | HP SATURATED STEAM SAMPLE ISOLATION | NA | SAMPLE | 2080_00005‐2 | OPEN | CLOSED | WATER/STEAM | 3/4" | NO DATA | 5580.0 | V | NO DATA
UNIT 2 UPDATED | NO | SAMPLE HP SATURATED STEAM | 02-VHHS998 | HP SATURATED STEAM SAMPLE ROOT | UNDR HP DRUM EAST | NO DATA | HRSG | HP SATURATED STEAM SAMPLE ISOLATION | NA | SAMPLE | 2080_00005‐2 | OPEN | CLOSED | WATER/STEAM | 3/4" | NO DATA | 10096.0 | V | NO DATA
UNIT 2 UPDATED | NO | SAMPLE HP SATURATED STEAM | 02-VHHS999 | HP SATURATED STEAM SAMPLE BLOCK | UNDR HP DRUM EAST | NO DATA | HRSG | HP SATURATED STEAM SAMPLE ISOLATION | NA | SAMPLE | 2080_00005‐2 | OPEN | CLOSED | WATER/STEAM | 3/4" | NO DATA | 10097.0 | V | NO DATA
UNIT 1 | NO | SAMPLE HRH | 01-VHRS901 | HRH SAMPLE ROOT | PIPE RACK 3RD LEVEL | SAMPLE HRH | HRSG/ST | HOT REHEAT STEAM SAMPLE ISOLATION | NA | SAMPLE | 2080_00004‐4 | OPEN | CLOSED | STEAM | 3/4" | NO DATA | 5938.0 | V | NO DATA
UNIT 1 | NO | SAMPLE HRH | 01-VHRS902 | HRH SAMPLE BLOCK | PIPE RACK 3RD LEVEL | SAMPLE HRH | HRSG/ST | HOT REHEAT STEAM SAMPLE ISOLATION | NA | SAMPLE | 2080_00004‐4 | OPEN | CLOSED | STEAM | 3/4" | NO DATA | 5939.0 | V | NO DATA
UNIT 2 UPDATED | NO | SAMPLE HRH | 02-VHRS901 | HRH SAMPLE ROOT | PIPE RACK 3RD LEVEL | NO DATA | HRSG/ST | HOT REHEAT STEAM SAMPLE ISOLATION | NA | SAMPLE | 2080_00004‐4 | OPEN | CLOSED | STEAM | 3/4" | NO DATA | 10458.0 | V | NO DATA
UNIT 2 UPDATED | NO | SAMPLE HRH | 02-VHRS902 | HRH SAMPLE BLOCK | PIPE RACK 3RD LEVEL | NO DATA | HRSG/ST | HOT REHEAT STEAM SAMPLE ISOLATION | NA | SAMPLE | 2080_00004‐4 | OPEN | CLOSED | STEAM | 3/4" | NO DATA | 10459.0 | V | NO DATA
UNIT 1 | NO | SAMPLE IP DRUM | 01-VHIS973 | IP DRUM WATER SAMPLE ROOT | UNDER IP DRUM EAST | SAMPLE IP DRUM | HRSG/ IP DRUM | IP DRUM WATER SAMPLE ISOLATION | NA | SAMPLE | 2080_00004‐2 | OPEN | CLOSED | WATER | 3/4" | NO DATA | 5676.0 | V | NO DATA
UNIT 1 | NO | SAMPLE IP DRUM | 01-VHIS974 | IP DRUM WATER SAMPLE BLOCK | UNDER IP DRUM EAST | SAMPLE IP DRUM | HRSG/ IP DRUM | IP DRUM WATER SAMPLE ISOLATION | NA | SAMPLE | 2080_00004‐2 | OPEN | CLOSED | WATER | 3/4" | NO DATA | 5677.0 | V | NO DATA
UNIT 2 UPDATED | NO | SAMPLE IP DRUM | 02-VHIS973 | IP DRUM WATER SAMPLE ROOT | UNDER IP DRUM EAST | NO DATA | HRSG/ IP DRUM | IP DRUM WATER SAMPLE ISOLATION | NA | SAMPLE | 2080_00004‐2 | OPEN | CLOSED | WATER | 3/4" | NO DATA | 10203.0 | V | NO DATA
UNIT 2 UPDATED | NO | SAMPLE IP DRUM | 02-VHIS974 | IP DRUM WATER SAMPLE BLOCK | UNDER IP DRUM EAST | NO DATA | HRSG/ IP DRUM | IP DRUM WATER SAMPLE ISOLATION | NA | SAMPLE | 2080_00004‐2 | OPEN | CLOSED | WATER | 3/4" | NO DATA | 10204.0 | V | NO DATA
UNIT 1 | NO | SAMPLE IP STEAM | 01-VHIS982 | IP SUPERHEATED STEAM SAMPLE ROOT | HRSG LOWER WEST | SAMPLE IP STEAM | NO DATA | IP SUPERHEATED STEAM SAMPLE ISOLATION | NA | SAMPLE | 2080_00004‐3 | OPEN | CLOSED | STEAM | 3/4" | NO DATA | 5684.0 | V | NO DATA
UNIT 1 | NO | SAMPLE IP STEAM | 01-VHIS983 | IP SUPERHEATED STEAM SAMPLE BLOCK | HRSG LOWER WEST | SAMPLE IP STEAM | NO DATA | IP SUPERHEATED STEAM SAMPLE ISOLATION | NA | SAMPLE | 2080_00004‐3 | OPEN | CLOSED | STEAM | 3/4" | NO DATA | 5685.0 | V | NO DATA
UNIT 2 UPDATED | NO | SAMPLE IP STEAM | 02-VHIS982 | IP SUPERHEATED STEAM SAMPLE ROOT | HRSG LOWER WEST | NO DATA | NO DATA | IP SUPERHEATED STEAM SAMPLE ISOLATION | NA | SAMPLE | 2080_00004‐3 | OPEN | CLOSED | STEAM | 3/4" | NO DATA | 10210.0 | V | NO DATA
UNIT 2 UPDATED | NO | SAMPLE IP STEAM | 02-VHIS983 | IP SUPERHEATED STEAM SAMPLE BLOCK | HRSG LOWER WEST | NO DATA | NO DATA | IP SUPERHEATED STEAM SAMPLE ISOLATION | NA | SAMPLE | 2080_00004‐3 | OPEN | CLOSED | STEAM | 3/4" | NO DATA | 10211.0 | V | NO DATA
UNIT 2 UPDATED | NO | SAMPLE LP STEAM | 02-VHLS808 | LP STEAM SAMPLE | HRSG LOWER WEST | NO DATA | NO DATA | LP SUPERHEATED STEAM SAMPLE ISOLATION | NA | SAMPLE | 2080_00003‐2 | OPEN | CLOSED | WATER/STEAM | 3/4" | NO DATA | 10237.0 | V | NO DATA
UNIT 2 UPDATED | NO | SAMPLE LP STEAM | 02-VHLS809 | LP STEAM SAMPLE | HRSG LOWER WEST | NO DATA | NO DATA | LP SUPERHEATED STEAM SAMPLE ISOLATION | NA | SAMPLE | 2080_00003‐2 | OPEN | CLOSED | WATER/STEAM | 3/4" | NO DATA | 10238.0 | V | NO DATA
UNIT 2 UPDATED | PRINTING | HRSG/BFW HP/CND | 02-VHHS926 | HP COLD FILL ROOT | PIPE RACK 1ST LEVEL | NO DATA | NO DATA | HP BOILER FILL ISOLATION | NA | HRSG | 2080_00005‐1 | OPEN | CLOSED | WATER | 2" | NO DATA | 10026.0 | V | NO DATA
UNIT 2 UPDATED | PRINTING | HRSG/BFW HP/CND | 02-VHHS928 | HP COLD FILL BLOCK | PIPE RACK 1ST LEVEL | NO DATA | NO DATA | HP BOILER FILL ISOLATION | NA | HRSG | 2080_00005‐1 | OPEN | CLOSED | WATER | 2" | NO DATA | 10028.0 | V | NO DATA
UNIT 2 UPDATED | PRINTING | HRSG/HP/HP DRUM | 02-VHHS907 | HP DRUM LCV BYPASS | HRSG LOWER WEST | NO DATA | HRSG/ST | HP DRUM LCV BYPASS | NA | HRSG | 2080_00005‐1 | CLOSED | CLOSED | WATER | 2" | NO DATA | 10000.0 | V | NO DATA
UNIT 2 UPDATED | PRINTING | HRSG/IP/IP ECON/CND | 02-VHIS904 | IP COLD FILL BLOCK | PIPE RACK 1ST LEVEL | NO DATA | NO DATA | IP FEEDWATER BOILER FILL ISOLATION | NA | HRSG | 2080_00004‐1 | CLOSED | CLOSED | WATER | 2" | NO DATA | 10135.0 | V | NO DATA
UNIT 1 | PRINTING | HRSG/BFW HP/CND | 01-VHHS926 | HP COLD FILL ROOT | PIPE RACK 1ST LEVEL | HRSG/FW HP/CND | NO DATA | HP BOILER FILL ISOLATION | NA | HRSG | 2080_00005‐1 | OPEN | CLOSED | WATER | 2" | NO DATA | 5509.0 | V | NO DATA
UNIT 1 | PRINTING | HRSG/BFW HP/CND | 01-VHHS928 | HP COLD FILL BLOCK | PIPE RACK 1ST LEVEL | HRSG/FW HP/CND | NO DATA | HP BOILER FILL ISOLATION | NA | HRSG | 2080_00005‐1 | OPEN | CLOSED | WATER | 2" | NO DATA | 5511.0 | V | NO DATA
UNIT 1 | PRINTING | HRSG/HP/HP DRUM | 01-VHHS901 | HP DRUM HIGH FLOW LCV INLET EQUALIZING | HRSG LOWER WEST | HRSG/ECON HP/01-LCV-HHS901/01-MOV-HHS901 | NO DATA | HP FEEDWATER CONTROL VALVE ISOLATION | NA | HRSG | 2080_00005‐1 | OPEN | CLOSED | WATER | 12" | NO DATA | 5481.0 | V | NO DATA
UNIT 1 | PRINTING | HRSG/HP/HP DRUM | 01-VHHS902 | HP DRUM HIGH FLOW LCV OUTLET EQUALIZING | HRSG LOWER WEST | HRSG/ECON HP/01-LCV-HHS901/01-MOV-HHS901 | NO DATA | HP FEEDWATER CONTROL VALVE ISOLATION | NA | HRSG | 2080_00005‐1 | OPEN | CLOSED | WATER | 12" | NO DATA | 5483.0 | V | NO DATA
UNIT 1 | PRINTING | HRSG/HP/HP DRUM | 01-VHHS903 | HP DRUM LOW FLOW LCV INLET EQUALIZING | HRSG LOWER WEST | HRSG/ECON HP/01-LCV-HHS902/01-MOV-HHS901 | NO DATA | HP FEEDWATER CONTROL VALVE ISOLATION | NA | HRSG | 2080_00005‐1 | OPEN | CLOSED | WATER | 6" | NO DATA | 5485.0 | V | NO DATA
UNIT 1 | PRINTING | HRSG/HP/HP DRUM | 01-VHHS904 | HP DRUM LOW FLOW LCV OUTLET EQUALIZING | HRSG LOWER WEST | HRSG/ECON HP/01-LCV-HHS902/01-MOV-HHS901 | SPARGING | HP FEEDWATER CONTROL VALVE ISOLATION | NA | HRSG | 2080_00005‐1 | CLOSED | CLOSED | WATER | 6" | NO DATA | 5487.0 | V | NO DATA
UNIT 1 | PRINTING | HRSG/HP/HP DRUM | 01-VHHS907 | HP DRUM LCV BYPASS | HRSG LOWER WEST | HRSG/ECON HP | HRSG/ST | HP DRUM LCV BYPASS | NA | HRSG | 2080_00005‐1 | CLOSED | CLOSED | WATER | 2" | NO DATA | 5491.0 | V | NO DATA
UNIT 2 UPDATED | YES | SAMPLE/LP DRUM | 02-VHLS990 | LP DRUM SAMPLE ROOT | UNDR LP DRUM WEST | NO DATA | NO DATA | LP DRUM WATER SAMPLE ISOLATION | NA | SAMPLE | 2080_00003‐1 | OPEN | CLOSED | WATER | 2" | NO DATA | 10355.0 | V | NO DATA
UNIT 2 UPDATED | YES | SAMPLE/LP DRUM | 02-VHLS991 | LP DRUM SAMPLE BLOCK | UNDR LP DRUM WEST | NO DATA | NO DATA | LP DRUM WATER SAMPLE ISOLATION | NA | SAMPLE | 2080_00003‐1 | OPEN | CLOSED | WATER | 2" | NO DATA | 10356.0 | V | NO DATA
UNIT 1 | YES | SAMPLE/LP DRUM | 01-VHLS990 | LP DRUM SAMPLE ROOT | UNDR LP DRUM WEST | HRSG/DRUM LP | NO DATA | LP DRUM WATER SAMPLE ISOLATION | NA | SAMPLE | 2080_00003‐1 | OPEN | CLOSED | WATER | 2" | NO DATA | 5831.0 | V | NO DATA
UNIT 1 | YES | SAMPLE/LP DRUM | 01-VHLS991 | LP DRUM SAMPLE BLOCK | UNDR LP DRUM WEST | HRSG/DRUM LP | NO DATA | LP DRUM WATER SAMPLE ISOLATION | NA | SAMPLE | 2080_00003‐1 | OPEN | CLOSED | WATER | 2" | NO DATA | 5832.0 | V | NO DATA
BOP | NO | no data | 00-PCV-SMP811 | VALVE, NEEDLE, 1/4" COMPRESSION, REGULATING STEM | NO DATA | NO DATA | NO DATA | VALVE, NEEDLE, 1/4" COMPRESSION, REGULATING STEM | NEEDLE | no | 10-07052A | NO DATA | NO DATA | WATER | 1/4" | NO DATA | 511.0 | NO DATA | NO DATA
BOP | NO | no data | 00-PCV-SMP812 | VALVE, NEEDLE, 1/4" COMPRESSION, REGULATING STEM | NO DATA | NO DATA | NO DATA | VALVE, NEEDLE, 1/4" COMPRESSION, REGULATING STEM | NEEDLE | no | 10-07052A | NO DATA | NO DATA | WATER | 1/4" | NO DATA | 512.0 | NO DATA | NO DATA
BOP | NO | no data | 00-PCV-SMP813 | VALVE, NEEDLE, 1/4" COMPRESSION, REGULATING STEM | NO DATA | NO DATA | NO DATA | VALVE, NEEDLE, 1/4" COMPRESSION, REGULATING STEM | NEEDLE | no | 10-07052A | NO DATA | NO DATA | WATER | 1/4" | NO DATA | 513.0 | NO DATA | NO DATA
BOP | NO | no data | 00-PCV-SMP814 | VALVE, NEEDLE, 1/4" COMPRESSION, REGULATING STEM | NO DATA | NO DATA | NO DATA | VALVE, NEEDLE, 1/4" COMPRESSION, REGULATING STEM | NEEDLE | no | 10-07052A | NO DATA | NO DATA | WATER | 1/4" | NO DATA | 514.0 | NO DATA | NO DATA
BOP | NO | no data | 00-VSMP840 | VALVE, NEEDLE, 1/4" COMPRESSION, BALL STEM, GRAFOIL PACKING | NO DATA | NO DATA | NO DATA | VALVE, NEEDLE, 1/4" COMPRESSION, BALL STEM, GRAFOIL PACKING | NEEDLE | no | 10-07052A | NO DATA | NO DATA | WATER | 1/4" | NO DATA | 1985.0 | V | NO DATA
BOP | NO | no data | 00-VSMP841 | VALVE, NEEDLE, 1/4" COMPRESSION, VEE STEM | NO DATA | NO DATA | NO DATA | VALVE, NEEDLE, 1/4" COMPRESSION, VEE STEM | NEEDLE | no | 10-07052A | NO DATA | NO DATA | WATER | 1/4" | NO DATA | 1986.0 | V | NO DATA
BOP | NO | no data | 00-VSMP842 | VALVE, NEEDLE, 1/4" COMPRESSION, BALL STEM, GRAFOIL PACKING | NO DATA | NO DATA | NO DATA | VALVE, NEEDLE, 1/4" COMPRESSION, BALL STEM, GRAFOIL PACKING | NEEDLE | no | 10-07052A | NO DATA | NO DATA | WATER | 1/4" | NO DATA | 1987.0 | V | NO DATA
BOP | NO | no data | 00-VSMP843 | VALVE, NEEDLE, 1/4" COMPRESSION, VEE STEM | NO DATA | NO DATA | NO DATA | VALVE, NEEDLE, 1/4" COMPRESSION, VEE STEM | NEEDLE | no | 10-07052A | NO DATA | NO DATA | WATER | 1/4" | NO DATA | 1988.0 | V | NO DATA
BOP | NO | no data | 00-VSMP846 | VALVE, NEEDLE, 1/4" COMPRESSION, BALL STEM, GRAFOIL PACKING | NO DATA | NO DATA | NO DATA | VALVE, NEEDLE, 1/4" COMPRESSION, BALL STEM, GRAFOIL PACKING | NEEDLE | no | 10-07052A | NO DATA | NO DATA | WATER | 1/4" | NO DATA | 1991.0 | V | NO DATA
BOP | NO | no data | 00-VSMP847 | VALVE, NEEDLE, 1/4" COMPRESSION, VEE STEM | NO DATA | NO DATA | NO DATA | VALVE, NEEDLE, 1/4" COMPRESSION, VEE STEM | NEEDLE | no | 10-07052A | NO DATA | NO DATA | WATER | 1/4" | NO DATA | 1992.0 | V | NO DATA
BOP | NO | no data | 00-VSMP850 | VALVE, NEEDLE, 1/4" COMPRESSION, BALL STEM, GRAFOIL PACKING | NO DATA | NO DATA | NO DATA | VALVE, NEEDLE, 1/4" COMPRESSION, BALL STEM, GRAFOIL PACKING | NEEDLE | no | 10-07052A | NO DATA | NO DATA | WATER | 1/4" | NO DATA | 1995.0 | V | NO DATA
BOP | NO | no data | 00-VSMP851 | VALVE, NEEDLE, 3/8" COMPRESSION, VEE STEM | NO DATA | NO DATA | NO DATA | VALVE, NEEDLE, 3/8" COMPRESSION, VEE STEM | NEEDLE | no | 10-07052A | NO DATA | NO DATA | WATER | 3/8" | NO DATA | 1996.0 | V | NO DATA
BOP | NO | no data | 00-VWDR802 | THROTTLING VALVE | NO DATA | NO DATA | NO DATA | THROTTLING VALVE | NEEDLE | no | JJ05792-07-PI | NO DATA | NO DATA | SERVICE WATER | 1/2" | NO DATA | 2104.0 | V | NO DATA
BOP | NO | no data | 00-VWDR805 | THROTTLING VALVE | NO DATA | NO DATA | NO DATA | THROTTLING VALVE | NEEDLE | no | JJ05792-07-PI | NO DATA | NO DATA | SERVICE WATER | 1/2" | NO DATA | 2107.0 | V | NO DATA
UNIT 1 | NO | no data | 01-PCV-SMP802 | VALVE, NEEDLE, 1/4" COMPRESSION, REGULATING STEM | NO DATA | NO DATA | NO DATA | VALVE, NEEDLE, 1/4" COMPRESSION, REGULATING STEM | NEEDLE | no | 10-07051A | NO DATA | NO DATA | WATER | 1/4" | NO DATA | 3650.0 | NO DATA | NO DATA
UNIT 1 | NO | no data | 01-PCV-SMP803 | VALVE, NEEDLE, 1/4" COMPRESSION, REGULATING STEM | NO DATA | NO DATA | NO DATA | VALVE, NEEDLE, 1/4" COMPRESSION, REGULATING STEM | NEEDLE | no | 10-07051A | NO DATA | NO DATA | WATER | 1/4" | NO DATA | 3651.0 | NO DATA | NO DATA
UNIT 1 | NO | no data | 01-PCV-SMP806 | VALVE, NEEDLE, 1/4" COMPRESSION, REGULATING STEM | NO DATA | NO DATA | NO DATA | VALVE, NEEDLE, 1/4" COMPRESSION, REGULATING STEM | NEEDLE | no | 10-07051A | NO DATA | NO DATA | WATER | 1/4" | NO DATA | 3654.0 | NO DATA | NO DATA
UNIT 1 | NO | no data | 01-VBDN802 | THROTTLING VALVE | NO DATA | NO DATA | NO DATA | THROTTLING VALVE | NEEDLE | no | JJ05792-06-PI | NO DATA | NO DATA | SERVICE WATER | 1/2" | NO DATA | 4119.0 | V | NO DATA
UNIT 1 | NO | no data | 01-VBDN805 | THROTTLING VALVE | NO DATA | NO DATA | NO DATA | THROTTLING VALVE | NEEDLE | no | JJ05792-06-PI | NO DATA | NO DATA | SERVICE WATER | 1/2" | NO DATA | 4122.0 | V | NO DATA
UNIT 1 | NO | no data | 01-VPDR809 | THROTTLING VALVE | NO DATA | NO DATA | NO DATA | THROTTLING VALVE | NEEDLE | no | JJ05792-09-PI | NO DATA | NO DATA | AIR | 1/2" | NO DATA | 6373.0 | V | NO DATA
UNIT 1 | NO | no data | 01-VPDR812 | THROTTLING VALVE | NO DATA | NO DATA | NO DATA | THROTTLING VALVE | NEEDLE | no | JJ05792-09-PI | NO DATA | NO DATA | AIR | 1/2" | NO DATA | 6375.0 | V | NO DATA
UNIT 1 | NO | no data | 01-VSMP800 | VALVE, NEEDLE, 1/4" COMPRESSION, BALL STEM, GRAFOIL PACKING | NO DATA | NO DATA | NO DATA | VALVE, NEEDLE, 1/4" COMPRESSION, BALL STEM, GRAFOIL PACKING | NEEDLE | no | 10-07051A | NO DATA | NO DATA | WATER | 1/4" | NO DATA | 6385.0 | V | NO DATA
UNIT 1 | NO | no data | 01-VSMP801 | VALVE, NEEDLE, 1/4" COMPRESSION, VEE STEM | NO DATA | NO DATA | NO DATA | VALVE, NEEDLE, 1/4" COMPRESSION, VEE STEM | NEEDLE | no | 10-07051A | NO DATA | NO DATA | WATER | 1/4" | NO DATA | 6386.0 | V | NO DATA
UNIT 1 | NO | no data | 01-VSMP802 | VALVE, NEEDLE, 1/4" COMPRESSION, BALL STEM, GRAFOIL PACKING | NO DATA | NO DATA | NO DATA | VALVE, NEEDLE, 1/4" COMPRESSION, BALL STEM, GRAFOIL PACKING | NEEDLE | no | 10-07051A | NO DATA | NO DATA | WATER | 1/4" | NO DATA | 6387.0 | V | NO DATA
UNIT 1 | NO | no data | 01-VSMP803 | VALVE, NEEDLE, 1/4" COMPRESSION, VEE STEM | NO DATA | NO DATA | NO DATA | VALVE, NEEDLE, 1/4" COMPRESSION, VEE STEM | NEEDLE | no | 10-07051A | NO DATA | NO DATA | WATER | 1/4" | NO DATA | 6388.0 | V | NO DATA
UNIT 1 | NO | no data | 01-VSMP804 | VALVE, NEEDLE, 1/4" COMPRESSION, BALL STEM, GRAFOIL PACKING | NO DATA | NO DATA | NO DATA | VALVE, NEEDLE, 1/4" COMPRESSION, BALL STEM, GRAFOIL PACKING | NEEDLE | no | 10-07051A | NO DATA | NO DATA | WATER | 1/4" | NO DATA | 6389.0 | V | NO DATA
UNIT 1 | NO | no data | 01-VSMP805 | VALVE, NEEDLE, 1/4" COMPRESSION, VEE STEM | NO DATA | NO DATA | NO DATA | VALVE, NEEDLE, 1/4" COMPRESSION, VEE STEM | NEEDLE | no | 10-07051A | NO DATA | NO DATA | WATER | 1/4" | NO DATA | 6390.0 | V | NO DATA
UNIT 1 | NO | no data | 01-VSMP808 | VALVE, NEEDLE, 1/4" COMPRESSION, BALL STEM, GRAFOIL PACKING | NO DATA | NO DATA | NO DATA | VALVE, NEEDLE, 1/4" COMPRESSION, BALL STEM, GRAFOIL PACKING | NEEDLE | no | 10-07051A | NO DATA | NO DATA | WATER | 1/4" | NO DATA | 6393.0 | V | NO DATA
UNIT 1 | NO | no data | 01-VSMP809 | VALVE, NEEDLE, 3/8" COMPRESSION, BALL STEM, GRAFOIL PACKING | NO DATA | NO DATA | NO DATA | VALVE, NEEDLE, 3/8" COMPRESSION, BALL STEM, GRAFOIL PACKING | NEEDLE | no | 10-07051A | NO DATA | NO DATA | WATER | 3/8" | NO DATA | 6394.0 | V | NO DATA
UNIT 1 | NO | no data | 01-VSMP812 | VALVE, NEEDLE, 1/4" COMPRESSION, BALL STEM, GRAFOIL PACKING | NO DATA | NO DATA | NO DATA | VALVE, NEEDLE, 1/4" COMPRESSION, BALL STEM, GRAFOIL PACKING | NEEDLE | no | 10-07051A | NO DATA | NO DATA | WATER | 1/4" | NO DATA | 6397.0 | V | NO DATA
UNIT 1 | NO | no data | 01-VSMP813 | VALVE, NEEDLE, 1/4" COMPRESSION, VEE STEM, PEEK PACKING | NO DATA | NO DATA | NO DATA | VALVE, NEEDLE, 1/4" COMPRESSION, VEE STEM, PEEK PACKING | NEEDLE | no | 10-07051A | NO DATA | NO DATA | WATER | 1/4" | NO DATA | 6398.0 | V | NO DATA
UNIT 1 | NO | no data | 01-VSMP816 | VALVE, NEEDLE, 1/4" COMPRESSION, BALL STEM, GRAFOIL PACKING | NO DATA | NO DATA | NO DATA | VALVE, NEEDLE, 1/4" COMPRESSION, BALL STEM, GRAFOIL PACKING | NEEDLE | no | 10-07051A | NO DATA | NO DATA | WATER | 1/4" | NO DATA | 6401.0 | V | NO DATA
UNIT 1 | NO | no data | 01-VSMP817 | VALVE, NEEDLE, 3/8" COMPRESSION, BALL STEM, GRAFOIL PACKING | NO DATA | NO DATA | NO DATA | VALVE, NEEDLE, 3/8" COMPRESSION, BALL STEM, GRAFOIL PACKING | NEEDLE | no | 10-07051A | NO DATA | NO DATA | WATER | 3/8" | NO DATA | 6402.0 | V | NO DATA
UNIT 1 | NO | no data | 01-VSMP820 | VALVE, NEEDLE, 1/4" COMPRESSION, BALL STEM, GRAFOIL PACKING | NO DATA | NO DATA | NO DATA | VALVE, NEEDLE, 1/4" COMPRESSION, BALL STEM, GRAFOIL PACKING | NEEDLE | no | 10-07051A | NO DATA | NO DATA | WATER | 1/4" | NO DATA | 6405.0 | V | NO DATA
UNIT 1 | NO | no data | 01-VSMP821 | VALVE, NEEDLE, 3/8" COMPRESSION, BALL STEM, GRAFOIL PACKING | NO DATA | NO DATA | NO DATA | VALVE, NEEDLE, 3/8" COMPRESSION, BALL STEM, GRAFOIL PACKING | NEEDLE | no | 10-07051A | NO DATA | NO DATA | WATER | 3/8" | NO DATA | 6406.0 | V | NO DATA
UNIT 1 | NO | no data | 01-VSMP824 | VALVE, NEEDLE, 1/4" COMPRESSION, BALL STEM, GRAFOIL PACKING | NO DATA | NO DATA | NO DATA | VALVE, NEEDLE, 1/4" COMPRESSION, BALL STEM, GRAFOIL PACKING | NEEDLE | no | 10-07051A | NO DATA | NO DATA | WATER | 1/4" | NO DATA | 6409.0 | V | NO DATA
UNIT 1 | NO | no data | 01-VSMP825 | VALVE, NEEDLE, 3/8" COMPRESSION, BALL STEM, GRAFOIL PACKING | NO DATA | NO DATA | NO DATA | VALVE, NEEDLE, 3/8" COMPRESSION, BALL STEM, GRAFOIL PACKING | NEEDLE | no | 10-07051A | NO DATA | NO DATA | WATER | 3/8" | NO DATA | 6410.0 | V | NO DATA
UNIT 1 | NO | no data | 01-VSMP828 | VALVE, NEEDLE, 1/4" COMPRESSION, BALL STEM, GRAFOIL PACKING | NO DATA | NO DATA | NO DATA | VALVE, NEEDLE, 1/4" COMPRESSION, BALL STEM, GRAFOIL PACKING | NEEDLE | no | 10-07051A | NO DATA | NO DATA | WATER | 1/4" | NO DATA | 6413.0 | V | NO DATA
UNIT 1 | NO | no data | 01-VSMP829 | VALVE, NEEDLE, 1/4" COMPRESSION, BALL STEM, GRAFOIL PACKING | NO DATA | NO DATA | NO DATA | VALVE, NEEDLE, 1/4" COMPRESSION, BALL STEM, GRAFOIL PACKING | NEEDLE | no | 10-07051A | NO DATA | NO DATA | WATER | 1/4" | NO DATA | 6414.0 | V | NO DATA
UNIT 1 | NO | no data | 01-VSMP832 | VALVE, NEEDLE, 1/4" COMPRESSION, BALL STEM, GRAFOIL PACKING | NO DATA | NO DATA | NO DATA | VALVE, NEEDLE, 1/4" COMPRESSION, BALL STEM, GRAFOIL PACKING | NEEDLE | no | 10-07051A | NO DATA | NO DATA | WATER | 1/4" | NO DATA | 6417.0 | V | NO DATA
UNIT 1 | NO | no data | 01-VSMP833 | VALVE, NEEDLE, 3/8" COMPRESSION, BALL STEM, GRAFOIL PACKING | NO DATA | NO DATA | NO DATA | VALVE, NEEDLE, 3/8" COMPRESSION, BALL STEM, GRAFOIL PACKING | NEEDLE | no | 10-07051A | NO DATA | NO DATA | WATER | 3/8" | NO DATA | 6418.0 | V | NO DATA
UNIT 1 | NO | no data | 01-VSMP836 | VALVE, NEEDLE, 1/4" COMPRESSION, BALL STEM, GRAFOIL PACKING | NO DATA | NO DATA | NO DATA | VALVE, NEEDLE, 1/4" COMPRESSION, BALL STEM, GRAFOIL PACKING | NEEDLE | no | 10-07051A | NO DATA | NO DATA | WATER | 1/4" | NO DATA | 6421.0 | V | NO DATA
UNIT 1 | NO | no data | 01-VSMP837 | VALVE, NEEDLE, 3/8" COMPRESSION, BALL STEM, GRAFOIL PACKING | NO DATA | NO DATA | NO DATA | VALVE, NEEDLE, 3/8" COMPRESSION, BALL STEM, GRAFOIL PACKING | NEEDLE | no | 10-07051A | NO DATA | NO DATA | WATER | 3/8" | NO DATA | 6422.0 | V | NO DATA
UNIT 2 | NO | no data | 02-PCV-SMP802 | VALVE, NEEDLE, 1/4" COMPRESSION, REGULATING STEM | NO DATA | NO DATA | NO DATA | VALVE, NEEDLE, 1/4" COMPRESSION, REGULATING STEM | NEEDLE | no | 10-07052A | NO DATA | NO DATA | WATER | 1/4" | NO DATA | 8188.0 | NO DATA | NO DATA
UNIT 2 | NO | no data | 02-PCV-SMP803 | VALVE, NEEDLE, 1/4" COMPRESSION, REGULATING STEM | NO DATA | NO DATA | NO DATA | VALVE, NEEDLE, 1/4" COMPRESSION, REGULATING STEM | NEEDLE | no | 10-07052A | NO DATA | NO DATA | WATER | 1/4" | NO DATA | 8189.0 | NO DATA | NO DATA
UNIT 2 | NO | no data | 02-PCV-SMP806 | VALVE, NEEDLE, 1/4" COMPRESSION, REGULATING STEM | NO DATA | NO DATA | NO DATA | VALVE, NEEDLE, 1/4" COMPRESSION, REGULATING STEM | NEEDLE | no | 10-07052A | NO DATA | NO DATA | WATER | 1/4" | NO DATA | 8192.0 | NO DATA | NO DATA
UNIT 2 | NO | no data | 02-VBDN805 | THROTTLING VALVE | NO DATA | NO DATA | NO DATA | THROTTLING VALVE | NEEDLE | no | JJ05792-06-PI | NO DATA | NO DATA | SERVICE WATER | 1/2" | NO DATA | 8687.0 | V | NO DATA
UNIT 2 | NO | no data | 02-VPDR809 | THROTTLING VALVE | NO DATA | NO DATA | NO DATA | THROTTLING VALVE | NEEDLE | no | JJ05792-09-PI | NO DATA | NO DATA | AIR | 1/2" | NO DATA | 10892.0 | V | NO DATA
UNIT 2 | NO | no data | 02-VPDR812 | THROTTLING VALVE | NO DATA | NO DATA | NO DATA | THROTTLING VALVE | NEEDLE | no | JJ05792-09-PI | NO DATA | NO DATA | AIR | 1/2" | NO DATA | 10894.0 | V | NO DATA
UNIT 2 | NO | no data | 02-VSMP800 | VALVE, NEEDLE, 1/4" COMPRESSION, BALL STEM, GRAFOIL PACKING | NO DATA | NO DATA | NO DATA | VALVE, NEEDLE, 1/4" COMPRESSION, BALL STEM, GRAFOIL PACKING | NEEDLE | no | 10-07052A | NO DATA | NO DATA | WATER | 1/4" | NO DATA | 10903.0 | V | NO DATA
UNIT 2 | NO | no data | 02-VSMP801 | VALVE, NEEDLE, 1/4" COMPRESSION, VEE STEM | NO DATA | NO DATA | NO DATA | VALVE, NEEDLE, 1/4" COMPRESSION, VEE STEM | NEEDLE | no | 10-07052A | NO DATA | NO DATA | WATER | 1/4" | NO DATA | 10904.0 | V | NO DATA
UNIT 2 | NO | no data | 02-VSMP802 | VALVE, NEEDLE, 1/4" COMPRESSION, BALL STEM, GRAFOIL PACKING | NO DATA | NO DATA | NO DATA | VALVE, NEEDLE, 1/4" COMPRESSION, BALL STEM, GRAFOIL PACKING | NEEDLE | no | 10-07052A | NO DATA | NO DATA | WATER | 1/4" | NO DATA | 10905.0 | V | NO DATA
UNIT 2 | NO | no data | 02-VSMP803 | VALVE, NEEDLE, 1/4" COMPRESSION, VEE STEM | NO DATA | NO DATA | NO DATA | VALVE, NEEDLE, 1/4" COMPRESSION, VEE STEM | NEEDLE | no | 10-07052A | NO DATA | NO DATA | WATER | 1/4" | NO DATA | 10906.0 | V | NO DATA
UNIT 2 | NO | no data | 02-VSMP804 | VALVE, NEEDLE, 1/4" COMPRESSION, BALL STEM, GRAFOIL PACKING | NO DATA | NO DATA | NO DATA | VALVE, NEEDLE, 1/4" COMPRESSION, BALL STEM, GRAFOIL PACKING | NEEDLE | no | 10-07052A | NO DATA | NO DATA | WATER | 1/4" | NO DATA | 10907.0 | V | NO DATA
UNIT 2 | NO | no data | 02-VSMP805 | VALVE, NEEDLE, 1/4" COMPRESSION, VEE STEM | NO DATA | NO DATA | NO DATA | VALVE, NEEDLE, 1/4" COMPRESSION, VEE STEM | NEEDLE | no | 10-07052A | NO DATA | NO DATA | WATER | 1/4" | NO DATA | 10908.0 | V | NO DATA
UNIT 2 | NO | no data | 02-VSMP808 | VALVE, NEEDLE, 1/4" COMPRESSION, BALL STEM, GRAFOIL PACKING | NO DATA | NO DATA | NO DATA | VALVE, NEEDLE, 1/4" COMPRESSION, BALL STEM, GRAFOIL PACKING | NEEDLE | no | 10-07052A | NO DATA | NO DATA | WATER | 1/4" | NO DATA | 10911.0 | V | NO DATA
UNIT 2 | NO | no data | 02-VSMP809 | VALVE, NEEDLE, 3/8" COMPRESSION, BALL STEM, GRAFOIL PACKING | NO DATA | NO DATA | NO DATA | VALVE, NEEDLE, 3/8" COMPRESSION, BALL STEM, GRAFOIL PACKING | NEEDLE | no | 10-07052A | NO DATA | NO DATA | WATER | 3/8" | NO DATA | 10912.0 | V | NO DATA
UNIT 2 | NO | no data | 02-VSMP812 | VALVE, NEEDLE, 1/4" COMPRESSION, BALL STEM, GRAFOIL PACKING | NO DATA | NO DATA | NO DATA | VALVE, NEEDLE, 1/4" COMPRESSION, BALL STEM, GRAFOIL PACKING | NEEDLE | no | 10-07052A | NO DATA | NO DATA | WATER | 1/4" | NO DATA | 10915.0 | V | NO DATA
UNIT 2 | NO | no data | 02-VSMP813 | VALVE, NEEDLE, 1/4" COMPRESSION, VEE STEM, PEEK PACKING | NO DATA | NO DATA | NO DATA | VALVE, NEEDLE, 1/4" COMPRESSION, VEE STEM, PEEK PACKING | NEEDLE | no | 10-07052A | NO DATA | NO DATA | WATER | 1/4" | NO DATA | 10916.0 | V | NO DATA
UNIT 2 | NO | no data | 02-VSMP816 | VALVE, NEEDLE, 1/4" COMPRESSION, BALL STEM, GRAFOIL PACKING | NO DATA | NO DATA | NO DATA | VALVE, NEEDLE, 1/4" COMPRESSION, BALL STEM, GRAFOIL PACKING | NEEDLE | no | 10-07052A | NO DATA | NO DATA | WATER | 1/4" | NO DATA | 10919.0 | V | NO DATA
UNIT 2 | NO | no data | 02-VSMP817 | VALVE, NEEDLE, 3/8" COMPRESSION, BALL STEM, GRAFOIL PACKING | NO DATA | NO DATA | NO DATA | VALVE, NEEDLE, 3/8" COMPRESSION, BALL STEM, GRAFOIL PACKING | NEEDLE | no | 10-07052A | NO DATA | NO DATA | WATER | 3/8" | NO DATA | 10920.0 | V | NO DATA
UNIT 2 | NO | no data | 02-VSMP820 | VALVE, NEEDLE, 1/4" COMPRESSION, BALL STEM, GRAFOIL PACKING | NO DATA | NO DATA | NO DATA | VALVE, NEEDLE, 1/4" COMPRESSION, BALL STEM, GRAFOIL PACKING | NEEDLE | no | 10-07052A | NO DATA | NO DATA | WATER | 1/4" | NO DATA | 10923.0 | V | NO DATA
UNIT 2 | NO | no data | 02-VSMP821 | VALVE, NEEDLE, 3/8" COMPRESSION, BALL STEM, GRAFOIL PACKING | NO DATA | NO DATA | NO DATA | VALVE, NEEDLE, 3/8" COMPRESSION, BALL STEM, GRAFOIL PACKING | NEEDLE | no | 10-07052A | NO DATA | NO DATA | WATER | 3/8" | NO DATA | 10924.0 | V | NO DATA
UNIT 2 | NO | no data | 02-VSMP824 | VALVE, NEEDLE, 1/4" COMPRESSION, BALL STEM, GRAFOIL PACKING | NO DATA | NO DATA | NO DATA | VALVE, NEEDLE, 1/4" COMPRESSION, BALL STEM, GRAFOIL PACKING | NEEDLE | no | 10-07052A | NO DATA | NO DATA | WATER | 1/4" | NO DATA | 10927.0 | V | NO DATA
UNIT 2 | NO | no data | 02-VSMP825 | VALVE, NEEDLE, 3/8" COMPRESSION, BALL STEM, GRAFOIL PACKING | NO DATA | NO DATA | NO DATA | VALVE, NEEDLE, 3/8" COMPRESSION, BALL STEM, GRAFOIL PACKING | NEEDLE | no | 10-07052A | NO DATA | NO DATA | WATER | 3/8" | NO DATA | 10928.0 | V | NO DATA
UNIT 2 | NO | no data | 02-VSMP828 | VALVE, NEEDLE, 1/4" COMPRESSION, BALL STEM, GRAFOIL PACKING | NO DATA | NO DATA | NO DATA | VALVE, NEEDLE, 1/4" COMPRESSION, BALL STEM, GRAFOIL PACKING | NEEDLE | no | 10-07052A | NO DATA | NO DATA | WATER | 1/4" | NO DATA | 10931.0 | V | NO DATA
UNIT 2 | NO | no data | 02-VSMP829 | VALVE, NEEDLE, 1/4" COMPRESSION, BALL STEM, GRAFOIL PACKING | NO DATA | NO DATA | NO DATA | VALVE, NEEDLE, 1/4" COMPRESSION, BALL STEM, GRAFOIL PACKING | NEEDLE | no | 10-07052A | NO DATA | NO DATA | WATER | 1/4" | NO DATA | 10932.0 | V | NO DATA
UNIT 2 | NO | no data | 02-VSMP832 | VALVE, NEEDLE, 1/4" COMPRESSION, BALL STEM, GRAFOIL PACKING | NO DATA | NO DATA | NO DATA | VALVE, NEEDLE, 1/4" COMPRESSION, BALL STEM, GRAFOIL PACKING | NEEDLE | no | 10-07052A | NO DATA | NO DATA | WATER | 1/4" | NO DATA | 10935.0 | V | NO DATA
UNIT 2 | NO | no data | 02-VSMP833 | VALVE, NEEDLE, 3/8" COMPRESSION, BALL STEM, GRAFOIL PACKING | NO DATA | NO DATA | NO DATA | VALVE, NEEDLE, 3/8" COMPRESSION, BALL STEM, GRAFOIL PACKING | NEEDLE | no | 10-07052A | NO DATA | NO DATA | WATER | 3/8" | NO DATA | 10936.0 | V | NO DATA
UNIT 2 | NO | no data | 02-VSMP836 | VALVE, NEEDLE, 1/4" COMPRESSION, BALL STEM, GRAFOIL PACKING | NO DATA | NO DATA | NO DATA | VALVE, NEEDLE, 1/4" COMPRESSION, BALL STEM, GRAFOIL PACKING | NEEDLE | no | 10-07052A | NO DATA | NO DATA | WATER | 1/4" | NO DATA | 10939.0 | V | NO DATA
UNIT 2 | NO | no data | 02-VSMP837 | VALVE, NEEDLE, 3/8" COMPRESSION, BALL STEM, GRAFOIL PACKING | NO DATA | NO DATA | NO DATA | VALVE, NEEDLE, 3/8" COMPRESSION, BALL STEM, GRAFOIL PACKING | NEEDLE | no | 10-07052A | NO DATA | NO DATA | WATER | 3/8" | NO DATA | 10940.0 | V | NO DATA
UNIT 1 | NO | no data | 01MBA01AA821 | NO DATA | NO DATA | NO DATA | NO DATA | NO DATA | NEEDLE VALVE | no | LP-01216 | NO DATA | NO DATA | AC | 1/4" | NO DATA | 2863.0 | MITSU | NO DATA
UNIT 1 | NO | no data | 01MBH01AA001 | NO DATA | NO DATA | NO DATA | NO DATA | NO DATA | NEEDLE VALVE | no | LP-01211 | NO DATA | NO DATA | AC | 2" | NO DATA | 2893.0 | MITSU | NO DATA
UNIT 1 | NO | no data | 01MBH01AA121 | NO DATA | NO DATA | NO DATA | NO DATA | NO DATA | NEEDLE VALVE | no | LP-01211 | NO DATA | NO DATA | AC | 2" | NO DATA | 2894.0 | MITSU | NO DATA
UNIT 1 | NO | no data | 01MBL01AA811 | NO DATA | NO DATA | NO DATA | NO DATA | NO DATA | NEEDLE VALVE | no | LP-01216 | NO DATA | NO DATA | AC | 1/4" | NO DATA | 3070.0 | MITSU | NO DATA
UNIT 1 | NO | no data | 01MPV01AA109 | NO DATA | NO DATA | NO DATA | NO DATA | NO DATA | NEEDLE VALVE | no | LP-01191 | NO DATA | NO DATA | LO | 1/2" | NO DATA | 3387.0 | MITSU | NO DATA
UNIT 1 | NO | no data | 01MPV01AA842 | NO DATA | NO DATA | NO DATA | NO DATA | NO DATA | NEEDLE VALVE | no | LP-01192 | NO DATA | NO DATA | LO | 8" | NO DATA | 3416.0 | MITSU | NO DATA
UNIT 1 | NO | no data | 01MPV21AA807 | NO DATA | NO DATA | NO DATA | NO DATA | NO DATA | NEEDLE VALVE | no | LP-01195 | NO DATA | NO DATA | LO | 1/2" | NO DATA | 3469.0 | MITSU | NO DATA
UNIT 1 | NO | no data | 01MPV21AA808 | NO DATA | NO DATA | NO DATA | NO DATA | NO DATA | NEEDLE VALVE | no | LP-01195 | NO DATA | NO DATA | LO | 1/2" | NO DATA | 3470.0 | MITSU | NO DATA
UNIT 1 | NO | no data | 01MPX01AA801 | NO DATA | NO DATA | NO DATA | NO DATA | NO DATA | NEEDLE VALVE | no | LP-01196 | NO DATA | NO DATA | OH | 1/2" | NO DATA | 3512.0 | MITSU | NO DATA
UNIT 1 | NO | no data | 01MPX01AA802 | NO DATA | NO DATA | NO DATA | NO DATA | NO DATA | NEEDLE VALVE | no | LP-01196 | NO DATA | NO DATA | OH | 1/2" | NO DATA | 3513.0 | MITSU | NO DATA
UNIT 1 | NO | no data | 01MPX01AA803 | NO DATA | NO DATA | NO DATA | NO DATA | NO DATA | NEEDLE VALVE | no | LP-01196 | NO DATA | NO DATA | OH | 1/2" | NO DATA | 3514.0 | MITSU | NO DATA
UNIT 1 | NO | no data | 01MPX01AA804 | NO DATA | NO DATA | NO DATA | NO DATA | NO DATA | NEEDLE VALVE | no | LP-01196 | NO DATA | NO DATA | OH | 1/2" | NO DATA | 3515.0 | MITSU | NO DATA
UNIT 1 | NO | no data | 01MPX01AA805 | NO DATA | NO DATA | NO DATA | NO DATA | NO DATA | NEEDLE VALVE | no | LP-01196 | NO DATA | NO DATA | OH | 1/2" | NO DATA | 3516.0 | MITSU | NO DATA
UNIT 1 | NO | no data | 01MPX01AA806 | NO DATA | NO DATA | NO DATA | NO DATA | NO DATA | NEEDLE VALVE | no | LP-01196 | NO DATA | NO DATA | OH | 1/2" | NO DATA | 3517.0 | MITSU | NO DATA
UNIT 1 | NO | no data | 01MPX01AA807 | NO DATA | NO DATA | NO DATA | NO DATA | NO DATA | NEEDLE VALVE | no | LP-01196 | NO DATA | NO DATA | OH | 1/2" | NO DATA | 3518.0 | MITSU | NO DATA
UNIT 1 | NO | no data | 01MPX01AA808 | NO DATA | NO DATA | NO DATA | NO DATA | NO DATA | NEEDLE VALVE | no | LP-01196 | NO DATA | NO DATA | OH | 1/2" | NO DATA | 3519.0 | MITSU | NO DATA
UNIT 1 | NO | no data | 01MPX01AA809 | NO DATA | NO DATA | NO DATA | NO DATA | NO DATA | NEEDLE VALVE | no | LP-01196 | NO DATA | NO DATA | OH | 1/2" | NO DATA | 3520.0 | MITSU | NO DATA
UNIT 1 | NO | no data | 01MPX01AA810 | NO DATA | NO DATA | NO DATA | NO DATA | NO DATA | NEEDLE VALVE | no | LP-01196 | NO DATA | NO DATA | OH | 1/2" | NO DATA | 3521.0 | MITSU | NO DATA
UNIT 1 | NO | no data | 01MPX01AA811 | NO DATA | NO DATA | NO DATA | NO DATA | NO DATA | NEEDLE VALVE | no | LP-01196 | NO DATA | NO DATA | OH | 1/2" | NO DATA | 3522.0 | MITSU | NO DATA
UNIT 1 | NO | no data | 01MPX01AA812 | NO DATA | NO DATA | NO DATA | NO DATA | NO DATA | NEEDLE VALVE | no | LP-01196 | NO DATA | NO DATA | OH | 1/2" | NO DATA | 3523.0 | MITSU | NO DATA
UNIT 1 | NO | no data | 01MPX01AA825 | NO DATA | NO DATA | NO DATA | NO DATA | NO DATA | NEEDLE VALVE | no | LP-01196 | NO DATA | NO DATA | OH | 1/4" | NO DATA | 3530.0 | MITSU | NO DATA
UNIT 1 | NO | no data | 01MPX01AA849 | NO DATA | NO DATA | NO DATA | NO DATA | NO DATA | NEEDLE VALVE | no | LP-01198 | NO DATA | NO DATA | OH | 1/2" | NO DATA | 3531.0 | MITSU | NO DATA
UNIT 1 | NO | no data | 01MPX01AA851 | NO DATA | NO DATA | NO DATA | NO DATA | NO DATA | NEEDLE VALVE | no | LP-01198 | NO DATA | NO DATA | OH | 1/2" | NO DATA | 3533.0 | MITSU | NO DATA
UNIT 1 | NO | no data | 01MPX01AA852 | NO DATA | NO DATA | NO DATA | NO DATA | NO DATA | NEEDLE VALVE | no | LP-01198 | NO DATA | NO DATA | OH | 1/2" | NO DATA | 3534.0 | MITSU | NO DATA
UNIT 1 | NO | no data | 01MPX01AA853 | NO DATA | NO DATA | NO DATA | NO DATA | NO DATA | NEEDLE VALVE | no | LP-01198 | NO DATA | NO DATA | OH | 1/2" | NO DATA | 3535.0 | MITSU | NO DATA
UNIT 1 | NO | no data | 01MPX01AA854 | NO DATA | NO DATA | NO DATA | NO DATA | NO DATA | NEEDLE VALVE | no | LP-01198 | NO DATA | NO DATA | OH | 1/2" | NO DATA | 3536.0 | MITSU | NO DATA
UNIT 1 | NO | no data | 01MPX01AA855 | NO DATA | NO DATA | NO DATA | NO DATA | NO DATA | NEEDLE VALVE | no | LP-01198 | NO DATA | NO DATA | OH | 1/2" | NO DATA | 3537.0 | MITSU | NO DATA
UNIT 1 | NO | no data | 01MPX01AA856 | NO DATA | NO DATA | NO DATA | NO DATA | NO DATA | NEEDLE VALVE | no | LP-01198 | NO DATA | NO DATA | OH | 1/2" | NO DATA | 3538.0 | MITSU | NO DATA
UNIT 1 | NO | no data | 01MPX01AA859 | NO DATA | NO DATA | NO DATA | NO DATA | NO DATA | NEEDLE VALVE | no | LP-01198 | NO DATA | NO DATA | OH | 1/4" | NO DATA | 3539.0 | MITSU | NO DATA
UNIT 1 | NO | no data | 01MPX01AA860 | NO DATA | NO DATA | NO DATA | NO DATA | NO DATA | NEEDLE VALVE | no | LP-01198 | NO DATA | NO DATA | OH | 1/4" | NO DATA | 3540.0 | MITSU | NO DATA
UNIT 1 | NO | no data | 01MPX11AA820 | NO DATA | NO DATA | NO DATA | NO DATA | NO DATA | NEEDLE VALVE | no | LP-01196 | NO DATA | NO DATA | OH | 1/2" | NO DATA | 3556.0 | MITSU | NO DATA
UNIT 1 | NO | no data | 01QFF11AA116 | NO DATA | NO DATA | NO DATA | NO DATA | NO DATA | NEEDLE VALVE | no | LP-01211 | NO DATA | NO DATA | IA | 1/2" | NO DATA | 3764.0 | MITSU | NO DATA
UNIT 1 | NO | no data | 01QFF11AA202 | NO DATA | NO DATA | NO DATA | NO DATA | NO DATA | NEEDLE VALVE | no | LP-01203 | NO DATA | NO DATA | AC | 1-1/2" | NO DATA | 3777.0 | MITSU | NO DATA
UNIT 2 | NO | no data | 02L01AA811 | NO DATA | NO DATA | NO DATA | NO DATA | NO DATA | NEEDLE VALVE | no | LP-01216 | NO DATA | NO DATA | AC | 1/4" | NO DATA | 7125.0 | MITSU | NO DATA
UNIT 2 | NO | no data | 02MBA01AA821 | NO DATA | NO DATA | NO DATA | NO DATA | NO DATA | NEEDLE VALVE | no | LP-01216 | NO DATA | NO DATA | AC | 1/4" | NO DATA | 7397.0 | MITSU | NO DATA
UNIT 2 | NO | no data | 02MBH01AA001 | NO DATA | NO DATA | NO DATA | NO DATA | NO DATA | NEEDLE VALVE | no | LP-01211 | NO DATA | NO DATA | AC | 2" | NO DATA | 7429.0 | MITSU | NO DATA
UNIT 2 | NO | no data | 02MBH01AA121 | NO DATA | NO DATA | NO DATA | NO DATA | NO DATA | NEEDLE VALVE | no | LP-01211 | NO DATA | NO DATA | AC | 2" | NO DATA | 7430.0 | MITSU | NO DATA
UNIT 2 | NO | no data | 02MPV01AA109 | NO DATA | NO DATA | NO DATA | NO DATA | NO DATA | NEEDLE VALVE | no | LP-01191 | NO DATA | NO DATA | LO | 1/2" | NO DATA | 7923.0 | MITSU | NO DATA
UNIT 2 | NO | no data | 02MPV01AA842 | NO DATA | NO DATA | NO DATA | NO DATA | NO DATA | NEEDLE VALVE | no | LP-01192 | NO DATA | NO DATA | LO | 8" | NO DATA | 7952.0 | MITSU | NO DATA
UNIT 2 | NO | no data | 02MPV21AA807 | NO DATA | NO DATA | NO DATA | NO DATA | NO DATA | NEEDLE VALVE | no | LP-01195 | NO DATA | NO DATA | LO | 1/2" | NO DATA | 8005.0 | MITSU | NO DATA
UNIT 2 | NO | no data | 02MPV21AA808 | NO DATA | NO DATA | NO DATA | NO DATA | NO DATA | NEEDLE VALVE | no | LP-01195 | NO DATA | NO DATA | LO | 1/2" | NO DATA | 8006.0 | MITSU | NO DATA
UNIT 2 | NO | no data | 02MPX01AA801 | NO DATA | NO DATA | NO DATA | NO DATA | NO DATA | NEEDLE VALVE | no | LP-01196 | NO DATA | NO DATA | OH | 1/2" | NO DATA | 8048.0 | MITSU | NO DATA
UNIT 2 | NO | no data | 02MPX01AA802 | NO DATA | NO DATA | NO DATA | NO DATA | NO DATA | NEEDLE VALVE | no | LP-01196 | NO DATA | NO DATA | OH | 1/2" | NO DATA | 8049.0 | MITSU | NO DATA
UNIT 2 | NO | no data | 02MPX01AA803 | NO DATA | NO DATA | NO DATA | NO DATA | NO DATA | NEEDLE VALVE | no | LP-01196 | NO DATA | NO DATA | OH | 1/2" | NO DATA | 8050.0 | MITSU | NO DATA
UNIT 2 | NO | no data | 02MPX01AA804 | NO DATA | NO DATA | NO DATA | NO DATA | NO DATA | NEEDLE VALVE | no | LP-01196 | NO DATA | NO DATA | OH | 1/2" | NO DATA | 8051.0 | MITSU | NO DATA
UNIT 2 | NO | no data | 02MPX01AA805 | NO DATA | NO DATA | NO DATA | NO DATA | NO DATA | NEEDLE VALVE | no | LP-01196 | NO DATA | NO DATA | OH | 1/2" | NO DATA | 8052.0 | MITSU | NO DATA
UNIT 2 | NO | no data | 02MPX01AA806 | NO DATA | NO DATA | NO DATA | NO DATA | NO DATA | NEEDLE VALVE | no | LP-01196 | NO DATA | NO DATA | OH | 1/2" | NO DATA | 8053.0 | MITSU | NO DATA
UNIT 2 | NO | no data | 02MPX01AA807 | NO DATA | NO DATA | NO DATA | NO DATA | NO DATA | NEEDLE VALVE | no | LP-01196 | NO DATA | NO DATA | OH | 1/2" | NO DATA | 8054.0 | MITSU | NO DATA
UNIT 2 | NO | no data | 02MPX01AA808 | NO DATA | NO DATA | NO DATA | NO DATA | NO DATA | NEEDLE VALVE | no | LP-01196 | NO DATA | NO DATA | OH | 1/2" | NO DATA | 8055.0 | MITSU | NO DATA
UNIT 2 | NO | no data | 02MPX01AA809 | NO DATA | NO DATA | NO DATA | NO DATA | NO DATA | NEEDLE VALVE | no | LP-01196 | NO DATA | NO DATA | OH | 1/2" | NO DATA | 8056.0 | MITSU | NO DATA
UNIT 2 | NO | no data | 02MPX01AA810 | NO DATA | NO DATA | NO DATA | NO DATA | NO DATA | NEEDLE VALVE | no | LP-01196 | NO DATA | NO DATA | OH | 1/2" | NO DATA | 8057.0 | MITSU | NO DATA
UNIT 2 | NO | no data | 02MPX01AA811 | NO DATA | NO DATA | NO DATA | NO DATA | NO DATA | NEEDLE VALVE | no | LP-01196 | NO DATA | NO DATA | OH | 1/2" | NO DATA | 8058.0 | MITSU | NO DATA
UNIT 2 | NO | no data | 02MPX01AA812 | NO DATA | NO DATA | NO DATA | NO DATA | NO DATA | NEEDLE VALVE | no | LP-01196 | NO DATA | NO DATA | OH | 1/2" | NO DATA | 8059.0 | MITSU | NO DATA
UNIT 2 | NO | no data | 02MPX01AA825 | NO DATA | NO DATA | NO DATA | NO DATA | NO DATA | NEEDLE VALVE | no | LP-01196 | NO DATA | NO DATA | OH | 1/4" | NO DATA | 8066.0 | MITSU | NO DATA
UNIT 2 | NO | no data | 02MPX01AA849 | NO DATA | NO DATA | NO DATA | NO DATA | NO DATA | NEEDLE VALVE | no | LP-01198 | NO DATA | NO DATA | OH | 1/2" | NO DATA | 8067.0 | MITSU | NO DATA
UNIT 2 | NO | no data | 02MPX01AA851 | NO DATA | NO DATA | NO DATA | NO DATA | NO DATA | NEEDLE VALVE | no | LP-01198 | NO DATA | NO DATA | OH | 1/2" | NO DATA | 8069.0 | MITSU | NO DATA
UNIT 2 | NO | no data | 02MPX01AA852 | NO DATA | NO DATA | NO DATA | NO DATA | NO DATA | NEEDLE VALVE | no | LP-01198 | NO DATA | NO DATA | OH | 1/2" | NO DATA | 8070.0 | MITSU | NO DATA
UNIT 2 | NO | no data | 02MPX01AA853 | NO DATA | NO DATA | NO DATA | NO DATA | NO DATA | NEEDLE VALVE | no | LP-01198 | NO DATA | NO DATA | OH | 1/2" | NO DATA | 8071.0 | MITSU | NO DATA
UNIT 2 | NO | no data | 02MPX01AA854 | NO DATA | NO DATA | NO DATA | NO DATA | NO DATA | NEEDLE VALVE | no | LP-01198 | NO DATA | NO DATA | OH | 1/2" | NO DATA | 8072.0 | MITSU | NO DATA
UNIT 2 | NO | no data | 02MPX01AA855 | NO DATA | NO DATA | NO DATA | NO DATA | NO DATA | NEEDLE VALVE | no | LP-01198 | NO DATA | NO DATA | OH | 1/2" | NO DATA | 8073.0 | MITSU | NO DATA
UNIT 2 | NO | no data | 02MPX01AA856 | NO DATA | NO DATA | NO DATA | NO DATA | NO DATA | NEEDLE VALVE | no | LP-01198 | NO DATA | NO DATA | OH | 1/2" | NO DATA | 8074.0 | MITSU | NO DATA
UNIT 2 | NO | no data | 02MPX01AA859 | NO DATA | NO DATA | NO DATA | NO DATA | NO DATA | NEEDLE VALVE | no | LP-01198 | NO DATA | NO DATA | OH | 1/4" | NO DATA | 8075.0 | MITSU | NO DATA
UNIT 2 | NO | no data | 02MPX01AA860 | NO DATA | NO DATA | NO DATA | NO DATA | NO DATA | NEEDLE VALVE | no | LP-01198 | NO DATA | NO DATA | OH | 1/4" | NO DATA | 8076.0 | MITSU | NO DATA
UNIT 2 | NO | no data | 02MPX11AA820 | NO DATA | NO DATA | NO DATA | NO DATA | NO DATA | NEEDLE VALVE | no | LP-01196 | NO DATA | NO DATA | OH | 1/2" | NO DATA | 8094.0 | MITSU | NO DATA
UNIT 2 | NO | no data | 02QFF11AA116 | NO DATA | NO DATA | NO DATA | NO DATA | NO DATA | NEEDLE VALVE | no | LP-01211 | NO DATA | NO DATA | IA | 1/2" | NO DATA | 8314.0 | MITSU | NO DATA
UNIT 2 | NO | no data | 02QFF11AA202 | NO DATA | NO DATA | NO DATA | NO DATA | NO DATA | NEEDLE VALVE | no | LP-01203 | NO DATA | NO DATA | AC | 1-1/2" | NO DATA | 8327.0 | MITSU | NO DATA
UNIT 2 NEW | HUNG | FIRE SIDE/GENERATOR/GCB/SFC | 02SS-1/Q91 | SFC TO U2 GENERATOR DISCONNECT | GCB LANDING | NO DATA | NO DATA | NO DATA | NO DATA | FIRE SIDE | NO DATA | CLOSED | OPEN | NO DATA | NO DATA | 5674.0 | 11165.0 | NO DATA | NO DATA
U1 | HUNG | FIRE SIDE/GENERATOR/GCB/SFC | 89SS-1/Q91 | SFC TO U1 GENERATOR DISCONNECT | GCB LANDING | NO DATA | NO DATA | NO DATA | NO DATA | FIRE SIDE | NO DATA | CLOSED | OPEN | NO DATA | NO DATA | 5674.0 | 11165.0 | NO DATA | NO DATA
U1 | HUNG | GENERATOR/GCB/GSU | 57GG-1/Q81 | U1 GCB GROUND (GENERATOR SIDE) | GCB LANDING | NO DATA | NO DATA | NO DATA | NO DATA | GENERATOR | NO DATA | OPEN | CLOSED | NO DATA | NO DATA | 5835.0 | 11475.0 | NO DATA | NO DATA
U1 | HUNG | GENERATOR/GCB/GSU | 57GG-2/Q81 | U2 GCB GROUND (GENERATOR SIDE) | GCB LANDING | NO DATA | NO DATA | NO DATA | NO DATA | GENERATOR | NO DATA | OPEN | CLOSED | NO DATA | NO DATA | 5863.0 | 11122.0 | NO DATA | NO DATA
U1 | HUNG | GENERATOR/GCB/GSU | 57TG-1/Q82 | U1 GCB GROUND (TRANSFORMER SIDE) | GCB LANDING | NO DATA | NO DATA | NO DATA | NO DATA | GENERATOR | NO DATA | OPEN | CLOSED | NO DATA | NO DATA | 5871.0 | 11814.0 | MITSU | NO DATA
UNIT 1 | HUNG | no data | 01-VBFW368 | PERFORMANCE HEATER TO CONDENSATE IP CHECK VALVE | UNIT 1 PERFORMANCE HEATER AREA | NO DATA | NO DATA | FG HX OUTLET TO CND CHECK | NO DATA | no | PD-064A | OPEN | CLOSED | WATER | 4" | 877.0 | 4396.0 | V | NO DATA
UNIT 2 | HUNG | NO DATA | 57TG-2/Q82 | U2 GCB GROUND (TRANSFORMER SIDE) | GCB LANDING | NO DATA | NO DATA | NO DATA | NO DATA | NO | NO DATA | NO DATA | NO DATA | NO DATA | NO DATA | NO DATA | NO DATA | NO DATA | NO DATA
UNIT 1 | HUNG | no data | 01-VAXS102 | SPARGING STEAM STRAINER PDIT | CRT LANDING | NO DATA | CRT | INSTRUMENT | NO DATA | no | PD-050A | OPEN | CLOSED | STEAM | 0.75" | 554.0 | 4021.0 | V | NO DATA
UNIT 1 | HUNG | no data | 01-VAXS122 | SPARGING STEAM STRAINER PDIT | CRT LANDING | NO DATA | CRT | INSTRUMENT | NO DATA | no | PD-050A | OPEN | CLOSED | STEAM | 0.75" | 572.0 | 4039.0 | V | NO DATA
BOP | HUNG | SAMPLE RO | 00-VDWT666 | INLET TO INTERSTAGE SILCA ANALYZER | WATER TREATMENT BUILDING | NO DATA | NO DATA | INSTRUMENT ISO | NO DATA | SAMPLE | PD-377 | OPEN | CLOSED | WATER | 0.5" | 101.0 | 1080.0 | V | NO DATA
UNIT 2 | HUNG | no data | 02-VAXS102 | SPARGING STEAM STRAINER PDIT | CRT LANDING | NO DATA | CRT | INSTRUMENT | NO DATA | no | PD-050B | OPEN | CLOSED | STEAM | 0.75" | 2065.0 | 8586.0 | V | NO DATA
UNIT 2 | HUNG | no data | 02-VAXS122 | SPARGING STEAM STRAINER PDIT | CRT LANDING | NO DATA | CRT | INSTRUMENT | NO DATA | no | PD-050B | OPEN | CLOSED | STEAM | 0.75" | 2083.0 | 8604.0 | V | NO DATA
UNIT 1 | HUNG | WATER SIDE/CRT | 01-VAXS145 | CRT SPARGING STEAM CV BYPASS | CRT LANDING | NO DATA | CRT | ACC SPRAGING MODULATING CONTROL VALVE BYPASS | NO DATA | WATER SIDE | PD-050A | OPEN | CLOSED | STEAM | 2.5" | 5998.0 | 4054.0 | V | NO DATA
UNIT 1 | HUNG | WATER SIDE/CRT/AUX STEAM | 01-VAXS152 | STEAM TO AIR EJECTOR CV BYPASS | CRT LANDING | NO DATA | CRT/AIR EJECTOR | DA EJECTOR SUPPLY CONTROL VALVE BYPASS | NO DATA | WATER SIDE | PD-050A | CLOSED | CLOSED | STEAM | 1" | 591.0 | 4058.0 | V | NO DATA
UNIT 2 UPDATED | HUNG | WATER SIDE/CRT | 02-VAXS145 | CRT SPARGING STEAM CV BYPASS | CRT LANDING | NO DATA | CRT | ACC SPRAGING MODULATING CONTROL VALVE BYPASS | NO DATA | WATER SIDE | PD-050B | OPEN | CLOSED | STEAM | 2.5" | 5995.0 | 8619.0 | V | NO DATA
UNIT 2 UPDATED | HUNG | WATER SIDE/CRT/AUX STEAM | 02-VAXS152 | STEAM TO AIR EJECTOR CV BYPASS | CRT LANDING | NO DATA | CRT/AIR EJECTOR | DA EJECTOR SUPPLY CONTROL VALVE BYPASS | NO DATA | WATER SIDE | PD-050B | CLOSED | CLOSED | STEAM | 1" | 5993.0 | 8623.0 | V | NO DATA
UNIT 1 | NO | 220VDC RECTIFIER | 01BFJ01 | U1 480V AC FEED TO RECTIFIER PANEL | TCP | NO DATA | NO DATA | NO DATA | NO DATA | 220VDC | NO DATA | CLOSED | OPEN | NO DATA | NO DATA | NO DATA | NO DATA | NO DATA | NO DATA
UNIT 1 | NO | ACC | 01-VCND814A | ACC STM VLV ROW 1 TRAP BYP | ACC NW | NO DATA | NO DATA | NO DATA | NO DATA | ACC | NO DATA | CLOSED | CLOSED | NO DATA | NO DATA | NO DATA | NO DATA | NO DATA | NO DATA
UNIT 1 | NO | ACC | 01-VCND814B | ACC STM VLV ROW 1 TRAP IN | ACC NW | NO DATA | NO DATA | NO DATA | NO DATA | ACC | NO DATA | OPEN | CLOSED | NO DATA | NO DATA | NO DATA | NO DATA | NO DATA | NO DATA
UNIT 1 | NO | ACC | 01-VCND814C | ACC STM VLV ROW 1 TRAP OUT | ACC NW | NO DATA | NO DATA | NO DATA | NO DATA | ACC | NO DATA | OPEN | CLOSED | NO DATA | NO DATA | NO DATA | NO DATA | NO DATA | NO DATA
UNIT 1 | NO | ACC | 01-VCND815A | ACC STM VLV ROW 2 TRAP BYP | ACC NE | NO DATA | NO DATA | NO DATA | NO DATA | ACC | NO DATA | CLOSED | CLOSED | NO DATA | NO DATA | NO DATA | NO DATA | NO DATA | NO DATA
UNIT 1 | NO | ACC | 01-VCND815B | ACC STM VLV ROW 2 TRAP IN | ACC NE | NO DATA | NO DATA | NO DATA | NO DATA | ACC | NO DATA | OPEN | CLOSED | NO DATA | NO DATA | NO DATA | NO DATA | NO DATA | NO DATA
UNIT 1 | NO | ACC | 01-VCND815C | ACC STM VLV ROW 2 TRAP OUT | ACC NE | NO DATA | NO DATA | NO DATA | NO DATA | ACC | NO DATA | OPEN | CLOSED | NO DATA | NO DATA | NO DATA | NO DATA | NO DATA | NO DATA
UNIT 2 NEW | NO | ACC | 02-VCND814A | ACC STM VLV ROW 1 TRAP BYP | ACC NW | NO DATA | NO DATA | NO DATA | NO DATA | ACC | NO DATA | CLOSED | CLOSED | NO DATA | NO DATA | NO DATA | NO DATA | NO DATA | NO DATA
UNIT 2 NEW | NO | ACC | 02-VCND814B | ACC STM VLV ROW 1 TRAP IN | ACC NW | NO DATA | NO DATA | NO DATA | NO DATA | ACC | NO DATA | OPEN | CLOSED | NO DATA | NO DATA | NO DATA | NO DATA | NO DATA | NO DATA
UNIT 2 NEW | NO | ACC | 02-VCND814C | ACC STM VLV ROW 1 TRAP OUT | ACC NW | NO DATA | NO DATA | NO DATA | NO DATA | ACC | NO DATA | OPEN | CLOSED | NO DATA | NO DATA | NO DATA | NO DATA | NO DATA | NO DATA
UNIT 2 NEW | NO | ACC | 02-VCND815A | ACC STM VLV ROW 2 TRAP BYP | ACC NE | NO DATA | NO DATA | NO DATA | NO DATA | ACC | NO DATA | CLOSED | CLOSED | NO DATA | NO DATA | NO DATA | NO DATA | NO DATA | NO DATA
UNIT 2 NEW | NO | ACC | 02-VCND815B | ACC STM VLV ROW 2 TRAP IN | ACC NE | NO DATA | NO DATA | NO DATA | NO DATA | ACC | NO DATA | OPEN | CLOSED | NO DATA | NO DATA | NO DATA | NO DATA | NO DATA | NO DATA
UNIT 2 NEW | NO | ACC | 02-VCND815C | ACC STM VLV ROW 2 TRAP OUT | ACC NE | NO DATA | NO DATA | NO DATA | NO DATA | ACC | NO DATA | OPEN | CLOSED | NO DATA | NO DATA | NO DATA | NO DATA | NO DATA | NO DATA
BOP | NO | AUX BOILER/BLOWDOWN | 00-VAXS947 | AUX B BD QUENCHING WATER OUTLET BYPASS VALVE | AUX BOILER | NO DATA | NO DATA | COOLING WATER OUTLET BYPASS VALVE | NO DATA | AUX BOILER | 627-02455-5 | CLOSED | CLOSED | COOLING WATER | 2" | NO DATA | 902.0 | V | NO DATA
BOP | NO | AUX BOILER/COMBUSTION | 00-VAXS863 | AUX BOILER AIR PREHEATER STEAM LINE ROOT VALVE | AUX BOILER | NO DATA | NO DATA | APH STEAM LINE ROOT VALVE | NO DATA | AUX BOILER | PI-1002 | OPEN | CLOSED | SATURATED STEAM | 3/4" | 3756.0 | 816.0 | V | NO DATA
BOP | NO | AUX BOILER/COMBUSTION | 00-VAXS865 | AUX BOILER AIR PREHEATER STEAM LINE INLET MANUAL VALVE | AUX BOILER | NO DATA | NO DATA | APH STEAM LINE INLET MANUAL VALVE | NO DATA | AUX BOILER | PI-1002 | OPEN | CLOSED | SATURATED STEAM | 1-1/2" | 3759.0 | 818.0 | V | NO DATA
BOP | NO | AUX BOILER/COMBUSTION | 00-VAXS866 | AUX BOILER AIR PREHEATER STEAM LINE BYPASS VALVE | AUX BOILER | NO DATA | NO DATA | APH STEAM LINE BYPASS VALVE | NO DATA | AUX BOILER | PI-1002 | CLOSED | CLOSED | SATURATED STEAM | 1-1/2 " | 3760.0 | 819.0 | V | NO DATA
BOP | NO | AUX BOILER/COMBUSTION | 00-VAXS869 | AUX BOILER AIR PREHEATER STEAM LINE OUTLET MANUAL VALVE | AUX BOILER | NO DATA | NO DATA | APH STEAM LINE OUTLET MANUAL VALVE | NO DATA | AUX BOILER | PI-1002 | OPEN | CLOSED | SATURATED STEAM | 1 1/2" | 3763.0 | 822.0 | V | NO DATA
BOP | NO | AUX BOILER/DA | 00-VAXS879 | AUX BOILER PEGGING STEAM PCV BYPASS VALVE | AUX BOILER | NO DATA | NO DATA | PEGGING STEAM PCV BYPASS VALVE | NO DATA | AUX BOILER | 627-02455-6 | CLOSED | CLOSED | SAT. STEAM | 2.5" | 3696.0 | 832.0 | V | NO DATA
BOP | NO | AUX BOILER/DA | 00-VAXS979 | AUX BOILER DA MAKEUP WATER LCV BYPASS VALVE | AUX BOILER | NO DATA | NO DATA | DA MAKEUP WATER LCV BYPASS VALVE | NO DATA | AUX BOILER | 627-02455-6 | CLOSED | CLOSED | WATER | 2" | NO DATA | 934.0 | V | NO DATA
BOP | NO | AUX BOILER/INA | 00-VAXS857 | AUX BOILER INA TO FLAME SCANERS SUPPLY | AUX BOILER | NO DATA | NO DATA | INSTRUMENT AIR MANUAL VALVE | NO DATA | AUX BOILER | PI-1001 | OPEN | CLOSED | INSTRUMENT AIR | 1/2" | 3755.0 | 813.0 | V | NO DATA
BOP | NO | AUX BOILER/STEAM | 00-PCV-AXS113 | AUX BOILER BACK PRESSURE CONTROL VALVE | AUX BOILER | NO DATA | NO DATA | AUX BOILER BACK PRESSURE CONTROL VALVE | NO DATA | AUX BOILER | PD-120 | OPEN | CLOSED | STEAM | 6" | 4.0 | 493.0 | NO DATA | NO DATA
BOP | NO | AUX BOILER/STEAM | 00-VAXS624 | AUX BOILER STEAM OUTLET PCV BYPASS | AUX BOILER | NO DATA | NO DATA | BACK PRESSURE CONTROL VALVE BYPASS | NO DATA | AUX BOILER | PD-120 | CLOSED | CLOSED | STEAM | 6" | 37.0 | 762.0 | V | NO DATA
BOP | NO | AUX BOILER/WATER | 00-VAXS906 | AUX BOILER FWCV BYPASS | AUX BOILER | NO DATA | NO DATA | FWCV BYPASS | NO DATA | AUX BOILER | 627-02455-3 | CLOSED | CLOSED | FEEDWATER | 1.5" | 3649.0 | 859.0 | V | NO DATA
BOP | NO | AUX BOILER/WATER | 00-VAXS932 | AUX BOILER CONTINUOUS BLOWDOWN STOP VALVE | AUX BOILER | NO DATA | NO DATA | CONTINUOUS BLOWDOWN STOP VALVE | NO DATA | AUX BOILER | 627-02455-3 | OPEN | CLOSED | SAT. WATER | 1" | 3664.0 | 885.0 | V | NO DATA
BOP | NO | AUX BOILER/WATER/BLOWDOWN | 00-VAXS936 | AUX BOILER CBD CONDUCTIVITY BYP | AUX BOILER | NO DATA | NO DATA | CONTINUOUS BLOWDOWN CONDUCTIVITY CONTROL BYPASS VALVE | NO DATA | AUX BOILER | 627-02455-5 | CLOSED | CLOSED | SAT. WATER | 1/2" | 3668.0 | 889.0 | V | NO DATA
BOP | NO | AUX BOILER/WATER/BLOWDOWN | 00-VAXS938 | AUX BOILER BOTTOM BLOWDOWN VALVE (WEST) | AUX BOILER | NO DATA | NO DATA | BOTTOM BLOWDOWN VALVE | NO DATA | AUX BOILER | 627-02455-3 | OPEN | OPEN | SAT. WATER | 1.5" | 5570.0 | 891.0 | V | NO DATA
BOP | NO | AUX BOILER/WATER/BLOWDOWN | 00-VAXS939 | AUX BOILER BOTTOM BLOWDOWN VALVE (EAST) | AUX BOILER | NO DATA | NO DATA | BOTTOM BLOWDOWN VALVE | NO DATA | AUX BOILER | 627-02455-3 | OPEN | OPEN | SAT. WATER | 1.5" | 5571.0 | 892.0 | V | NO DATA
UNIT 1 | NO | AUX STEAM/GLAND STEAM | 01-VAXS204 | AUX TO GLAND STEAM PCV BYPASS | ST UPPER SW | NO DATA | NO DATA | SEAL STEAM REGULATING VALVE BYPASS | NO DATA | AUX STEAM | PD-300A | CLOSED | CLOSED | STEAM | 2" | 626.0 | 4096.0 | V | NO DATA
UNIT 2 UPDATED | NO | AUX STEAM/GLAND STEAM | 02-VAXS204 | AUX TO GLAND STEAM PCV BYPASS | ST UPPER SW | NO DATA | NO DATA | SEAL STEAM REGULATING VALVE BYPASS | NO DATA | AUX STEAM | PD-300B | CLOSED | CLOSED | STEAM | 2" | 2137.0 | 8661.0 | V | NO DATA
UNIT 1 | NO | AUX STEAM/STARTUP HTR | 01-VAXS127 | STARTUP HEATER OUTLET LCV BYPASS | UNDER HRSG | NO DATA | AUX STEAM HEADER | FG STARTUP FEEDWATER HX OUTLET CONTROL VALVE BYPASS | NO DATA | AUX STEAM | PD-123A | CLOSED | CLOSED | STEAM/WATER | 0.75" | 577.0 | 4044.0 | V | NO DATA
UNIT 1 | NO | AUX STEAM/STARTUP HTR | 01-VAXS171 | STARTUP HEATER STEAM SUPPLY | PIPE RACK 1ST LEVEL | NO DATA | AUX STEAM HEADER | FG STARTUP FEEDWATER HX/ SEPARATOR ISOLATION | NO DATA | AUX STEAM | PD-123A | OPEN | CLOSED | STEAM | 3" | 605.0 | 4075.0 | V | NO DATA
UNIT 2 UPDATED | NO | AUX STEAM/STARTUP HTR | 02-VAXS127 | STARTUP HEATER OUTLET LCV BYPASS | UNDER HRSG | NO DATA | NO DATA | FG STARTUP FEEDWATER HX OUTLET CONTROL VALVE BYPASS | NO DATA | AUX STEAM | PD-123B | CLOSED | CLOSED | STEAM/WATER | 0.75" | 2088.0 | 8609.0 | V | NO DATA
UNIT 2 UPDATED | NO | AUX STEAM/STARTUP HTR | 02-VAXS171 | STARTUP HEATER STEAM SUPPLY | PIPE RACK 1ST LEVEL | NO DATA | NO DATA | FG STARTUP FEEDWATER HX/ SEPARATOR ISOLATION | NO DATA | AUX STEAM | PD-123B | OPEN | CLOSED | STEAM | 3" | 2116.0 | 8639.0 | V | NO DATA
UNIT 1 | NO | BFW | 01-VBFW197 | HP BFW FILL FROM CONDENSATE STOP CHECK | PIPE RACK 1ST LEVEL | NO DATA | NO DATA | HP BFW FILL FROM CONDENSATE STOP CHECK | NO DATA | BFW | PD-061A | OPEN | CLOSED | WATER | 2" | 716.0 | 4215.0 | V | NO DATA
UNIT 2 UPDATED | NO | BFW | 02-VBFW197 | HP BFW FILL FROM CONDENSATE STOP CHECK | PIPE RACK 1ST LEVEL | NO DATA | NO DATA | HP BFW FILL FROM CONDENSATE STOP CHECK | NO DATA | BFW | PD-061B | OPEN | CLOSED | WATER | 2" | 2227.0 | 8780.0 | V | NO DATA
UNIT 1 | NO | CALCITE CONTACTOR | 01-DWS-CPL-06 | UNIT 1 WTT CALCITE FILTER UPS FEED 1 | HRSG 1 U1 UPS PANEL, BR18 | NO DATA | NO DATA | NO DATA | NO DATA | CALCITE | NO DATA | CLOSED | OPEN | NO DATA | NO DATA | 5359.0 | 2499.0 | ELECTR | NO DATA
UNIT 1 | NO | CALCITE CONTACTOR | 01-DWS-CPL-06 | UNIT 1 WTT CALCITE FILTER UPS FEED 2 | HRSG 1 U2 UPS PANEL, BR13 | NO DATA | NO DATA | NO DATA | NO DATA | CALCITE | NO DATA | CLOSED | OPEN | NO DATA | NO DATA | 5366.0 | 2500.0 | ELECTR | NO DATA
UNIT 1 | NO | CCW/BFP A | 01-VCCW181 | BFP "A" FLOW THROTTLING | HRSG LOWER NE | NO DATA | NO DATA | BFP FLOW THROTTLING | NO DATA | CCW | PD-272A | OPEN | CLOSED | WATER/GLYCOL | 3" | 1112.0 | 4769.0 | V | NO DATA
UNIT 2 UPDATED | NO | CCW/BFP A | 02-VCCW181 | BFP "A" FLOW THROTTLING | HRSG LOWER NE | NO DATA | NO DATA | BFP FLOW THROTTLING | NO DATA | CCW | PD-272B | OPEN | CLOSED | WATER/GLYCOL | 3" | 2623.0 | 9256.0 | V | NO DATA
UNIT 1 | NO | CCW/BFP B | 01-VCCW182 | BFP "B" FLOW THROTTLING | HRSG LOWER NE | NO DATA | NO DATA | BFP FLOW THROTTLING | NO DATA | CCW | PD-272A | OPEN | CLOSED | WATER/GLYCOL | 3" | 1113.0 | 4770.0 | V | NO DATA
UNIT 1 | NO | CCW/BFP B | 01-VCCW453 | BFP "B" COOLER INLET PI | HRSG LOWER NE | NO DATA | NO DATA | INSTRUMENTATION | NO DATA | CCW | PD-272A | OPEN | CLOSED | WATER/GLYCOL | 0.75" | 1251.0 | 4908.0 | V | NO DATA
UNIT 2 UPDATED | NO | CCW/BFP B | 02-VCCW182 | BFP "B" FLOW THROTTLING | HRSG LOWER NE | NO DATA | NO DATA | BFP FLOW THROTTLING | NO DATA | CCW | PD-272B | OPEN | CLOSED | WATER/GLYCOL | 3" | 2624.0 | 9257.0 | V | NO DATA
UNIT 2 UPDATED | NO | CCW/BFP B | 02-VCCW453 | BFP "B" COOLER INLET PI | HRSG LOWER NE | NO DATA | NO DATA | INSTRUMENTATION | NO DATA | CCW | PD-272B | OPEN | CLOSED | WATER/GLYCOL | 0.75" | 2762.0 | 9395.0 | V | NO DATA
UNIT 1 | NO | CCW/ECA A | 01-VCCW360 | ECA COMPRESSOR "A" COOLER OUTLET PI | ECA COMPRESSOR EAST SIDE | NO DATA | NO DATA | INSTRUMENTATION | NO DATA | CCW | PD-275A | OPEN | CLOSED | WATER/GLYCOL | 0.75" | 1199.0 | 4856.0 | V | NO DATA
UNIT 1 | NO | CCW/ECA A | 01-VCCW369 | ECA COMPRESSOR A CCW FLOW THROTTLING | ECA COMPRESSOR EAST SIDE | NO DATA | NO DATA | ECA COMPRESSOR FLOW THROTTLING | NO DATA | CCW | PD-275A | OPEN | CLOSED | WATER/GLYCOL | 3" | 1208.0 | 4865.0 | V | NO DATA
UNIT 2 UPDATED | NO | CCW/ECA A | 02-VCCW360 | ECA COMPRESSOR "A" COOLER OUTLET PI | ECA COMPRESSOR EAST SIDE | NO DATA | NO DATA | INSTRUMENTATION | NO DATA | CCW | PD-275B | OPEN | CLOSED | WATER/GLYCOL | 0.75" | 2710.0 | 9343.0 | V | NO DATA
UNIT 2 UPDATED | NO | CCW/ECA A | 02-VCCW369 | ECA COMPRESSOR A CCW FLOW THROTTLING | ECA COMPRESSOR EAST SIDE | NO DATA | NO DATA | ECA COMPRESSOR FLOW THROTTLING | NO DATA | CCW | PD-275B | OPEN | CLOSED | WATER/GLYCOL | 3" | 2719.0 | 9352.0 | V | NO DATA
UNIT 1 | NO | CCW/ECA B | 01-VCCW381 | ECA COMPRESSOR "B" FLOW THROTTLING | ECA COMPRESSOR EAST SIDE | NO DATA | NO DATA | ECA COMPRESSOR FLOW THROTTLING | NO DATA | CCW | PD-275A | OPEN | CLOSED | WATER/GLYCOL | 3" | 1220.0 | 4877.0 | V | NO DATA
UNIT 2 UPDATED | NO | CCW/ECA B | 02-VCCW381 | ECA COMPRESSOR "B" FLOW THROTTLING | ECA COMPRESSOR EAST SIDE | NO DATA | NO DATA | ECA COMPRESSOR FLOW THROTTLING | NO DATA | CCW | PD-275B | OPEN | CLOSED | WATER/GLYCOL | 3" | 2731.0 | 9364.0 | V | NO DATA
UNIT 1 | NO | CCW/HEAD TNK | 01-VDWS620 | UNIT 1 CCW DEMIN WATER MAKE UP | PIPE RACK 3RD LEVEL | NO DATA | NO DATA | VENT | NO DATA | CCW | PD-270A | CLOSED | OPEN | WATER | 0.75" | 1583.0 | 5306.0 | V | NO DATA
UNIT 2 UPDATED | NO | CCW/HEAD TNK | 02-VDWS620 | UNIT 2 CCW DEMIN WATER MAKE UP | PIPE RACK 3RD LEVEL | NO DATA | NO DATA | VENT | NO DATA | CCW | PD-270B | CLOSED | OPEN | WATER | 0.75" | 3097.0 | 9806.0 | V | NO DATA
UNIT 1 | NO | CCW/PCV | 01-VCCW155 | CCW RECIRC CV BYPASS | CCW PUMP AREA | NO DATA | NO DATA | SYSTEM BALANCING CV BYPASS | NO DATA | CCW | PD-270A | OPEN | CLOSED | WATER/GLYCOL | 10" | 1086.0 | 4743.0 | V | NO DATA
UNIT 2 UPDATED | NO | CCW/PCV | 02-VCCW155 | CCW RECIRC CV BYPASS | CCW PUMP AREA | NO DATA | NO DATA | SYSTEM BALANCING CV BYPASS | NO DATA | CCW | PD-270B | OPEN | CLOSED | WATER/GLYCOL | 10" | 2597.0 | 9230.0 | V | NO DATA
UNIT 1 | NO | CCW/SAMPLE PANEL | 01-VCCW175 | SAMPLE PANEL CCW FLOW THROTTLING | SAMPLE PANEL | NO DATA | NO DATA | SAMPLE PANEL FLOW THROTTLING | NO DATA | CCW | PD-272A | OPEN | CLOSED | WATER/GLYCOL | 4" | 1106.0 | 4763.0 | V | NO DATA
UNIT 2 UPDATED | NO | CCW/SAMPLE PANEL | 02-VCCW175 | SAMPLE PANEL CCW FLOW THROTTLING | SAMPLE PANEL | NO DATA | NO DATA | SAMPLE PANEL FLOW THROTTLING | NO DATA | CCW | PD-272B | OPEN | CLOSED | WATER/GLYCOL | 4" | 2617.0 | 9250.0 | V | NO DATA
UNIT 1 | NO | CCW/TCV | 01-VCCW126 | ACHE BYPASS TCV EQ | CCW PUMP AREA | NO DATA | NO DATA | BYPASS FOR ACHE BYPASS CV | NO DATA | CCW | PD-270A | CLOSED | CLOSED | WATER/GLYCOL | 24" | 1057.0 | 4714.0 | V | NO DATA
UNIT 2 UPDATED | NO | CCW/TCV | 02-VCCW126 | ACHE BYPASS TCV EQ | CCW PUMP AREA | NO DATA | NO DATA | BYPASS FOR ACHE BYPASS CV | NO DATA | CCW | PD-270B | CLOSED | CLOSED | WATER/GLYCOL | 24" | 2568.0 | 9201.0 | V | NO DATA
BOP | NO | CITY WATER | 00-VPWS061 | CONSTRUCTION KIEWIT TRAILER TIE-IN BUFFALO BOX | UNDERGROUND? | NO DATA | NO DATA | ISOLATE CONSTRUCTION | NO DATA | CITY | PD-400 | CLOSED | OPEN | WATER | 3" | 339.0 | 1943.0 | V | NO DATA
BOP | NO | CITY WATER | 00-VPWS063 | CONSTRUCTION KIEWIT TRAILER TIE-IN BUFFALO BOX | UNDERGROUND? | NO DATA | NO DATA | ISOLATE PERMANENT TIE-IN | NO DATA | CITY | PD-400 | CLOSED | OPEN | WATER | 12" | 340.0 | 1944.0 | V | NO DATA
BOP | NO | CITY WATER | 00-VPWS605 | RAW WTR DEMIN PLANT ADMIN FEED BLOCK VALVE | SOUTH SIDE OF DEMIN PLANT, ELWOOD SUPPLY | NO DATA | NO DATA | ADMIN BUILDING ISOLATION | NO DATA | CITY | PD-400 | OPEN | CLOSED | WATER | 2" | 342.0 | 1946.0 | V | NO DATA
U2 | NO | CND B | CHTR4103AD1-HTRFU1 | U2 CND B CUBICLE HEATER CHTR4.1 03AD1-HTRFU_1 | MVB SWITCHGEAR 11, CUBICLE 03A | NO DATA | NO DATA | NO DATA | NO DATA | CND | NO DATA | INSERTED | PULLED | NO DATA | NO DATA | 6210.0 | 11456.0 | ELECTR | NO DATA
U2 | NO | CND B | MHTR5203AD1-MSHFU1 | U2 CND B MOTOR HEATER MHTR5.2 03AD1-MSHFU_1 | MVB SWITCHGEAR 11, CUBICLE 03A | NO DATA | NO DATA | NO DATA | NO DATA | CND | NO DATA | INSERTED | PULLED | NO DATA | NO DATA | 6209.0 | 11783.0 | ELECTR | NO DATA
UNIT 1 | NO | CND A | 01-VCND128A | CND A PUMP DISCHARGE EQ | CRT AREA | NO DATA | CND PUMP A | CND PUMP DISCHARGE ISOLATION | NO DATA | CND | PD-051A | OPEN | CLOSED | WATER | 10" | 1284.0 | 4942.0 | V | NO DATA
UNIT 1 | NO | CND A | 01-VCND818 | CND A SEAL SUPPLY VALVE | CRT AREA | NO DATA | CND PUMP A | UNIT 1 CONDENSATE PUMP A SEALING WATER VALVE | NO DATA | CND | NO DATA | OPEN | CLOSED | NO DATA | NO DATA | 3840.0 | 5148.0 | V | NO DATA
UNIT 1 | NO | CND A | 01-VCND820 | CND A EQUALIZING VALVE | CRT AREA | NO DATA | CND PUMP A | UNIT 1 CONDENSATE PUMP A EQUALIZING VALVE | NO DATA | CND | NO DATA | OPEN | CLOSED | NO DATA | NO DATA | 3841.0 | 5150.0 | V | NO DATA
UNIT 2 NEW | NO | CND A | 02-VCND128A | CND A PUMP DISCHARGE EQ | CRT AREA | NO DATA | CND PUMP A | CND PUMP DISCHARGE ISOLATION | NO DATA | CND | PD-051A | OPEN | CLOSED | WATER | 10" | 1284.0 | 4942.0 | V | NO DATA
UNIT 1 | NO | CND B | 01-VCND194A | CND B PUMP DISCHARGE EQ | CRT AREA | NO DATA | CND PUMP B | CND PUMP DISCHARGE ISOLATION | NO DATA | CND | PD-051A | OPEN | CLOSED | WATER | 10" | 1349.0 | 5010.0 | V | NO DATA
UNIT 1 | NO | CND/ECA/2C | 01-VCND311 | ECA PUMP"A" SUCTION VALVE | HRSG LOWER SE (ECA CMP) | NO DATA | ECA | ECA COOLER PUMP SUCTION ISOLATION | NO DATA | CND | PD-054A | OPEN | CLOSED | WATER | 6" | 1409.0 | 5072.0 | V | NO DATA
UNIT 1 | NO | CND/ECA/2C | 01-VCND313 | ECA PUMP"B" SUCTION VALVE | HRSG LOWER SE (ECA CMP) | NO DATA | ECA | ECA COOLER PUMP SUCTION ISOLATION | NO DATA | CND | PD-054A | OPEN | CLOSED | WATER | 6" | 1411.0 | 5074.0 | V | NO DATA
UNIT 1 | NO | CND/ECA/2C | 01-VCND314 | ECA PUMP"B" DISCHARGE VALVE | HRSG LOWER SE (ECA CMP) | NO DATA | ECA | ECA COOLER PUMP DISCHARGE ISOLATION | NO DATA | CND | PD-054A | OPEN | CLOSED | WATER | 6" | 1412.0 | 5075.0 | V | NO DATA
UNIT 1 | NO | CND/ECA/2C | 01-VCND359 | ECA PUMP"A" DISCHARGE VALVE | HRSG LOWER SE (ECA CMP) | NO DATA | ECA | ECA COOLER PUMP DISCHARGE ISOLATION | NO DATA | CND | PD-054A | OPEN | CLOSED | WATER | 6" | 1438.0 | 5104.0 | V | NO DATA
UNIT 2 UPDATED | NO | CND/ECA/2C | 02-VCND311 | ECA PUMP"A" SUCTION VALVE | HRSG LOWER SE (ECA CMP) | NO DATA | ECA | ECA COOLER PUMP SUCTION ISOLATION | NO DATA | CND | PD-054B | OPEN | CLOSED | WATER | 6" | 2920.0 | 9556.0 | V | NO DATA
UNIT 2 UPDATED | NO | CND/ECA/2C | 02-VCND313 | ECA PUMP"B" SUCTION VALVE | HRSG LOWER SE (ECA CMP) | NO DATA | ECA | ECA COOLER PUMP SUCTION ISOLATION | NO DATA | CND | PD-054B | OPEN | CLOSED | WATER | 6" | 2922.0 | 9558.0 | V | NO DATA
UNIT 2 UPDATED | NO | CND/ECA/2C | 02-VCND314 | ECA PUMP"B" DISCHARGE VALVE | HRSG LOWER SE (ECA CMP) | NO DATA | ECA | ECA COOLER PUMP DISCHARGE ISOLATION | NO DATA | CND | PD-054B | OPEN | CLOSED | WATER | 6" | 2923.0 | 9559.0 | V | NO DATA
UNIT 2 UPDATED | NO | CND/ECA/2C | 02-VCND359 | ECA PUMP"A" DISCHARGE VALVE | HRSG LOWER SE (ECA CMP) | NO DATA | ECA | ECA COOLER PUMP DISCHARGE ISOLATION | NO DATA | CND | PD-054B | OPEN | CLOSED | WATER | 6" | 2949.0 | 9588.0 | V | NO DATA
UNIT 1 | NO | CND B | 01-VCND850 | CND B EQUALIZING VALVE | CRT AREA | NO DATA | CND PUMP B | UNIT 1 CONDENSATE PUMP B EQUALIZING VALVE | NO DATA | CND | NO DATA | OPEN | CLOSED | NO DATA | NO DATA | 3848.0 | 5157.0 | V | NO DATA
UNIT 2 NEW | NO | CND B | 02-VCND194A | CND B PUMP DISCHARGE EQ | CRT AREA | NO DATA | CND PUMP B | CND PUMP DISCHARGE ISOLATION | NO DATA | CND | PD-051A | OPEN | CLOSED | WATER | 10" | 1349.0 | 5010.0 | V | NO DATA
UNIT 2 UPDATED | NO | CND B | 02-VCND850 | CND B EQUALIZING VALVE | CRT AREA | NO DATA | CND PUMP B | UNIT 2 CONDENSATE PUMP B EQUALIZING VALVE | NO DATA | CND | NO DATA | OPEN | CLOSED | NO DATA | NO DATA | 6207.0 | 9641.0 | V | NO DATA
UNIT 1 | NO | CND C | 01-VCND329A | CND C PUMP DISCHARGE EQ | CRT AREA | NO DATA | CND PUMP C | NO DATA | NO DATA | CND | NO DATA | OPEN | CLOSED | NO DATA | NO DATA | NO DATA | 5086.0 | V | NO DATA
UNIT 1 | NO | CND C | 01-VCND878 | CND C SEAL SUPPLY VALVE | CRT AREA | NO DATA | CND PUMP C | UNIT 1 CONDENSATE PUMP C SEALING WATER VALVE | NO DATA | CND | NO DATA | OPEN | CLOSED | NO DATA | NO DATA | 3854.0 | 5164.0 | V | NO DATA
UNIT 1 | NO | CND C | 01-VCND880 | CND C EQUALIZING VALVE | CRT AREA | NO DATA | CND PUMP C | UNIT 1 CONDENSATE PUMP C EQUALIZING VALVE | NO DATA | CND | NO DATA | OPEN | CLOSED | NO DATA | NO DATA | 3855.0 | 5165.0 | V | NO DATA
UNIT 2 NEW | NO | CND C | 02-VCND329A | CND C PUMP DISCHARGE EQ | CRT AREA | NO DATA | CND PUMP C | NO DATA | NO DATA | CND | NO DATA | OPEN | CLOSED | NO DATA | NO DATA | NO DATA | 5086.0 | V | NO DATA
UNIT 2 UPDATED | NO | CND C | 02-VCND329B | CND C PUMP DISCHARGE EQ | CRT AREA | NO DATA | CND PUMP C | NO DATA | NO DATA | CND | NO DATA | CLOSED | CLOSED | NO DATA | NO DATA | NO DATA | 9570.0 | V | NO DATA
UNIT 2 UPDATED | NO | CND C | 02-VCND878 | CND C SEAL SUPPLY VALVE | CRT AREA | NO DATA | CND PUMP C | UNIT 2 CONDENSATE PUMP C SEALING WATER VALVE | NO DATA | CND | NO DATA | OPEN | CLOSED | NO DATA | NO DATA | 3875.0 | 9648.0 | V | NO DATA
UNIT 2 UPDATED | NO | CND C | 02-VCND880 | CND C EQUALIZING VALVE | CRT AREA | NO DATA | CND PUMP C | UNIT 2 CONDENSATE PUMP C EQUALIZING VALVE | NO DATA | CND | NO DATA | OPEN | CLOSED | NO DATA | NO DATA | 3876.0 | 9649.0 | V | NO DATA
UNIT 1 | NO | CND C | 01-VCND329B | CND C PUMP DISCHARGE EQ | CRT AREA | NO DATA | NO DATA | NO DATA | NO DATA | CND | NO DATA | CLOSED | CLOSED | NO DATA | NO DATA | NO DATA | NO DATA | NO DATA | NO DATA
UNIT 2 UPDATED | NO | CND A | 02-VCND818 | CND A SEAL SUPPLY VALVE | CRT AREA | NO DATA | CND PUMP A | UNIT 2 CONDENSATE PUMP A SEALING WATER VALVE | NO DATA | CND | NO DATA | OPEN | CLOSED | NO DATA | NO DATA | 3861.0 | 9632.0 | V | NO DATA
UNIT 2 UPDATED | NO | CND A | 02-VCND820 | CND A EQUALIZING VALVE | CRT AREA | NO DATA | CND PUMP A | UNIT 2 CONDENSATE PUMP A EQUALIZING VALVE | NO DATA | CND | NO DATA | OPEN | CLOSED | NO DATA | NO DATA | 3862.0 | 9634.0 | V | NO DATA
BOP | NO | DWS/DW TANK/DW PUMPS | 00-VDWS634 | DEMIN PUMP RECIRC FCV BYP | DEMIN WATER TANK | NO DATA | NO DATA | CONTROL VALVE BYPASS | NO DATA | DWS | PD-410 | CLOSED | CLOSED | WATER | 2.5" | 53.0 | 989.0 | V | NO DATA
UNIT 1 | NO | ECA/ECA PUMP A | 01LCA14AH101 | ECA RECIRCULATION PUMP (A) (BEARING HEATER) | TCP | NO DATA | NO DATA | NO DATA | NO DATA | ECA | NO DATA | CLOSED | OPEN | NO DATA | NO DATA | 5140.0 | 2635.0 | MITSU | NO DATA
UNIT 2 UPDATED | NO | ECA/ECA PUMP A | 02LCA14AH101 | ECA RECIRCULATION PUMP (A) (BEARING HEATER) | TCP | NO DATA | NO DATA | NO DATA | NO DATA | ECA | NO DATA | CLOSED | OPEN | NO DATA | NO DATA | 5180.0 | 7151.0 | MITSU | NO DATA
UNIT 1 | NO | ECA/ECA PUMP B | 01LCA14AH102 | ECA RECIRCULATION PUMP (B) (BEARING HEATER) | TCP | NO DATA | NO DATA | NO DATA | NO DATA | ECA | NO DATA | CLOSED | OPEN | NO DATA | NO DATA | 5141.0 | 2636.0 | MITSU | NO DATA
UNIT 2 UPDATED | NO | ECA/ECA PUMP B | 02LCA14AH102 | ECA RECIRCULATION PUMP (B) (BEARING HEATER) | TCP | NO DATA | NO DATA | NO DATA | NO DATA | ECA | NO DATA | CLOSED | OPEN | NO DATA | NO DATA | 5181.0 | 7152.0 | MITSU | NO DATA
BOP | NO | EYE WASH | 00-VPWS611 | EMERGENCY EYE WASH STATION DEMIN PLANT | WATER TREATMENT BUILDING | NO DATA | NO DATA | ISO FOR EWS 611 | NO DATA | EYE | PD-402 | OPEN | CLOSED | WATER | 1.25" | 343.0 | 1947.0 | V | NO DATA
BOP | NO | EYE WASH | 00-VPWS612 | EMERGENCY EYE WASH STATION U1 ECA COMP "A" | HRSG LOWER EAST (ECA CMP) | NO DATA | NO DATA | ISO FOR EWS 612 | NO DATA | EYE | PD-402 | OPEN | CLOSED | WATER | 1.25" | 344.0 | 1948.0 | V | NO DATA
BOP | NO | FGS HEATING GAS | 00-VFGS244 | TB1 HEAT GAS SUPPLY IOS DOWNSTREAM | ST LOWER SW (OUTSIDE) | NO DATA | NO DATA | EQUIPMENT ISOLATION | NO DATA | FGS | PD-654 | OPEN | CLOSED | NATURAL GAS | 0.75" | 134.0 | 1330.0 | V | NO DATA
UNIT 1 | NO | FW IP | 01-VBFW409 | IP BFW COLD FILL FROM CONDENSATE BLOCK | PIPE RACK 1ST LEVEL | NO DATA | NO DATA | IP BFW FILL FROM CONDENSATE STOP CHECK | NO DATA | FW | PD-062A | OPEN | CLOSED | WATER | 2" | 908.0 | 4429.0 | V | NO DATA
UNIT 1 | NO | FW IP | 01-VBFW410 | IP BFW COLD FILL FROM CONDENSATE ROOT | PIPE RACK 1ST LEVEL | NO DATA | NO DATA | IP BFW FILL FROM CONDENSATE BLOCK | NO DATA | FW | PD-062A | OPEN | CLOSED | WATER | 2" | 909.0 | 4430.0 | V | NO DATA
UNIT 2 UPDATED | NO | FW IP | 02-VBFW409 | IP BFW COLD FILL FROM CONDENSATE BLOCK | PIPE RACK 1ST LEVEL | NO DATA | NO DATA | IP BFW FILL FROM CONDENSATE STOP CHECK | NO DATA | FW | PD-062B | OPEN | CLOSED | WATER | 2" | 2419.0 | 8979.0 | V | NO DATA
UNIT 2 UPDATED | NO | FW IP | 02-VBFW410 | IP BFW COLD FILL FROM CONDENSATE ROOT | PIPE RACK 1ST LEVEL | NO DATA | NO DATA | IP BFW FILL FROM CONDENSATE BLOCK | NO DATA | FW | PD-062B | OPEN | CLOSED | WATER | 2" | 2420.0 | 8980.0 | V | NO DATA
UNIT 1 | NO | GENERATOR | 01MKC01GU10180 | DC POWER SUPPLY FOR EXCITATION SYSTEM | TCP | NO DATA | NO DATA | NO DATA | NO DATA | GENERATOR | NO DATA | CLOSED | OPEN | NO DATA | NO DATA | 5183.0 | 3215.0 | MITSU | NO DATA
UNIT 1 | NO | GENERATOR | 01MKC01GU10181 | DC POWER SUPPLY FOR EXCITATION SYSTEM | TCP | NO DATA | NO DATA | NO DATA | NO DATA | GENERATOR | NO DATA | CLOSED | OPEN | NO DATA | NO DATA | 5184.0 | 3216.0 | MITSU | NO DATA
UNIT 1 | NO | GENERATOR | 01MKG07AA101 | AIR SUPPLY TO GENERATOR ROOT | ST BASEMENT | NO DATA | NO DATA | NO DATA | NO DATA | GENERATOR | NO DATA | CLOSED | CLOSED | NO DATA | NO DATA | NO DATA | NO DATA | NO DATA | NO DATA
UNIT 1 | NO | GENERATOR | 01MKG07AA102 | AIR SUPPLY TO GENERATOR BLOCK | ST BASEMENT | NO DATA | NO DATA | NO DATA | NO DATA | GENERATOR | NO DATA | CLOSED | CLOSED | NO DATA | NO DATA | NO DATA | NO DATA | NO DATA | NO DATA
UNIT 2 NEW | NO | GENERATOR | 02MKC01GU20180 | DC POWER SUPPLY FOR EXCITATION SYSTEM | TCP | NO DATA | NO DATA | NO DATA | NO DATA | GENERATOR | NO DATA | CLOSED | OPEN | NO DATA | NO DATA | 5183.0 | 3215.0 | MITSU | NO DATA
UNIT 2 NEW | NO | GENERATOR | 02MKC01GU20181 | DC POWER SUPPLY FOR EXCITATION SYSTEM | TCP | NO DATA | NO DATA | NO DATA | NO DATA | GENERATOR | NO DATA | CLOSED | OPEN | NO DATA | NO DATA | 5184.0 | 3216.0 | MITSU | NO DATA
UNIT 2 UPDATED | NO | GENERATOR | 02MKG07AA101 | AIR SUPPLY TO GENERATOR ROOT | ST BASEMENT | NO DATA | NO DATA | NO DATA | NO DATA | GENERATOR | NO DATA | CLOSED | CLOSED | NO DATA | NO DATA | NO DATA | NO DATA | NO DATA | NO DATA
UNIT 2 UPDATED | NO | GENERATOR | 02MKG07AA102 | AIR SUPPLY TO GENERATOR BLOCK | ST BASEMENT | NO DATA | NO DATA | NO DATA | NO DATA | GENERATOR | NO DATA | CLOSED | CLOSED | NO DATA | NO DATA | NO DATA | NO DATA | NO DATA | NO DATA
UNIT 1 | NO | GENERATOR/CO2 | 01MKG11AA401 | CO2 TO GEN ROOT | ST BASEMENT | NO DATA | NO DATA | NO DATA | NO DATA | GENERATOR | NO DATA | CLOSED | CLOSED | NO DATA | NO DATA | NO DATA | NO DATA | NO DATA | NO DATA
UNIT 1 | NO | GENERATOR/CO2 | 01MKG11AA402 | CO2 TO GEN BLOCK | ST BASEMENT | NO DATA | NO DATA | NO DATA | NO DATA | GENERATOR | NO DATA | CLOSED | CLOSED | NO DATA | NO DATA | NO DATA | NO DATA | NO DATA | NO DATA
UNIT 1 | NO | GENERATOR/CO2 | 01MKG11AA403 | CO2 TO GEN BLOCK | ST BASEMENT | NO DATA | NO DATA | NO DATA | NO DATA | GENERATOR | NO DATA | CLOSED | CLOSED | NO DATA | NO DATA | NO DATA | NO DATA | NO DATA | NO DATA
UNIT 1 | NO | GENERATOR/CO2 | 01-PCV-CMG117 | CO2 BACKPRESSURE REGULATOR | ST LOWER SW | NO DATA | NO DATA | CO2 BACKPRESSURE REGULATOR | NO DATA | GENERATOR | PD-571 | OPEN | CLOSED | CARBON DIOXIDE | 2" | 471.0 | 3634.0 | NO DATA | NO DATA
UNIT 2 UPDATED | NO | GENERATOR/CO2 | 02MKG11AA401 | CO2 TO GEN ROOT | ST BASEMENT | NO DATA | NO DATA | NO DATA | NO DATA | GENERATOR | NO DATA | CLOSED | CLOSED | NO DATA | NO DATA | NO DATA | NO DATA | NO DATA | NO DATA
UNIT 2 UPDATED | NO | GENERATOR/CO2 | 02MKG11AA402 | CO2 TO GEN BLOCK | ST BASEMENT | NO DATA | NO DATA | NO DATA | NO DATA | GENERATOR | NO DATA | CLOSED | CLOSED | NO DATA | NO DATA | NO DATA | NO DATA | NO DATA | NO DATA
UNIT 2 UPDATED | NO | GENERATOR/CO2 | 02MKG11AA403 | CO2 TO GEN BLOCK | ST BASEMENT | NO DATA | NO DATA | NO DATA | NO DATA | GENERATOR | NO DATA | CLOSED | CLOSED | NO DATA | NO DATA | NO DATA | NO DATA | NO DATA | NO DATA
UNIT 2 UPDATED | NO | GENERATOR/CO2 | 02-PCV-CMG117 | CO2 BACKPRESSURE REGULATOR | ST LOWER SE | NO DATA | NO DATA | CO2 BACKPRESSURE REGULATOR | NO DATA | GENERATOR | PD-571 | OPEN | CLOSED | CARBON DIOXIDE | 2" | 1981.0 | 8172.0 | NO DATA | NO DATA
UNIT 1 | NO | GENERATOR/GCB | 01-GEN-CPL-01 | UNIT 1 GCB MAIN 125 VDC | MVB, DC DISTRIBUTION PANEL 01-LVE-PPL-01, F10.17 | NO DATA | NO DATA | NO DATA | NO DATA | GENERATOR | NO DATA | CLOSED | OPEN | NO DATA | NO DATA | 5295.0 | 2531.0 | NO DATA | NO DATA
UNIT 1 | NO | GENERATOR/GCB | 01-GEN-CPL-01 | UNIT 1 GCB TRIP COIL 2 125 VDC | MVB, DC DISTRIBUTION PANEL 02-LVE-PPL-01, F10.19 | NO DATA | NO DATA | NO DATA | NO DATA | GENERATOR | NO DATA | CLOSED | OPEN | NO DATA | NO DATA | 5322.0 | 2532.0 | NO DATA | NO DATA
UNIT 2 UPDATED | NO | GENERATOR/GCB | 02-GEN-CPL-01 | UNIT 2 GCB TRIP COIL 2 125 VDC | MVB, DC DISTRIBUTION PANEL 02-LVE-PPL-01, F10.17 | NO DATA | NO DATA | NO DATA | NO DATA | GENERATOR | NO DATA | CLOSED | OPEN | NO DATA | NO DATA | 5321.0 | 7017.0 | NO DATA | NO DATA
UNIT 1 | NO | GENERATOR/HYDROGEN | 01MKG02AA101 | HYDROGEN SUPPLY UPSTREAM REG | ST BASEMENT | NO DATA | NO DATA | NO DATA | NO DATA | GENERATOR | NO DATA | OPEN | CLOSED | NO DATA | NO DATA | NO DATA | NO DATA | NO DATA | NO DATA
UNIT 1 | NO | GENERATOR/HYDROGEN | 01MKG02AA103 | HYDROGEN SUPPLY DOWNSTREAM REG | ST BASEMENT | NO DATA | NO DATA | NO DATA | NO DATA | GENERATOR | NO DATA | OPEN | CLOSED | NO DATA | NO DATA | NO DATA | NO DATA | NO DATA | NO DATA
UNIT 1 | NO | GENERATOR/HYDROGEN | 01MKG02AA104 | HYDROGEN SUPPLY REG BYPASS | ST BASEMENT | NO DATA | NO DATA | NO DATA | NO DATA | GENERATOR | NO DATA | CLOSED | CLOSED | NO DATA | NO DATA | NO DATA | NO DATA | NO DATA | NO DATA
UNIT 1 | NO | GENERATOR/HYDROGEN | 01MKG03AA101 | HYDROGEN DRYER INLET | ST BASEMENT | NO DATA | NO DATA | NO DATA | NO DATA | GENERATOR | NO DATA | OPEN | CLOSED | NO DATA | NO DATA | NO DATA | NO DATA | NO DATA | NO DATA
UNIT 1 | NO | GENERATOR/HYDROGEN | 01MKG03AA105 | HYDROGEN DRYER OUTLET | ST BASEMENT | NO DATA | NO DATA | NO DATA | NO DATA | GENERATOR | NO DATA | OPEN | CLOSED | NO DATA | NO DATA | NO DATA | NO DATA | NO DATA | NO DATA
UNIT 1 | NO | GENERATOR/HYDROGEN | 01MKG03AA109 | HYDROGEN DRYER CO2 SUPPLY BLOCK | ST BASEMENT | NO DATA | NO DATA | NO DATA | NO DATA | GENERATOR | NO DATA | CLOSED | CLOSED | NO DATA | NO DATA | NO DATA | NO DATA | NO DATA | NO DATA
UNIT 1 | NO | GENERATOR/HYDROGEN | 01MKG11AA501 | HYDROGEN DRYER CO2 SUPPLY ROOT | ST BASEMENT | NO DATA | NO DATA | NO DATA | NO DATA | GENERATOR | NO DATA | CLOSED | CLOSED | NO DATA | NO DATA | NO DATA | NO DATA | NO DATA | NO DATA
UNIT 2 UPDATED | NO | GENERATOR/HYDROGEN | 02MKG02AA101 | HYDROGEN SUPPLY UPSTREAM REG | ST BASEMENT | NO DATA | NO DATA | NO DATA | NO DATA | GENERATOR | NO DATA | OPEN | CLOSED | NO DATA | NO DATA | NO DATA | NO DATA | NO DATA | NO DATA
UNIT 2 UPDATED | NO | GENERATOR/HYDROGEN | 02MKG02AA103 | HYDROGEN SUPPLY DOWNSTREAM REG | ST BASEMENT | NO DATA | NO DATA | NO DATA | NO DATA | GENERATOR | NO DATA | OPEN | CLOSED | NO DATA | NO DATA | NO DATA | NO DATA | NO DATA | NO DATA
UNIT 2 UPDATED | NO | GENERATOR/HYDROGEN | 02MKG02AA104 | HYDROGEN SUPPLY REG BYPASS | ST BASEMENT | NO DATA | NO DATA | NO DATA | NO DATA | GENERATOR | NO DATA | CLOSED | CLOSED | NO DATA | NO DATA | NO DATA | NO DATA | NO DATA | NO DATA
UNIT 2 UPDATED | NO | GENERATOR/HYDROGEN | 02MKG03AA101 | HYDROGEN DRYER INLET | ST BASEMENT | NO DATA | NO DATA | NO DATA | NO DATA | GENERATOR | NO DATA | OPEN | CLOSED | NO DATA | NO DATA | NO DATA | NO DATA | NO DATA | NO DATA
UNIT 2 UPDATED | NO | GENERATOR/HYDROGEN | 02MKG03AA105 | HYDROGEN DRYER OUTLET | ST BASEMENT | NO DATA | NO DATA | NO DATA | NO DATA | GENERATOR | NO DATA | OPEN | CLOSED | NO DATA | NO DATA | NO DATA | NO DATA | NO DATA | NO DATA
UNIT 2 UPDATED | NO | GENERATOR/HYDROGEN | 02MKG03AA109 | HYDROGEN DRYER CO2 SUPPLY BLOCK | ST BASEMENT | NO DATA | NO DATA | NO DATA | NO DATA | GENERATOR | NO DATA | CLOSED | CLOSED | NO DATA | NO DATA | NO DATA | NO DATA | NO DATA | NO DATA
UNIT 2 UPDATED | NO | GENERATOR/HYDROGEN | 02MKG11AA501 | HYDROGEN DRYER CO2 SUPPLY ROOT | ST BASEMENT | NO DATA | NO DATA | NO DATA | NO DATA | GENERATOR | NO DATA | CLOSED | CLOSED | NO DATA | NO DATA | NO DATA | NO DATA | NO DATA | NO DATA
UNIT 2 NEW | NO | GT/EVAP COOLER | 02L02AA201 | EVAP PUMP SUCTION | NO DATA | NO DATA | NO DATA | NO DATA | NO DATA | GT | NO DATA | OPEN | CLOSED | NO DATA | NO DATA | 6685.0 | 11779.0 | MITSU | NO DATA
UNIT 2 NEW | NO | GT/EVAP COOLER | 02L02AA202 | EVAP PUMP DISCHARGE | NO DATA | NO DATA | NO DATA | NO DATA | NO DATA | GT | NO DATA | OPEN | CLOSED | NO DATA | NO DATA | 6686.0 | 11780.0 | MITSU | NO DATA
U1 | NO | GT/EVAP COOLER | CB01 | U1 EVAP COOLER PUMP | EVAP CONTROL PANEL | NO DATA | NO DATA | NO DATA | NO DATA | GT | NO DATA | CLOSED | OPEN | NO DATA | NO DATA | 6684.0 | 11455.0 | MITSU | NO DATA
U1 | NO | GT/EVAP COOLER | MBL02AA201 | U1 EVAP PUMP SUCTION | NO DATA | NO DATA | NO DATA | NO DATA | NO DATA | GT | NO DATA | OPEN | CLOSED | NO DATA | NO DATA | 6685.0 | 11779.0 | MITSU | NO DATA
U1 | NO | GT/EVAP COOLER | MBL02AA202 | U1 EVAP PUMP DISCHARGE | NO DATA | NO DATA | NO DATA | NO DATA | NO DATA | GT | NO DATA | OPEN | CLOSED | NO DATA | NO DATA | 6686.0 | 11780.0 | MITSU | NO DATA
BOP | NO | GT/PULSE AIR | 00-VINA394 | UNIT 2 PULSE AIR RECEIVER BYPASS | GT AIR FILTER HOUSE GROUND LEVEL | NO DATA | NO DATA | UNIT 2 PULSE AIR RECEIVER BYPASS | NO DATA | GT | PD-561 | CLOSED | CLOSED | AIR | 2.5" | 190.0 | 1750.0 | V | NO DATA
BOP | NO | GT/PULSE AIR | 00-VINA403 | UNIT 1 PULSE AIR RECEIVER BYPASS | GT AIR FILTER HOUSE GROUND LEVEL | NO DATA | NO DATA | UNIT 1 PULSE AIR RECEIVER BYPASS | NO DATA | GT | PD-560 | CLOSED | CLOSED | AIR | 2.5" | 194.0 | 1754.0 | V | NO DATA
UNIT 1 | NO | HP STEAM/HP BYPASS | 01-PCV-HPS100 | HPS BYPASS VALVE | PIPE RACK 3RD LEVEL | NO DATA | NO DATA | HPS BYPASS VALVE | NO DATA | HP STEAM | PD-020A | OPEN | CLOSED | STEAM | 10" | 477.0 | 3645.0 | NO DATA | NO DATA
UNIT 1 | NO | HP STEAM/HP BYPASS | 01-TCV-BFW716 | HP BYPASS IP FEEDWATER SPRAY FCV | PIPE RACK 2ND LEVEL | FW IP/STEAM HEADER CRH | NO DATA | HP BYPASS SPRAY SUPPLY TCV | NO DATA | HP STEAM | PD-020A | OPEN | CLOSED | WATER | 3" | 539.0 | 3890.0 | NO DATA | NO DATA
UNIT 2 UPDATED | NO | HP STEAM/HP BYPASS | 02-PCV-HPS100 | HPS BYPASS VALVE | PIPE RACK 3RD LEVEL | NO DATA | NO DATA | HPS BYPASS VALVE | NO DATA | HP STEAM | PD-020B | OPEN | CLOSED | STEAM | 10" | 1987.0 | 8183.0 | NO DATA | NO DATA
UNIT 2 UPDATED | NO | HP STEAM/HP BYPASS | 02-TCV-BFW716 | HP BYPASS IP FEEDWATER SPRAY FCV | PIPE RACK 2ND LEVEL | NO DATA | NO DATA | HP BYPASS SPRAY SUPPLY TCV | NO DATA | HP STEAM | PD-020B | OPEN | CLOSED | WATER | 3" | 2050.0 | 8453.0 | NO DATA | NO DATA
UNIT 1 | NO | HP STEAM/HP TERMINAL | 01-TCV-BFW706 | HPS FINAL ATTEMP CONTROL VALVE HP FEEDWATER | PIPE RACK | NO DATA | NO DATA | NO DATA | NO DATA | HP STEAM | NO DATA | OPEN | CLOSED | NO DATA | NO DATA | 538.0 | 3889.0 | NO DATA | NO DATA
UNIT 1 | NO | HP STEAM/HP TERMINAL | 01-VBFW374 | HPS FINAL ATTEMP SPRAY HP FEEDWATER CHECK VALVE | PIPE RACK 3RD LEVEL | NO DATA | NO DATA | HPS TA SPRAY SUPPLY CHECK | NO DATA | HP STEAM | PD-020A | OPEN | CLOSED | WATER | 3" | 883.0 | 4402.0 | V | NO DATA
UNIT 2 UPDATED | NO | HP STEAM/HP TERMINAL | 02-TCV-BFW706 | HPS FINAL ATTEMP CONTROL VALVE HP FEEDWATER | PIPE RACK | NO DATA | NO DATA | NO DATA | NO DATA | HP STEAM | NO DATA | OPEN | CLOSED | NO DATA | NO DATA | 2049.0 | 8452.0 | NO DATA | NO DATA
UNIT 2 UPDATED | NO | HP STEAM/HP TERMINAL | 02-VBFW374 | HPS FINAL ATTEMP SPRAY HP FEEDWATER CHECK VALVE | PIPE RACK 3RD LEVEL | NO DATA | NO DATA | HPS TA SPRAY SUPPLY CHECK | NO DATA | HP STEAM | PD-020B | OPEN | CLOSED | WATER | 3" | 2394.0 | 8952.0 | V | NO DATA
UNIT 1 | NO | HRH/HRH BYPASS | 01-PCV-HRH100 | HRH BYPASS VALVE | ST UPPER SW | NO DATA | NO DATA | BYPASS VALVE | NO DATA | HRH | PD-034A | OPEN | CLOSED | STEAM | 24" | 478.0 | 3646.0 | NO DATA | NO DATA
UNIT 1 | NO | HRH/HRH BYPASS | 01-TCV-CND707 | HRH BYPASS SPRAY TCV | ST UPPER WEST | NO DATA | NO DATA | HRH BYPASS SPRAY TCV | NO DATA | HRH | PD-034A | OPEN | CLOSED | WATER | 4" | 545.0 | 3896.0 | NO DATA | NO DATA
UNIT 2 UPDATED | NO | HRH/HRH BYPASS | 02-PCV-HRH100 | HRH BYPASS VALVE | ST UPPER SW | NO DATA | NO DATA | BYPASS VALVE | NO DATA | HRH | PD-034B | OPEN | CLOSED | STEAM | 24" | 1988.0 | 8184.0 | NO DATA | NO DATA
UNIT 2 UPDATED | NO | HRH/HRH BYPASS | 02-TCV-CND707 | HRH BYPASS SPRAY TCV | ST UPPER WEST | NO DATA | NO DATA | HRH BYPASS SPRAY TCV | NO DATA | HRH | PD-034B | OPEN | CLOSED | WATER | 4" | 2056.0 | 8459.0 | NO DATA | NO DATA
UNIT 1 | NO | HRH/HRH TERMINAL | 01-TCV-BFW736 | HRH FINAL ATTEMP CONTROL VALVE IP FEEDWATER | PIPE RACK 2ND LEVEL SOUTH SIDE | NO DATA | NO DATA | NO DATA | NO DATA | HRH | NO DATA | OPEN | CLOSED | NO DATA | NO DATA | 540.0 | 3891.0 | NO DATA | NO DATA
UNIT 1 | NO | HRH/HRH TERMINAL | 01-VBFW392 | HRH FINAL ATTEMP SPRAY IP FEEDWATER CHECK VALVE | PIPE RACK 3RD LEVEL | NO DATA | NO DATA | HRH TA SPRAY SUPPLY CHECK | NO DATA | HRH | PD-034A | OPEN | CLOSED | WATER | 3" | 900.0 | 4420.0 | V | NO DATA
UNIT 2 UPDATED | NO | HRH/HRH TERMINAL | 02-TCV-BFW736 | HRH FINAL ATTEMP CONTROL VALVE IP FEEDWATER | PIPE RACK 2ND LEVEL SOUTH SIDE | NO DATA | NO DATA | NO DATA | NO DATA | HRH | NO DATA | OPEN | CLOSED | NO DATA | NO DATA | 2051.0 | 8454.0 | NO DATA | NO DATA
UNIT 2 UPDATED | NO | HRH/HRH TERMINAL | 02-VBFW392 | HRH FINAL ATTEMP SPRAY IP FEEDWATER CHECK VALVE | PIPE RACK 3RD LEVEL | NO DATA | NO DATA | HRH TA SPRAY SUPPLY CHECK | NO DATA | HRH | PD-034B | OPEN | CLOSED | WATER | 3" | 2411.0 | 8970.0 | V | NO DATA
UNIT 1 | NO | HRSG BLOWDOWN | 01-TV-SWS717 | HRSG SUMP QUENCH WATER | HRSG LOWER NE (BLOWDOWN) | NO DATA | NO DATA | BLOWDOWN QUENCH CONTROL VALVE | NO DATA | HRSG | PD-090A | OPEN | CLOSED | WATER | 2" | 551.0 | 3924.0 | NO DATA | NO DATA
UNIT 1 | NO | HRSG BLOWDOWN | 01-VSWS100 | BD TANK SUMP PUMP FLUSH WATER | HRSG LOWER NE (BLOWDOWN) | NO DATA | BDT | BEARING FLUSH ISOLATION | NO DATA | HRSG | PD-090A | OPEN | CLOSED | WATER | 1" | 1922.0 | 6520.0 | V | NO DATA
UNIT 1 | NO | HRSG BLOWDOWN | 01-VSWS123 | BD TANK SUMP B PUMP DISCHARGE | HRSG LOWER NE (BLOWDOWN) | NO DATA | BDT | NO DATA | NO DATA | HRSG | NO DATA | OPEN | CLOSED | NO DATA | NO DATA | NO DATA | 6534.0 | V | NO DATA
UNIT 1 | NO | HRSG BLOWDOWN | 01-VSWS124 | BD TANK SUMP A PUMP DISCHARGE | HRSG LOWER NE (BLOWDOWN) | NO DATA | BDT | NO DATA | NO DATA | HRSG | NO DATA | OPEN | CLOSED | NO DATA | NO DATA | NO DATA | 6535.0 | V | NO DATA
UNIT 2 UPDATED | NO | HRSG BLOWDOWN | 02-TV-SWS717 | HRSG SUMP QUENCH WATER | HRSG LOWER NE (BLOWDOWN) | NO DATA | NO DATA | BLOWDOWN QUENCH CONTROL VALVE | NO DATA | HRSG | PD-090B | OPEN | CLOSED | WATER | 2" | 2062.0 | 8489.0 | NO DATA | NO DATA
UNIT 2 UPDATED | NO | HRSG BLOWDOWN | 02-VSWS100 | BD TANK SUMP PUMP FLUSH WATER | HRSG LOWER NE (BLOWDOWN) | NO DATA | BDT | BEARING FLUSH ISOLATION | NO DATA | HRSG | PD-090B | OPEN | CLOSED | WATER | 1" | 3456.0 | 11041.0 | V | NO DATA
UNIT 2 UPDATED | NO | HRSG BLOWDOWN | 02-VSWS123 | BD TANK SUMP B PUMP DISCHARGE | HRSG LOWER NE (BLOWDOWN) | NO DATA | BDT | NO DATA | NO DATA | HRSG | NO DATA | OPEN | CLOSED | NO DATA | NO DATA | NO DATA | 11055.0 | V | NO DATA
UNIT 2 UPDATED | NO | HRSG BLOWDOWN | 02-VSWS124 | BD TANK SUMP A PUMP DISCHARGE | HRSG LOWER NE (BLOWDOWN) | NO DATA | BDT | NO DATA | NO DATA | HRSG | NO DATA | OPEN | CLOSED | NO DATA | NO DATA | NO DATA | 11056.0 | V | NO DATA
UNIT 1 | NO | HRSG/HRH | 01-VHRS909 | NITROGEN TO CRH | HRSG UPPER SOUTH | HRSG/REHEAT | HRSG/ST | NO DATA | NO DATA | HRSG | 2080_00004‐4 | CLOSED | CLOSED | NO DATA | NO DATA | NO DATA | 5942.0 | V | NO DATA
UNIT 2 UPDATED | NO | HRSG/HRH | 02-VHRS909 | NITROGEN TO CRH | HRSG UPPER SOUTH | NO DATA | HRSG/ST | NITROGEN FILL TO CRH | NO DATA | HRSG | NO DATA | CLOSED | CLOSED | NO DATA | NO DATA | 6024.0 | 10462.0 | V | NO DATA
UNIT 1 | NO | HRSG/IP/IP DRUM | 01-NODATA14 | IP CONTINUOUS BD MANUAL REGULATOR (BD TANK) | HRSG LOWER NE (BLOWDOWN) | NO DATA | BDT | NO DATA | NO DATA | HRSG | NO DATA | OPEN | CLOSED | NO DATA | NO DATA | NO DATA | 3572.0 | NO DATA | NO DATA
UNIT 1 | NO | HRSG/IP/IP DRUM | 01-VBFW408 | IP BFW COLD FILL FROM CONDENSATE CHECK | PIPE RACK 1ST LEVEL | NO DATA | NO DATA | IP BFW FILL FROM CONDENSATE CHECK | NO DATA | HRSG | PD-062A | OPEN | CLOSED | WATER | 2" | 907.0 | 4428.0 | V | NO DATA
UNIT 2 UPDATED | NO | HRSG/IP/IP DRUM | 02-NODATA14 | IP CONTINUOUS BD MANUAL REGULATOR (BD TANK) | HRSG LOWER NE (BLOWDOWN) | NO DATA | BDT | NO DATA | NO DATA | HRSG | NO DATA | OPEN | CLOSED | NO DATA | NO DATA | NO DATA | 8110.0 | NO DATA | NO DATA
UNIT 2 UPDATED | NO | HRSG/IP/IP DRUM | 02-VBFW408 | IP BFW COLD FILL FROM CONDENSATE CHECK | PIPE RACK 1ST LEVEL | NO DATA | NO DATA | IP BFW FILL FROM CONDENSATE CHECK | NO DATA | HRSG | PD-062B | OPEN | CLOSED | WATER | 2" | 2418.0 | 8978.0 | V | NO DATA
UNIT 1 | NO | HRSG/IP/IP STEAM | 01-VHS982 | IP SUPERHEATER OUTLET SAMPL | HRSG LOWER EAST | NO DATA | SAMPLE | NO DATA | NO DATA | HRSG | NO DATA | OPEN | CLOSED | NO DATA | NO DATA | NO DATA | 5952.0 | V | NO DATA
UNIT 1 | NO | HRSG/IP/IP STEAM | 01-VHS983 | IP SUPERHEATER OUTLET SAMPL | HRSG LOWER EAST | NO DATA | SAMPLE | NO DATA | NO DATA | HRSG | NO DATA | OPEN | CLOSED | NO DATA | NO DATA | NO DATA | 5953.0 | V | NO DATA
UNIT 2 UPDATED | NO | HRSG/IP/IP STEAM | 02-VHS982 | IP SUPERHEATER OUTLET SAMPL | HRSG LOWER EAST | NO DATA | SAMPLE | NO DATA | NO DATA | HRSG | NO DATA | OPEN | CLOSED | NO DATA | NO DATA | NO DATA | 10470.0 | V | NO DATA
UNIT 2 UPDATED | NO | HRSG/IP/IP STEAM | 02-VHS983 | IP SUPERHEATER OUTLET SAMPL | HRSG LOWER EAST | NO DATA | SAMPLE | NO DATA | NO DATA | HRSG | NO DATA | OPEN | CLOSED | NO DATA | NO DATA | NO DATA | 10471.0 | V | NO DATA
UNIT 1 | NO | HRSG/LP | 01-VSTP163 | ST DT PUMP A DISCHARGE CHECK VALVE | NO DATA | NO DATA | NO DATA | LP STEAM DRAINS PUMP A DISCHARGE CHECK VALVE | NO DATA | HRSG | PD-306A | OPEN | CLOSED | WATER | 6" | 1894.0 | 6489.0 | V | NO DATA
UNIT 2 UPDATED | NO | HRSG/LP | 02-VSTP163 | ST DT PUMP A DISCHARGE CHECK VALVE | NO DATA | NO DATA | NO DATA | LP STEAM DRAINS PUMP A DISCHARGE CHECK VALVE | NO DATA | HRSG | PD-306B | OPEN | CLOSED | WATER | 6" | 3428.0 | 11007.0 | V | NO DATA
UNIT 1 | NO | HRSG/LP/LP ECON | 01-PCV-CND455 | LP ECONOMIZER INLET PCV | HRSG LOWER NW | NO DATA | NO DATA | LP ECONOMIZER INLET PCV | NO DATA | HRSG | PD-053A | OPEN | CLOSED | WATER | 8" | 474.0 | 3637.0 | NO DATA | NO DATA
UNIT 2 UPDATED | NO | HRSG/LP/LP ECON | 02-PCV-CND455 | LP ECONOMIZER INLET PCV | HRSG LOWER NW | NO DATA | NO DATA | LP ECONOMIZER INLET PCV | NO DATA | HRSG | PD-053B | OPEN | CLOSED | WATER | 8" | 1984.0 | 8175.0 | NO DATA | NO DATA
UNIT 1 | NO | HRSG/LP/LP STEAM | 01-VLPS102 | LP STEAM DRIP LEG | ST LOWER SW | NO DATA | NO DATA | VENT/DRAIN/INSTRUMENTATION ROOT VALVE | NO DATA | HRSG | PD-040A | OPEN | CLOSED | STEAM | 0.75" | 1817.0 | 6328.0 | V | NO DATA
UNIT 1 | NO | HRSG/LP/LP STEAM | 01-VLPS107 | LP STEAM DRIP LEG | ST LOWER SW | NO DATA | NO DATA | VENT/DRAIN/INSTRUMENTATION ROOT VALVE | NO DATA | HRSG | PD-040A | OPEN | CLOSED | STEAM | 0.75" | 1821.0 | 6332.0 | V | NO DATA
UNIT 2 UPDATED | NO | HRSG/LP/LP STEAM | 02-VLPS102 | LP STEAM DRIP LEG | ST LOWER SW | NO DATA | NO DATA | VENT/DRAIN/INSTRUMENTATION ROOT VALVE | NO DATA | HRSG | PD-040B | OPEN | CLOSED | STEAM | 0.75" | 3331.0 | 10844.0 | V | NO DATA
UNIT 2 UPDATED | NO | HRSG/LP/LP STEAM | 02-VLPS107 | LP STEAM DRIP LEG | ST LOWER SW | NO DATA | NO DATA | VENT/DRAIN/INSTRUMENTATION ROOT VALVE | NO DATA | HRSG | PD-040B | OPEN | CLOSED | STEAM | 0.75" | 3335.0 | 10848.0 | V | NO DATA
BOP | NO | HRSG BLOWDOWN/SWT | 00-VBDN612 | HRSG BD TO SWS TANK DOWNSTREAM | SERVICE WATER TANK | NO DATA | NO DATA | SWS TANK NOZZLE B2 ISOLATION | NO DATA | HRSG BLOWDOWN | PD-390 | OPEN | CLOSED | WATER | 8" | NO DATA | 960.0 | V | NO DATA
BOP | NO | HRSG BLOWDOWN/SWT | 00-VBDN613 | HRSG BD TO SWS TANK UPSTREAM | SERVICE WATER TANK | NO DATA | NO DATA | BLOWDOWN TO SWS TANK ISOLATION | NO DATA | HRSG BLOWDOWN | PD-091 | OPEN | CLOSED | WATER | 8" | 39.0 | 961.0 | V | NO DATA
UNIT 1 | NO | HRSG BLOWDOWN/SWT | 01-VBDN613 | HRSGS SUMP DISCHARGE TO SW TANK | HRSG LOWER NE (BLOWDOWN) | NO DATA | BDT | NO DATA | NO DATA | HRSG BLOWDOWN | NO DATA | OPEN | CLOSED | NO DATA | NO DATA | NO DATA | 4111.0 | V | NO DATA
UNIT 2 UPDATED | NO | HRSG BLOWDOWN/SWT | 02-VBDN613 | HRSGS SUMP DISCHARGE TO SW TANK | HRSG LOWER NE (BLOWDOWN) | NO DATA | BDT | NO DATA | NO DATA | HRSG BLOWDOWN | NO DATA | OPEN | CLOSED | NO DATA | NO DATA | NO DATA | 8677.0 | V | NO DATA
UNIT 1 | NO | HRSG BLOWDOWN/WW | 01-VBDN687 | HRSGS SUMP DISCHARGE TO WW SUMP | HRSG LOWER NE (BLOWDOWN) | NO DATA | BDT | NO DATA | NO DATA | HRSG BLOWDOWN | NO DATA | OPEN | CLOSED | NO DATA | NO DATA | NO DATA | 4114.0 | V | NO DATA
UNIT 2 UPDATED | NO | HRSG BLOWDOWN/WW | 02-VBDN687 | HRSGS SUMP DISCHARGE TO WW SUMP | HRSG LOWER NE (BLOWDOWN) | NO DATA | BDT | NO DATA | NO DATA | HRSG BLOWDOWN | NO DATA | OPEN | CLOSED | NO DATA | NO DATA | NO DATA | 8680.0 | V | NO DATA
BOP | NO | INA | 00-VINA662 | WET AIR RECEIVER BYPASS | AIR COMPRESSOR AREA | NO DATA | NO DATA | WET AIR RECEIVER BYPASS | NO DATA | INA | PD-550 | CLOSED | CLOSED | AIR | 4" | 243.0 | 1811.0 | V | NO DATA
BOP | NO | INA/DRY AIR RECEIVER | 00-VINA696 | DRY AIR RECEIVER BYPASS | AIR COMPRESSOR AREA | NO DATA | NO DATA | DRY AIR RECEIVER BYPASS | NO DATA | INA | PD-551 | CLOSED | CLOSED | AIR | 4" | 275.0 | 1845.0 | V | NO DATA
UNIT 1 | NO | LP STEAM/LP BYPASS | 01-PCV-LPS100 | LPS BYPASS VALVE | ST UPPER SW | NO DATA | NO DATA | BYPASS VALVE | NO DATA | LP STEAM | PD-040A | OPEN | CLOSED | STEAM | 12" | 479.0 | 3647.0 | NO DATA | NO DATA
UNIT 1 | NO | LP STEAM/LP BYPASS | 01-TCV-CND726 | LP BYPASS SPRAY TCV | ST UPPER WEST | NO DATA | NO DATA | LP BYPASS SPRAY TCV | NO DATA | LP STEAM | PD-040A | OPEN | CLOSED | WATER | 1" | 548.0 | 3899.0 | NO DATA | NO DATA
UNIT 1 | NO | LP STEAM/LP BYPASS | 01-VCND156 | LP BYPASS SPRAY FLOW TRANSMITTER (2) VALVES | ST BUILDING UPPER WEST | NO DATA | ATTEMPERATOR | INSTRUMENT ISOLATION | NO DATA | LP STEAM | PD-040A | OPEN | CLOSED | WATER | 0.5" | 1312.0 | 4970.0 | V | NO DATA
UNIT 1 | NO | LP STEAM/LP BYPASS | 01-VCND169 | LP BYPASS SPRAY FLOW TRANSMITTER (2) VALVES | ST BUILDING UPPER WEST | NO DATA | ATTEMPERATOR | INSTRUMENT ISOLATION | NO DATA | LP STEAM | PD-040A | OPEN | CLOSED | WATER | 0.5" | 1324.0 | 4982.0 | V | NO DATA
UNIT 2 UPDATED | NO | LP STEAM/LP BYPASS | 02-PCV-LPS100 | LPS BYPASS VALVE | ST UPPER SW | NO DATA | NO DATA | BYPASS VALVE | NO DATA | LP STEAM | PD-040B | OPEN | CLOSED | STEAM | 12" | 1989.0 | 8185.0 | NO DATA | NO DATA
UNIT 2 UPDATED | NO | LP STEAM/LP BYPASS | 02-TCV-CND726 | LP BYPASS SPRAY TCV | ST UPPER WEST | NO DATA | NO DATA | LP BYPASS SPRAY TCV | NO DATA | LP STEAM | PD-040B | OPEN | CLOSED | WATER | 1" | 2059.0 | 8462.0 | NO DATA | NO DATA
UNIT 2 UPDATED | NO | LP STEAM/LP BYPASS | 02-VCND156 | LP BYPASS SPRAY FLOW TRANSMITTER (2) VALVES | ST BUILDING UPPER WEST | NO DATA | ATTEMPERATOR | INSTRUMENT ISOLATION | NO DATA | LP STEAM | PD-040B | OPEN | CLOSED | WATER | 0.5" | 2823.0 | 9457.0 | V | NO DATA
UNIT 2 UPDATED | NO | LP STEAM/LP BYPASS | 02-VCND169 | LP BYPASS SPRAY FLOW TRANSMITTER (2) VALVES | ST BUILDING UPPER WEST | NO DATA | ATTEMPERATOR | INSTRUMENT ISOLATION | NO DATA | LP STEAM | PD-040B | OPEN | CLOSED | WATER | 0.5" | 2835.0 | 9469.0 | V | NO DATA
UNIT 1 | NO | LUBE OIL/LO COOLER | 01MPV01AT101 | LUBE OIL COOLER SWITCHING VALVE | LUBE OIL TANK | NO DATA | NO DATA | NO DATA | NO DATA | LUBE OIL | NO DATA | NORTH COOLER | SOUTH COOLER | NO DATA | NO DATA | 5957.0 | 3447.0 | MITSU | NO DATA
UNIT 1 | NO | LUBE OIL/LO FILTER | 01MPV01AT101 | LUBE OIL FILTER SWITCHING VALVE | LUBE OIL TANK | NO DATA | NO DATA | NO DATA | NO DATA | LUBE OIL | NO DATA | NORTH FILTER | NORTH FILTER | NO DATA | NO DATA | 5957.0 | 3448.0 | MITSU | NO DATA
UNIT 2 UPDATED | NO | LUBE OIL/LO FILTER | 02MPV01AT101 | LUBE OIL FILTER SWITCHING VALVE | LUBE OIL TANK | NO DATA | NO DATA | NO DATA | NO DATA | LUBE OIL | NO DATA | NORTH FILTER | NORTH FILTER | NO DATA | NO DATA | 5957.0 | 3447.0 | MITSU | NO DATA
UNIT 2 UPDATED | NO | LUBE OIL/PURIFIER | 02MPV21AA106 | LO PURIFIER OUTLET | LUBE OIL TANK | LUBE OIL/PURIFIER | NO DATA | NO DATA | NO DATA | LUBE OIL | LP-01195 | OPEN | CLOSED | NO DATA | 1-1/2" | 6755.0 | 7998.0 | MITSU | NO DATA
UNIT 2 UPDATED | NO | LUBE OIL/TURNING GEAR | 02MPV01AP401-M01 | LUBE OIL PMUP POWER (DC) | TCP | NO DATA | NO DATA | NO DATA | NO DATA | LUBE OIL | NO DATA | CLOSED | OPEN | NO DATA | NO DATA | 5956.0 | 7982.0 | ELECTR | NO DATA
UNIT 2 | NO | LUBE OIL/TURNING GEAR | 02MPV01AP401-M01 | LUBE OIL PUMP DISCONNECT | TCP | NO DATA | NO DATA | NO DATA | NO DATA | LUBE OIL | NO DATA | CLOSED | OPEN | NO DATA | NO DATA | 5209.0 | 7983.0 | ELECTR | NO DATA
BOP | NO | no data | 00-AXS-CPL-01 | AUX BLR 120 VAC UPS PWR 1 | HRSG 2 U1 UPS PANEL, BR9 | NO DATA | NO DATA | NO DATA | NO DATA | no | NO DATA | CLOSED | OPEN | NO DATA | NO DATA | 5381.0 | 10.0 | ELECTR | NO DATA
BOP | NO | no data | 00-BOP-WST-01 | SITE WEATHER STATION | ADMIN BLDG U1 UPS 01-LVF-PPL-013, BR1 | NO DATA | NO DATA | NO DATA | NO DATA | no | NO DATA | CLOSED | OPEN | NO DATA | NO DATA | 5409.0 | 15.0 | ELECTR | NO DATA
BOP | NO | no data | 00-DCS-CAB-00 | DCS NTWRK CAB 0 PRI PWR FEED 120VAC UPS | ADMIN BLDG U1 UPS 01-LVF-PPL-013, BR19 | NO DATA | NO DATA | NO DATA | NO DATA | no | NO DATA | CLOSED | OPEN | NO DATA | NO DATA | 5414.0 | 27.0 | ELECTR | NO DATA
UNIT 2 | NO | no data | 02-VCCW323 | INSTRUMENTATION | U2 CCW LUBE OIL COOLER AREA | NO DATA | NO DATA | INSTRUMENTATION | NO DATA | no | PD-273B | OPEN | CLOSED | WATER/GLYCOL | 0.75" | 2673.0 | 9306.0 | V | NO DATA
BOP | NO | no data | 00-DCS-CAB-01 | DCS NTWRK CAB 1 PRI PWR FEED 120VAC UPS | ADMIN BLDG U1 UPS 01-LVF-PPL-013, BR20 | NO DATA | NO DATA | NO DATA | NO DATA | no | NO DATA | CLOSED | OPEN | NO DATA | NO DATA | 5424.0 | 29.0 | ELECTR | NO DATA
BOP | NO | no data | 00-DCS-CAB-02 | DCS NTWRK CAB 2 PRI PWR FEED 120VAC UPS | ADMIN BLDG U1 UPS 01-LVF-PPL-013, BR21 | NO DATA | NO DATA | NO DATA | NO DATA | no | NO DATA | CLOSED | OPEN | NO DATA | NO DATA | 5415.0 | 31.0 | ELECTR | NO DATA
BOP | NO | no data | 00-DCS-CAB-06 | 00-DCS-CAB-06 POWER 1 | HRSG 1 U1 UPS PANEL, BR3 | NO DATA | NO DATA | NO DATA | NO DATA | no | NO DATA | CLOSED | OPEN | NO DATA | NO DATA | 5341.0 | 33.0 | ELECTR | NO DATA
UNIT 2 | NO | no data | 02-VINA183 | INA SUPPLY VALVE TO CEMS SHACK UNIT 1 | U2 CEMS SHACK AREA | NO DATA | NO DATA | STUB-UP ISOLATION | NO DATA | no | PD-562 | OPEN | CLOSED | AIR | 1" | 3268.0 | 10555.0 | V | NO DATA
BOP | NO | no data | 00-DCS-CAB-08 | 00-DCS-CAB-08 POWER 2 | HRSG 2 U1 UPS PANEL, BR3 | NO DATA | NO DATA | NO DATA | NO DATA | no | NO DATA | CLOSED | OPEN | NO DATA | NO DATA | 5378.0 | 35.0 | ELECTR | NO DATA
BOP | NO | no data | 00-DCS-CAB-10 | 00-DCS-CAB-10 POWER 1 | ACC 1 U1 UPS PANEL 01-LVF-PPL-014 , BR1 | NO DATA | NO DATA | NO DATA | NO DATA | no | NO DATA | CLOSED | OPEN | NO DATA | NO DATA | 5456.0 | 39.0 | ELECTR | NO DATA
UNIT 2 | NO | no data | 02-VINA188 | INA SUPPLY VALVE TO 02-LCV-HHS902 | U2 CONDENSATE AREA BY HRSG STAIRS | NO DATA | NO DATA | END USER ISOLATION | NO DATA | no | PD-561 | OPEN | CLOSED | AIR | 0.75" | 3273.0 | 10560.0 | V | NO DATA
BOP | NO | no data | 00-DCS-CAB-12 | 00-DCS-CAB-12 POWER 1 | ACC 1 U1 UPS PANEL 01-LVF-PPL-014 , BR2 | NO DATA | NO DATA | NO DATA | NO DATA | no | NO DATA | CLOSED | OPEN | NO DATA | NO DATA | 5457.0 | 41.0 | ELECTR | NO DATA
UNIT 2 | NO | no data | 02-VINA240 | INA SUPPLY VALVE TO 02-TCV-CND719 | U2 CONDENSATE CORNER | NO DATA | NO DATA | END USER ISOLATION | NO DATA | no | PD-560 | OPEN | CLOSED | AIR | 0.75" | 3325.0 | 10612.0 | V | NO DATA
BOP | NO | no data | 00-DCS-CAB-12 | 00-DCS-CAB-12 SOLENOID POWER | ACC 1 U1 UPS PANEL 01-LVF-PPL-014 , BR7 | NO DATA | NO DATA | NO DATA | NO DATA | no | NO DATA | CLOSED | OPEN | NO DATA | NO DATA | 5459.0 | 42.0 | ELECTR | NO DATA
BOP | NO | no data | 00-DCS-CAB-20 | 00-DCS-CAB-20 POWER 1 | ACC 2 U1 UPS PANEL 01-LVF-PPL-015, BR1 | NO DATA | NO DATA | NO DATA | NO DATA | no | NO DATA | CLOSED | OPEN | NO DATA | NO DATA | 5469.0 | 44.0 | ELECTR | NO DATA
BOP | NO | no data | 00-DCS-CAB-20 | 00-DCS-CAB-20 POWER 2 | ACC 2 U1 UPS PANEL 02-LVF-PPL-015, BR1 | NO DATA | NO DATA | NO DATA | NO DATA | no | NO DATA | CLOSED | OPEN | NO DATA | NO DATA | 5476.0 | 43.0 | ELECTR | NO DATA
BOP | NO | no data | 00-DCS-CAB-22 | 00-DCS-CAB-22 POWER 1 | ACC 2 U1 UPS PANEL 01-LVF-PPL-015, BR3 | NO DATA | NO DATA | NO DATA | NO DATA | no | NO DATA | CLOSED | OPEN | NO DATA | NO DATA | 5470.0 | 46.0 | ELECTR | NO DATA
BOP | NO | no data | 00-DCS-CAB-22 | 00-DCS-CAB-22 POWER 2 | ACC 2 U1 UPS PANEL 02-LVF-PPL-015, BR3 | NO DATA | NO DATA | NO DATA | NO DATA | no | NO DATA | CLOSED | OPEN | NO DATA | NO DATA | 5477.0 | 45.0 | ELECTR | NO DATA
BOP | NO | no data | 00-DCS-CAB-22 | 00-DCS-CAB-22 SOLENOID POWER | ACC 2 U1 UPS PANEL 01-LVF-PPL-015, BR7 | NO DATA | NO DATA | NO DATA | NO DATA | no | NO DATA | CLOSED | OPEN | NO DATA | NO DATA | 5472.0 | 47.0 | ELECTR | NO DATA
BOP | NO | no data | 00-DCS-CAB-60 | 00-DCS-CAB-60 POWER 1 | HRSG 1 U1 UPS PANEL, BR1 | NO DATA | NO DATA | NO DATA | NO DATA | no | NO DATA | CLOSED | OPEN | NO DATA | NO DATA | 5340.0 | 48.0 | ELECTR | NO DATA
UNIT 2 | NO | no data | 02-VINA242 | INA SUPPLY VALVE TO 02-PCV-STP602F | U2 CONDENSATE CORNER | NO DATA | NO DATA | END USER ISOLATION | NO DATA | no | PD-560 | OPEN | CLOSED | AIR | 0.75" | 3326.0 | 10614.0 | V | NO DATA
BOP | NO | no data | 00-DCS-CAB-61 | 00-DCS-CAB-61 POWER 1 | HRSG 1 U1 UPS PANEL, BR7 | NO DATA | NO DATA | NO DATA | NO DATA | no | NO DATA | CLOSED | OPEN | NO DATA | NO DATA | 5343.0 | 50.0 | ELECTR | NO DATA
BOP | NO | no data | 00-DCS-CAB-62 | 00-DCS-CAB-62 POWER 1 | HRSG 1 U1 UPS PANEL, BR5 | NO DATA | NO DATA | NO DATA | NO DATA | no | NO DATA | CLOSED | OPEN | NO DATA | NO DATA | 5342.0 | 51.0 | ELECTR | NO DATA
UNIT 2 | NO | no data | 02-VINA246 | INA SUPPLY VALVE TO 02-TV-HPS123 | U2 CONDENSATE CORNER | NO DATA | NO DATA | END USER ISOLATION | NO DATA | no | PD-560 | OPEN | CLOSED | AIR | 0.75" | 3327.0 | 10618.0 | V | NO DATA
BOP | NO | no data | 00-DCS-CAB-70 | 00-DCS-CAB-70 POWER 1 | HRSG 1 U1 UPS PANEL, BR2 | NO DATA | NO DATA | NO DATA | NO DATA | no | NO DATA | CLOSED | OPEN | NO DATA | NO DATA | 5351.0 | 53.0 | ELECTR | NO DATA
UNIT 2 | NO | no data | 02-VINA226 | INA SUPPLY VALVE TO 02-05AA-MBH-702 | U2 CT ENCLOUSRE UPPER DECK EASTSIDE | NO DATA | NO DATA | END USER ISOLATION | NO DATA | no | PD-561 | OPEN | CLOSED | AIR | 0.75" | 3311.0 | 10598.0 | V | NO DATA
BOP | NO | no data | 00-DCS-CAB-72 | 00-DCS-CAB-72 POWER 1 | HRSG 1 U1 UPS PANEL, BR6 | NO DATA | NO DATA | NO DATA | NO DATA | no | NO DATA | CLOSED | OPEN | NO DATA | NO DATA | 5353.0 | 56.0 | ELECTR | NO DATA
UNIT 2 | NO | no data | 02-VINA238 | INA SUPPLY VALVE TO 02-MBP-02AA711 | U2 CT ENCLOUSRE WESTDIE | NO DATA | NO DATA | END USER ISOLATION | NO DATA | no | PD-561 | OPEN | CLOSED | AIR | 0.75" | 3323.0 | 10610.0 | V | NO DATA
BOP | NO | no data | 00-DCS-CAB-80 | 00-DCS-CAB-80 POWER 1 | HRSG 2 U1 UPS PANEL, BR1 | NO DATA | NO DATA | NO DATA | NO DATA | no | NO DATA | CLOSED | OPEN | NO DATA | NO DATA | 5377.0 | 58.0 | ELECTR | NO DATA
UNIT 2 | NO | no data | 02-VINA223 | INA SUPPLY VALVE FOR 02-FGS-SKD-03 | U2 DUCT BURNER SKID AREA | NO DATA | NO DATA | END USER ISOLATION | NO DATA | no | PD-554 | OPEN | CLOSED | AIR | 1.5" | 3308.0 | 10595.0 | V | NO DATA
BOP | NO | no data | 00-DCS-CAB-81 | 00-DCS-CAB-81 POWER 4 | HRSG 2 U1 UPS PANEL, BR7 | NO DATA | NO DATA | NO DATA | NO DATA | no | NO DATA | CLOSED | OPEN | NO DATA | NO DATA | 5380.0 | 60.0 | ELECTR | NO DATA
UNIT 2 | NO | no data | 02-VINA174 | INA SUPPLY VALVE TO 02-TCV-CND717 | U2 HP DRAINS PIT AREA | NO DATA | NO DATA | END USER ISOLATION | NO DATA | no | PD-559 | OPEN | CLOSED | AIR | 0.75" | 3259.0 | 10546.0 | V | NO DATA
BOP | NO | no data | 00-DCS-CAB-82 | 00-DCS-CAB-82 POWER 3 | HRSG 2 U1 UPS PANEL, BR5 | NO DATA | NO DATA | NO DATA | NO DATA | no | NO DATA | CLOSED | OPEN | NO DATA | NO DATA | 5379.0 | 61.0 | ELECTR | NO DATA
BOP | NO | no data | 00-DCS-CAB-90 | 00-DCS-CAB-90 POWER 1 | HRSG 2 U1 UPS PANEL, BR2 | NO DATA | NO DATA | NO DATA | NO DATA | no | NO DATA | CLOSED | OPEN | NO DATA | NO DATA | 5386.0 | 63.0 | ELECTR | NO DATA
UNIT 2 | NO | no data | 02-VINA175 | INA SUPPLY VALVE TO 02-YV-STP131 | U2 HP DRAINS PIT AREA | NO DATA | NO DATA | END USER ISOLATION | NO DATA | no | PD-559 | OPEN | CLOSED | AIR | 0.75" | 3260.0 | 10547.0 | V | NO DATA
UNIT 2 | NO | no data | 02-VINA176 | INA SUPPLY VALVE TO 02-YV-STP132 | U2 HP DRAINS PIT AREA | NO DATA | NO DATA | END USER ISOLATION | NO DATA | no | PD-559 | OPEN | CLOSED | AIR | 0.75" | 3261.0 | 10548.0 | V | NO DATA
BOP | NO | no data | 00-DCS-CAB-92 | 00-DCS-CAB-92 POWER 1 | HRSG 2 U1 UPS PANEL, BR6 | NO DATA | NO DATA | NO DATA | NO DATA | no | NO DATA | CLOSED | OPEN | NO DATA | NO DATA | 5388.0 | 66.0 | ELECTR | NO DATA
BOP | NO | no data | 00-DCS-CAB-95 | DCS SRVR CAB 1 PRI PWR FEED PDU1 120VAC UPS | ADMIN BLDG U1 UPS 01-LVF-PPL-013, BR22 | NO DATA | NO DATA | NO DATA | NO DATA | no | NO DATA | CLOSED | OPEN | NO DATA | NO DATA | 5425.0 | 68.0 | ELECTR | NO DATA
BOP | NO | no data | 00-DCS-CAB-95 | DCS SRVR CAB 1 PRI PWR FEED PDU3 120VAC UPS | ADMIN BLDG U1 UPS 01-LVF-PPL-013, BR24 | NO DATA | NO DATA | NO DATA | NO DATA | no | NO DATA | CLOSED | OPEN | NO DATA | NO DATA | 5426.0 | 69.0 | ELECTR | NO DATA
UNIT 2 | NO | no data | 02-VINA170 | INA SUPPLY VALVE TO 02-FCV-HHS902 | U2 HP SPARGING AREA | NO DATA | NO DATA | END USER ISOLATION | NO DATA | no | PD-558 | OPEN | CLOSED | AIR | 0.75" | 3255.0 | 10542.0 | V | NO DATA
UNIT 2 | NO | no data | 02-VINA172 | INA SUPPLY TO VOLUME TANK 02-PCV-HLS902 | U2 HP SPARGING AREA | NO DATA | NO DATA | END USER ISOLATION | NO DATA | no | PD-561 | OPEN | CLOSED | AIR | 0.75" | 3257.0 | 10544.0 | V | NO DATA
UNIT 2 | NO | no data | 02-VINA184 | INA HEADER SUPPLY STUB UP | U2 HRSG EAST OF ACC ELEC. ENCLOSURE | NO DATA | NO DATA | STUB-UP ISOLATION | NO DATA | no | PD-554 | CLOSED | CLOSED | AIR | 1" | 3269.0 | 10556.0 | V | NO DATA
BOP | NO | no data | 00-DCS-CAB-96 | DCS SRVR CAB 2 PRI PWR FEED PDU1 | ADMIN BLDG U1 UPS 01-LVF-PPL-013, BR30 | NO DATA | NO DATA | NO DATA | NO DATA | no | NO DATA | CLOSED | OPEN | NO DATA | NO DATA | 5429.0 | 72.0 | ELECTR | NO DATA
BOP | NO | no data | 00-DCS-CAB-96 | DCS SRVR CAB 2 PRI PWR FEED PDU3 | ADMIN BLDG U1 UPS 01-LVF-PPL-013, BR32 | NO DATA | NO DATA | NO DATA | NO DATA | no | NO DATA | CLOSED | OPEN | NO DATA | NO DATA | 5430.0 | 73.0 | ELECTR | NO DATA
BOP | NO | no data | 00-DSL-CPL-01 | EDG SYNC PANEL | MVB, DC DISTRIBUTION PANEL 01-LVE-PPL-01, F10.12 | NO DATA | NO DATA | NO DATA | NO DATA | no | NO DATA | CLOSED | OPEN | NO DATA | NO DATA | 5302.0 | 76.0 | NO DATA | NO DATA
UNIT 2 | NO | no data | 02-VINA219 | INA SUPPLY VALVE TO 02-YV-CND441 | U2 HRSG STAIRS AREA | NO DATA | NO DATA | END USER ISOLATION | NO DATA | no | PD-561 | OPEN | CLOSED | AIR | 0.75" | 3304.0 | 10591.0 | V | NO DATA
BOP | NO | no data | 00-FCV-AXS820 | AUX BOILER NATURAL GAS MAIN LINE FLOW CONTROL VALVE | AUX BOILER BUILDING AREA | NO DATA | NO DATA | NATURAL GAS MAIN LINE FLOW CONTROL VALVE | NO DATA | no | PI-1001 | OPEN | CLOSED | NATURAL GAS | 3" | 3729.0 | 100.0 | NO DATA | NO DATA
BOP | NO | no data | 00-FCV-AXS901 | CONTINUOUS BLOWDOWN CONDUCTIVITY AUTOMATED CONTROL VALVE | NO DATA | NO DATA | NO DATA | CONTINUOUS BLOWDOWN CONDUCTIVITY AUTOMATED CONTROL VALVE | NO DATA | no | 627-02455-5 | NO DATA | NO DATA | SAT. WATER | 1/2" | NO DATA | 102.0 | NO DATA | NO DATA
BOP | NO | no data | 00-FCV-DWS111 | DEMIN PUMP MIN FLOW RECIRC | DEMIN TANK AREA | NO DATA | NO DATA | PUMP MIN RECIRC | NO DATA | no | PD-410 | OPEN | CLOSED | WATER | 2" | 1.0 | 108.0 | NO DATA | NO DATA
BOP | NO | no data | 00-FCV-FGS800A | NITROGEN GENERATOR"A" OUTLET FLOW CONTROL VALVE | NO DATA | NO DATA | NITROGEN GENERATOR | NO DATA | NO DATA | no | NO DATA | THROTTLED | NO DATA | NO DATA | NO DATA | NO DATA | 119.0 | NO DATA | NO DATA
BOP | NO | no data | 00-FCV-FGS-800B | NITROGEN GENERATOR"B" OUTLET FLOW CONTROL VALVE | NO DATA | NO DATA | NITROGEN GENERATOR | NO DATA | NO DATA | no | NO DATA | THROTTLED | NO DATA | NO DATA | NO DATA | NO DATA | 120.0 | NO DATA | NO DATA
BOP | NO | no data | 00-FCV-SWS101 | POTABLE WATER MAKEUP CV | SERVICE WATER TANK AREA | NO DATA | NO DATA | POTABLE WATER MAKEUP CV | NO DATA | no | PD-390 | OPEN | CLOSED | WATER | 4" | 2.0 | 121.0 | NO DATA | NO DATA
BOP | NO | no data | 00-FCV-SWS112 | SERVICE WATER PUMP RECIRC CONTROL VALVE | SERVICE WATER TANK AREA | NO DATA | NO DATA | SERVICE WATER PUMP RECIRC CONTROL VALVE | NO DATA | no | PD-391 | OPEN | CLOSED | WATER | 4" | 3.0 | 122.0 | NO DATA | NO DATA
UNIT 2 | NO | no data | 02-VINA222 | INA SUPPLY VALVE FOR UNIT 1 HRSG SOUTHWEST AREA | U2 INLET AREA NORTHSIDE | NO DATA | NO DATA | END USER ISOLATION | NO DATA | no | PD-554 | OPEN | CLOSED | AIR | 2" | 3307.0 | 10594.0 | V | NO DATA
UNIT 2 | NO | no data | 02-VINA152 | INA SUPPLY TO 01-TCV-AXS371 | U2 LP BLOW DOWN AREA | NO DATA | NO DATA | END USER ISOLATION | NO DATA | no | PD-558 | OPEN | CLOSED | AIR | 0.75" | 3237.0 | 10524.0 | V | NO DATA
UNIT 2 | NO | no data | 02-VINA156 | INA SUPPLY VALVE TO 01-CTG-PKG-01 | U2 LUBE OIL LADDER AREA | NO DATA | NO DATA | STUB-UP ISOLATION | NO DATA | no | PD-556 | OPEN | CLOSED | AIR | 2" | 3241.0 | 10528.0 | V | NO DATA
BOP | NO | no data | 00-LT-WST966 | SITE WEATHER STATION RAIN GAUGE | ADMIN BLDG U1 UPS 01-LVF-PPL-013, BR3 | NO DATA | NO DATA | NO DATA | NO DATA | no | NO DATA | CLOSED | OPEN | NO DATA | NO DATA | 5410.0 | 446.0 | ELECTR | NO DATA
BOP | NO | no data | 00MBP01GH012 | FUEL GAS CAL. METER PNL AC PWR 120 VAC UPS | HRSG 1 U1 UPS PANEL, BR14 | NO DATA | NO DATA | NO DATA | NO DATA | no | NO DATA | CLOSED | OPEN | NO DATA | NO DATA | 5357.0 | 454.0 | MITSU | NO DATA
BOP | NO | no data | 00-MFD-AXS823 | MAIN STEAM FLOW TRANSMITTER 5-VALVE MANIFOLD | NO DATA | NO DATA | NO DATA | MAIN STEAM FLOW TRANSMITTER 5-VALVE MANIFOLD | NO DATA | no | 627-02455-4 | NO DATA | NO DATA | SAT. STEAM | 1/2" | NO DATA | 455.0 | NO DATA | NO DATA
BOP | NO | no data | 00-MFD-AXS824 | MAIN STEAM HEADER PRESSURE TRANSMITTER 2-VALVE MANIFOLD | NO DATA | NO DATA | NO DATA | MAIN STEAM HEADER PRESSURE TRANSMITTER 2-VALVE MANIFOLD | NO DATA | no | 627-02455-4 | NO DATA | NO DATA | SAT. STEAM | 1/2" | NO DATA | 456.0 | NO DATA | NO DATA
BOP | NO | no data | 00-MFD-AXS900 | BOILER EXIT FLUE GAS PRESSURE TRANSMITTER 2-VALVE MANIFOLD | NO DATA | NO DATA | NO DATA | BOILER EXIT FLUE GAS PRESSURE TRANSMITTER 2-VALVE MANIFOLD | NO DATA | no | 627-02455-7 | NO DATA | NO DATA | FLUE GAS | 1/2" | NO DATA | 457.0 | NO DATA | NO DATA
BOP | NO | no data | 00-MFD-AXS901 | 5-VALVE MANIFOLD FOR FEEDWATER FLOW TRANSMITTER | NO DATA | NO DATA | NO DATA | 5-VALVE MANIFOLD FOR FEEDWATER FLOW TRANSMITTER | NO DATA | no | 627-02455-3 | NO DATA | NO DATA | FEEDWATER | 1/2" | NO DATA | 458.0 | NO DATA | NO DATA
BOP | NO | no data | 00-MFD-AXS902 | DRUM PRESSURE TRANSMITTER 2-VALVE MANIFOLD | NO DATA | NO DATA | NO DATA | DRUM PRESSURE TRANSMITTER 2-VALVE MANIFOLD | NO DATA | no | 627-02455-3 | NO DATA | NO DATA | SAT. STEAM / WATER | 1/2" | NO DATA | 459.0 | NO DATA | NO DATA
BOP | NO | no data | 00-MFD-AXS903 | DRUM PRESSURE TRANSMITTER 2-VALVE MANIFOLD | NO DATA | NO DATA | NO DATA | DRUM PRESSURE TRANSMITTER 2-VALVE MANIFOLD | NO DATA | no | 627-02455-3 | NO DATA | NO DATA | SAT. STEAM / WATER | 1/2" | NO DATA | 460.0 | NO DATA | NO DATA
BOP | NO | no data | 00-MFD-AXS904 | DRUM PRESSURE GAUGE 2-VALVE MANIFOLD | NO DATA | NO DATA | NO DATA | DRUM PRESSURE GAUGE 2-VALVE MANIFOLD | NO DATA | no | 627-02455-3 | NO DATA | NO DATA | SAT. STEAM / WATER | 1/2" | NO DATA | 461.0 | NO DATA | NO DATA
BOP | NO | no data | 00-MFD-AXS905 | DRUM LEVEL TRANSMITTER 5-VALVE MANIFOLD | NO DATA | NO DATA | NO DATA | DRUM LEVEL TRANSMITTER 5-VALVE MANIFOLD | NO DATA | no | 627-02455-3 | NO DATA | NO DATA | SAT. STEAM / WATER | 1/2" | NO DATA | 462.0 | NO DATA | NO DATA
BOP | NO | no data | 00-MFD-AXS906 | DRUM LEVEL TRANSMITTER 5-VALVE MANIFOLD | NO DATA | NO DATA | NO DATA | DRUM LEVEL TRANSMITTER 5-VALVE MANIFOLD | NO DATA | no | 627-02455-3 | NO DATA | NO DATA | SAT. STEAM / WATER | 1/2" | NO DATA | 463.0 | NO DATA | NO DATA
BOP | NO | no data | 00-MFD-AXS907 | DRUM LEVEL TRANSMITTER 5-VALVE MANIFOLD | NO DATA | NO DATA | NO DATA | DRUM LEVEL TRANSMITTER 5-VALVE MANIFOLD | NO DATA | no | 627-02455-3 | NO DATA | NO DATA | SAT. STEAM / WATER | 1/2" | NO DATA | 464.0 | NO DATA | NO DATA
BOP | NO | no data | 00-MFD-AXS908 | DRUM LEVEL TRANSMITTER 5-VALVE MANIFOLD | NO DATA | NO DATA | NO DATA | DRUM LEVEL TRANSMITTER 5-VALVE MANIFOLD | NO DATA | no | 627-02455-3 | NO DATA | NO DATA | SAT. STEAM / WATER | 1/2" | NO DATA | 465.0 | NO DATA | NO DATA
BOP | NO | no data | 00-MFD-AXS911 | DA VESSEL PRESSURE TRANSMITTER 2-VALVE MANIFOLD | NO DATA | NO DATA | NO DATA | DA VESSEL PRESSURE TRANSMITTER 2-VALVE MANIFOLD | NO DATA | no | 627-02455-6 | NO DATA | NO DATA | SAT. STEAM / WATER | 1/2" | NO DATA | 466.0 | NO DATA | NO DATA
BOP | NO | no data | 00-MFD-AXS912 | DA VESSEL PRESSURE GAUGE 2-VALVE MANIFOLD | NO DATA | NO DATA | NO DATA | DA VESSEL PRESSURE GAUGE 2-VALVE MANIFOLD | NO DATA | no | 627-02455-6 | NO DATA | NO DATA | SAT. STEAM / WATER | 1/2" | NO DATA | 467.0 | NO DATA | NO DATA
BOP | NO | no data | 00-MFD-AXS913 | DA VESSEL LEVEL TRANSMITTER 3-VALVE MANIFOLD | NO DATA | NO DATA | NO DATA | DA VESSEL LEVEL TRANSMITTER 3-VALVE MANIFOLD | NO DATA | no | 627-02455-6 | NO DATA | NO DATA | SAT. STEAM / WATER | 1/2" | NO DATA | 468.0 | NO DATA | NO DATA
BOP | NO | no data | 00-MFD-AXS914 | PUMP DISCHARGE PRESSURE GAUGE 2-VALVE MANIFOLD | NO DATA | NO DATA | NO DATA | PUMP DISCHARGE PRESSURE GAUGE 2-VALVE MANIFOLD | NO DATA | no | 627-02455-6 | NO DATA | NO DATA | SAT. WATER | 1/2" | NO DATA | 469.0 | NO DATA | NO DATA
BOP | NO | no data | 00-MFD-AXS915 | PEGGING STEAM FLOW TRANSMITTER 5-VALVE MANIFOLD | NO DATA | NO DATA | NO DATA | PEGGING STEAM FLOW TRANSMITTER 5-VALVE MANIFOLD | NO DATA | no | 627-02455-6 | NO DATA | NO DATA | SAT. STEAM | 1/2" | NO DATA | 470.0 | NO DATA | NO DATA
BOP | NO | no data | 00-MFD-AXS916 | BLOWDOWN TANK PRESSURE TRANSMITTER 2-VALVE MANIFOLD | NO DATA | NO DATA | NO DATA | BLOWDOWN TANK PRESSURE TRANSMITTER 2-VALVE MANIFOLD | NO DATA | no | 627-02455-5 | NO DATA | NO DATA | SAT. WATER | 1/2" | NO DATA | 471.0 | NO DATA | NO DATA
BOP | NO | no data | 00-MVA-ENC-01-201Q011 | U1 BATTERY CHARGER "A" 125VDC OUTPUT | MED VOLT BUILDING, CAB 00-MVA-ENC-01 | NO DATA | NO DATA | NO DATA | NO DATA | no | NO DATA | CLOSED | OPEN | NO DATA | NO DATA | 6664.0 | 483.0 | NO DATA | NO DATA
BOP | NO | no data | 00-MVA-SWG-1 | SWGR 1 BREAKER CONTROL | MVB, DC DISTRIBUTION PANEL 01-LVE-PPL-01, F10.6 | NO DATA | NO DATA | NO DATA | NO DATA | no | NO DATA | CLOSED | OPEN | NO DATA | NO DATA | 5299.0 | 484.0 | NO DATA | NO DATA
BOP | NO | no data | 00-MVA-SWG-2 | SWGR 2 BREAKER CONTROL | MVB, DC DISTRIBUTION PANEL 02-LVE-PPL-01, F10.6 | NO DATA | NO DATA | NO DATA | NO DATA | no | NO DATA | CLOSED | OPEN | NO DATA | NO DATA | 5325.0 | 485.0 | NO DATA | NO DATA
BOP | NO | no data | 00-MVB-SWG-11 | SWGR 11/MCC 11 BREAKER CONTROL | MVB, DC DISTRIBUTION PANEL 01-LVE-PPL-01, F10.3 | NO DATA | NO DATA | NO DATA | NO DATA | no | NO DATA | CLOSED | OPEN | NO DATA | NO DATA | 5289.0 | 491.0 | NO DATA | NO DATA
BOP | NO | no data | 00-MVB-SWG-21 | SWGR 21/MCC 21 BREAKER CONTROL | MVB, DC DISTRIBUTION PANEL 02-LVE-PPL-01, F10.3 | NO DATA | NO DATA | NO DATA | NO DATA | no | NO DATA | CLOSED | OPEN | NO DATA | NO DATA | 5315.0 | 492.0 | NO DATA | NO DATA
BOP | NO | no data | 00-PCV-AXS804 | NATURAL GAS MAIN LINE PRESSURE REGULATOR | NO DATA | NO DATA | NO DATA | NATURAL GAS MAIN LINE PRESSURE REGULATOR | NO DATA | no | PI-1001 | NO DATA | NO DATA | NATURAL GAS | 3" | NO DATA | 494.0 | NO DATA | NO DATA
BOP | NO | no data | 00-PCV-AXS834 | PILOT LINE PRESSURE REGULATOR | NO DATA | NO DATA | NO DATA | PILOT LINE PRESSURE REGULATOR | NO DATA | no | PI-1001 | NO DATA | NO DATA | NATURAL GAS | 3/4" | NO DATA | 495.0 | NO DATA | NO DATA
BOP | NO | no data | 00-PCV-AXS843 | AUX BOILER INSTRUMENT AIR PRESSURE REGULATOR | AUX BOILER BUILDING AREA | NO DATA | NO DATA | INSTRUMENT AIR PRESSURE REGULATOR | NO DATA | no | PI-1001 | OPEN | CLOSED | INSTRUMENT AIR | 3/4" | 3740.0 | 496.0 | NO DATA | NO DATA
BOP | NO | no data | 00-PCV-AXS905 | MAKEUP WATER LEVEL CONTROL VALVE - AIR REGULATOR | NO DATA | NO DATA | NO DATA | MAKEUP WATER LEVEL CONTROL VALVE - AIR REGULATOR | NO DATA | no | 627-02455-6 | NO DATA | NO DATA | WATER | - | NO DATA | 497.0 | NO DATA | NO DATA
BOP | NO | no data | 00-PCV-AXS999 | OBSERVATION PORT AIR REGULATOR | NO DATA | NO DATA | NO DATA | OBSERVATION PORT AIR REGULATOR | NO DATA | no | 627-02455-7 | NO DATA | NO DATA | AIR | 1/4" | NO DATA | 498.0 | NO DATA | NO DATA
BOP | NO | no data | 00-SAT-CPL-11 | SAT 11 CONTROL PANEL 125 VDC PWR MAIN | MVB, DC DISTRIBUTION PANEL 01-LVE-PPL-01, F10.2 | NO DATA | NO DATA | NO DATA | NO DATA | no | NO DATA | CLOSED | OPEN | NO DATA | NO DATA | 5297.0 | 672.0 | NO DATA | NO DATA
BOP | NO | no data | 00-SAT-CPL-21 | SAT 21 CONTROL PANEL 125 VDC PWR MAIN | MVB, DC DISTRIBUTION PANEL 02-LVE-PPL-01, F10.2 | NO DATA | NO DATA | NO DATA | NO DATA | no | NO DATA | CLOSED | OPEN | NO DATA | NO DATA | 5323.0 | 675.0 | NO DATA | NO DATA
BOP | NO | no data | 00-TCV-AXS870 | AUX BOILER AIR PREHEATER STEAM LINE TEMPERATURE CONTROL VALVE | AUX BOILER BUILDING AREA | NO DATA | NO DATA | APH STEAM LINE TEMPERATURE CONTROL VALVE | NO DATA | no | PI-1002 | OPEN | CLOSED | SATURATED STEAM | 1 " | 3764.0 | 713.0 | NO DATA | NO DATA
BOP | NO | no data | 00-UAT-CPL-01 | UAT 01 CONTROL PANEL 125 VDC PWR MAIN | MVB, DC DISTRIBUTION PANEL 01-LVE-PPL-01, F10.4 | NO DATA | NO DATA | NO DATA | NO DATA | no | NO DATA | CLOSED | OPEN | NO DATA | NO DATA | 5298.0 | 721.0 | NO DATA | NO DATA
BOP | NO | no data | 00-UAT-CPL-02 | UAT 02 CONTROL PANEL 125 VDC PWR MAIN | MVB, DC DISTRIBUTION PANEL 02-LVE-PPL-01, F10.4 | NO DATA | NO DATA | NO DATA | NO DATA | no | NO DATA | CLOSED | OPEN | NO DATA | NO DATA | 5324.0 | 724.0 | NO DATA | NO DATA
BOP | NO | no data | 00-VAXS622 | INSTRUMENT | NO DATA | NO DATA | NO DATA | INSTRUMENT | NO DATA | no | PD-120 | NO DATA | NO DATA | STEAM | 0.75" | NO DATA | 758.0 | V | NO DATA
BOP | NO | no data | 00-VAXS801 | AUX BOILER NATURAL GAS MAIN LINE ROOT MANUAL VALVE | AUX BOILER BUILDING AREA | NO DATA | NO DATA | NATURAL GAS MAIN LINE ROOT MANUAL VALVE | NO DATA | no | PI-1001 | OPEN | CLOSED | NATURAL GAS | 3/4" | 3712.0 | 767.0 | V | NO DATA
BOP | NO | no data | 00-VAXS802 | AUX BOILER NATURAL GAS MAIN LINE PRESSURE GAUGE MANIFOLD | AUX BOILER BUILDING AREA | NO DATA | NO DATA | NATURAL GAS MAIN LINE PRESSURE GAUGE MANIFOLD | NO DATA | no | PI-1001 | OPEN | CLOSED | NATURAL GAS | 1/2" | 3713.0 | 768.0 | V | NO DATA
BOP | NO | no data | 00-VAXS803 | AUX BOILER NATURAL GAS MAIN LINE TEST POINT MANUAL VALVE | AUX BOILER BUILDING AREA | NO DATA | NO DATA | NATURAL GAS MAIN LINE TEST POINT MANUAL VALVE | NO DATA | no | PI-1001 | CLOSED | CLOSED | NATURAL GAS | 3/4" | 3714.0 | 769.0 | V | NO DATA
BOP | NO | no data | 00-VAXS805 | NATURAL GAS MAIN LINE FLOW TRANSMITTER MANIFOLD | NO DATA | NO DATA | NO DATA | NATURAL GAS MAIN LINE FLOW TRANSMITTER MANIFOLD | NO DATA | no | PI-1001 | NO DATA | NO DATA | NATURAL GAS | 1/2" | NO DATA | 771.0 | V | NO DATA
BOP | NO | no data | 00-VAXS806 | AUX BOILER NATURAL GAS MAIN LINE ROOT MANUAL VALVE | AUX BOILER BUILDING AREA | NO DATA | NO DATA | NATURAL GAS MAIN LINE ROOT MANUAL VALVE | NO DATA | no | PI-1001 | OPEN | CLOSED | NATURAL GAS | 3/4" | 3717.0 | 772.0 | V | NO DATA
BOP | NO | no data | 00-VAXS807 | AUX BOILER NATURAL GAS MAIN LINE ROOT MANUAL VALVE | AUX BOILER BUILDING AREA | NO DATA | NO DATA | NATURAL GAS MAIN LINE ROOT MANUAL VALVE | NO DATA | no | PI-1001 | OPEN | CLOSED | NATURAL GAS | 3/4" | 3718.0 | 773.0 | V | NO DATA
BOP | NO | no data | 00-VAXS809 | AUX BOILER NATURAL GAS MAIN LINE ROOT MANUAL VALVE | AUX BOILER BUILDING AREA | NO DATA | NO DATA | NATURAL GAS MAIN LINE ROOT MANUAL VALVE | NO DATA | no | PI-1001 | OPEN | CLOSED | NATURAL GAS | 3/4" | 3719.0 | 775.0 | V | NO DATA
BOP | NO | no data | 00-VAXS810 | AUX BOILER NATURAL GAS MAIN LINE PRESSURE GAUGE MANIFOLD | AUX BOILER BUILDING AREA | NO DATA | NO DATA | NATURAL GAS MAIN LINE PRESSURE GAUGE MANIFOLD | NO DATA | no | PI-1001 | OPEN | CLOSED | NATURAL GAS | 1/2" | 3720.0 | 776.0 | V | NO DATA
BOP | NO | no data | 00-VAXS811 | AUX BOILER NATURAL GAS MAIN LINE ROOT MANUAL VALVE | AUX BOILER BUILDING AREA | NO DATA | NO DATA | NATURAL GAS MAIN LINE ROOT MANUAL VALVE | NO DATA | no | PI-1001 | OPEN | CLOSED | NATURAL GAS | 3/4" | 3721.0 | 777.0 | V | NO DATA
BOP | NO | no data | 00-VAXS818 | AUX BOILER NATURAL GAS MAIN LINE ROOT MANUAL VALVE | AUX BOILER BUILDING AREA | NO DATA | NO DATA | NATURAL GAS MAIN LINE ROOT MANUAL VALVE | NO DATA | no | PI-1001 | OPEN | CLOSED | NATURAL GAS | 3/4" | 3728.0 | 781.0 | V | NO DATA
BOP | NO | no data | 00-VAXS821 | AUX BOILER NATURAL GAS MAIN LINE TEST FIRING MANUAL VALVE | AUX BOILER BUILDING AREA | NO DATA | NO DATA | NATURAL GAS MAIN LINE TEST FIRING MANUAL VALVE | NO DATA | no | PI-1001 | OPEN | CLOSED | NATURAL GAS | 4" | 3730.0 | 782.0 | V | NO DATA
BOP | NO | no data | 00-VAXS822 | AUX BOILER NATURAL GAS MAIN LINE ROOT MANUAL VALVE | AUX BOILER BUILDING AREA | NO DATA | NO DATA | NATURAL GAS MAIN LINE ROOT MANUAL VALVE | NO DATA | no | PI-1001 | OPEN | CLOSED | NATURAL GAS | 3/4" | 3731.0 | 783.0 | V | NO DATA
BOP | NO | no data | 00-VAXS823 | AUX BOILER NATURAL GAS MAIN LINE PRESSURE GAUGE MANIFOLD | AUX BOILER BUILDING AREA | NO DATA | NO DATA | NATURAL GAS MAIN LINE PRESSURE GAUGE MANIFOLD | NO DATA | no | PI-1001 | OPEN | CLOSED | NATURAL GAS | 1/2" | 3732.0 | 784.0 | V | NO DATA
BOP | NO | no data | 00-VAXS823A | STEAM FLOW TRANSMITTER ROOT VALVE | NO DATA | NO DATA | NO DATA | STEAM FLOW TRANSMITTER ROOT VALVE | NO DATA | no | 627-02455-4 | NO DATA | NO DATA | SAT. STEAM | 1/2" | NO DATA | 785.0 | V | NO DATA
BOP | NO | no data | 00-VAXS823B | STEAM FLOW TRANSMITTER ROOT VALVE | NO DATA | NO DATA | NO DATA | STEAM FLOW TRANSMITTER ROOT VALVE | NO DATA | no | 627-02455-4 | NO DATA | NO DATA | SAT. STEAM | 1/2" | NO DATA | 786.0 | V | NO DATA
BOP | NO | no data | 00-VAXS824 | AUX BOILER STABILIZING GAS LINE TEST POINT MANUAL VALVE | AUX BOILER BUILDING AREA | NO DATA | NO DATA | MAIN STEAM HEADER PRESSURE TRANSMITTER ROOT VALVE | NO DATA | no | 627-02455-4 | CLOSED | CLOSED | SAT. STEAM | 1/2" | 3734.0 | 787.0 | V | NO DATA
BOP | NO | no data | 00-VAXS825 | AUX BOILER STABILIZING GAS LINE MANUAL CONTROL VALVE | AUX BOILER BUILDING AREA | NO DATA | NO DATA | STABILIZING GAS LINE MANUAL CONTROL VALVE | NO DATA | no | PI-1001 | OPEN | CLOSED | NATURAL GAS | 2-1/2" | 3735.0 | 788.0 | V | NO DATA
BOP | NO | no data | 00-VAXS826 | AUX BOILER STABILIZING GAS LINE MANUAL CONTROL VALVE | AUX BOILER BUILDING AREA | NO DATA | NO DATA | STABILIZING GAS LINE MANUAL CONTROL VALVE | NO DATA | no | PI-1001 | OPEN | CLOSED | NATURAL GAS | 2-1/2" | 3736.0 | 789.0 | V | NO DATA
BOP | NO | no data | 00-VAXS827 | STABILIZING GAS LINE CHECK VALVE | NO DATA | NO DATA | NO DATA | STABILIZING GAS LINE CHECK VALVE | NO DATA | no | PI-1001 | NO DATA | NO DATA | NATURAL GAS | 2-1/2" | NO DATA | 790.0 | V | NO DATA
BOP | NO | no data | 00-VAXS828 | AUX BOILER STABILIZING GAS LINE TEST POINT MANUAL VALVE | AUX BOILER BUILDING AREA | NO DATA | NO DATA | STABILIZING GAS LINE TEST POINT MANUAL VALVE | NO DATA | no | PI-1001 | OPEN | CLOSED | NATURAL GAS | 3/4" | 3737.0 | 791.0 | V | NO DATA
BOP | NO | no data | 00-VAXS830 | AUX BOILER PILOT LINE MANUAL VALVE | AUX BOILER BUILDING AREA | NO DATA | NO DATA | PILOT LINE MANUAL VALVE | NO DATA | no | PI-1001 | OPEN | CLOSED | NATURAL GAS | 3/4" | 3702.0 | 792.0 | V | NO DATA
BOP | NO | no data | 00-VAXS831 | AUX BOILER PILOT LINE MANUAL ROOT VALVE | AUX BOILER BUILDING AREA | NO DATA | NO DATA | PILOT LINE MANUAL ROOT VALVE | NO DATA | no | PI-1001 | OPEN | CLOSED | NATURAL GAS | 3/4" | 3703.0 | 793.0 | V | NO DATA
BOP | NO | no data | 00-VAXS832 | AUX BOILER PILOT LINE PRESSURE GAUGE MANIFOLD | AUX BOILER BUILDING AREA | NO DATA | NO DATA | PILOT LINE PRESSURE GAUGE MANIFOLD | NO DATA | no | PI-1001 | OPEN | CLOSED | NATURAL GAS | 1/2" | 3710.0 | 794.0 | V | NO DATA
BOP | NO | no data | 00-VAXS833 | AUX BOILER PILOT LINE TEST POINT MANUAL VALVE | AUX BOILER BUILDING AREA | NO DATA | NO DATA | PILOT LINE TEST POINT MANUAL VALVE | NO DATA | no | PI-1001 | CLOSED | CLOSED | NATURAL GAS | 3/4" | 3704.0 | 795.0 | V | NO DATA
BOP | NO | no data | 00-VAXS835 | AUX BOILER PILOT LINE MANUAL ROOT VALVE | AUX BOILER BUILDING AREA | NO DATA | NO DATA | PILOT LINE MANUAL ROOT VALVE | NO DATA | no | PI-1001 | OPEN | CLOSED | NATURAL GAS | 3/4" | 3705.0 | 796.0 | V | NO DATA
BOP | NO | no data | 00-VAXS836 | AUX BOILER PILOT LINE PRESSURE GAUGE MANIFOLD | AUX BOILER BUILDING AREA | NO DATA | NO DATA | PILOT LINE PRESSURE GAUGE MANIFOLD | NO DATA | no | PI-1001 | OPEN | CLOSED | NATURAL GAS | 1/2" | 3706.0 | 797.0 | V | NO DATA
BOP | NO | no data | 00-VAXS841 | AUX BOILER INSTRUMENT AIR MANUAL VALVE | AUX BOILER BUILDING AREA | NO DATA | NO DATA | INSTRUMENT AIR MANUAL VALVE | NO DATA | no | PI-1001 | OPEN | CLOSED | INSTRUMENT AIR | 3/4" | 3738.0 | 798.0 | V | NO DATA
BOP | NO | no data | 00-VAXS842 | AUX BOILER INSTRUMENT AIR TEST POINT MANUAL VALVE | AUX BOILER BUILDING AREA | NO DATA | NO DATA | INSTRUMENT AIR TEST POINT MANUAL VALVE | NO DATA | no | PI-1001 | OPEN | CLOSED | INSTRUMENT AIR | 3/4" | 3739.0 | 799.0 | V | NO DATA
BOP | NO | no data | 00-VAXS844 | AUX BOILER INSTRUMENT AIR ROOT VALVE | AUX BOILER BUILDING AREA | NO DATA | NO DATA | INSTRUMENT AIR ROOT VALVE | NO DATA | no | PI-1001 | OPEN | CLOSED | INSTRUMENT AIR | 3/4" | 3742.0 | 800.0 | V | NO DATA
BOP | NO | no data | 00-VAXS845 | AUX BOILER INSTRUMENT AIR PRESSURE GAUGE MANIFOLD | AUX BOILER BUILDING AREA | NO DATA | NO DATA | INSTRUMENT AIR PRESSURE GAUGE MANIFOLD | NO DATA | no | PI-1001 | OPEN | CLOSED | INSTRUMENT AIR | 1/2" | 3743.0 | 801.0 | V | NO DATA
BOP | NO | no data | 00-VAXS847 | AUX BOILER INSTRUMENT AIR MANUAL VALVE | AUX BOILER BUILDING AREA | NO DATA | NO DATA | INSTRUMENT AIR MANUAL VALVE | NO DATA | no | PI-1001 | OPEN | CLOSED | INSTRUMENT AIR | 1/2" | 3746.0 | 803.0 | V | NO DATA
BOP | NO | no data | 00-VAXS848 | AUX BOILER INSTRUMENT AIR MANUAL VALVE | AUX BOILER BUILDING AREA | NO DATA | NO DATA | INSTRUMENT AIR MANUAL VALVE | NO DATA | no | PI-1001 | OPEN | CLOSED | INSTRUMENT AIR | 1/2" | 3747.0 | 804.0 | V | NO DATA
BOP | NO | no data | 00-VAXS849 | AUX BOILER INSTRUMENT AIR MANUAL VALVE | AUX BOILER BUILDING AREA | NO DATA | NO DATA | INSTRUMENT AIR MANUAL VALVE | NO DATA | no | PI-1001 | OPEN | CLOSED | INSTRUMENT AIR | 1/2" | 3748.0 | 805.0 | V | NO DATA
BOP | NO | no data | 00-VAXS850 | AUX BOILER INSTRUMENT AIR MANUAL VALVE | AUX BOILER BUILDING AREA | NO DATA | NO DATA | INSTRUMENT AIR MANUAL VALVE | NO DATA | no | PI-1001 | OPEN | CLOSED | INSTRUMENT AIR | 1/2" | 3749.0 | 806.0 | V | NO DATA
BOP | NO | no data | 00-VAXS851 | AUX BOILER INSTRUMENT AIR MANUAL VALVE | AUX BOILER BUILDING AREA | NO DATA | NO DATA | INSTRUMENT AIR MANUAL VALVE | NO DATA | no | PI-1001 | OPEN | CLOSED | INSTRUMENT AIR | 1/2" | 3750.0 | 807.0 | V | NO DATA
BOP | NO | no data | 00-VAXS852 | AUX BOILER INSTRUMENT AIR MANUAL VALVE | AUX BOILER BUILDING AREA | NO DATA | NO DATA | INSTRUMENT AIR MANUAL VALVE | NO DATA | no | PI-1001 | OPEN | CLOSED | INSTRUMENT AIR | 1/2" | 3751.0 | 808.0 | V | NO DATA
BOP | NO | no data | 00-VAXS853 | AUX BOILER INSTRUMENT AIR MANUAL VALVE | AUX BOILER BUILDING AREA | NO DATA | NO DATA | INSTRUMENT AIR MANUAL VALVE | NO DATA | no | PI-1001 | OPEN | CLOSED | INSTRUMENT AIR | 1/2" | 3752.0 | 809.0 | V | NO DATA
BOP | NO | no data | 00-VAXS855 | AUX BOILER INSTRUMENT AIR ROOT VALVE | AUX BOILER BUILDING AREA | NO DATA | NO DATA | INSTRUMENT AIR ROOT VALVE | NO DATA | no | PI-1001 | OPEN | CLOSED | INSTRUMENT AIR | 3/4" | 3745.0 | 811.0 | V | NO DATA
BOP | NO | no data | 00-VAXS864 | AUX BOILER AIR PREHEATER STEAM LINE PRESSURE GAUGE MANIFOLD | AUX BOILER BUILDING AREA | NO DATA | NO DATA | APH STEAM LINE PRESSURE GAUGE MANIFOLD | NO DATA | no | PI-1002 | OPEN | CLOSED | SATURATED STEAM | 1/2" | 3757.0 | 817.0 | V | NO DATA
BOP | NO | no data | 00-VAXS870 | BOILER EXIT FLUE GAS PRESSURE TRANSMITTER ROOT VALVE | NO DATA | NO DATA | NO DATA | BOILER EXIT FLUE GAS PRESSURE TRANSMITTER ROOT VALVE | NO DATA | no | 627-02455-7 | NO DATA | NO DATA | FLUE GAS | 3/4" | NO DATA | 823.0 | V | NO DATA
BOP | NO | no data | 00-VAXS872 | AUX BOILER AIR PREHEATER STEAM TRAP INLET MANUAL VALVE | AUX BOILER BUILDING AREA | NO DATA | NO DATA | APH STEAM TRAP INLET MANUAL VALVE | NO DATA | no | PI-1002 | OPEN | CLOSED | SATURATED STEAM | 1/2" | 3766.0 | 825.0 | V | NO DATA
BOP | NO | no data | 00-VAXS874 | AUX BOILER AIR PREHEATER STEAM TRAP OUTLET MANUAL VALVE | AUX BOILER BUILDING AREA | NO DATA | NO DATA | APH STEAM TRAP OUTLET MANUAL VALVE | NO DATA | no | PI-1002 | OPEN | CLOSED | SATURATED STEAM | 1/2" | 3767.0 | 827.0 | V | NO DATA
BOP | NO | no data | 00-VAXS875 | AUX BOILER AIR PREHEATER STEAM TRAP BYPASS MANUAL HAND CONTROL VALVE | AUX BOILER BUILDING AREA | NO DATA | NO DATA | APH STEAM TRAP BYPASS MANUAL HAND CONTROL VALVE | NO DATA | no | PI-1002 | CLOSED | CLOSED | SATURATED STEAM | 1/2" | 3768.0 | 828.0 | V | NO DATA
BOP | NO | no data | 00-VAXS876 | AUX BOILER PEGGING STEAM TRAP BYPASS VALVE | AUX BOILER BUILDING AREA | NO DATA | NO DATA | PEGGING STEAM TRAP BYPASS VALVE | NO DATA | no | 627-02455-6 | CLOSED | CLOSED | SAT. STEAM | 3/4" | 3700.0 | 829.0 | V | NO DATA
BOP | NO | no data | 00-VAXS881 | AUX BOILER AIR PREHEATER STEAM TRAP INLET MANUAL VALVE | AUX BOILER BUILDING AREA | NO DATA | NO DATA | APH STEAM TRAP INLET MANUAL VALVE | NO DATA | no | PI-1002 | OPEN | CLOSED | SATURATED STEAM | 1/2" | 3770.0 | 834.0 | V | NO DATA
BOP | NO | no data | 00-VAXS883 | AUX BOILER AIR PREHEATER STEAM TRAP OUTLET MANUAL VALVE | AUX BOILER BUILDING AREA | NO DATA | NO DATA | APH STEAM TRAP OUTLET MANUAL VALVE | NO DATA | no | PI-1002 | OPEN | CLOSED | SATURATED STEAM | 1/2" | 3771.0 | 836.0 | V | NO DATA
BOP | NO | no data | 00-VAXS884 | AUX BOILER AIR PREHEATER STEAM TRAP BYPASS MANUAL HAND CONTROL VALVE | AUX BOILER BUILDING AREA | NO DATA | NO DATA | APH STEAM TRAP BYPASS MANUAL HAND CONTROL VALVE | NO DATA | no | PI-1002 | CLOSED | CLOSED | SATURATED STEAM | 1/2" | 3772.0 | 837.0 | V | NO DATA
BOP | NO | no data | 00-VAXS885 | APH STEAM TRAP CHECK VALVE | NO DATA | NO DATA | NO DATA | APH STEAM TRAP CHECK VALVE | NO DATA | no | PI-1002 | NO DATA | NO DATA | SATURATED STEAM | 1/2" | NO DATA | 838.0 | V | NO DATA
BOP | NO | no data | 00-VAXS889 | AUX BOILER PEGGING STEAM TRAP BYPASS VALVE | AUX BOILER BUILDING AREA | NO DATA | NO DATA | PEGGING STEAM TRAP BYPASS VALVE | NO DATA | no | 627-02455-6 | CLOSED | CLOSED | SAT. STEAM | 3/4" | 3692.0 | 842.0 | V | NO DATA
BOP | NO | no data | 00-VAXS892 | PEGGING STEAM FLOW TRANSMITTER ROOT VALVE | NO DATA | NO DATA | NO DATA | PEGGING STEAM FLOW TRANSMITTER ROOT VALVE | NO DATA | no | 627-02455-6 | NO DATA | NO DATA | SAT. STEAM | 1/2" | NO DATA | 845.0 | V | NO DATA
BOP | NO | no data | 00-VAXS893 | PEGGING STEAM FLOW TRANSMITTER ROOT VALVE | NO DATA | NO DATA | NO DATA | PEGGING STEAM FLOW TRANSMITTER ROOT VALVE | NO DATA | no | 627-02455-6 | NO DATA | NO DATA | SAT. STEAM | 1/2" | NO DATA | 846.0 | V | NO DATA
BOP | NO | no data | 00-VAXS900 | FEEDWATER FLOW TRANSMITTER ROOT VALVE | NO DATA | NO DATA | NO DATA | FEEDWATER FLOW TRANSMITTER ROOT VALVE | NO DATA | no | 627-02455-3 | NO DATA | NO DATA | FEEDWATER | 1/2" | NO DATA | 853.0 | V | NO DATA
BOP | NO | no data | 00-VAXS901 | FEEDWATER FLOW TRANSMITTER ROOT VALVE | NO DATA | NO DATA | NO DATA | FEEDWATER FLOW TRANSMITTER ROOT VALVE | NO DATA | no | 627-02455-3 | NO DATA | NO DATA | FEEDWATER | 1/2" | NO DATA | 854.0 | V | NO DATA
BOP | NO | no data | 00-VAXS907 | FEEDWATER CHECK VALVE | NO DATA | NO DATA | NO DATA | FEEDWATER CHECK VALVE | NO DATA | no | 627-02455-3 | NO DATA | NO DATA | FEEDWATER | 3" | NO DATA | 860.0 | V | NO DATA
BOP | NO | no data | 00-VAXS908 | AUX BOILER FEEDWATER STOP VALVE | AUX BOILER BUILDING AREA | NO DATA | NO DATA | FEEDWATER STOP VALVE | NO DATA | no | 627-02455-3 | OPEN | CLOSED | FEEDWATER | 3" | 3650.0 | 861.0 | V | NO DATA
BOP | NO | no data | 00-VAXS912 | AUX BOILER NITROGEN PURGE STOP VALVE | AUX BOILER BUILDING AREA | NO DATA | NO DATA | NITROGEN PURGE STOP VALVE | NO DATA | no | 627-02455-3 | CLOSED | CLOSED | NITROGEN | 1/2" | 3655.0 | 865.0 | V | NO DATA
BOP | NO | no data | 00-VAXS913 | NITROGEN PURGE CHECK VALVE | NO DATA | NO DATA | NO DATA | NITROGEN PURGE CHECK VALVE | NO DATA | no | 627-02455-3 | NO DATA | NO DATA | NITROGEN | 1/2" | NO DATA | 866.0 | V | NO DATA
BOP | NO | no data | 00-VAXS917 | AUX BOILER DRUM PRESSURE TEST VALVE | AUX BOILER BUILDING AREA | NO DATA | NO DATA | DRUM PRESSURE TEST VALVE | NO DATA | no | 627-02455-3 | OPEN | CLOSED | SAT. STEAM / WATER | 1/2" | 3657.0 | 870.0 | V | NO DATA
BOP | NO | no data | 00-VAXS934 | AUX BOILER CONTINUOUS BLOWDOWN CONDUCTIVITY SHUTOFF VALVE | AUX BOILER BUILDING AREA | NO DATA | NO DATA | CONTINUOUS BLOWDOWN CONDUCTIVITY SHUTOFF VALVE | NO DATA | no | 627-02455-5 | OPEN | CLOSED | SAT. WATER | 1/2" | 3666.0 | 887.0 | V | NO DATA
BOP | NO | no data | 00-VAXS948 | MAIN STEAM NON-RETURN VALVE | NO DATA | NO DATA | NO DATA | MAIN STEAM NON-RETURN VALVE | NO DATA | no | 627-02455-4 | NO DATA | NO DATA | SAT. STEAM | 8" | NO DATA | 904.0 | V | NO DATA
BOP | NO | no data | 00-VAXS957 | DA VESSEL PRESSURE TRANSMITTER ROOT VALVE | NO DATA | NO DATA | NO DATA | DA VESSEL PRESSURE TRANSMITTER ROOT VALVE | NO DATA | no | 627-02455-6 | NO DATA | NO DATA | SAT. STEAM / WATER | 1/2" | NO DATA | 910.0 | V | NO DATA
BOP | NO | no data | 00-VAXS958 | DA VESSEL PRESSURE TEST VALVE | NO DATA | NO DATA | NO DATA | DA VESSEL PRESSURE TEST VALVE | NO DATA | no | 627-02455-6 | NO DATA | NO DATA | SAT. STEAM / WATER | 1/2" | NO DATA | 911.0 | V | NO DATA
BOP | NO | no data | 00-VAXS981 | DA MAKEUP WATER CHECK VALVE | NO DATA | NO DATA | NO DATA | MAKEUP WATER CHECK VALVE | NO DATA | no | 627-02455-6 | NO DATA | NO DATA | WATER | 2.5" | NO DATA | 937.0 | V | NO DATA
BOP | NO | no data | 00-V-AXS-987 | AUX BOILER"B" FEEDWATER SUCTION BLOCK VALVE | AUX BOILER AREA | NO DATA | NO DATA | NO DATA | NO DATA | no | NO DATA | OPEN | CLOSED | NO DATA | NO DATA | 5562.0 | 945.0 | V | NO DATA
BOP | NO | no data | 00-VAXS994 | PUMP "A" DISCHARGE CHECK VALVE | NO DATA | NO DATA | NO DATA | PUMP "A" DISCHARGE CHECK VALVE | NO DATA | no | 627-02455-6 | NO DATA | NO DATA | SAT. WATER | 3" | NO DATA | 952.0 | V | NO DATA
BOP | NO | no data | 00-V-AXS999 | AUX BOILER"B" FEEDWATER DISCHARGE BLOCK VALVE | AUX BOILER AREA | NO DATA | NO DATA | NO DATA | NO DATA | no | NO DATA | OPEN | CLOSED | NO DATA | NO DATA | 5561.0 | 958.0 | V | NO DATA
BOP | NO | no data | 00-V-CCF900 | CHEMICAL FEED CHECK VALVE | NO DATA | NO DATA | NO DATA | CHEMICAL FEED CHECK VALVE | NO DATA | no | 627-02455-6 | NO DATA | NO DATA | AQUEOUS AMMONIA | 1/2" | NO DATA | 968.0 | V | NO DATA
BOP | NO | no data | 00-V-CCF901 | CHEMICAL FEED STOP VALVE | NO DATA | NO DATA | NO DATA | CHEMICAL FEED STOP VALVE | NO DATA | no | 627-02455-6 | NO DATA | NO DATA | AQUEOUS AMMONIA | 1/2" | NO DATA | 969.0 | V | NO DATA
BOP | NO | no data | 00-VCMG601 | N2 PURGE CONNECTION | HYDROGEN TRAILER AREA | NO DATA | NO DATA | N2 PURGE CONNECTION | NO DATA | no | PD-571 | CLOSED | CLOSED | HYDROGEN | 0.75" | 43.0 | 972.0 | V | NO DATA
BOP | NO | no data | 00-VCMG619 | INSTRUMENTATION | NO DATA | NO DATA | NO DATA | INSTRUMENTATION | NO DATA | no | PD-570 | NO DATA | NO DATA | NITROGEN | 0.75" | NO DATA | 975.0 | V | NO DATA
BOP | NO | no data | 00-VCMG629 | INSTRUMENTATION | NO DATA | NO DATA | NO DATA | INSTRUMENTATION | NO DATA | no | PD-570 | NO DATA | NO DATA | NITROGEN | 0.75" | NO DATA | 976.0 | V | NO DATA
BOP | NO | no data | 00-VDWS600 | INSTRUMENT | NO DATA | NO DATA | NO DATA | INSTRUMENT | NO DATA | no | PD-410 | NO DATA | NO DATA | WATER | 0.75" | NO DATA | 977.0 | V | NO DATA
BOP | NO | no data | 00-VDWS632 | DEMIN LEVEL INDICATOR TRANSMITTER DWS101A | DEMIN TANK AREA | NO DATA | NO DATA | TANK ISOLATION | NO DATA | no | PD-410 | OPEN | CLOSED | WATER | 2" | 51.0 | 987.0 | V | NO DATA
BOP | NO | no data | 00-VDWS633 | DEMIN LEVEL INDICATOR TRANSMITTER DWS101B | DEMIN TANK AREA | NO DATA | NO DATA | TANK ISOLATION | NO DATA | no | PD-410 | OPEN | CLOSED | WATER | 2" | 52.0 | 988.0 | V | NO DATA
BOP | NO | no data | 00-VDWT632 | DEMIN TRAILER EFFLUENT CHECK VALVE | NO DATA | NO DATA | NO DATA | DEMIN TRAILER EFFLUENT CHECK VALVE | NO DATA | no | PD-377 | NO DATA | NO DATA | WATER | 3" | NO DATA | 1059.0 | V | NO DATA
BOP | NO | no data | 00-VDWT633 | DEMIN TRAILER EFFLUENT CHECK VALVE | NO DATA | NO DATA | NO DATA | DEMIN TRAILER EFFLUENT CHECK VALVE | NO DATA | no | PD-377 | NO DATA | NO DATA | WATER | 3" | NO DATA | 1060.0 | V | NO DATA
BOP | NO | no data | 00-VDWT643 | WT BUILDING SUMP PUMP A EFFLUENT CHECK VALVE | NO DATA | NO DATA | NO DATA | WT BUILDING SUMP PUMP A EFFLUENT CHECK VALVE | NO DATA | no | PD-378 | NO DATA | NO DATA | WATER | 3" | NO DATA | 1068.0 | V | NO DATA
BOP | NO | no data | 00-VDWT645 | WT BUILDING SUMP PUMP B EFFLUENT CHECK VALVE | RO BUILDING AREA | NO DATA | NO DATA | WT BUILDING SUMP PUMP B EFFLUENT CHECK VALVE | NO DATA | no | PD-378 | OPEN | CLOSED | WATER | 3" | 92.0 | 1070.0 | V | NO DATA
BOP | NO | no data | 00-VDWT653F | SODIUM BISULFITE DOSING | RO BUILDING AREA | NO DATA | NO DATA | NO DATA | NO DATA | no | NO DATA | NO DATA | NO DATA | NO DATA | NO DATA | NO DATA | NO DATA | NO DATA | NO DATA
BOP | NO | no data | 00-VDWT655F | ANTISCALANT DOSING | NO DATA | NO DATA | NO DATA | NO DATA | NO DATA | no | NO DATA | NO DATA | NO DATA | NO DATA | NO DATA | NO DATA | NO DATA | NO DATA | NO DATA
BOP | NO | no data | 00-VFGS001 | GLYCOL HEATER GAS FLOW METER INLET VALVE | NO DATA | NO DATA | FUEL GAS DEW POINT HEATER/GLYCOL PUMP SKID | NO DATA | NO DATA | no | NO DATA | OPEN | NO DATA | NO DATA | NO DATA | NO DATA | 1280.0 | V | NO DATA
BOP | NO | no data | 00-VFGS208 | COMPRESSOR BYPASS CHECK VALVE | NO DATA | NO DATA | NO DATA | COMPRESSOR BYPASS CHECK VALVE | NO DATA | no | PD-650 | NO DATA | NO DATA | NATURAL GAS | 16" | NO DATA | 1313.0 | V | NO DATA
BOP | NO | no data | 00-VFGS209 | COMPRESSOR BYPASS CHECK VALVE | NO DATA | NO DATA | NO DATA | COMPRESSOR BYPASS CHECK VALVE | NO DATA | no | PD-650 | NO DATA | NO DATA | NATURAL GAS | 16" | NO DATA | 1314.0 | V | NO DATA
BOP | NO | no data | 00-VFGS400A | GAS COMPRESSOR "A" SEAL GAS SUPPLY FILTER DP TRANSMITTER HIGH SIDE | NO DATA | NO DATA | FUEL GAS COMPRESSOR "A" | NO DATA | NO DATA | no | NO DATA | OPEN | NO DATA | NO DATA | NO DATA | NO DATA | 1365.0 | V | NO DATA
BOP | NO | no data | 00-VFGS400B | GAS COMPRESSOR "A" SEAL GAS SUPPLY FILTER DP TRANSMITTER LOW SIDE | NO DATA | NO DATA | FUEL GAS COMPRESSOR "A" | NO DATA | NO DATA | no | NO DATA | OPEN | NO DATA | NO DATA | NO DATA | NO DATA | 1366.0 | V | NO DATA
BOP | NO | no data | 00-VFGS401B | GAS COMPRESSOR"A" SEAL SUPPLY BLOCK VALVE | NO DATA | NO DATA | FUEL GAS COMPRESSOR "A" | NO DATA | NO DATA | no | NO DATA | OPEN | NO DATA | NO DATA | NO DATA | NO DATA | 1368.0 | V | NO DATA
BOP | NO | no data | 00-VFGS404 | NITROGEN SUPPLY TO SEAL BLOCK VALVE | NO DATA | NO DATA | FUEL GAS COMPRESSOR "A" | NO DATA | NO DATA | no | NO DATA | OPEN | NO DATA | NO DATA | NO DATA | NO DATA | 1370.0 | V | NO DATA
BOP | NO | no data | 00-VFGS424E | GAS COMPRESSOR"A" LUBE OIL FILTER PRESSURE EQUALIZATION VALVE | NO DATA | NO DATA | FUEL GAS COMPRESSOR "A" | NO DATA | NO DATA | no | NO DATA | CLOSED | NO DATA | NO DATA | NO DATA | NO DATA | 1374.0 | V | NO DATA
BOP | NO | no data | 00-VFGS442A | GAS COMPRESSOR"A" S/U PURGE INLET BLOCK VALVE | NO DATA | NO DATA | FUEL GAS COMPRESSOR "A" | FGC "A" PURGE VALVE | NO DATA | no | NO DATA | OPEN | CLOSED | NO DATA | NO DATA | 6509.0 | 1376.0 | V | NO DATA
BOP | NO | no data | 00-VFGS442B | GAS COMPRESSOR"A" S/U PURGE OUTLET BLOCK VALVE | NO DATA | NO DATA | FUEL GAS COMPRESSOR "A" | NO DATA | NO DATA | no | NO DATA | OPEN | NO DATA | NO DATA | NO DATA | NO DATA | 1377.0 | V | NO DATA
BOP | NO | no data | 00-VFGS445A | GAS COMPRESSOR "A" COMPRESSOR INLET PRESSURE TRANSMITER | NO DATA | NO DATA | FUEL GAS COMPRESSOR "A" | NO DATA | NO DATA | no | NO DATA | OPEN | NO DATA | NO DATA | NO DATA | NO DATA | 1379.0 | V | NO DATA
BOP | NO | no data | 00-VFGS449A | GAS COMPRESSOR "A" COMPRESSOR DISCHARGE PRESSURE TRANSMITER | NO DATA | NO DATA | FUEL GAS COMPRESSOR "A" | NO DATA | NO DATA | no | NO DATA | OPEN | NO DATA | NO DATA | NO DATA | NO DATA | 1382.0 | V | NO DATA
BOP | NO | no data | 00-VFGS452 | GAS COMPRESSOR"A" DISCHARGE CONTROL VALVE BLEED | NO DATA | NO DATA | FUEL GAS COMPRESSOR "A" | NO DATA | NO DATA | no | NO DATA | CLOSED | NO DATA | NO DATA | NO DATA | NO DATA | 1385.0 | V | NO DATA
BOP | NO | no data | 00VFGS469 | DISCHARGE CHECK VALVE | NO DATA | NO DATA | NO DATA | DISCHARGE CHECK VALVE | NO DATA | no | NO DATA | NO DATA | NO DATA | FUEL GAS | 8" | NO DATA | 1386.0 | MITSU | NO DATA
BOP | NO | no data | 00-VFGS476 | GAS COMPRESSOR"A" INLET BLOCK VALVE | NO DATA | NO DATA | FUEL GAS COMPRESSOR "A" | NO DATA | NO DATA | no | NO DATA | OPEN | NO DATA | NO DATA | NO DATA | NO DATA | 1388.0 | V | NO DATA
BOP | NO | no data | 00-VFGS479 | GAS COMPRESSOR"A" OUTLET BLOCK VALVE | NO DATA | NO DATA | FUEL GAS COMPRESSOR "A" | NO DATA | NO DATA | no | NO DATA | OPEN | NO DATA | NO DATA | NO DATA | NO DATA | 1390.0 | V | NO DATA
BOP | NO | no data | 00VFGS569 | DISCHARGE CHECK VALVE | NO DATA | NO DATA | NO DATA | DISCHARGE CHECK VALVE | NO DATA | no | NO DATA | NO DATA | NO DATA | FUEL GAS | 8" | NO DATA | 1393.0 | MITSU | NO DATA
BOP | NO | no data | 00VFGS669 | DISCHARGE CHECK VALVE | NO DATA | NO DATA | NO DATA | DISCHARGE CHECK VALVE | NO DATA | no | NO DATA | NO DATA | NO DATA | FUEL GAS | 8" | NO DATA | 1401.0 | MITSU | NO DATA
BOP | NO | no data | 00-VFGS913 | SUPPLY PRESSURE TRANSMITTER BUILDING HEAT | NO DATA | NO DATA | FG SUPPLY TO DUCT BURNERS/BUILDING HEATERS | NO DATA | NO DATA | no | NO DATA | OPEN | NO DATA | NO DATA | NO DATA | NO DATA | 1621.0 | V | NO DATA
BOP | NO | no data | 00-VFGS917 | SUPPLY PRESSURE TRANSMITTER BUILDING HEAT | NO DATA | NO DATA | FG SUPPLY TO DUCT BURNERS/BUILDING HEATERS | NO DATA | NO DATA | no | NO DATA | OPEN | NO DATA | NO DATA | NO DATA | NO DATA | 1624.0 | V | NO DATA
BOP | NO | no data | 00-VFGS974 | GLYCOL PUMPS DISCHARGE PRESSURE TRANSMITTER | NO DATA | NO DATA | FUEL GAS DEW POINT HEATER/GLYCOL PUMP SKID | NO DATA | NO DATA | no | NO DATA | OPEN | NO DATA | NO DATA | NO DATA | NO DATA | 1646.0 | V | NO DATA
BOP | NO | no data | 00-VFGS975 | GLYCOL PUMPS DISCHARGE PRESSURE TRANSMITTER | NO DATA | NO DATA | FUEL GAS DEW POINT HEATER/GLYCOL PUMP SKID | NO DATA | NO DATA | no | NO DATA | OPEN | NO DATA | NO DATA | NO DATA | NO DATA | 1649.0 | V | NO DATA
BOP | NO | no data | 00-VINA611 | AIR TO ADMIN BUILDING FIRE PROTECTION RISER | CAGE AREA IN MAITENANCE SHOP | NO DATA | NO DATA | END USER ISOLATION | NO DATA | no | PD-556 | OPEN | CLOSED | AIR | 1" | 208.0 | 1775.0 | V | NO DATA
BOP | NO | no data | 00-VINA620 | U1 CHEM SHACK INA STUB UP | U1 CHEM SHACK AREA | NO DATA | NO DATA | STUB-UP ISOLATION | NO DATA | no | PD-557 | CLOSED | CLOSED | AIR | 0.75" | 216.0 | 1783.0 | V | NO DATA
BOP | NO | no data | 00-VINA621 | DISEL FIRE PUMP INA STUB UP | DIESEL FIRE PUMP BUILDING | NO DATA | NO DATA | END USER ISOLATION | NO DATA | no | PD-556 | CLOSED | CLOSED | AIR | 0.75" | 217.0 | 1784.0 | V | NO DATA
UNIT 2 | NO | no data | 02-VINA212 | INA SUPPLY VALVE TO 02-YV-BFW705 | U2 PIPE RACK 1ST LEVEL MIDDLE AREA | NO DATA | NO DATA | END USER ISOLATION | NO DATA | no | PD-558 | OPEN | CLOSED | AIR | 0.75" | 3297.0 | 10584.0 | V | NO DATA
UNIT 2 | NO | no data | 02-VINA236 | INA SUPPLY VALVE TO 02-PCV-CRH715 | U2 PIPE RACK 3RD LEVEL MIDDLE | NO DATA | NO DATA | END USER ISOLATION | NO DATA | no | PD-558 | OPEN | CLOSED | AIR | 0.75" | 3321.0 | 10608.0 | V | NO DATA
BOP | NO | no data | 00-VINA629 | NH3 TANK FARM INA STUB UP | SCR AMMONIA TANKS AREA | NO DATA | NO DATA | STUB-UP ISOLATION | NO DATA | no | PD-554 | CLOSED | CLOSED | AIR | 1" | 221.0 | 1788.0 | V | NO DATA
BOP | NO | no data | 00-VINA632 | NORTH WATERTREATMENT INA STUB UP | WATER TREATMENT BUILDING NORTH | NO DATA | NO DATA | END USER ISOLATION | NO DATA | no | PD-556 | CLOSED | CLOSED | AIR | 0.75" | 223.0 | 1790.0 | V | NO DATA
BOP | NO | no data | 00-VINA633 | AUX BOILER NORTHEAST INA STUBUP | AUX BOILER BLDG | NO DATA | NO DATA | END USER ISOLATION | NO DATA | no | PD-554 | CLOSED | CLOSED | AIR | 0.75" | 224.0 | 1791.0 | V | NO DATA
BOP | NO | no data | 00-VINA635 | AUX BOILER WEST INA STUBUP | AUX BOILER BLDG | NO DATA | NO DATA | END USER ISOLATION | NO DATA | no | PD-554 | CLOSED | CLOSED | AIR | 0.75" | 225.0 | 1792.0 | V | NO DATA
BOP | NO | no data | 00-VINA637 | SOUTH GAS COMPRESSOR INA STUB UP | GAS COMPRESSOR AREA | NO DATA | NO DATA | END USER ISOLATION | NO DATA | no | PD-553 | CLOSED | CLOSED | AIR | 0.75" | 227.0 | 1794.0 | V | NO DATA
BOP | NO | no data | 00-VINA639 | NW WASTERWATER SUMP INA STUB UP | WASTE WATER SUMP AREA | NO DATA | NO DATA | END USER ISOLATION | NO DATA | no | PD-553 | CLOSED | CLOSED | AIR | 0.75" | 228.0 | 1795.0 | V | NO DATA
BOP | NO | no data | 00-VINA643 | NORTH GAS YARD REGULATING STATION INA STUB UP | GAS YARD AREA | NO DATA | NO DATA | END USER ISOLATION | NO DATA | no | PD-553 | CLOSED | CLOSED | AIR | 0.75" | 229.0 | 1796.0 | V | NO DATA
BOP | NO | no data | 00-VINA645 | U1 EAST VACUUM PUMP AREA INA STUB UP | VACUUM PUMP AREA | NO DATA | NO DATA | END USER ISOLATION | NO DATA | no | PD-555 | CLOSED | CLOSED | AIR | 0.75" | 231.0 | 1798.0 | V | NO DATA
UNIT 2 | NO | no data | 02-VINA237 | INA SUPPLY VALVE TO 02-PCV-CRH700 | U2 PIPE RACK 3RD LEVEL MIDDLE | NO DATA | NO DATA | END USER ISOLATION | NO DATA | no | PD-558 | OPEN | CLOSED | AIR | 0.75" | 3322.0 | 10609.0 | V | NO DATA
UNIT 2 | NO | no data | 02-VINA143 | INA SUPPLY TO 01-MBP-01AA721 | U2 PURGE CREDIT VALVE AREA | NO DATA | NO DATA | END USER ISOLATION | NO DATA | no | PD-561 | OPEN | CLOSED | AIR | 0.75" | 3228.0 | 10515.0 | V | NO DATA
UNIT 2 | NO | no data | 02-VINA145 | INA SUPPLY TO 01MBP-01AA723 | U2 PURGE CREDIT VALVE AREA | NO DATA | NO DATA | END USER ISOLATION | NO DATA | no | PD-561 | OPEN | CLOSED | AIR | 0.75" | 3230.0 | 10517.0 | V | NO DATA
UNIT 2 | NO | no data | 02-VINA147 | INA SUPPLY TO 01-MBP-01AA724 | U2 PURGE CREDIT VALVE AREA | NO DATA | NO DATA | END USER ISOLATION | NO DATA | no | PD-561 | OPEN | CLOSED | AIR | 0.75" | 3232.0 | 10519.0 | V | NO DATA
UNIT 2 | NO | no data | 02-VINA148 | INA SUPPLY TO 01-MBP-01AA725 | U2 PURGE CREDIT VALVE AREA | NO DATA | NO DATA | END USER ISOLATION | NO DATA | no | PD-561 | OPEN | CLOSED | AIR | 0.75" | 3233.0 | 10520.0 | V | NO DATA
UNIT 2 | NO | no data | 02-VINA182 | INA SUPPLY VALVE TO 02-MBP-02AA722 | U2 PURGE CREDIT VALVE AREA | NO DATA | NO DATA | END USER ISOLATION | NO DATA | no | PD-561 | OPEN | CLOSED | AIR | 0.75" | 3267.0 | 10554.0 | V | NO DATA
UNIT 2 | NO | no data | 02-VINA130 | INA SUPPLY TO 01-AQA-SKD-01 | U2 SCR SKID AREA | NO DATA | NO DATA | STUB-UP ISOLATION | NO DATA | no | PD-562 | OPEN | CLOSED | AIR | 1" | 3215.0 | 10502.0 | V | NO DATA
BOP | NO | no data | 00-VINA665 | U1 INLET PERFORMANCE HEATER INA STUB UP | U1 PERFORMANCE HEATER AREA | NO DATA | NO DATA | END USER ISOLATION | NO DATA | no | PD-557 | CLOSED | CLOSED | AIR | 0.75" | 246.0 | 1814.0 | V | NO DATA
BOP | NO | no data | 00-VINA666 | DRY RECIEVER INSTRUMENT | AIR COMPRESSOR AREA | NO DATA | NO DATA | INSTRUMENT | NO DATA | no | PD-551 | OPEN | CLOSED | AIR | 0.75" | 247.0 | 1815.0 | V | NO DATA
BOP | NO | no data | 00-VINA669 | U1 NW STG BUILDING INA STUB UP | U1 STG BUILDING AREA | NO DATA | NO DATA | STUB-UP ISOLATION | NO DATA | no | PD-557 | CLOSED | CLOSED | AIR | 0.75" | 249.0 | 1817.0 | V | NO DATA
BOP | NO | no data | 00-VINA671 | U1 WEST FILTER HOUSE INA STUB UP | U1 FILTER HOUSE AREA | NO DATA | NO DATA | END USER ISOLATION | NO DATA | no | PD-557 | CLOSED | CLOSED | AIR | 0.75" | 251.0 | 1819.0 | V | NO DATA
BOP | NO | no data | 00-VINA672 | WET RECIEVER TANK INSTRUMENT | AIR COMPRESSOR AREA | NO DATA | NO DATA | INSTRUMENT | NO DATA | no | PD-550 | OPEN | CLOSED | AIR | 0.75" | 252.0 | 1820.0 | V | NO DATA
BOP | NO | no data | 00-VINA677 | U2 EAST VACUUM PUMP AREA INA STUB UP | VACUUM PUMP AREA | NO DATA | NO DATA | END USER ISOLATION | NO DATA | no | PD-557 | CLOSED | CLOSED | AIR | 0.75" | 257.0 | 1825.0 | V | NO DATA
BOP | NO | no data | 00-VINA683 | INSTRUMENT AIR STUB UP | AIR COMPRESSOR AREA | NO DATA | NO DATA | END USER ISOLATION | NO DATA | no | PD-552 | CLOSED | CLOSED | AIR | 0.75" | 262.0 | 1831.0 | V | NO DATA
BOP | NO | no data | 00-VINA684 | U1 CALCITE FILTER INA STUB UP | U1 CALCITE AREA | NO DATA | NO DATA | END USER ISOLATION | NO DATA | no | PD-552 | CLOSED | CLOSED | AIR | 0.75" | 263.0 | 1832.0 | V | NO DATA
BOP | NO | no data | 00-VINA685 | U1 2C COOLER INA STUB UP | U1 2C COOLER ARA | NO DATA | NO DATA | STUB-UP ISOLATION | NO DATA | no | PD-552 | CLOSED | CLOSED | AIR | 0.75" | 264.0 | 1833.0 | V | NO DATA
BOP | NO | no data | 00-VINA687 | U1 CCW INA STUB UP | U1 CCW AREA | NO DATA | NO DATA | STUB-UP ISOLATION | NO DATA | no | PD-552 | CLOSED | CLOSED | AIR | 0.75" | 266.0 | 1835.0 | V | NO DATA
BOP | NO | no data | 00-VINA695 | GAS YARD REGULATING STATION INA STUB UP | GAS YARD AREA | NO DATA | NO DATA | END USER ISOLATION | NO DATA | no | PD-553 | CLOSED | CLOSED | AIR | 0.75" | 274.0 | 1844.0 | V | NO DATA
UNIT 2 | NO | no data | 02-VINA150 | INA SUPPLY TO 01MBH05AA751 | U2 TCA COOLER AREA | NO DATA | NO DATA | STUB-UP ISOLATION | NO DATA | no | PD-562 | OPEN | CLOSED | AIR | 1" | 3235.0 | 10522.0 | V | NO DATA
BOP | NO | no data | 00-VINA698 | U1 WEST BFP INA STUB UP | U1 BFP AREA | NO DATA | NO DATA | STUB-UP ISOLATION | NO DATA | no | PD-557 | CLOSED | CLOSED | AIR | 0.75" | 277.0 | 1847.0 | V | NO DATA
BOP | NO | no data | 00-VINA699 | U1 SOUTH CONDENSATE STRAINER INA STUB UP | U1 CONDENSATE RECIEVER AREA | NO DATA | NO DATA | END USER ISOLATION | NO DATA | no | PD-557 | CLOSED | CLOSED | AIR | 0.75" | 278.0 | 1848.0 | V | NO DATA
BOP | NO | no data | 00-VINA702 | ALLIANCE GAS LINE INA STUB UP | ALLIANCE MAIN FEED | NO DATA | NO DATA | END USER ISOLATION | NO DATA | no | PD-553 | CLOSED | CLOSED | AIR | 0.75" | 279.0 | 1849.0 | V | NO DATA
BOP | NO | no data | 00-VINA703 | ANR/NB GAS LINE INA STUB UP | ANR/NB MAIN FEED | NO DATA | NO DATA | END USER ISOLATION | NO DATA | no | PD-553 | CLOSED | CLOSED | AIR | 0.75" | 280.0 | 1850.0 | V | NO DATA
UNIT 2 | NO | no data | 02-VINA206 | INA SUPPLY VALVE TO UNIT 1 ENCLOSURE | U2 WEST SIDE OF CT EXHAUST | NO DATA | NO DATA | END USER ISOLATION | NO DATA | no | PD-558 | OPEN | CLOSED | AIR | 1.5" | 3291.0 | 10578.0 | V | NO DATA
BOP | NO | no data | 00-VINA721 | INA SUPPLY TO FCS-AXS938 | AUX BOILER BUILDING | NO DATA | NO DATA | END USER ISOLATION | NO DATA | no | PD-554 | OPEN | CLOSED | AIR | 0.75" | 287.0 | 1857.0 | V | NO DATA
BOP | NO | no data | 00-VINA725 | INA SUPPLY TO FCS-AXS900 | AUX BOILER BLDG | NO DATA | NO DATA | END USER ISOLATION | NO DATA | no | PD-554 | OPEN | CLOSED | AIR | 1" | 290.0 | 1860.0 | V | NO DATA
BOP | NO | no data | 00-DCS-CAB-10 | 00-DCS-CAB-10 POWER 2 | ACC 1 U2 UPS PANEL 02-LVF-PPL-014, BR1 | NO DATA | NO DATA | NO DATA | NO DATA | no | NO DATA | CLOSED | OPEN | NO DATA | NO DATA | 5463.0 | 37.0 | ELECTR | NO DATA
UNIT 1 | NO | no data | 01-ACC-MCC-131 | MCC 131 SHUNT TRIP POWER | ACC 1 U2 UPS PANEL 02-LVF-PPL-014, BR2 | NO DATA | NO DATA | NO DATA | NO DATA | no | NO DATA | CLOSED | OPEN | NO DATA | NO DATA | 5466.0 | 2208.0 | ELECTR | NO DATA
BOP | NO | no data | 00-VINA792 | U1 INLET TO PUFFER INA | U1 INLET AIR | NO DATA | NO DATA | STUB-UP ISOLATION | NO DATA | no | PD-557 | OPEN | CLOSED | AIR | 2.5" | 314.0 | 1884.0 | V | NO DATA
BOP | NO | no data | 00-VINA816 | WAREHOUSE AREA SOUTH INA STUB UP | WAREHOUSE AREA | NO DATA | NO DATA | END USER ISOLATION | NO DATA | no | PD-556 | CLOSED | CLOSED | AIR | 0.75" | 323.0 | 1893.0 | V | NO DATA
BOP | NO | no data | 00-VPDR600 | AMMONIA CONTAINMENT BUFFALO BOX UNDER STAIRS | SCR AMMONIA TANKS AREA | NO DATA | NO DATA | AMMONIA CONTAINMENT ISOLATION | NO DATA | no | PD-974 | CLOSED | OPEN | OIL/WATER | 4" | 327.0 | 1898.0 | V | NO DATA
BOP | NO | no data | 00-VPDR601 | FUEL GAS CONTAINMENT BUFFALO BOX | FUEL GAS CONTAIMENT EAST SIDE | NO DATA | NO DATA | FUEL GAS CONTAINMENT ISOLATION | NO DATA | no | PD-974 | CLOSED | OPEN | OIL/WATER | 4" | 328.0 | 1899.0 | V | NO DATA
BOP | NO | no data | 00-VPDR602 | WATER TREATMENT TRENCH BUFFALO BOX | WEST SIDE DEMIN PLANT OUTSIDE/BIG DOOR | NO DATA | NO DATA | WATER TREATMENT TRENCH ISOLATION | NO DATA | no | PD-974 | CLOSED | OPEN | OIL/WATER | 4" | 329.0 | 1900.0 | V | NO DATA
BOP | NO | no data | 00-VPDR603 | U1 SAT BUFFALO BOX | SOUTH U1 GSU INGROUND | NO DATA | NO DATA | TRANSFORMER CONTAINMENT ISOLATION | NO DATA | no | PD-974 | CLOSED | OPEN | OIL/WATER | 4" | 330.0 | 1901.0 | V | NO DATA
BOP | NO | no data | 00-DCS-CAB-12 | 00-DCS-CAB-12 POWER 2 | ACC 1 U2 UPS PANEL 02-LVF-PPL-014, BR3 | NO DATA | NO DATA | NO DATA | NO DATA | no | NO DATA | CLOSED | OPEN | NO DATA | NO DATA | 5464.0 | 40.0 | ELECTR | NO DATA
UNIT 1 | NO | no data | 01-ACC-MCC-231 | MCC 231 SHUNT TRIP POWER | ACC 1 U2 UPS PANEL 02-LVF-PPL-014, BR4 | NO DATA | NO DATA | NO DATA | NO DATA | no | NO DATA | CLOSED | OPEN | NO DATA | NO DATA | 5467.0 | 2219.0 | ELECTR | NO DATA
UNIT 1 | NO | no data | 01-ACC-MCC-151 | MCC 151 SHUNT TRIP POWER | ACC 1 U2 UPS PANEL 02-LVF-PPL-014, BR5 | NO DATA | NO DATA | NO DATA | NO DATA | no | NO DATA | CLOSED | OPEN | NO DATA | NO DATA | 5465.0 | 2213.0 | ELECTR | NO DATA
UNIT 1 | NO | no data | 01-ACC-MCC-251 | MCC 251 SHUNT TRIP POWER | ACC 1 U2 UPS PANEL 02-LVF-PPL-014, BR6 | NO DATA | NO DATA | NO DATA | NO DATA | no | NO DATA | CLOSED | OPEN | NO DATA | NO DATA | 5468.0 | 2221.0 | ELECTR | NO DATA
NO DATA | NO | no data | LOTONODATA228 | *ADMIN BLDG U2 UPS PNL, BR | ADMIN BLDG U2 UPS 02-LVF-PPL-013, BR | NO DATA | NO DATA | NO DATA | NO DATA | no | NO DATA | CLOSED | OPEN | NO DATA | NO DATA | 5443.0 | 11625.0 | MITSU | NO DATA
UNIT 2 | NO | no data | 02CKC00GH00220 | UNIT 2 VIRTUAL HMI SERV. / NTWRK CAB PWR DIST | ADMIN BLDG U2 UPS 02-LVF-PPL-013, BR15 | NO DATA | NO DATA | NO DATA | NO DATA | no | NO DATA | CLOSED | OPEN | NO DATA | NO DATA | 5434.0 | 6968.0 | MITSU | NO DATA
UNIT 2 | NO | no data | 02CKC00GH00221 | UNIT 2 VIRTUAL HMI SERV. / NTWRK CAB PWR DIST | ADMIN BLDG U2 UPS 02-LVF-PPL-013, BR17 | NO DATA | NO DATA | NO DATA | NO DATA | no | NO DATA | CLOSED | OPEN | NO DATA | NO DATA | 5435.0 | 6969.0 | MITSU | NO DATA
BOP | NO | no data | 00-DCS-CAB-00 | DCS NTWRK CAB 0 SEC PWR FEED 120VAC UPS | ADMIN BLDG U2 UPS 02-LVF-PPL-013, BR19 | NO DATA | NO DATA | NO DATA | NO DATA | no | NO DATA | CLOSED | OPEN | NO DATA | NO DATA | 5436.0 | 28.0 | ELECTR | NO DATA
BOP | NO | no data | 00-VSWS639 | SERVICE WATER STUB UP WASTE WATER AREA | WASTE WATER AREA | NO DATA | NO DATA | UTS ISOLATION | NO DATA | no | PD-393 | CLOSED | CLOSED | WATER | 1" | 397.0 | 2033.0 | V | NO DATA
BOP | NO | no data | 00-DCS-CAB-01 | DCS NTWRK CAB 1 SEC PWR FEED 120VAC UPS | ADMIN BLDG U2 UPS 02-LVF-PPL-013, BR20 | NO DATA | NO DATA | NO DATA | NO DATA | no | NO DATA | CLOSED | OPEN | NO DATA | NO DATA | 5447.0 | 30.0 | ELECTR | NO DATA
BOP | NO | no data | 00-DCS-CAB-02 | DCS NTWRK CAB 2 SEC PWR FEED 120VAC UPS | ADMIN BLDG U2 UPS 02-LVF-PPL-013, BR21 | NO DATA | NO DATA | NO DATA | NO DATA | no | NO DATA | CLOSED | OPEN | NO DATA | NO DATA | 5437.0 | 32.0 | ELECTR | NO DATA
BOP | NO | no data | 00-DCS-CAB-95 | DCS SRVR CAB 1 SEC PWR FEED PDU2 120VAC UPS | ADMIN BLDG U2 UPS 02-LVF-PPL-013, BR22 | NO DATA | NO DATA | NO DATA | NO DATA | no | NO DATA | CLOSED | OPEN | NO DATA | NO DATA | 5448.0 | 70.0 | ELECTR | NO DATA
BOP | NO | no data | 00-DCS-CAB-95 | DCS SRVR CAB 1 SEC PWR FEED PDU4 120VAC UPS | ADMIN BLDG U2 UPS 02-LVF-PPL-013, BR24 | NO DATA | NO DATA | NO DATA | NO DATA | no | NO DATA | CLOSED | OPEN | NO DATA | NO DATA | 5449.0 | 71.0 | ELECTR | NO DATA
UNIT 2 | NO | no data | 02-LVF-PPL-013-25 | ADMN BLDG DCS RM N WALL UNIT 2 DSK RCPTS | ADMIN BLDG U2 UPS 02-LVF-PPL-013, BR25 | NO DATA | NO DATA | NO DATA | NO DATA | no | NO DATA | CLOSED | OPEN | NO DATA | NO DATA | 5438.0 | 7291.0 | ELECTR | NO DATA
UNIT 2 | NO | no data | 02-LVF-PPL-013-26 | ADMN BLDG DCS RM E WALL UNIT 2 DSK RCPTS | ADMIN BLDG U2 UPS 02-LVF-PPL-013, BR26 | NO DATA | NO DATA | NO DATA | NO DATA | no | NO DATA | CLOSED | OPEN | NO DATA | NO DATA | 5450.0 | 7292.0 | ELECTR | NO DATA
UNIT 2 | NO | no data | 02-LVF-PPL-013-27 | ADMN BLDG CTRL RM UNIT 2 FLR RCPTS | ADMIN BLDG U2 UPS 02-LVF-PPL-013, BR27 | NO DATA | NO DATA | NO DATA | NO DATA | no | NO DATA | CLOSED | OPEN | NO DATA | NO DATA | 5439.0 | 7293.0 | ELECTR | NO DATA
UNIT 2 | NO | no data | 02-LVF-PPL-013-28 | ADMN BLDG CTRL RM E WALL UNIT 2 DSK RCPTS | ADMIN BLDG U2 UPS 02-LVF-PPL-013, BR28 | NO DATA | NO DATA | NO DATA | NO DATA | no | NO DATA | CLOSED | OPEN | NO DATA | NO DATA | 5451.0 | 7294.0 | ELECTR | NO DATA
BOP | NO | no data | 00-VSWS668 | 00-PIT SWS107SERVICE WATER HEADER | SERVICE WATER TANK AREA | NO DATA | NO DATA | INSTRUMENTATION | NO DATA | no | PD-391 | OPEN | CLOSED | WATER | 0.75" | 409.0 | 2045.0 | V | NO DATA
BOP | NO | no data | 00-VSWS671 | UNIT 1 CTG AIR INLET AREA | U1 INLET AIR AREA | NO DATA | NO DATA | UTS ISOLATION | NO DATA | no | PD-394 | OPEN | CLOSED | WATER | 1" | 411.0 | 2047.0 | V | NO DATA
BOP | NO | no data | 00-VSWS699 | SERVICE WATER U1 BFP WEST | U1 BFP AREA | NO DATA | NO DATA | UTS ISOLATION | NO DATA | no | PD-394 | OPEN | CLOSED | WATER | 1" | 434.0 | 2070.0 | V | NO DATA
BOP | NO | no data | 00-VWDR633 | WASTEWATER SUMP PUMP B CHECK VALVE | WASTE WATER AREA | NO DATA | NO DATA | WASTEWATER SUMP PUMP B CHECK VALVE | NO DATA | no | PD-961 | OPEN | CLOSED | WATER | 10" | 440.0 | 2098.0 | V | NO DATA
BOP | NO | no data | 00-VWDR673 | WASTEWATER SUMP PUMP A CHECK VALVE | WASTE WATER AREA | NO DATA | NO DATA | WASTEWATER SUMP PUMP A CHECK VALVE | NO DATA | no | PD-961 | OPEN | CLOSED | WATER | 10" | 442.0 | 2100.0 | V | NO DATA
UNIT 2 | NO | no data | 02-LVF-PPL-013-29 | ADMN BLDG CTRL RM UNIT 2 S WALL TV RCPTS | ADMIN BLDG U2 UPS 02-LVF-PPL-013, BR29 | NO DATA | NO DATA | NO DATA | NO DATA | no | NO DATA | CLOSED | OPEN | NO DATA | NO DATA | 5440.0 | 7295.0 | ELECTR | NO DATA
UNIT 1 | NO | no data | 01-ACC-MCC-131 | MCC 131 SHUNT TRIP POWER | ACC 1 U1 UPS PANEL 01-LVF-PPL-014 , BR2 | NO DATA | NO DATA | NO DATA | NO DATA | no | NO DATA | CLOSED | OPEN | NO DATA | NO DATA | 5460.0 | 2212.0 | ELECTR | NO DATA
UNIT 2 | NO | no data | 02-LVF-PPL-013-30 | ADMN BLDG CTRL RM W DSK PRINTER RCPTS | ADMIN BLDG U2 UPS 02-LVF-PPL-013, BR30 | NO DATA | NO DATA | NO DATA | NO DATA | no | NO DATA | CLOSED | OPEN | NO DATA | NO DATA | 5452.0 | 7296.0 | ELECTR | NO DATA
UNIT 1 | NO | no data | 01-ACC-MCC-151 | MCC 151 SHUNT TRIP POWER | ACC 1 U1 UPS PANEL 01-LVF-PPL-014 , BR5 | NO DATA | NO DATA | NO DATA | NO DATA | no | NO DATA | CLOSED | OPEN | NO DATA | NO DATA | 5458.0 | 2214.0 | ELECTR | NO DATA
UNIT 1 | NO | no data | 01-ACC-MCC-231 | MCC 231 SHUNT TRIP POWER | ACC 1 U1 UPS PANEL 01-LVF-PPL-014 , BR4 | NO DATA | NO DATA | NO DATA | NO DATA | no | NO DATA | CLOSED | OPEN | NO DATA | NO DATA | 5461.0 | 2218.0 | ELECTR | NO DATA
UNIT 2 | NO | no data | 02-LVF-PPL-013-31 | ADMN BLDG CTRL RM UNIT 2 MAIN DSK W RCPTS | ADMIN BLDG U2 UPS 02-LVF-PPL-013, BR31 | NO DATA | NO DATA | NO DATA | NO DATA | no | NO DATA | CLOSED | OPEN | NO DATA | NO DATA | 5441.0 | 7297.0 | ELECTR | NO DATA
UNIT 1 | NO | no data | 01-ACC-MCC-251 | MCC 251 SHUNT TRIP POWER | ACC 1 U1 UPS PANEL 01-LVF-PPL-014 , BR6 | NO DATA | NO DATA | NO DATA | NO DATA | no | NO DATA | CLOSED | OPEN | NO DATA | NO DATA | 5462.0 | 2220.0 | ELECTR | NO DATA
BOP | NO | no data | 00-DCS-CAB-96 | DCS SRVR CAB 2 SEC PWR FEED PDU2 120VAC UPS | ADMIN BLDG U2 UPS 02-LVF-PPL-013, BR32 | NO DATA | NO DATA | NO DATA | NO DATA | no | NO DATA | CLOSED | OPEN | NO DATA | NO DATA | 5453.0 | 74.0 | ELECTR | NO DATA
UNIT 1 | NO | no data | 01BAW11GH00100 | NEUTRAL GROUND CUBICLE FOR GEN | TCP | NO DATA | NO DATA | NO DATA | NO DATA | no | NO DATA | CLOSED | OPEN | NO DATA | NO DATA | 5103.0 | 2396.0 | MITSU | NO DATA
UNIT 1 | NO | no data | 01BAW11GH00180 | NEUTRAL GROUND CUBICLE FOR GEN | TCP | NO DATA | NO DATA | NO DATA | NO DATA | no | NO DATA | CLOSED | OPEN | NO DATA | NO DATA | 5192.0 | 2397.0 | MITSU | NO DATA
UNIT 1 | NO | no data | 01BMT01 | MAIN FEED TO ESSENTIAL DISTRIBUTION PANEL | TCP | NO DATA | NO DATA | NO DATA | NO DATA | no | NO DATA | CLOSED | OPEN | NO DATA | NO DATA | 4953.0 | 2416.0 | MITSU | NO DATA
UNIT 1 | NO | no data | 01BTL01-Q21 | 220VDC OUTPUT BREAKER | TCP, BENNING CAB 01BTL01 | NO DATA | NO DATA | NO DATA | NO DATA | no | NO DATA | CLOSED | OPEN | NO DATA | NO DATA | 6662.0 | 2436.0 | ELECTR | NO DATA
UNIT 1 | NO | no data | 01BTL01-Q22 | 220VDC OUTPUT BREAKER | TCP, BENNING CAB 01BTL01 | NO DATA | NO DATA | NO DATA | NO DATA | no | NO DATA | CLOSED | OPEN | NO DATA | NO DATA | 6663.0 | 2437.0 | ELECTR | NO DATA
UNIT 1 | NO | no data | 01BTM0100 | 125V DC BATTERY CHARGER (A) (SPACE HEATER) | TCP | NO DATA | NO DATA | NO DATA | NO DATA | no | NO DATA | CLOSED | OPEN | NO DATA | NO DATA | 5121.0 | 2439.0 | MITSU | NO DATA
UNIT 1 | NO | no data | 01BTM0200 | 125V DC BATTERY CHARGER (B) (SPACE HEATER) | TCP | NO DATA | NO DATA | NO DATA | NO DATA | no | NO DATA | CLOSED | OPEN | NO DATA | NO DATA | 5122.0 | 2440.0 | MITSU | NO DATA
UNIT 1 | NO | no data | 01-BUR-ATS-01 | UNIT 1 HRSG DUCT BURNER UPS ATS FEED 1 | HRSG 1 U1 UPS PANEL, BR21 | NO DATA | NO DATA | NO DATA | NO DATA | no | NO DATA | CLOSED | OPEN | NO DATA | NO DATA | 5350.0 | 2442.0 | ELECTR | NO DATA
UNIT 2 | NO | no data | 02-LVF-PPL-013-33 | ADMN BLDG CTRL RM UNIT 2 MAIN DSK E RCPTS | ADMIN BLDG U2 UPS 02-LVF-PPL-013, BR33 | NO DATA | NO DATA | NO DATA | NO DATA | no | NO DATA | CLOSED | OPEN | NO DATA | NO DATA | 5442.0 | 7298.0 | ELECTR | NO DATA
UNIT 1 | NO | no data | 01BVR01 | 25V DC STARTER PANEL | TCP | NO DATA | NO DATA | NO DATA | NO DATA | no | NO DATA | CLOSED | OPEN | NO DATA | NO DATA | 5124.0 | 2449.0 | MITSU | NO DATA
UNIT 1 | NO | no data | 01-CEM-PNL-01 | UNIT 1 CEMS ELECTRICAL PNL 120 V UPS | HRSG 1 U1 UPS PANEL, BR8 | NO DATA | NO DATA | NO DATA | NO DATA | no | NO DATA | CLOSED | OPEN | NO DATA | NO DATA | 5354.0 | 2471.0 | ELECTR | NO DATA
BOP | NO | no data | 00-DCS-CAB-96 | DCS SRVR CAB 2 SEC PWR FEED PDU4 120VAC UPS | ADMIN BLDG U2 UPS 02-LVF-PPL-013, BR34 | NO DATA | NO DATA | NO DATA | NO DATA | no | NO DATA | CLOSED | OPEN | NO DATA | NO DATA | 5454.0 | 75.0 | ELECTR | NO DATA
UNIT 1 | NO | no data | 01CHC00GH00100 | GCRP (MAINTENANCE) | TCP | NO DATA | NO DATA | NO DATA | NO DATA | no | NO DATA | CLOSED | OPEN | NO DATA | NO DATA | 5120.0 | 2473.0 | MITSU | NO DATA
UNIT 1 | NO | no data | 01CHC00GH00180 | GCRP (GEN. CONTROL AND PROTEC. RELAY PANEL) | TCP | NO DATA | NO DATA | NO DATA | NO DATA | no | NO DATA | CLOSED | OPEN | NO DATA | NO DATA | 5190.0 | 2474.0 | MITSU | NO DATA
UNIT 1 | NO | no data | 01CHC00GH00181 | GCRP | TCP | NO DATA | NO DATA | NO DATA | NO DATA | no | NO DATA | CLOSED | OPEN | NO DATA | NO DATA | 5191.0 | 2475.0 | MITSU | NO DATA
UNIT 1 | NO | no data | 01CKC00GH001 | LOCAL OPS AND EMS DESK AND TURBINE CONTROL | TCP | NO DATA | NO DATA | NO DATA | NO DATA | no | NO DATA | CLOSED | OPEN | NO DATA | NO DATA | 5187.0 | 2476.0 | MITSU | NO DATA
UNIT 1 | NO | no data | 01CKC00GH00220 | U1 VIRT HMI SERV/NTWRK CAB PWR DIST PRIMARY | ADMIN BLDG U1 UPS 01-LVF-PPL-013, BR15 | NO DATA | NO DATA | NO DATA | NO DATA | no | NO DATA | CLOSED | OPEN | NO DATA | NO DATA | 5412.0 | 2477.0 | MITSU | NO DATA
UNIT 1 | NO | no data | 01CKC00GH00221 | U1 VIRT HMI SERV/NTWRK CAB PWR DIST PRIMARY | ADMIN BLDG U1 UPS 01-LVF-PPL-013, BR17 | NO DATA | NO DATA | NO DATA | NO DATA | no | NO DATA | CLOSED | OPEN | NO DATA | NO DATA | 5413.0 | 2478.0 | MITSU | NO DATA
UNIT 2 | NO | no data | 02-LVF-PPL-013-38 | COMM RM RCP (MHPS-JPOW-ADM. VENDOR CABLING) | ADMIN BLDG U2 UPS 02-LVF-PPL-013, BR38 | NO DATA | NO DATA | NO DATA | NO DATA | no | NO DATA | CLOSED | OPEN | NO DATA | NO DATA | 5455.0 | 7299.0 | ELECTR | NO DATA
UNIT 1 | NO | no data | 01-FAA-CPL-01 | HRSG 1 FAA CPL 120VAC PWR FEED | HRSG 1 U1 UPS PANEL, BR19 | NO DATA | NO DATA | NO DATA | NO DATA | no | NO DATA | CLOSED | OPEN | NO DATA | NO DATA | 5349.0 | 2503.0 | ELECTR | NO DATA
UNIT 1 | NO | no data | 01-FCV-BFW459 | 01 PERFORMACE HEATER TO CONDENSATE IP FEEDWATER | PERFORMANCE HEATER AREA | NO DATA | NO DATA | FG HX BFW FCV TO LP ECON | NO DATA | no | PD-064A | OPEN | CLOSED | WATER | 2" | 452.0 | 2509.0 | NO DATA | NO DATA
UNIT 1 | NO | no data | 01-FCV-BFW475 | 01 PERFORMACE HEATER TO ACC IP FEEDWATER | 02-LVB-PPL-1214, BR 13/15/17OUTSIDE HRSG SWG ENCLOSURE | NO DATA | NO DATA | FG HX BFW FCV RECIRC TO ACC | NO DATA | no | PD-064A | OPEN | CLOSED | WATER | 2" | 453.0 | 2510.0 | NO DATA | NO DATA
UNIT 1 | NO | no data | 01-FSV-ARM-879 | INLET CHECK VALVE | VACUUM SKID | NO DATA | NO DATA | INLET CHECK VALVE | NO DATA | no | 11737.0 | NO DATA | NO DATA | NCG | 6" | NO DATA | 2529.0 | NO DATA | NO DATA
UNIT 1 | NO | no data | 01-GSU-CPL-01 | UNIT 1 GSU CONTROL PANEL 125 VDC PWR MAIN | MVB, DC DISTRIBUTION PANEL 01-LVE-PPL-01, F10.9 | NO DATA | NO DATA | NO DATA | NO DATA | no | NO DATA | CLOSED | OPEN | NO DATA | NO DATA | 5292.0 | 2535.0 | NO DATA | NO DATA
UNIT 1 | NO | no data | 01-IPB-CPL-01 | IPBD 1 UAT DSW MAIN 125 VDC | MVB, DC DISTRIBUTION PANEL 01-LVE-PPL-01, F10.1 | NO DATA | NO DATA | NO DATA | NO DATA | no | NO DATA | CLOSED | OPEN | NO DATA | NO DATA | 5288.0 | 2595.0 | NO DATA | NO DATA
UNIT 1 | NO | no data | 01LBC01AA101 | LTR CHECK VALVE (NON-RETURN) | TURBINE BUILDING | NO DATA | NO DATA | LTR CHECK VALVE | NO DATA | no | T3463AAAA230-2 | OPEN | CLOSED | NO DATA | NO DATA | 3775.0 | 2632.0 | MITSU | NO DATA
UNIT 1 | NO | no data | 01-LCV-DWS715 | U1 CONDENSATE RECIEVER MAKEUP LEVEL CONTROL | U1 CONDENSATE RECIEVER TANK AREA | NO DATA | NO DATA | CONDENSER MAKEUP LEVEL CONTROL | NO DATA | no | PD-050A | OPEN | CLOSED | WATER | 2" | 455.0 | 2646.0 | NO DATA | NO DATA
UNIT 1 | NO | no data | 01-LI-HHS905 | HRSG 1 HP DRM LVL GAUGE ILLUM 120VAC FEED 1 | HRSG 1 U1 UPS PANEL, BR13 | NO DATA | NO DATA | NO DATA | NO DATA | no | NO DATA | CLOSED | OPEN | NO DATA | NO DATA | 5346.0 | 2652.0 | ELECTR | NO DATA
UNIT 1 | NO | no data | 01-LI-HIS903 | HRSG 1 IP DRM LVL GAUGE ILLUM 120VAC FEED 1 | HRSG 1 U1 UPS PANEL, BR15 | NO DATA | NO DATA | NO DATA | NO DATA | no | NO DATA | CLOSED | OPEN | NO DATA | NO DATA | 5347.0 | 2654.0 | ELECTR | NO DATA
UNIT 1 | NO | no data | 01-LI-HLS930 | HRSG 1 LP DRM LVL GAUGE ILLUM 120VAC FEED 1 | HRSG 1 U1 UPS PANEL/ BR17 | NO DATA | NO DATA | NO DATA | NO DATA | no | NO DATA | CLOSED | OPEN | NO DATA | NO DATA | 5348.0 | 2656.0 | ELECTR | NO DATA
UNIT 1 | NO | no data | 01-LVB-SWG-17 | SWGR 17 BREAKER CONTROL | MVB, DC DISTRIBUTION PANEL 01-LVE-PPL-01, F10.8 | NO DATA | NO DATA | NO DATA | NO DATA | no | NO DATA | CLOSED | OPEN | NO DATA | NO DATA | 5300.0 | 2726.0 | NO DATA | NO DATA
UNIT 1 | NO | no data | 01-LVE-DSW-012 | HRSG 1 PDC 125VDC PANELBOARD 01 DSW | MVB, DC DISTRIBUTION PANEL 01-LVE-PPL-01, F7 | NO DATA | NO DATA | NO DATA | NO DATA | no | NO DATA | CLOSED | OPEN | NO DATA | NO DATA | 5286.0 | 2742.0 | NO DATA | NO DATA
UNIT 1 | NO | no data | 01-LVE-ENC-01-202Q011 | U1 BATTERY CHARGER "B" 125VDC OUTPUT | MVB,CAB 01-LVE-CHG-01B | NO DATA | NO DATA | NO DATA | NO DATA | no | NO DATA | CLOSED | OPEN | NO DATA | NO DATA | 6675.0 | 2744.0 | NO DATA | NO DATA
UNIT 1 | NO | no data | 01-LVE-PPL-01 | BATTERY INPUT TO SECONDARY DC BUS | MVB, DC DISTRIBUTION PANEL 01-LVE-PPL-01, F1 | NO DATA | NO DATA | NO DATA | NO DATA | no | NO DATA | CLOSED | OPEN | NO DATA | NO DATA | 5280.0 | 2745.0 | NO DATA | NO DATA
UNIT 1 | NO | no data | 01-LVE-PPL-01 | CHARGER A INPUT TO SECONDARY DC BUS | MVB, DC DISTRIBUTION PANEL 01-LVE-PPL-01, F2 | NO DATA | NO DATA | NO DATA | NO DATA | no | NO DATA | CLOSED | OPEN | NO DATA | NO DATA | 5281.0 | 2746.0 | NO DATA | NO DATA
UNIT 1 | NO | no data | 01-LVE-PPL-01 | CHARGER B INPUT TO SECONDARY DC BUS | MVB, DC DISTRIBUTION PANEL 01-LVE-PPL-01, F4 | NO DATA | NO DATA | NO DATA | NO DATA | no | NO DATA | CLOSED | OPEN | NO DATA | NO DATA | 5283.0 | 2747.0 | NO DATA | NO DATA
UNIT 1 | NO | no data | 01-LVE-PPL-01F3 | CH. A INP. TO PRIM. DC BUS | MVB, DC DISTRIBUTION PANEL 01-LVE-PPL-01, F3 | NO DATA | NO DATA | NO DATA | NO DATA | no | NO DATA | CLOSED | OPEN | NO DATA | NO DATA | 6800.0 | 2748.0 | NO DATA | NO DATA
UNIT 1 | NO | no data | 01-LVE-RBX-013 | ADMIN BUILDING 125VDC PANELBOARD 01 RBX | MVB, DC DISTRIBUTION PANEL 01-LVE-PPL-01, F8 | NO DATA | NO DATA | NO DATA | NO DATA | no | NO DATA | CLOSED | OPEN | NO DATA | NO DATA | 5287.0 | 2751.0 | NO DATA | NO DATA
UNIT 1 | NO | no data | 01-LVF-PPL-01 | FEED TO UPS MAIN PANEL BOARD U1 | MVB, 01-LVF-PPL-01 | NO DATA | NO DATA | NO DATA | NO DATA | no | NO DATA | CLOSED | OPEN | NO DATA | NO DATA | 5328.0 | 2752.0 | NO DATA | NO DATA
UNIT 1 | NO | no data | 01-LVF-PPL-011 | HRSG 1 U1 UPS PANEL | MVB, 01-LVF-PPL-01 | NO DATA | NO DATA | NO DATA | NO DATA | no | NO DATA | CLOSED | OPEN | NO DATA | NO DATA | 5329.0 | 2753.0 | NO DATA | NO DATA
UNIT 1 | NO | no data | 01-LVF-PPL-012 | HRSG 2 U1 UPS PANEL | MVB, 01-LVF-PPL-01 | NO DATA | NO DATA | NO DATA | NO DATA | no | NO DATA | CLOSED | OPEN | NO DATA | NO DATA | 5330.0 | 2754.0 | NO DATA | NO DATA
UNIT 1 | NO | no data | 01-LVF-PPL-013 | ADMIN BLDG U1 UPS PNL | MVB, 01-LVF-PPL-01 | NO DATA | NO DATA | NO DATA | NO DATA | no | NO DATA | CLOSED | OPEN | NO DATA | NO DATA | 5331.0 | 2755.0 | NO DATA | NO DATA
UNIT 1 | NO | no data | 01-LVF-PPL-013-25 | ADMN BLDG DCS RM N WALL UNIT 1 DSK RCPTS | ADMIN BLDG U1 UPS 01-LVF-PPL-013, BR25 | NO DATA | NO DATA | NO DATA | NO DATA | no | NO DATA | CLOSED | OPEN | NO DATA | NO DATA | 5416.0 | 2756.0 | ELECTR | NO DATA
UNIT 1 | NO | no data | 01-LVF-PPL-013-26 | ADMN BLDG DCS RM E WALL UNIT 1 DSK RCPTS | ADMIN BLDG U1 UPS 01-LVF-PPL-013, BR26 | NO DATA | NO DATA | NO DATA | NO DATA | no | NO DATA | CLOSED | OPEN | NO DATA | NO DATA | 5427.0 | 2757.0 | ELECTR | NO DATA
UNIT 1 | NO | no data | 01-LVF-PPL-013-27 | ADMN BLDG CTRL RM UNIT 1 FLR RCPTS | ADMIN BLDG U1 UPS 01-LVF-PPL-013, BR27 | NO DATA | NO DATA | NO DATA | NO DATA | no | NO DATA | CLOSED | OPEN | NO DATA | NO DATA | 5417.0 | 2758.0 | ELECTR | NO DATA
UNIT 1 | NO | no data | 01-LVF-PPL-013-28 | ADMN BLDG CTRL RM E WALL UNIT 1 DSK RCPTS | ADMIN BLDG U1 UPS 01-LVF-PPL-013, BR28 | NO DATA | NO DATA | NO DATA | NO DATA | no | NO DATA | CLOSED | OPEN | NO DATA | NO DATA | 5428.0 | 2759.0 | ELECTR | NO DATA
UNIT 1 | NO | no data | 01-LVF-PPL-013-29 | ADMN BLDG CTRL RM UNIT 1 S WALL TV RCPT | ADMIN BLDG U1 UPS 01-LVF-PPL-013, BR29 | NO DATA | NO DATA | NO DATA | NO DATA | no | NO DATA | CLOSED | OPEN | NO DATA | NO DATA | 5418.0 | 2760.0 | ELECTR | NO DATA
UNIT 1 | NO | no data | 01-LVF-PPL-013-31 | ADMN BLDG CTRL RM UNIT 1 MAIN DSK W RCPTS | ADMIN BLDG U1 UPS 01-LVF-PPL-013, BR31 | NO DATA | NO DATA | NO DATA | NO DATA | no | NO DATA | CLOSED | OPEN | NO DATA | NO DATA | 5419.0 | 2761.0 | ELECTR | NO DATA
UNIT 1 | NO | no data | 01-LVF-PPL-013-33 | ADMN BLDG CTRL RM UNIT 1 MAIN DSK E RCPTS | ADMIN BLDG U1 UPS 01-LVF-PPL-013, BR33 | NO DATA | NO DATA | NO DATA | NO DATA | no | NO DATA | CLOSED | OPEN | NO DATA | NO DATA | 5420.0 | 2762.0 | ELECTR | NO DATA
UNIT 1 | NO | no data | 01-LVF-PPL-013-36 | ELE RM RCP (ADMIN VENDOR CABLING) | ADMIN BLDG U1 UPS 01-LVF-PPL-013, BR34 | NO DATA | NO DATA | NO DATA | NO DATA | no | NO DATA | CLOSED | OPEN | NO DATA | NO DATA | 5431.0 | 2763.0 | ELECTR | NO DATA
UNIT 1 | NO | no data | 01-LVF-PPL-013-36 | ELE RM RCP (ADMIN VENDOR CABLING) | ADMIN BLDG U1 UPS 01-LVF-PPL-013, BR36 | NO DATA | NO DATA | NO DATA | NO DATA | no | NO DATA | CLOSED | OPEN | NO DATA | NO DATA | 5432.0 | 2764.0 | ELECTR | NO DATA
UNIT 1 | NO | no data | 01-LVF-PPL-013-38 | COMM RM RCP (MHPS-JPOW. -ADM. VEND. CABL) | ADMIN BLDG U1 UPS 01-LVF-PPL-013, BR38 | NO DATA | NO DATA | NO DATA | NO DATA | no | NO DATA | CLOSED | OPEN | NO DATA | NO DATA | 5433.0 | 2765.0 | ELECTR | NO DATA
UNIT 1 | NO | no data | 01-LVF-PPL-014 | ACC 1 U1 UPS PANEL | MVB, 01-LVF-PPL-01 | NO DATA | NO DATA | NO DATA | NO DATA | no | NO DATA | CLOSED | OPEN | NO DATA | NO DATA | 5332.0 | 2766.0 | NO DATA | NO DATA
UNIT 1 | NO | no data | 01-LVF-PPL-015 | ACC 2 U1 UPS PANEL | MVB, 01-LVF-PPL-01 | NO DATA | NO DATA | NO DATA | NO DATA | no | NO DATA | CLOSED | OPEN | NO DATA | NO DATA | 5333.0 | 2767.0 | NO DATA | NO DATA
UNIT 1 | NO | no data | 01-MAA03AA801 | HP TURBINE INLET STEAM PITS (101/102/103) | ST LOWER EAST | NO DATA | NO DATA | NO DATA | NO DATA | no | NO DATA | NO DATA | NO DATA | NO DATA | NO DATA | NO DATA | 2777.0 | NO DATA | NO DATA
UNIT 1 | NO | no data | 01-MAA41AA801 | HP TURBINE EXHAUST PITS (110/111/112) | ST LOWER EAST | NO DATA | NO DATA | NO DATA | NO DATA | no | NO DATA | NO DATA | NO DATA | NO DATA | NO DATA | NO DATA | 2786.0 | NO DATA | NO DATA
UNIT 1 | NO | no data | 01-MAAAA802 | HP TURBINE EXHAUST PITS (110/111/112) | ST LOWER EAST | NO DATA | NO DATA | NO DATA | NO DATA | no | NO DATA | NO DATA | NO DATA | NO DATA | NO DATA | NO DATA | 2790.0 | NO DATA | NO DATA
UNIT 1 | NO | no data | 01-MAAAA802 | HP TURBINE INLET STEAM PITS (101/102/103) | ST LOWER EAST | NO DATA | NO DATA | NO DATA | NO DATA | no | NO DATA | NO DATA | NO DATA | NO DATA | NO DATA | NO DATA | 2791.0 | NO DATA | NO DATA
UNIT 1 | NO | no data | 01-MAAAA803 | HP TURBINE EXHAUST PITS (110/111/112) | ST LOWER EAST | NO DATA | NO DATA | NO DATA | NO DATA | no | NO DATA | NO DATA | NO DATA | NO DATA | NO DATA | NO DATA | 2792.0 | NO DATA | NO DATA
UNIT 1 | NO | no data | 01-MAAAA803 | HP TURBINE INLET STEAM PITS (101/102/103) | ST LOWER EAST | NO DATA | NO DATA | NO DATA | NO DATA | no | NO DATA | NO DATA | NO DATA | NO DATA | NO DATA | NO DATA | 2793.0 | NO DATA | NO DATA
UNIT 1 | NO | no data | 01-MAAAA804 | HP TURBINE INLET STEAM PITS (101/102/103) | ST LOWER EAST | NO DATA | NO DATA | NO DATA | NO DATA | no | NO DATA | NO DATA | NO DATA | NO DATA | NO DATA | NO DATA | 2794.0 | NO DATA | NO DATA
UNIT 1 | NO | no data | 01-MAAAA805 | HP TURBINE INLET STEAM PITS (101/102/103) | ST LOWER EAST | NO DATA | NO DATA | NO DATA | NO DATA | no | NO DATA | NO DATA | NO DATA | NO DATA | NO DATA | NO DATA | 2795.0 | NO DATA | NO DATA
UNIT 1 | NO | no data | 01-MAAAA806 | HP TURBINE INLET STEAM PITS (101/102/103) | ST LOWER EAST | NO DATA | NO DATA | NO DATA | NO DATA | no | NO DATA | NO DATA | NO DATA | NO DATA | NO DATA | NO DATA | 2796.0 | NO DATA | NO DATA
UNIT 1 | NO | no data | 01-MAB03BR801 | IP TURBINE INLET STEAM PITS (113/114/115) | ST LOWER EAST | NO DATA | NO DATA | NO DATA | NO DATA | no | NO DATA | NO DATA | NO DATA | NO DATA | NO DATA | NO DATA | 2800.0 | NO DATA | NO DATA
UNIT 1 | NO | no data | 01-MABBR802 | IP TURBINE INLET STEAM PITS (113/114/115) | ST LOWER EAST | NO DATA | NO DATA | NO DATA | NO DATA | no | NO DATA | NO DATA | NO DATA | NO DATA | NO DATA | NO DATA | 2801.0 | NO DATA | NO DATA
UNIT 1 | NO | no data | 01-MABBR803 | IP TURBINE INLET STEAM PITS (113/114/115) | ST LOWER EAST | NO DATA | NO DATA | NO DATA | NO DATA | no | NO DATA | NO DATA | NO DATA | NO DATA | NO DATA | NO DATA | 2802.0 | NO DATA | NO DATA
UNIT 1 | NO | no data | 01-MAC03AA801 | LP TURBINE INLET STEAM PIT (123) | ST LOWER | NO DATA | NO DATA | NO DATA | NO DATA | no | NO DATA | NO DATA | NO DATA | NO DATA | NO DATA | NO DATA | 2804.0 | NO DATA | NO DATA
UNIT 1 | NO | no data | 01MAM30AA101-H01 | CMV STEM LEAK RECOVERY MOV (SPACE HEATER) | TCP | NO DATA | NO DATA | NO DATA | NO DATA | no | NO DATA | CLOSED | OPEN | NO DATA | NO DATA | 5132.0 | 2824.0 | ELECTR | NO DATA
UNIT 1 | NO | no data | 01MAV10AA801 | INSTRUMENT VALVE FOR PIT-16 | NO DATA | NO DATA | NO DATA | INSTRUMENT VALVE FOR PIT-16 | NO DATA | no | T3463AAAA210-1 | NO DATA | NO DATA | NO DATA | NO DATA | NO DATA | 2834.0 | MITSU | NO DATA
UNIT 1 | NO | no data | 01MAV10AA802 | INSTRUMENT VALVE FOR PS-1 | NO DATA | NO DATA | NO DATA | INSTRUMENT VALVE FOR PS-1 | NO DATA | no | T3463AAAA210-1 | NO DATA | NO DATA | NO DATA | NO DATA | NO DATA | 2835.0 | MITSU | NO DATA
UNIT 1 | NO | no data | 01MAY02AA151 | HP STOP VALVE ACTUATOR PILOT CHEGK VALVE | NO DATA | NO DATA | NO DATA | HP STOP VALVE ACTUATOR PILOT CHEGK VALVE | NO DATA | no | T3463AAAA210-3 | NO DATA | NO DATA | NO DATA | NO DATA | NO DATA | 2848.0 | MITSU | NO DATA
UNIT 1 | NO | no data | 01MAY02AA153 | SERVO VALVE FOR HP CONTROL VALVE | NO DATA | NO DATA | NO DATA | SERVO VALVE FOR HP CONTROL VALVE | NO DATA | no | T3463AAAA210-3 | NO DATA | NO DATA | NO DATA | NO DATA | NO DATA | 2849.0 | MITSU | NO DATA
UNIT 1 | NO | no data | 01MAY02AA251 | IP STOP VALVE ACTUATOR PILOT CHECK VALVE | NO DATA | NO DATA | NO DATA | IP STOP VALVE ACTUATOR PILOT CHECK VALVE | NO DATA | no | T3463AAAA210-3 | NO DATA | NO DATA | NO DATA | NO DATA | NO DATA | 2850.0 | MITSU | NO DATA
UNIT 1 | NO | no data | 01MAY02AA253 | SERVO VALVE FOR IP CONTROL VALVE | NO DATA | NO DATA | NO DATA | SERVO VALVE FOR IP CONTROL VALVE | NO DATA | no | T3463AAAA210-3 | NO DATA | NO DATA | NO DATA | NO DATA | NO DATA | 2851.0 | MITSU | NO DATA
UNIT 1 | NO | no data | 01MAY02AA351 | LP STOP VALVE AGTUATDR ST CONTROL OIL INLET VALVE | NO DATA | NO DATA | NO DATA | LP STOP VALVE AGTUATDR ST CONTROL OIL INLET VALVE | NO DATA | no | T3463AAAA210-3 | NO DATA | NO DATA | NO DATA | NO DATA | NO DATA | 2852.0 | MITSU | NO DATA
UNIT 1 | NO | no data | 01MAY02AA353 | LP STOP VALVE PILOT OPERATED CHECK VALVE | NO DATA | NO DATA | NO DATA | LP STOP VALVE PILOT OPERATED CHECK VALVE | NO DATA | no | T3463AAAA210-3 | NO DATA | NO DATA | NO DATA | NO DATA | NO DATA | 2853.0 | MITSU | NO DATA
UNIT 1 | NO | no data | 01MAY02AA401 | LP CONTROL VALVE ACTUATOR ST CONTROL OIL INLET VALVE | NO DATA | NO DATA | NO DATA | LP CONTROL VALVE ACTUATOR ST CONTROL OIL INLET VALVE | NO DATA | no | T3463AAAA210-3 | NO DATA | NO DATA | NO DATA | NO DATA | NO DATA | 2854.0 | MITSU | NO DATA
UNIT 1 | NO | no data | 01MAY02AA402 | LP CONTROL VALVE PILOT OPERATED CHEGK | NO DATA | NO DATA | NO DATA | LP CONTROL VALVE PILOT OPERATED CHEGK | NO DATA | no | T3463AAAA210-3 | NO DATA | NO DATA | NO DATA | NO DATA | NO DATA | 2855.0 | MITSU | NO DATA
UNIT 1 | NO | no data | 01MAY02AA403 | SERVO VALVE FOR LP CONTROL VLV | NO DATA | NO DATA | NO DATA | SERVO VALVE FOR LP CONTROL VLV | NO DATA | no | T3463AAAA210-3 | NO DATA | NO DATA | NO DATA | NO DATA | NO DATA | 2856.0 | MITSU | NO DATA
UNIT 1 | NO | no data | 01MBA11GP101 | GT PACKAGE LIGHTING 1 | TCP | NO DATA | NO DATA | NO DATA | NO DATA | no | NO DATA | CLOSED | OPEN | NO DATA | NO DATA | 5106.0 | 2891.0 | MITSU | NO DATA
UNIT 1 | NO | no data | 01MBA11GP102 | GT PACKAGE LIGHTING 2 | TCP | NO DATA | NO DATA | NO DATA | NO DATA | no | NO DATA | CLOSED | OPEN | NO DATA | NO DATA | 5107.0 | 2892.0 | MITSU | NO DATA
UNIT 1 | NO | no data | 01MBP02GH00100 | GT FUEL GAS SYSTEM DVP PANEL (SPACE HEATER) | TCP | NO DATA | NO DATA | NO DATA | NO DATA | no | NO DATA | CLOSED | OPEN | NO DATA | NO DATA | 5125.0 | 3131.0 | MITSU | NO DATA
UNIT 1 | NO | no data | 01MBV01AA504 | ACCUMULATOR TANK "D" SYPPLY VALVE | LUBE OIL TANK | NO DATA | NO DATA | NO DATA | NO DATA | no | NO DATA | OPEN | CLOSED | NO DATA | NO DATA | 5946.0 | 3178.0 | MITSU | NO DATA
UNIT 1 | NO | no data | 01MBY01GH00100 | TURBINE CONTROL PANEL | TCP | NO DATA | NO DATA | NO DATA | NO DATA | no | NO DATA | CLOSED | OPEN | NO DATA | NO DATA | 5117.0 | 3191.0 | MITSU | NO DATA
UNIT 1 | NO | no data | 01MBY01GH00110 | TURBINE CONTROL PANEL | TCP | NO DATA | NO DATA | NO DATA | NO DATA | no | NO DATA | CLOSED | OPEN | NO DATA | NO DATA | 4954.0 | 3192.0 | MITSU | NO DATA
UNIT 1 | NO | no data | 01MBY01GH00180 | TURBINE CONTROL PANEL | TCP | NO DATA | NO DATA | NO DATA | NO DATA | no | NO DATA | CLOSED | OPEN | NO DATA | NO DATA | 5182.0 | 3193.0 | MITSU | NO DATA
UNIT 1 | NO | no data | 01MBY01GH01000 | TURBINE PROTECTION PANEL | TCP | NO DATA | NO DATA | NO DATA | NO DATA | no | NO DATA | CLOSED | OPEN | NO DATA | NO DATA | 5112.0 | 3194.0 | MITSU | NO DATA
UNIT 1 | NO | no data | 01MBY01GH01010 | TURBINE PROTECTION PANEL | TCP | NO DATA | NO DATA | NO DATA | NO DATA | no | NO DATA | CLOSED | OPEN | NO DATA | NO DATA | 4957.0 | 3195.0 | MITSU | NO DATA
UNIT 1 | NO | no data | 01MBY01GH01080 | TURBINE PROTECTION PANEL | TCP | NO DATA | NO DATA | NO DATA | NO DATA | no | NO DATA | CLOSED | OPEN | NO DATA | NO DATA | 5186.0 | 3196.0 | MITSU | NO DATA
UNIT 1 | NO | no data | 01MBY91GZ100 | HEATER (GT PACKAGE GAS DETECTORS) | TCP | NO DATA | NO DATA | NO DATA | NO DATA | no | NO DATA | CLOSED | OPEN | NO DATA | NO DATA | 5139.0 | 3200.0 | MITSU | NO DATA
UNIT 1 | NO | no data | 01MBY93GH00100 | TURBINE REMOTE I/O PANEL A | TCP | NO DATA | NO DATA | NO DATA | NO DATA | no | NO DATA | CLOSED | OPEN | NO DATA | NO DATA | 5111.0 | 3201.0 | MITSU | NO DATA
UNIT 1 | NO | no data | 01MBY93GH00110 | TURBINE REMOTE I/O PANEL A | TCP | NO DATA | NO DATA | NO DATA | NO DATA | no | NO DATA | CLOSED | OPEN | NO DATA | NO DATA | 4958.0 | 3202.0 | MITSU | NO DATA
UNIT 1 | NO | no data | 01MBY93GH00180 | TURBINE REMOTE I/O PANEL A | TCP | NO DATA | NO DATA | NO DATA | NO DATA | no | NO DATA | CLOSED | OPEN | NO DATA | NO DATA | 5188.0 | 3203.0 | MITSU | NO DATA
UNIT 1 | NO | no data | 01MBY93GH00200 | TURBINE REMOTE I/O PANEL B | TCP | NO DATA | NO DATA | NO DATA | NO DATA | no | NO DATA | CLOSED | OPEN | NO DATA | NO DATA | 5110.0 | 3204.0 | MITSU | NO DATA
UNIT 1 | NO | no data | 01MBY93GH00210 | TURBINE REMOTE I/O PANEL B | TCP | NO DATA | NO DATA | NO DATA | NO DATA | no | NO DATA | CLOSED | OPEN | NO DATA | NO DATA | 4959.0 | 3205.0 | MITSU | NO DATA
UNIT 1 | NO | no data | 01MBY93GH00280 | TURBINE REMOTE I/O PANEL B | TCP | NO DATA | NO DATA | NO DATA | NO DATA | no | NO DATA | CLOSED | OPEN | NO DATA | NO DATA | 5189.0 | 3206.0 | MITSU | NO DATA
UNIT 1 | NO | no data | 01MKA01GH001 | GENERATOR ON-LINE MONITORING SYSTEM | TCP | NO DATA | NO DATA | NO DATA | NO DATA | no | NO DATA | CLOSED | OPEN | NO DATA | NO DATA | 5127.0 | 3208.0 | MITSU | NO DATA
UNIT 1 | NO | no data | 01MKA01GP001 | GENERATOR COLLECTOR HOUSING LIGHTING | TCP | NO DATA | NO DATA | NO DATA | NO DATA | no | NO DATA | CLOSED | OPEN | NO DATA | NO DATA | 5126.0 | 3209.0 | MITSU | NO DATA
UNIT 1 | NO | no data | 01MKC01GA301 | EXCITATION AC BUSDUCT (SPACE HEATER) | TCP | NO DATA | NO DATA | NO DATA | NO DATA | no | NO DATA | CLOSED | OPEN | NO DATA | NO DATA | 5114.0 | 3210.0 | MITSU | NO DATA
UNIT 1 | NO | no data | 01MKC01GA401 | EXCITATION DC BUSDUCT (SPACE HEATER) | TCP | NO DATA | NO DATA | NO DATA | NO DATA | no | NO DATA | CLOSED | OPEN | NO DATA | NO DATA | 5105.0 | 3211.0 | MITSU | NO DATA
UNIT 1 | NO | no data | 01MKC01GT10100 | EXCITATION TRANSFORMER (SPACE HEATER) | TCP | NO DATA | NO DATA | NO DATA | NO DATA | no | NO DATA | CLOSED | OPEN | NO DATA | NO DATA | 5102.0 | 3213.0 | MITSU | NO DATA
UNIT 1 | NO | no data | 01-NODATA10 | BFP "B" CCW INLET/OUTLET | HRSG LOWER WEST | NO DATA | NO DATA | NO DATA | NO DATA | no | NO DATA | NO DATA | NO DATA | NO DATA | NO DATA | NO DATA | 3568.0 | NO DATA | NO DATA
UNIT 1 | NO | no data | 01-NODATA18 | BFP "A" HP FW DISCHARGE MOV EQUALIZING VALVE | PIPE RACK 1ST | NO DATA | BFP A | NO DATA | NO DATA | no | NO DATA | OPEN | NO DATA | NO DATA | NO DATA | NO DATA | 3576.0 | NO DATA | NO DATA
UNIT 1 | NO | no data | 01-NODATA19 | BFP "B" IP FW DISCHARGE MOV EQUALIZING VALVE | PIPE RACK 1ST | NO DATA | BFP B | NO DATA | NO DATA | no | NO DATA | OPEN | NO DATA | NO DATA | NO DATA | NO DATA | 3577.0 | NO DATA | NO DATA
UNIT 1 | NO | no data | 01-NODATA20 | GAS COMPRESSOR"B" INLET BLOCK VALVE | NO DATA | NO DATA | FUEL GAS COMPRESSOR "B" | NO DATA | NO DATA | no | NO DATA | OPEN | NO DATA | NO DATA | NO DATA | NO DATA | 3579.0 | NO DATA | NO DATA
UNIT 1 | NO | no data | 01-NODATA21 | GAS COMPRESSOR"B" S/U PURGE INLET BLOCK VALVE | NO DATA | NO DATA | FUEL GAS COMPRESSOR "B" | NO DATA | NO DATA | no | NO DATA | OPEN | NO DATA | NO DATA | NO DATA | NO DATA | 3580.0 | NO DATA | NO DATA
UNIT 1 | NO | no data | 01-NODATA22 | GAS COMPRESSOR"B" S/U PURGE OUTLET BLOCK VALVE | NO DATA | NO DATA | FUEL GAS COMPRESSOR "B" | NO DATA | NO DATA | no | NO DATA | OPEN | NO DATA | NO DATA | NO DATA | NO DATA | 3581.0 | NO DATA | NO DATA
UNIT 1 | NO | no data | 01-NODATA25 | GAS COMPRESSOR"B" GAS SUPPLY TO SEAL FILTER | NO DATA | NO DATA | FUEL GAS COMPRESSOR "B" | NO DATA | NO DATA | no | NO DATA | OPEN | NO DATA | NO DATA | NO DATA | NO DATA | 3584.0 | NO DATA | NO DATA
UNIT 1 | NO | no data | 01-NODATA26 | GAS COMPRESSOR"B" DISCHARGE CONTROL VALVE BLEED | NO DATA | NO DATA | FUEL GAS COMPRESSOR "B" | NO DATA | NO DATA | no | NO DATA | CLOSED | NO DATA | NO DATA | NO DATA | NO DATA | 3585.0 | NO DATA | NO DATA
UNIT 1 | NO | no data | 01-NODATA27 | GAS COMPRESSOR"B" OUTLET BLOCK VALVE | NO DATA | NO DATA | FUEL GAS COMPRESSOR "B" | NO DATA | NO DATA | no | NO DATA | OPEN | NO DATA | NO DATA | NO DATA | NO DATA | 3586.0 | NO DATA | NO DATA
UNIT 1 | NO | no data | 01-NODATA28 | GAS COMPRESSOR"B" SEAL SUPPLY FLOW VALVE | NO DATA | NO DATA | FUEL GAS COMPRESSOR "B" | NO DATA | NO DATA | no | NO DATA | OPEN | NO DATA | NO DATA | NO DATA | NO DATA | 3587.0 | NO DATA | NO DATA
UNIT 1 | NO | no data | 01-NODATA29 | GAS COMPRESSOR"B" SEAL SUPPLY BLOCK VALVE | NO DATA | NO DATA | FUEL GAS COMPRESSOR "B" | NO DATA | NO DATA | no | NO DATA | OPEN | NO DATA | NO DATA | NO DATA | NO DATA | 3588.0 | NO DATA | NO DATA
UNIT 1 | NO | no data | 01-NODATA30 | NITROGEN SUPPLY TO SEAL BLOCK VALVE | NO DATA | NO DATA | FUEL GAS COMPRESSOR "B" | NO DATA | NO DATA | no | NO DATA | OPEN | NO DATA | NO DATA | NO DATA | NO DATA | 3590.0 | NO DATA | NO DATA
UNIT 1 | NO | no data | 01-NODATA31 | GAS COMPRESSOR"B" LUBE OIL FILTER PRESSURE EQUALIZATION VALVE | NO DATA | NO DATA | FUEL GAS COMPRESSOR "B" | NO DATA | NO DATA | no | NO DATA | CLOSED | NO DATA | NO DATA | NO DATA | NO DATA | 3591.0 | NO DATA | NO DATA
UNIT 1 | NO | no data | 01-NODATA36 | GAS COMPRESSOR "B" COMPRESSOR DISCHARGE PRESSURE TRANSMITER | NO DATA | NO DATA | FUEL GAS COMPRESSOR "B" | NO DATA | NO DATA | no | NO DATA | OPEN | NO DATA | NO DATA | NO DATA | NO DATA | 3596.0 | NO DATA | NO DATA
UNIT 1 | NO | no data | 01-NODATA37 | GAS COMPRESSOR "B" COMPRESSOR INLET PRESSURE TRANSMITER | NO DATA | NO DATA | FUEL GAS COMPRESSOR "B" | NO DATA | NO DATA | no | NO DATA | OPEN | NO DATA | NO DATA | NO DATA | NO DATA | 3597.0 | NO DATA | NO DATA
UNIT 1 | NO | no data | 01-NODATA40 | GAS COMPRESSOR "B" SEAL GAS SUPPLY FILTER DP TRANSMITTER HIGH SIDE | NO DATA | NO DATA | FUEL GAS COMPRESSOR "B" | NO DATA | NO DATA | no | NO DATA | OPEN | NO DATA | NO DATA | NO DATA | NO DATA | 3601.0 | NO DATA | NO DATA
UNIT 1 | NO | no data | 01-NODATA41 | GAS COMPRESSOR "B" SEAL GAS SUPPLY FILTER DP TRANSMITTER LOW SIDE | NO DATA | NO DATA | FUEL GAS COMPRESSOR "B" | NO DATA | NO DATA | no | NO DATA | OPEN | NO DATA | NO DATA | NO DATA | NO DATA | 3602.0 | NO DATA | NO DATA
UNIT 1 | NO | no data | 01-NODATA43 | GAS COMPRESSOR"C" INLET BLOCK VALVE | NO DATA | NO DATA | FUEL GAS COMPRESSOR "C" | NO DATA | NO DATA | no | NO DATA | OPEN | NO DATA | NO DATA | NO DATA | NO DATA | 3604.0 | NO DATA | NO DATA
UNIT 1 | NO | no data | 01-NODATA44 | GAS COMPRESSOR"C" S/U PURGE INLET BLOCK VALVE | NO DATA | NO DATA | FUEL GAS COMPRESSOR "C" | NO DATA | NO DATA | no | NO DATA | OPEN | NO DATA | NO DATA | NO DATA | NO DATA | 3605.0 | NO DATA | NO DATA
UNIT 1 | NO | no data | 01-NODATA45 | GAS COMPRESSOR"C" S/U PURGE OUTLET BLOCK VALVE | NO DATA | NO DATA | FUEL GAS COMPRESSOR "C" | NO DATA | NO DATA | no | NO DATA | OPEN | NO DATA | NO DATA | NO DATA | NO DATA | 3606.0 | NO DATA | NO DATA
UNIT 1 | NO | no data | 01-NODATA48 | GAS COMPRESSOR"C" GAS SUPPLY TO SEAL FILTER | NO DATA | NO DATA | FUEL GAS COMPRESSOR "C" | NO DATA | NO DATA | no | NO DATA | OPEN | NO DATA | NO DATA | NO DATA | NO DATA | 3609.0 | NO DATA | NO DATA
UNIT 1 | NO | no data | 01-NODATA49 | GAS COMPRESSOR"C" DISCHARGE CONTROL VALVE BLEED | NO DATA | NO DATA | FUEL GAS COMPRESSOR "C" | NO DATA | NO DATA | no | NO DATA | CLOSED | NO DATA | NO DATA | NO DATA | NO DATA | 3610.0 | NO DATA | NO DATA
UNIT 1 | NO | no data | 01-NODATA50 | GAS COMPRESSOR"C" OUTLET BLOCK VALVE | NO DATA | NO DATA | FUEL GAS COMPRESSOR "C" | NO DATA | NO DATA | no | NO DATA | OPEN | NO DATA | NO DATA | NO DATA | NO DATA | 3612.0 | NO DATA | NO DATA
UNIT 1 | NO | no data | 01-NODATA51 | GAS COMPRESSOR"C" SEAL SUPPLY FLOW VALVE | NO DATA | NO DATA | FUEL GAS COMPRESSOR "C" | NO DATA | NO DATA | no | NO DATA | OPEN | NO DATA | NO DATA | NO DATA | NO DATA | 3613.0 | NO DATA | NO DATA
UNIT 1 | NO | no data | 01-NODATA52 | GAS COMPRESSOR"C" SEAL SUPPLY BLOCK VALVE | NO DATA | NO DATA | FUEL GAS COMPRESSOR "C" | NO DATA | NO DATA | no | NO DATA | OPEN | NO DATA | NO DATA | NO DATA | NO DATA | 3614.0 | NO DATA | NO DATA
UNIT 1 | NO | no data | 01-NODATA53 | NITROGEN SUPPLY TO SEAL BLOCK VALVE | NO DATA | NO DATA | FUEL GAS COMPRESSOR "C" | NO DATA | NO DATA | no | NO DATA | OPEN | NO DATA | NO DATA | NO DATA | NO DATA | 3615.0 | NO DATA | NO DATA
UNIT 1 | NO | no data | 01-NODATA54 | GAS COMPRESSOR"C" LUBE OIL FILTER PRESSURE EQUALIZATION VALVE | NO DATA | NO DATA | FUEL GAS COMPRESSOR "C" | NO DATA | NO DATA | no | NO DATA | CLOSED | NO DATA | NO DATA | NO DATA | NO DATA | 3616.0 | NO DATA | NO DATA
UNIT 1 | NO | no data | 01-NODATA59 | GAS COMPRESSOR "C" COMPRESSOR DISCHARGE PRESSURE TRANSMITER | NO DATA | NO DATA | FUEL GAS COMPRESSOR "C" | NO DATA | NO DATA | no | NO DATA | OPEN | NO DATA | NO DATA | NO DATA | NO DATA | 3621.0 | NO DATA | NO DATA
UNIT 1 | NO | no data | 01-NODATA60 | GAS COMPRESSOR "C" COMPRESSOR INLET PRESSURE TRANSMITER | NO DATA | NO DATA | FUEL GAS COMPRESSOR "C" | NO DATA | NO DATA | no | NO DATA | OPEN | NO DATA | NO DATA | NO DATA | NO DATA | 3623.0 | NO DATA | NO DATA
UNIT 1 | NO | no data | 01-NODATA63 | GAS COMPRESSOR "C" SEAL GAS SUPPLY FILTER DP TRANSMITTER HIGH SIDE | NO DATA | NO DATA | FUEL GAS COMPRESSOR "C" | NO DATA | NO DATA | no | NO DATA | OPEN | NO DATA | NO DATA | NO DATA | NO DATA | 3626.0 | NO DATA | NO DATA
UNIT 1 | NO | no data | 01-NODATA64 | GAS COMPRESSOR "C" SEAL GAS SUPPLY FILTER DP TRANSMITTER LOW SIDE | NO DATA | NO DATA | FUEL GAS COMPRESSOR "C" | NO DATA | NO DATA | no | NO DATA | OPEN | NO DATA | NO DATA | NO DATA | NO DATA | 3627.0 | NO DATA | NO DATA
UNIT 1 | NO | no data | 01-NODATA7 | CONDENSER VACUUM PITS (127/128/129) | ST UPPER EAST | NO DATA | PT | NO DATA | NO DATA | no | NO DATA | NO DATA | NO DATA | NO DATA | NO DATA | NO DATA | 3629.0 | NO DATA | NO DATA
UNIT 1 | NO | no data | 01-NODATA8 | LP STEAM PIT (TURBINE SIDE) | ST LOWER | NO DATA | NO DATA | NO DATA | NO DATA | no | NO DATA | NO DATA | NO DATA | NO DATA | NO DATA | NO DATA | 3630.0 | NO DATA | NO DATA
UNIT 1 | NO | no data | 01-NODATA9 | BFP "A" CCW INLET/OUTLET | HRSG LOWER WEST | NO DATA | NO DATA | NO DATA | NO DATA | no | NO DATA | NO DATA | NO DATA | NO DATA | NO DATA | NO DATA | 3631.0 | NO DATA | NO DATA
UNIT 1 | NO | no data | 01-PCV-AXS713 | DA EJECTOR STEAM SUPPLY CONTROL VALVE | U1 CONDENSATE RECIEVER TANK AREA | NO DATA | NO DATA | DA EJECTOR STEAM SUPPLY CONTROL VALVE | NO DATA | no | PD-050A | OPEN | CLOSED | STEAM | 1" | 469.0 | 3632.0 | NO DATA | NO DATA
UNIT 1 | NO | no data | 01-PCV-CCW191 | SYSTEM BALANCING CONTROL VALVE | U1 CCW AREA | NO DATA | NO DATA | SYSTEM BALANCING CONTROL VALVE | NO DATA | no | PD-270A | OPEN | CLOSED | WATER/GLYCOL | 10" | 470.0 | 3633.0 | NO DATA | NO DATA
UNIT 1 | NO | no data | 01-PCV-CND289 | ACC DUCT CURTAIN SPRAY CONTROL VALVE | U1 STG BLDG | NO DATA | NO DATA | ACC DUCT CURTAIN SPRAY CONTROL VALVE | NO DATA | no | PD-052A | OPEN | CLOSED | WATER | 2.5" | 472.0 | 3635.0 | NO DATA | NO DATA
UNIT 1 | NO | no data | 01-PCV-CND423 | CND SUCTION TO BFP CV | U1 1ST LEVEL PIPE RACK | NO DATA | NO DATA | CND LP ECON AND DRUM BYPASS CONTROL VALVE | NO DATA | no | PD-053A | OPEN | CLOSED | WATER | 6" | 473.0 | 3636.0 | NO DATA | NO DATA
UNIT 1 | NO | no data | 01-PCV-CRH700 | CRH TO AXS PRESSURE LETDOWN (LOW FLOW) | U1 PIPE RACK TOP LEVEL | NO DATA | NO DATA | CRH TO AXS PRESSURE LETDOWN (LOW FLOW) | NO DATA | no | PD-124A | OPEN | CLOSED | STEAM | 2" | 475.0 | 3638.0 | NO DATA | NO DATA
UNIT 1 | NO | no data | 01-PCV-CRH715 | CRH TO AXS PRESSURE LETDOWN (HIGH FLOW) | U1 PIPE RACK TOP LEVEL | NO DATA | NO DATA | CRH TO AXS PRESSURE LETDOWN (HIGH FLOW) | NO DATA | no | PD-124A | OPEN | CLOSED | STEAM | 6" | 476.0 | 3639.0 | NO DATA | NO DATA
UNIT 1 | NO | no data | 01-PRV-CMG101 | NITROGEN STORAGE CYLINDER RACK OUTLET | U1 HRSG EAST | NO DATA | NO DATA | NITROGEN STORAGE CYLINDER RACK OUTLET | NO DATA | no | PD-570 | CLOSED | CLOSED | NITROGEN | 1" | 480.0 | 3664.0 | NO DATA | NO DATA
UNIT 1 | NO | no data | 01-PRV-CMG102 | NITROGEN STORAGE CYLINDER RACK OUTLET | U1 STG BLDG | NO DATA | NO DATA | NITROGEN STORAGE CYLINDER RACK OUTLET | NO DATA | no | PD-570 | CLOSED | CLOSED | NITROGEN | 1" | 481.0 | 3665.0 | NO DATA | NO DATA
UNIT 1 | NO | no data | 01-PRV-CMG115 | CO2 PRESSURE REGULATOR | U1 STG BLDG | NO DATA | NO DATA | CO2 PRESSURE REGULATOR | NO DATA | no | PD-571 | OPEN | CLOSED | CARBON DIOXIDE | 1.5" | 482.0 | 3666.0 | NO DATA | NO DATA
UNIT 1 | NO | no data | 01-PRV-CTP112 | EVAP COOLER PRESSURE REGULATOR | U1 INLET AREA | NO DATA | NO DATA | EVAP COOLER PRESSURE REGULATOR | NO DATA | no | PD-333A | OPEN | CLOSED | WATER | 3" | 485.0 | 3669.0 | NO DATA | NO DATA
UNIT 1 | NO | no data | 01-PRV-SWS713 | HRSG SUMP BEARING FLUSH PRESSURE REGULATOR | U1 HRSG SUMP AREA | NO DATA | NO DATA | BEARING FLUSH PRESSURE REGULATOR | NO DATA | no | PD-090A | OPEN | CLOSED | WATER | 1" | 486.0 | 3688.0 | NO DATA | NO DATA
UNIT 1 | NO | no data | 01-PSV-AXS311 | AUX STEAM TO ELECTRIC SUPERHEATER RELIEF VALVE | U1 STG BLDG LOWER | NO DATA | NO DATA | NO DATA | NO DATA | no | NO DATA | CLOSED | CLOSED | NO DATA | NO DATA | 487.0 | 3689.0 | NO DATA | NO DATA
UNIT 1 | NO | no data | 01-PSV-AXS325 | AUX STEAM HEADER SAFETY VALVE | U1 ST DRAINS PIT PIPE RACK | NO DATA | NO DATA | STEAM HEADER SAFETY VALVE | NO DATA | no | PD-123A | CLOSED | CLOSED | STEAM | 4" | 488.0 | 3690.0 | NO DATA | NO DATA
UNIT 1 | NO | no data | 01-PSV-AXS329 | FUEL GAS TO STARTUP HEAT EXCHANGER RELIEF VALVE | 1ST LEVEL PIPE RACK | NO DATA | NO DATA | HEAT EXCHANGER RELIEF VALVE | NO DATA | no | PD-123A | CLOSED | CLOSED | STEAM | 0.75" | 489.0 | 3691.0 | NO DATA | NO DATA
UNIT 1 | NO | no data | 01-PSV-BFW104 | BFP SUCTION HEADER PSV | 1ST LEVEL PIPE RACK | NO DATA | NO DATA | BFP SUCTION HEADER PSV | NO DATA | no | PD-060A | CLOSED | CLOSED | WATER | 4" | 490.0 | 3692.0 | NO DATA | NO DATA
UNIT 1 | NO | no data | 01-PSV-BFW155 | BFP B SUCTION OVERPRESSURE PROTECTION | HRSG LOWER | NO DATA | NO DATA | BFP B SUCTION OVERPRESSURE PROTECTION | NO DATA | no | PD-060A | CLOSED | CLOSED | WATER | 1.5" | 492.0 | 3694.0 | NO DATA | NO DATA
UNIT 1 | NO | no data | 01-PSV-BFW323 | CT TCA COOLER OVERPRESSURE PROTECTION HP FEEDWATER | TCA COOLER AREA | NO DATA | NO DATA | CT TCA COOLER OVERPRESSURE PROTECTION | NO DATA | no | PD-063A | CLOSED | CLOSED | WATER | 1" | 493.0 | 3695.0 | NO DATA | NO DATA
UNIT 1 | NO | no data | 01-PSV-BFW423 | FG PERFORMANCE HEATER OVERPRESSURE PROTECTION | U1 PERFORMANCE HEATER AREA | NO DATA | NO DATA | FG HX OVERPRESSURE PROTECTION | NO DATA | no | PD-064A | CLOSED | CLOSED | WATER | 0.75" | 494.0 | 3696.0 | NO DATA | NO DATA
UNIT 1 | NO | no data | 01-PSV-BFW463 | FG PERFORMANCE HEATER STARTUP HEATER PSV | U1 PERFORMANCE HEATER AREA | NO DATA | NO DATA | FG STARTUP HEATER PSV | NO DATA | no | PD-064A | CLOSED | CLOSED | WATER | 0.75" | 495.0 | 3697.0 | NO DATA | NO DATA
UNIT 1 | NO | no data | 01-PSV-BFW751 | FG PERFORMANCE HEATER OUTLET CND RETURN PSV | U1 PERFORMANCE HEATER AREA | NO DATA | NO DATA | FG HX OUTLET CND RETURN PSV | NO DATA | no | PD-053A | CLOSED | CLOSED | WATER | 1.5" | 496.0 | 3698.0 | NO DATA | NO DATA
UNIT 1 | NO | no data | 01-PSV-CCW213 | UNIT 1 ACHE B2-1 CELL RELIEF VALVE | U1 NORTH ACHE AREA | NO DATA | NO DATA | RELIEF VALVE | NO DATA | no | PD-271A | CLOSED | CLOSED | WATER/GLYCOL | 0.75" | 497.0 | 3699.0 | NO DATA | NO DATA
UNIT 1 | NO | no data | 01-PSV-CCW223 | UNIT 1 ACHE B2-2 CELL RELIEF VALVE | U1 NORTH ACHE AREA | NO DATA | NO DATA | RELIEF VALVE | NO DATA | no | PD-271A | CLOSED | CLOSED | WATER/GLYCOL | 0.75" | 498.0 | 3700.0 | NO DATA | NO DATA
UNIT 1 | NO | no data | 01-PSV-CCW233 | UNIT 1 ACHE B2-3 CELL RELIEF VALVE | U1 NORTH ACHE AREA | NO DATA | NO DATA | RELIEF VALVE | NO DATA | no | PD-271A | CLOSED | CLOSED | WATER/GLYCOL | 0.75" | 499.0 | 3701.0 | NO DATA | NO DATA
UNIT 1 | NO | no data | 01-PSV-CCW243 | UNIT 1 ACHE B2-4 CELL RELIEF VALVE | U1 NORTH ACHE AREA | NO DATA | NO DATA | RELIEF VALVE | NO DATA | no | PD-271A | CLOSED | CLOSED | WATER/GLYCOL | 0.75" | 500.0 | 3702.0 | NO DATA | NO DATA
UNIT 1 | NO | no data | 01-PSV-CCW253 | UNIT 1 ACHE B2-5 CELL RELIEF VALVE | U1 NORTH ACHE AREA | NO DATA | NO DATA | RELIEF VALVE | NO DATA | no | PD-271A | CLOSED | CLOSED | WATER/GLYCOL | 0.75" | 501.0 | 3703.0 | NO DATA | NO DATA
UNIT 1 | NO | no data | 01-PSV-CCW311 | 1B BFP CCW RELIEF VALVE | U1 BFP AREA | NO DATA | NO DATA | RELIEF VALVE | NO DATA | no | PD-272A | CLOSED | CLOSED | WATER/GLYCOL | 0.75" | 502.0 | 3704.0 | NO DATA | NO DATA
UNIT 1 | NO | no data | 01-PSV-CCW331 | 1A BFP CCW RELIEF VALVE | U1 BFP AREA | NO DATA | NO DATA | RELIEF VALVE | NO DATA | no | PD-272A | CLOSED | CLOSED | WATER/GLYCOL | 0.75" | 503.0 | 3705.0 | NO DATA | NO DATA
UNIT 1 | NO | no data | 01-PSV-CCW351 | SAMPLE PANEL CCW RELIEF VALVE | U1 SAMPLE PANEL | NO DATA | NO DATA | RELIEF VALVE | NO DATA | no | PD-272A | CLOSED | CLOSED | WATER/GLYCOL | 0.75" | 504.0 | 3706.0 | NO DATA | NO DATA
UNIT 1 | NO | no data | 01-PSV-CCW381 | LUBE OIL INLET CCW RELIEF VALVE | U1 STG BLDG LOWER | NO DATA | NO DATA | RELIEF VALVE | NO DATA | no | PD-273A | CLOSED | CLOSED | WATER/GLYCOL | 0.75" | 505.0 | 3707.0 | NO DATA | NO DATA
UNIT 1 | NO | no data | 01-PSV-CCW391 | LUBE OIL OUTLET CCW RELIEF VALVE | U1 STG BLDG LOWER | NO DATA | NO DATA | RELIEF VALVE | NO DATA | no | PD-273A | CLOSED | CLOSED | WATER/GLYCOL | 0.75" | 506.0 | 3708.0 | NO DATA | NO DATA
UNIT 1 | NO | no data | 01-PSV-CCW413 | PGE02108 GENERATOR CCW RELIEF VALVE | U1 STG BLDG UPPER | NO DATA | NO DATA | RELIEF VALVE | NO DATA | no | PD-274A | CLOSED | CLOSED | WATER/GLYCOL | 0.75" | 507.0 | 3709.0 | NO DATA | NO DATA
UNIT 1 | NO | no data | 01-PSV-CCW423 | PGE02107 GENERATOR CCW RELIEF VALVE | U1 STG BLDG UPPER | NO DATA | NO DATA | RELIEF VALVE | NO DATA | no | PD-274A | CLOSED | CLOSED | WATER/GLYCOL | 0.75" | 508.0 | 3710.0 | NO DATA | NO DATA
UNIT 1 | NO | no data | 01-PSV-CCW433 | PGE02106 GENERATOR CCW RELIEF VALVE | U1 STG BLDG UPPER | NO DATA | NO DATA | RELIEF VALVE | NO DATA | no | PD-274A | CLOSED | CLOSED | WATER/GLYCOL | 0.75" | 509.0 | 3711.0 | NO DATA | NO DATA
UNIT 1 | NO | no data | 01-PSV-CCW443 | PGE02105 GENERATOR CCW RELIEF VALVE | U1 STG BLDG UPPER | NO DATA | NO DATA | RELIEF VALVE | NO DATA | no | PD-274A | CLOSED | CLOSED | WATER/GLYCOL | 0.75" | 510.0 | 3712.0 | NO DATA | NO DATA
UNIT 1 | NO | no data | 01-PSV-CCW453 | PGE02104 GENERATOR CCW RELIEF VALVE | U1 STG BLDG UPPER | NO DATA | NO DATA | RELIEF VALVE | NO DATA | no | PD-274A | CLOSED | CLOSED | WATER/GLYCOL | 0.75" | 511.0 | 3713.0 | NO DATA | NO DATA
UNIT 1 | NO | no data | 01-PSV-CCW463 | PGE02103 GENERATOR CCW RELIEF VALVE | U1 STG BLDG UPPER | NO DATA | NO DATA | RELIEF VALVE | NO DATA | no | PD-274A | CLOSED | CLOSED | WATER/GLYCOL | 0.75" | 512.0 | 3714.0 | NO DATA | NO DATA
UNIT 1 | NO | no data | 01-PSV-CCW473 | PGE02102 GENERATOR CCW RELIEF VALVE | U1 STG BLDG UPPER | NO DATA | NO DATA | RELIEF VALVE | NO DATA | no | PD-274A | CLOSED | CLOSED | WATER/GLYCOL | 0.75" | 513.0 | 3715.0 | NO DATA | NO DATA
UNIT 1 | NO | no data | 01-PSV-CCW483 | PGE02101 GENERATOR CCW RELIEF VALVE | U1 STG BLDG UPPER | NO DATA | NO DATA | RELIEF VALVE | NO DATA | no | PD-274A | CLOSED | CLOSED | WATER/GLYCOL | 0.75" | 514.0 | 3716.0 | NO DATA | NO DATA
UNIT 1 | NO | no data | 01-PSV-CCW511 | A ECA COMPRESSOR CCW RELIEF VALVE | U1 "A" ECA COMPRESSOR | NO DATA | NO DATA | RELIEF VALVE | NO DATA | no | PD-275A | CLOSED | CLOSED | WATER/GLYCOL | 0.75" | 515.0 | 3717.0 | NO DATA | NO DATA
UNIT 1 | NO | no data | 01-PSV-CCW531 | B ECA COMPRESSOR CCW RELIEF VALVE | U1 "B" ECA COMPRESSOR | NO DATA | NO DATA | RELIEF VALVE | NO DATA | no | PD-275A | CLOSED | CLOSED | WATER/GLYCOL | 0.75" | 516.0 | 3718.0 | NO DATA | NO DATA
UNIT 1 | NO | no data | 01-PSV-CMG116 | NITROGEN OVERPRESSURE PROTECTION | U1 HRSG LOWER | NO DATA | NO DATA | NITROGEN OVERPRESSURE PROTECTION | NO DATA | no | PD-570 | CLOSED | CLOSED | NITROGEN | 1" | 517.0 | 3719.0 | NO DATA | NO DATA
UNIT 1 | NO | no data | 01-PSV-CMG118 | CO2 OVERPRESSURE PROTECTION | U1 STG BLDG | NO DATA | NO DATA | CO2 OVERPRESSURE PROTECTION | NO DATA | no | PD-571 | CLOSED | CLOSED | CARBON DIOXIDE | 1" | 518.0 | 3720.0 | NO DATA | NO DATA
UNIT 1 | NO | no data | 01-PSV-CMG126 | NITROGEN OVERPRESSURE PROTECTION | U1 GAS TURBINE | NO DATA | NO DATA | NITROGEN OVERPRESSURE PROTECTION | NO DATA | no | PD-570 | CLOSED | CLOSED | NITROGEN | 1" | 519.0 | 3721.0 | NO DATA | NO DATA
UNIT 1 | NO | no data | 01-PSV-CND101 | CND PUMP A SUCTION OVERPRESSURE PROTECTION | U1 CONDENSATE PUMP AREA | NO DATA | NO DATA | CND PUMP A SUCTION OVERPRESSURE PROTECTION | NO DATA | no | PD-051A | CLOSED | CLOSED | WATER | 0.75" | 520.0 | 3722.0 | NO DATA | NO DATA
UNIT 1 | NO | no data | 01-PSV-CND121 | CND PUMP B SUCTION OVERPRESSURE PROTECTION | U1 CONDENSATE PUMP AREA | NO DATA | NO DATA | CND PUMP B SUCTION OVERPRESSURE PROTECTION | NO DATA | no | PD-051A | CLOSED | CLOSED | WATER | 0.75" | 521.0 | 3723.0 | NO DATA | NO DATA
UNIT 1 | NO | no data | 01-PSV-CND141 | CND PUMP C SUCTION OVERPRESSURE PROTECTION | U1 CONDENSATE PUMP AREA | NO DATA | NO DATA | CND PUMP C SUCTION OVERPRESSURE PROTECTION | NO DATA | no | PD-051A | CLOSED | CLOSED | WATER | 0.75" | 522.0 | 3724.0 | NO DATA | NO DATA
UNIT 1 | NO | no data | 01-PSV-CND255 | DEMIN FILL TO CND OVERPERSSURE PROTECTION | U1 CONDENSATE PUMP AREA | NO DATA | NO DATA | DEMIN FILL TO CND OVERPERSSURE PROTECTION | NO DATA | no | PD-052A | CLOSED | CLOSED | WATER | 0.75" | 523.0 | 3725.0 | NO DATA | NO DATA
UNIT 1 | NO | no data | 01-PSV-CND402 | CONDENSATE FILL TO HP BFW OVERPRESSURE PROTECTION | PIPE RACK 1ST LEVEL WEST SIDE | NO DATA | NO DATA | CONDENSATE FILL TO HP BFW OVERPRESSURE PROTECTION | NO DATA | no | PD-061A | CLOSED | CLOSED | WATER | 0.75" | 524.0 | 3726.0 | NO DATA | NO DATA
UNIT 1 | NO | no data | 01-PSV-CND403 | CONDENSATE FILL TO IP BFW OVERPRESSURE PROTECTION | PIPE RACK 1ST LEVEL EASTSIDE | NO DATA | NO DATA | CONDENSATE FILL TO IP BFW OVERPRESSURE PROTECTION | NO DATA | no | PD-062A | CLOSED | CLOSED | WATER | 0.75" | 525.0 | 3727.0 | NO DATA | NO DATA
UNIT 1 | NO | no data | 01-PSV-CND457 | LP ECONOMIZER INLET OVERPRESSURE PROTECTION | U1 HRSG LOWER NORTH | NO DATA | NO DATA | LP ECONOMIZER INLET OVERPRESSURE PROTECTION | NO DATA | no | PD-053A | CLOSED | CLOSED | WATER | 4" | 526.0 | 3728.0 | NO DATA | NO DATA
UNIT 1 | NO | no data | 01-PSV-CND519 | ECA COOLER THERMAL RELIEF OVERPRESSURE PROTECTION | U1 ECA COOLER AREA | NO DATA | NO DATA | ECA COOLER THERMAL RELIEF OVERPRESSURE PROTECTION | NO DATA | no | PD-054A | CLOSED | CLOSED | WATER | 1" | 527.0 | 3729.0 | NO DATA | NO DATA
UNIT 1 | NO | no data | 01-PSV-CTP118 | EVAP COOLER OVERPRESSURE PROTECTION | U1 INLET AREA | NO DATA | NO DATA | EVAP COOLER OVERPRESSURE PROTECTION | NO DATA | no | PD-333A | CLOSED | CLOSED | WATER | 1" | 528.0 | 3730.0 | NO DATA | NO DATA
UNIT 1 | NO | no data | 01-PSV-CTP128 | CT CASING COOLING AIR PIPING PSV | U1 TURBINE BLDG UPPER/CASING FAN | NO DATA | NO DATA | CT CASING COOLING AIR PIPING PSV | NO DATA | no | PD-336A | CLOSED | CLOSED | AIR | 0.75" | 529.0 | 3731.0 | NO DATA | NO DATA
UNIT 1 | NO | no data | 01-PSV-FGS159 | PERFORMANCE HEATER PSV | U1 PERFORMANCE HEATER AREA | NO DATA | NO DATA | PERFORMANCE HEATER PSV | NO DATA | no | PD-656A | CLOSED | CLOSED | NATURAL GAS | 1" | 530.0 | 3734.0 | NO DATA | NO DATA
UNIT 1 | NO | no data | 01-PSV-INA100 | PUFFER AIR TANK RELIEF | UNIT 1 PUFFER AIR TANK RELIEF VALVE | NO DATA | NO DATA | AIR SUPPLY OVERPRESSURE PROTECTION | NO DATA | no | PD-552 | CLOSED | CLOSED | AIR | 0.75" | 531.0 | 3735.0 | NO DATA | NO DATA
UNIT 1 | NO | no data | 01-PSV-INA101 | ECA COMPRESSSOR "A" NORTHSIDE | UNIT 1 ECA COMPRESSOR "A" | NO DATA | NO DATA | AIR SUPPLY OVERPRESSURE PROTECTION | NO DATA | no | PD-552 | OPEN | CLOSED | AIR | 0.75" | 532.0 | 3736.0 | NO DATA | NO DATA
UNIT 1 | NO | no data | 01-PSV-INA104 | INSTA AIR RELIEF OUTSIDE GT ENCLOSURE WESTSIDE | UNIT 1 UNDER MAIN GAS TO GT ENCLOSURE | NO DATA | NO DATA | OVERPRESSURE PROTECTION | NO DATA | no | PD-559 | CLOSED | CLOSED | AIR | 0.75" | 533.0 | 3737.0 | NO DATA | NO DATA
UNIT 1 | NO | no data | 01-PSV-INA105 | INSTA AIR RELIEF VALVE SOUTH OF 2B ECA ENCLOSURE | UNIT 1 SOUTHSIDE OF 2B ECA CMPRESSOR | NO DATA | NO DATA | AIR SUPPLY OVERPRESSURE PROTECTION | NO DATA | no | PD-552 | CLOSED | CLOSED | AIR | 0.75" | 534.0 | 3738.0 | NO DATA | NO DATA
UNIT 1 | NO | no data | 01-PSV-STP209 | GLAND STEAM PSV | U1 STG BUILDING UPPER | NO DATA | NO DATA | GLAND STEAM PSV | NO DATA | no | PD-300A | CLOSED | CLOSED | STEAM | 3" | 535.0 | 3740.0 | NO DATA | NO DATA
UNIT 1 | NO | no data | 01QEB01AA101 | HIP TURBINE COOLING CELL SUPPLY AIR VALVE INLET VALVE | TURBINE BUILDING | NO DATA | NO DATA | HIP TURBINE COOLING CELL SUPPLY AIR VALVE INLET VALVE | NO DATA | no | T3463AAAA230-2 | OPEN | CLOSED | NO DATA | NO DATA | 3799.0 | 3743.0 | MITSU | NO DATA
UNIT 1 | NO | no data | 01QEB01AA103 | HIP TURBINE COOLING CELL SUPPLY AIR VALVE OUTLET VALVE | TURBINE BUILDING | NO DATA | NO DATA | HIP TURBINE COOLING CELL SUPPLY ATR VALVE OUTLET VALVE | NO DATA | no | T3463AAAA230-2 | OPEN | CLOSED | NO DATA | NO DATA | 3800.0 | 3744.0 | MITSU | NO DATA
UNIT 1 | NO | no data | 01QEB01AA104 | HIP TURBINE COOLING CELL SUPPLY AIR VALVEBYPASS VALVE | TURBINE BUILDING | NO DATA | NO DATA | HIP TURBINE COOLING CELL SUPPLY AIR VALUE BY-PASS VALVE | NO DATA | no | T3463AAAA230-2 | OPEN | CLOSED | NO DATA | NO DATA | 3801.0 | 3745.0 | MITSU | NO DATA
UNIT 1 | NO | no data | 01QEB01AA801 | INSTRUMENT VALVE FOR PIT—109 | NO DATA | NO DATA | NO DATA | INSTRUMENT VALVE FOR PIT—109 | NO DATA | no | T3463AAAA230-2 | NO DATA | NO DATA | NO DATA | NO DATA | NO DATA | 3752.0 | MITSU | NO DATA
UNIT 1 | NO | no data | 01-RPS-PNL-07 | RELAY PANEL 01-RPS-PNL-07 GE T60U & MET-UAT | MVB, DC DISTRIBUTION PANEL 01-LVE-PPL-01, F10.7 | NO DATA | NO DATA | NO DATA | NO DATA | no | NO DATA | CLOSED | OPEN | NO DATA | NO DATA | 5291.0 | 3826.0 | NO DATA | NO DATA
UNIT 1 | NO | no data | 01-RPS-PNL-07 | RELAY PANEL 01-RPS-PNL-07 SEL-487E | MVB, DC DISTRIBUTION PANEL 01-LVE-PPL-01, F10.5 | NO DATA | NO DATA | NO DATA | NO DATA | no | NO DATA | CLOSED | OPEN | NO DATA | NO DATA | 5290.0 | 3825.0 | NO DATA | NO DATA
UNIT 1 | NO | no data | 01-SCR-JBX-103 | UNIT 1 HRSG SCR HTR JBX 103 UPS PWR 120 VAC | HRSG 1 U1 UPS PANEL, BR16 | NO DATA | NO DATA | NO DATA | NO DATA | no | NO DATA | CLOSED | OPEN | NO DATA | NO DATA | 5358.0 | 3829.0 | ELECTR | NO DATA
UNIT 1 | NO | no data | 01SGY01GH001 | CONTROL PACKAGE LOCAL FIRE ALARM PANEL | TCP | NO DATA | NO DATA | NO DATA | NO DATA | no | NO DATA | CLOSED | OPEN | NO DATA | NO DATA | 4965.0 | 3841.0 | MITSU | NO DATA
UNIT 1 | NO | no data | 01SGY03GH001 | LOCAL FIRE ALARM CONTROL PANEL | TCP | NO DATA | NO DATA | NO DATA | NO DATA | no | NO DATA | CLOSED | OPEN | NO DATA | NO DATA | 4956.0 | 3842.0 | MITSU | NO DATA
UNIT 1 | NO | no data | 01-TCV-AXS371 | FG STARTUP FEEDWATER HX OUTLET CONTROL VALVE | PIPE RACK 1ST LEVEL | NO DATA | NO DATA | FG STARTUP FEEDWATER HX OUTLET CONTROL VALVE | NO DATA | no | PD-123A | OPEN | CLOSED | STEAM/WATER | 1" | 536.0 | 3887.0 | NO DATA | NO DATA
UNIT 1 | NO | no data | 01-TCV-AXS711 | CONDENSATE TANK SPARGING STEAM CONTROL VALVE | CONDENSATE RECIEVER TANK | NO DATA | NO DATA | CONDENSATE TANK SPARGING STEAM CONTROL VALVE | NO DATA | no | PD-050A | OPEN | CLOSED | STEAM | 3" | 537.0 | 3888.0 | NO DATA | NO DATA
UNIT 1 | NO | no data | 01-TCV-BFW749 | CRH LETDOWN ATTEMPERATOR SPRAY TCV | PIPE RACK 2ND LEVEL SOUTH SIDE | NO DATA | NO DATA | CRH LETDOWN PCV SPRAY TCV | NO DATA | no | PD-124A | OPEN | CLOSED | WATER | 1" | 541.0 | 3892.0 | NO DATA | NO DATA
UNIT 1 | NO | no data | 01-TCV-BFW761 | CRH LETDOWN ATTEMPERATOR SPRAY TCV | PIPE RACK 2ND LEVEL SOUTH SIDE | NO DATA | NO DATA | CRH LETDOWN ATTEMPERATOR SPRAY TCV | NO DATA | no | PD-124A | OPEN | CLOSED | WATER | 1" | 542.0 | 3893.0 | NO DATA | NO DATA
UNIT 1 | NO | no data | 01-TCV-CCW181 | ACHE BYPASS CONTROL VALVE | UNIT 1 SOUTHSIDE ACHE | NO DATA | NO DATA | ACHE BYPASS CONTROL VALVE | NO DATA | no | PD-270A | OPEN | CLOSED | WATER/GLYCOL | 24" | 543.0 | 3894.0 | NO DATA | NO DATA
UNIT 1 | NO | no data | 01UCA51AH101-N01 | CONTROL PACKAGE HVAC CONTROLLER | TCP | NO DATA | NO DATA | NO DATA | NO DATA | no | NO DATA | CLOSED | OPEN | NO DATA | NO DATA | 4966.0 | 3926.0 | ELECTR | NO DATA
UNIT 1 | NO | no data | 01UCA51AN301 | BATTERY ROOM EXHAUST FAN | TCP | NO DATA | NO DATA | NO DATA | NO DATA | no | NO DATA | CLOSED | OPEN | NO DATA | NO DATA | 4964.0 | 3934.0 | MITSU | NO DATA
UNIT 1 | NO | no data | 01UCA51GP101 | CONTROL PACKAGE INTERIOR LIGHTING - 1 | TCP | NO DATA | NO DATA | NO DATA | NO DATA | no | NO DATA | CLOSED | OPEN | NO DATA | NO DATA | 4960.0 | 3935.0 | MITSU | NO DATA
UNIT 1 | NO | no data | 01UCA51GP102 | CONTROL PACKAGE EXTERIOR LIGHTING - 1 | TCP | NO DATA | NO DATA | NO DATA | NO DATA | no | NO DATA | CLOSED | OPEN | NO DATA | NO DATA | 4962.0 | 3936.0 | MITSU | NO DATA
UNIT 1 | NO | no data | 01UCA51GP201 | CONTROL PACKAGE INTERIOR LIGHTING - 2 | TCP | NO DATA | NO DATA | NO DATA | NO DATA | no | NO DATA | CLOSED | OPEN | NO DATA | NO DATA | 4961.0 | 3937.0 | MITSU | NO DATA
UNIT 1 | NO | no data | 01UCA51GP202 | CONTROL PACKAGE EXTERIOR LIGHTING - 2 | TCP | NO DATA | NO DATA | NO DATA | NO DATA | no | NO DATA | CLOSED | OPEN | NO DATA | NO DATA | 4963.0 | 3938.0 | MITSU | NO DATA
UNIT 1 | NO | no data | 01UCA51GQ101 | CONTROL PACKAGE INTERIOR RECEPTACLES - 1 | TCP | NO DATA | NO DATA | NO DATA | NO DATA | no | NO DATA | CLOSED | OPEN | NO DATA | NO DATA | 5118.0 | 3939.0 | MITSU | NO DATA
UNIT 1 | NO | no data | 01UCA51GQ102 | CONTROL PACKAGE EXTERIOR RECEPTACLES - 1 | TCP | NO DATA | NO DATA | NO DATA | NO DATA | no | NO DATA | CLOSED | OPEN | NO DATA | NO DATA | 5115.0 | 3940.0 | MITSU | NO DATA
UNIT 1 | NO | no data | 01UCA51GQ201 | CONTROL PACKAGE INTERIOR RECEPTACLES - 2 | TCP | NO DATA | NO DATA | NO DATA | NO DATA | no | NO DATA | CLOSED | OPEN | NO DATA | NO DATA | 5119.0 | 3941.0 | MITSU | NO DATA
UNIT 1 | NO | no data | 01UCA51GQ202 | CONTROL PACKAGE EXTERIOR RECEPTACLES - 2 | TCP | NO DATA | NO DATA | NO DATA | NO DATA | no | NO DATA | CLOSED | OPEN | NO DATA | NO DATA | 5116.0 | 3942.0 | MITSU | NO DATA
UNIT 1 | NO | no data | 01-VAXS | NO DATA | PIPE RACK 1ST | NO DATA | AUX STEAM HEADER | NO DATA | NO DATA | no | NO DATA | NO DATA | NO DATA | NO DATA | NO DATA | NO DATA | 4019.0 | V | NO DATA
UNIT 1 | NO | no data | 01-VAXS120 | STEAM TRAP BYPASS | PIPE RACK 1ST | NO DATA | AUX STEAM HEADER | TRAP BYPASS | NO DATA | no | PD-123A | CLOSED | CLOSED | STEAM | 0.75" | 570.0 | 4037.0 | V | NO DATA
UNIT 1 | NO | no data | 01-VAXS123 | FG STARTUP FEEDWATER HX OUTLET CHECK VALVE | UNIT 1 PIPE RACK IP FW STARTUP HTR | NO DATA | NO DATA | FG STARTUP FEEDWATER HX OUTLET CHECK VALVE | NO DATA | no | PD-123A | OPEN | CLOSED | WATER | 2" | 573.0 | 4040.0 | V | NO DATA
UNIT 1 | NO | no data | 01-VAXS129 | STEAM TRAP BYPASS | HRSG LOWER NE | NO DATA | NO DATA | TRAP BYPASS | NO DATA | no | PD-122A | CLOSED | CLOSED | STEAM | 0.75" | 578.0 | 4045.0 | V | NO DATA
UNIT 1 | NO | no data | 01-VAXS138 | STEAM TO LP EVAP STEAM TRAP BYPASS | HRSG LOWER | NO DATA | NO DATA | TRAP BYPASS | NO DATA | no | PD-122A | CLOSED | OPEN | STEAM | 0.75" | 585.0 | 4052.0 | V | NO DATA
UNIT 1 | NO | no data | 01-VAXS157 | 01-PI-AXS445 AUX STEAM AFTER FUEL GAS STARTUP HX | UNIT 1 PIPE RACK IP FW STARTUP HTR | NO DATA | NO DATA | INSTRUMENT | NO DATA | no | PD-123A | OPEN | CLOSED | WATER | 0.75" | 595.0 | 4062.0 | V | NO DATA
UNIT 1 | NO | no data | 01-VAXS158 | 01-PI-AXS441 AUX STEAM BEFORE FUEL GAS STARTUP HX | UNIT 1 PIPE RACK IP FW STARTUP HTR | NO DATA | NO DATA | INSTRUMENT | NO DATA | no | PD-123A | OPEN | CLOSED | STEAM | 0.75" | 596.0 | 4063.0 | V | NO DATA
UNIT 1 | NO | no data | 01-VAXS164 | STEAM TRAP BYPASS | HRSG LOWER EAST | NO DATA | NO DATA | TRAP BYPASS | NO DATA | no | PD-122A | OPEN | CLOSED | STEAM | 0.75" | 600.0 | 4068.0 | V | NO DATA
UNIT 1 | NO | no data | 01-VAXS167 | STEAM TRAP BYPASS | HRSG LOWER WEST | NO DATA | NO DATA | TRAP BYPASS | NO DATA | no | PD-123A | OPEN | CLOSED | STEAM | 0.75" | 603.0 | 4072.0 | V | NO DATA
UNIT 1 | NO | no data | 01-NODATA2 | COND. RECEIVER TANK PITS | CRT AREA | NO DATA | PIT | NO DATA | NO DATA | no | NO DATA | OPEN | NO DATA | NO DATA | NO DATA | NO DATA | 3578.0 | NO DATA | NO DATA
UNIT 1 | NO | no data | 01-VAXS187 | AUX STEAM HEADER PITS | PIPE RACK 1ST | NO DATA | AUX STEAM HEADER | INSTRUMENT | NO DATA | no | PD-123A | OPEN | CLOSED | STEAM | 0.75" | 611.0 | 4081.0 | V | NO DATA
UNIT 1 | NO | no data | 01-VAXS188 | AUX STEAM HEADER PITS | PIPE RACK 1ST | NO DATA | AUX STEAM HEADER | INSTRUMENT | NO DATA | no | PD-123A | OPEN | CLOSED | STEAM | 0.75" | 612.0 | 4082.0 | V | NO DATA
UNIT 1 | NO | no data | 01-VAXS202 | STEAM TRAP BYPASS | PIPE RACK 1ST | NO DATA | AUX STEAM HEADER | TRAP BYPASS | NO DATA | no | PD-123A | CLOSED | CLOSED | STEAM | 0.75" | 624.0 | 4094.0 | V | NO DATA
UNIT 1 | NO | no data | 01-VAXS289 | STEAM TO HP EVAP STEAM TRAP BYPASS | HRSG LOWER | NO DATA | NO DATA | TRAP BYPASS | NO DATA | no | PD-122A | CLOSED | CLOSED | STEAM | 0.75" | 627.0 | 4097.0 | V | NO DATA
UNIT 1 | NO | no data | 01-VBDN100 | UNIT 1 REF LEG FOR 01-FIT-BDN-133 | UNIT 1 HRSG SUMP AREA | NO DATA | NO DATA | INSTRUMENT ROOT VALVE | NO DATA | no | PD-090A | OPEN | CLOSED | WATER | 0.5" | 630.0 | 4104.0 | V | NO DATA
UNIT 1 | NO | no data | 01-VBDN101 | UNIT 1 REF LEG FOR 01-FIT-BDN-133 | UNIT 1 HRSG SUMP AREA | NO DATA | NO DATA | INSTRUMENT ROOT VALVE | NO DATA | no | PD-090A | OPEN | CLOSED | WATER | 0.5" | 631.0 | 4105.0 | V | NO DATA
UNIT 1 | NO | no data | 01-VBDN119 | UNIT 1 BDN PUMP B DISCHARGE CHECK | UNIT 1 HRSG SUMP | NO DATA | NO DATA | UNIT 1 BDN PUMP B DISCHARGE CHECK | NO DATA | no | PD-090A | OPEN | CLOSED | WATER | 8" | 633.0 | 4107.0 | V | NO DATA
UNIT 1 | NO | no data | 01-VBDN120 | UNIT 1 BDN PUMP A DISCHARGE CHECK | UNIT 1 HRSG SUMP | NO DATA | NO DATA | UNIT 1 BDN PUMP A DISCHARGE CHECK | NO DATA | no | PD-090A | OPEN | CLOSED | WATER | 8" | 634.0 | 4108.0 | V | NO DATA
UNIT 1 | NO | no data | 01-VBFV | BFP "A" IP FW DISCHARGE MOV EQUALIZING VALVE | PIPE RACK 1ST | NO DATA | BFP A | NO DATA | NO DATA | no | NO DATA | NO DATA | NO DATA | NO DATA | NO DATA | NO DATA | 4123.0 | V | NO DATA
UNIT 1 | NO | no data | 01-VBFW112 | IP FW TO HP BYPASS FIT-714A LO ROOT | PIPE RACK 3RD | 01-FIT-BFW714A | ATTEMPERATOR HP | INSTRUMENT ISOLATION | NO DATA | no | PD-020A | OPEN | CLOSED | WATER | 0.5" | 646.0 | 4139.0 | V | NO DATA
UNIT 1 | NO | no data | 01-VBFW114 | IP FW TO HP BYPASS FIT-714A HI ROOT | PIPE RACK 3RD | 01-FIT-BFW714A | ATTEMPERATOR HP | INSTRUMENT ISOLATION | NO DATA | no | PD-020A | OPEN | CLOSED | WATER | 0.5" | 648.0 | 4141.0 | V | NO DATA
UNIT 1 | NO | no data | 01-VBFW124 | IP FW TO HP BYPASS FIT-714B LO ROOT | PIPE RACK 3RD | 01-FIT-BFW714B | ATTEMPERATOR HP | NO DATA | NO DATA | no | NO DATA | OPEN | NO DATA | NO DATA | NO DATA | NO DATA | 4150.0 | V | NO DATA
UNIT 1 | NO | no data | 01-VBFW125 | IP FW TO HP BYPASS FIT-714B LO BLOCK | PIPE RACK 3RD | 01-FIT-BFW714B | ATTEMPERATOR HP | NO DATA | NO DATA | no | NO DATA | OPEN | NO DATA | NO DATA | NO DATA | NO DATA | 4151.0 | V | NO DATA
UNIT 1 | NO | no data | 01-VBFW126 | IP FW TO HP BYPASS FIT-714B HI ROOT | PIPE RACK 3RD | 01-FIT-BFW714B | ATTEMPERATOR HP | NO DATA | NO DATA | no | NO DATA | OPEN | NO DATA | NO DATA | NO DATA | NO DATA | 4152.0 | V | NO DATA
UNIT 1 | NO | no data | 01-VBFW127 | IP FW TO HP BYPASS FIT-714B HI BLOCK | PIPE RACK 3RD | 01-FIT-BFW714B | ATTEMPERATOR HP | NO DATA | NO DATA | no | NO DATA | OPEN | NO DATA | NO DATA | NO DATA | NO DATA | 4153.0 | V | NO DATA
UNIT 1 | NO | no data | 01-VBFW140 | FLOW TRANSMITTER (4) VALVES | PIPE RACK 3RD | NO DATA | ATTEMPEATOR AUX | INSTRUMENT ISOLATION | NO DATA | no | PD-124A | OPEN | CLOSED | WATER | 0.75" | 664.0 | 4161.0 | V | NO DATA
UNIT 1 | NO | no data | 01-VBFW141 | FLOW TRANSMITTER (4) VALVES | PIPE RACK 3RD | NO DATA | ATTEMPEATOR AUX | INSTRUMENT ISOLATION | NO DATA | no | PD-124A | OPEN | CLOSED | WATER | 0.75" | 665.0 | 4162.0 | V | NO DATA
UNIT 1 | NO | no data | 01-VBFW142 | FLOW TRANSMITTER (4) VALVES | PIPE RACK 3RD | NO DATA | ATTEMPEATOR AUX | INSTRUMENT ISOLATION | NO DATA | no | PD-124A | OPEN | CLOSED | WATER | 0.75" | 666.0 | 4163.0 | V | NO DATA
UNIT 1 | NO | no data | 01-VBFW143 | FLOW TRANSMITTER (4) VALVES | PIPE RACK 3RD | NO DATA | ATTEMPEATOR AUX | INSTRUMENT ISOLATION | NO DATA | no | PD-124A | OPEN | CLOSED | WATER | 0.75" | 667.0 | 4164.0 | V | NO DATA
UNIT 1 | NO | no data | 01-VBFW148 | IP FEEDWATER TO CRH SPRAY SUPPLY CHECK VALVE | UNIT 1 PIPERACK DECK 1ST LEVEL | NO DATA | NO DATA | CRH LETDOWN SPRAY SUPPLY CHECK | NO DATA | no | PD-124A | OPEN | CLOSED | WATER | 1" | 672.0 | 4169.0 | V | NO DATA
UNIT 1 | NO | no data | 01-VBFW154 | BFP SUCTION STRAINER DPT | PIPE RACK 1ST | NO DATA | BFP A/B SUCTION | INSTRUMENT ISOLATION | NO DATA | no | PD-060A | OPEN | CLOSED | WATER | 0.75" | 678.0 | 4176.0 | V | NO DATA
UNIT 1 | NO | no data | 01-VBFW155 | BFP SUCTION STRAINER DPT | PIPE RACK 1ST | NO DATA | BFP A/B SUCTION | INSTRUMENT ISOLATION | NO DATA | no | PD-060A | OPEN | CLOSED | WATER | 0.75" | 679.0 | 4177.0 | V | NO DATA
UNIT 1 | NO | no data | 01-VBFW156 | FLOW TRANSMITTER (4) VALVES | PIPE RACK 3RD | NO DATA | ATTEMPEATOR AUX | INSTRUMENT ISOLATION | NO DATA | no | PD-124A | OPEN | CLOSED | WATER | 0.75" | 680.0 | 4178.0 | V | NO DATA
UNIT 1 | NO | no data | 01-VBFW157 | FLOW TRANSMITTER (4) VALVES | PIPE RACK 3RD | NO DATA | ATTEMPEATOR AUX | INSTRUMENT ISOLATION | NO DATA | no | PD-124A | OPEN | CLOSED | WATER | 0.75" | 681.0 | 4179.0 | V | NO DATA
UNIT 1 | NO | no data | 01-VBFW164 | IP FEEDWATER TO CRH SPRAY SUPPLY CHECK VALVE | UNIT 1 PIPERACK DECK 3RD LEVEL | NO DATA | NO DATA | CRH AUX STEAM DSH SPRAY CHECK | NO DATA | no | PD-124A | OPEN | CLOSED | WATER | 1" | 685.0 | 4183.0 | V | NO DATA
UNIT 1 | NO | no data | 01-VBFW167 | BFP A IP DISCHARGE CHECK | UNIT 1 PIPERACK DECK 1ST LEVEL | NO DATA | NO DATA | BFP A IP DISCHARGE CHECK | NO DATA | no | PD-060A | OPEN | CLOSED | WATER | 6" | 688.0 | 4186.0 | V | NO DATA
UNIT 1 | NO | no data | 01-VBFW174 | BFP B IP DISCHARGE CHECK | UNIT 1 PIPERACK DECK 1ST LEVEL | NO DATA | NO DATA | BFP B IP DISCHARGE CHECK | NO DATA | no | PD-060A | CLOSED | OPEN | WATER | 6" | 695.0 | 4193.0 | V | NO DATA
UNIT 1 | NO | no data | 01-VBFW191 | BFP A HP FEEDWATER DISCHARGE CHECK | UNIT 1 PIPERACK DECK 1ST LEVEL | NO DATA | NO DATA | BFP A HP DISCHARGE CHECK | NO DATA | no | PD-061A | OPEN | CLOSED | WATER | 10" | 710.0 | 4209.0 | V | NO DATA
UNIT 1 | NO | no data | 01-VBFW196 | HP BFW FILL FROM CONDENSATE CHECK | UNIT 1 PIPERACK DECK 1ST LEVEL | NO DATA | NO DATA | HP BFW FILL FROM CONDENSATE CHECK | NO DATA | no | PD-061A | OPEN | CLOSED | WATER | 2" | 715.0 | 4214.0 | V | NO DATA
UNIT 1 | NO | no data | 01-VBFW199 | HP BFW PIT TO THE HRSG | PIPE RACK 1ST | NO DATA | HRSG/HP DRUM | INSTRUMENT ISOLATION | NO DATA | no | PD-061A | OPEN | CLOSED | WATER | 0.75" | 718.0 | 4217.0 | V | NO DATA
UNIT 1 | NO | no data | 01-VBFW200 | HP BFW PIT TO THE HRSG | PIPE RACK 1ST | NO DATA | HRSG/HP DRUM | INSTRUMENT ISOLATION | NO DATA | no | PD-061A | OPEN | CLOSED | WATER | 0.75" | 719.0 | 4218.0 | V | NO DATA
UNIT 1 | NO | no data | 01-VCND104 | PUMP DISCHARGE PRESSURE TRANSMITTER | CRT AREA | NO DATA | CND PUMP A | INSTRUMENT ISOLATION | NO DATA | no | PD-051A | OPEN | CLOSED | WATER | 0.75" | 1263.0 | 4920.0 | V | NO DATA
UNIT 1 | NO | no data | 01-VBFW2278 | FGPH LEVEL SWITCH VESSEL 2 | FGPH | NO DATA | FGPH | NO DATA | NO DATA | no | NO DATA | OPEN | NO DATA | NO DATA | NO DATA | NO DATA | 4240.0 | V | NO DATA
UNIT 1 | NO | no data | 01-VBFW242 | FW TO HP TERMINAL ATEMPERATOR STRAINER PDIT | PIPE RACK 1ST | NO DATA | ATTEMPERATOR HP | INSTRUMENT ISOLATION | NO DATA | no | PD-020A | OPEN | CLOSED | WATER | 0.75" | 753.0 | 4257.0 | V | NO DATA
UNIT 1 | NO | no data | 01-VBFW243 | FW TO HP TERMINAL ATEMPERATOR STRAINER PDIT | PIPE RACK 1ST | NO DATA | ATTEMPERATOR HP | INSTRUMENT ISOLATION | NO DATA | no | PD-020A | OPEN | CLOSED | WATER | 0.75" | 754.0 | 4258.0 | V | NO DATA
UNIT 1 | NO | no data | 01-VBFW244 | FW TO HP TERMINAL ATEMPERATOR STRAINER PDIT | PIPE RACK 1ST | NO DATA | ATTEMPERATOR HP | INSTRUMENT ISOLATION | NO DATA | no | PD-020A | OPEN | CLOSED | WATER | 0.75" | 755.0 | 4259.0 | V | NO DATA
UNIT 1 | NO | no data | 01-VBFW245 | FW TO HP TERMINAL ATEMPERATOR STRAINER PDIT | PIPE RACK 1ST | NO DATA | ATTEMPERATOR HP | INSTRUMENT ISOLATION | NO DATA | no | PD-020A | OPEN | NO DATA | WATER | 0.75" | NO DATA | 4260.0 | V | NO DATA
UNIT 1 | NO | no data | 01-VBFW254 | 01-PDI BFW146 BFP A MIN FLOW STRAINER | UNIT 1 NORTH OF CONDENSATE PUMPS | NO DATA | NO DATA | INSTRUMENT ISOLATION | NO DATA | no | PD-061A | OPEN | CLOSED | WATER | 0.75" | 765.0 | 4269.0 | V | NO DATA
UNIT 1 | NO | no data | 01-VBFW255 | 01-PDI BFW146 BFP A MIN FLOW STRAINER | UNIT 1 NORTH OF CONDENSATE PUMPS | NO DATA | NO DATA | INSTRUMENT ISOLATION | NO DATA | no | PD-061A | OPEN | CLOSED | WATER | 0.75" | 766.0 | 4270.0 | V | NO DATA
UNIT 1 | NO | no data | 01-VBFW256 | 01-PDI BFW146 BFP A MIN FLOW STRAINER | UNIT 1 NORTH OF CONDENSATE PUMPS | NO DATA | NO DATA | INSTRUMENT ISOLATION | NO DATA | no | PD-061A | OPEN | CLOSED | WATER | 0.75" | 767.0 | 4271.0 | V | NO DATA
UNIT 1 | NO | no data | 01-VBFW257 | 01-PDI BFW146 BFP A MIN FLOW STRAINER | UNIT 1 NORTH OF CONDENSATE PUMPS | NO DATA | NO DATA | INSTRUMENT ISOLATION | NO DATA | no | PD-061A | OPEN | CLOSED | WATER | 0.75" | 768.0 | 4272.0 | V | NO DATA
UNIT 1 | NO | no data | 01-VBFW258 | 01-PDI BFW186 BFP B MIN FLOW STRAINER | UNIT 1 NORTH OF CONDENSATE PUMPS | NO DATA | NO DATA | INSTRUMENT ISOLATION | NO DATA | no | PD-061A | OPEN | CLOSED | WATER | 0.75" | 769.0 | 4273.0 | V | NO DATA
UNIT 1 | NO | no data | 01-VBFW259 | 01-PDI BFW186 BFP B MIN FLOW STRAINER | UNIT 1 NORTH OF CONDENSATE PUMPS | NO DATA | NO DATA | INSTRUMENT ISOLATION | NO DATA | no | PD-061A | OPEN | CLOSED | WATER | 0.75" | 770.0 | 4274.0 | V | NO DATA
UNIT 1 | NO | no data | 01-VBFW260 | 01-PDI BFW186 BFP B MIN FLOW STRAINER | UNIT 1 NORTH OF CONDENSATE PUMPS | NO DATA | NO DATA | INSTRUMENT ISOLATION | NO DATA | no | PD-061A | OPEN | CLOSED | WATER | 0.75" | 771.0 | 4275.0 | V | NO DATA
UNIT 1 | NO | no data | 01-VBFW261 | 01-PDI BFW186 BFP B MIN FLOW STRAINER | UNIT 1 NORTH OF CONDENSATE PUMPS | NO DATA | NO DATA | INSTRUMENT ISOLATION | NO DATA | no | PD-061A | OPEN | CLOSED | WATER | 0.75" | 772.0 | 4276.0 | V | NO DATA
UNIT 1 | NO | no data | 01-VBFW262 | FGPH FW IN PIT | FGPH | NO DATA | FGPH | INSTRUMENT ISOLATION | NO DATA | no | PD-064A | OPEN | CLOSED | WATER | 0.75" | 773.0 | 4277.0 | V | NO DATA
UNIT 1 | NO | no data | 01-VBFW263 | BFP SUCTION FROM CONDENSATE CHECK VALVE | UNIT 1 PIPERACK DECK 1ST LEVEL | NO DATA | NO DATA | BFP SUCTION FROM LPEC BYPASS CHECK | NO DATA | no | PD-060A | OPEN | CLOSED | WATER | 8" | 774.0 | 4278.0 | V | NO DATA
UNIT 1 | NO | no data | 01-VBFW273 | FGPH LEVEL SWITCH VESSEL 1 | FGPH | NO DATA | FGPH | INSTRUMENT ISOLATION | NO DATA | no | PD-064A | OPEN | CLOSED | WATER | 0.75" | 783.0 | 4298.0 | V | NO DATA
UNIT 1 | NO | no data | 01-VBFW274 | FGPH LEVEL SWITCH VESSEL 1 | FGPH | NO DATA | FGPH | INSTRUMENT ISOLATION | NO DATA | no | PD-064A | OPEN | CLOSED | WATER | 0.75" | 784.0 | 4299.0 | V | NO DATA
UNIT 1 | NO | no data | 01-VBFW275 | FGPH LEVEL SWITCH VESSEL 1 | FGPH | NO DATA | FGPH | INSTRUMENT ISOLATION | NO DATA | no | PD-064A | OPEN | CLOSED | WATER | 0.75" | 785.0 | 4300.0 | V | NO DATA
UNIT 1 | NO | no data | 01-VBFW276 | FGPH LEVEL SWITCH VESSEL 1 | FGPH | NO DATA | FGPH | INSTRUMENT ISOLATION | NO DATA | no | PD-064A | OPEN | CLOSED | WATER | 0.75" | 786.0 | 4301.0 | V | NO DATA
UNIT 1 | NO | no data | 01-VBFW279 | FGPH LEVEL SWITCH VESSEL 2 | FGPH | NO DATA | FGPH | INSTRUMENT ISOLATION | NO DATA | no | PD-064A | OPEN | CLOSED | WATER | 0.75" | 789.0 | 4304.0 | V | NO DATA
UNIT 1 | NO | no data | 01-VBFW280 | FGPH LEVEL SWITCH VESSEL 2 | FGPH | NO DATA | FGPH | INSTRUMENT ISOLATION | NO DATA | no | PD-064A | OPEN | CLOSED | WATER | 0.75" | 790.0 | 4305.0 | V | NO DATA
UNIT 1 | NO | no data | 01-VBFW281 | FGPH LEVEL SWITCH VESSEL 2 | FGPH | NO DATA | FGPH | INSTRUMENT ISOLATION | NO DATA | no | PD-064A | OPEN | CLOSED | WATER | 0.75" | 791.0 | 4306.0 | V | NO DATA
UNIT 1 | NO | no data | 01-VBFW282 | FGPH FW OUT PIT | FGPH | NO DATA | FGPH | INSTRUMENT ISOLATION | NO DATA | no | PD-064A | OPEN | CLOSED | WATER | 0.75" | 792.0 | 4307.0 | V | NO DATA
UNIT 1 | NO | no data | 01-VBFW284 | FGPH FW IN PIT | FGPH | NO DATA | FGPH | INSTRUMENT ISOLATION | NO DATA | no | PD-064A | OPEN | CLOSED | WATER | 0.75" | 794.0 | 4309.0 | V | NO DATA
UNIT 1 | NO | no data | 01-VBFW285 | FGPH NITROGEN CONNECTION (AFTER CV) | FGPH | NO DATA | FGPH | N2 CONNECTION | NO DATA | no | PD-064A | CLOSED | CLOSED | WATER | 0.75" | 795.0 | 4310.0 | V | NO DATA
UNIT 1 | NO | no data | 01-VBFW287 | 01-PDI BFW435 PERFORMANCE HEATER IP FEEDWATER | U1 PERFORMACE HEATER AREA | NO DATA | NO DATA | INSTRUMENT ISOLATION | NO DATA | no | PD-064A | OPEN | CLOSED | WATER | 0.75" | 797.0 | 4312.0 | V | NO DATA
UNIT 1 | NO | no data | 01-VBFW288 | 01-PDI BFW435 PERFORMANCE HEATER IP FEEDWATER | U1 PERFORMACE HEATER AREA | NO DATA | NO DATA | INSTRUMENT ISOLATION | NO DATA | no | PD-064A | OPEN | CLOSED | WATER | 0.75" | 798.0 | 4313.0 | V | NO DATA
UNIT 1 | NO | no data | 01-VBFW293 | 01-PDI BFW471 PERFORMANCE HEATER TO ACC STRAINER | UNIT 1 NORTH OF CONDENSATE PUMPS | NO DATA | NO DATA | INSTRUMENT ISOLATION | NO DATA | no | PD-064A | OPEN | CLOSED | WATER | 0.75" | 803.0 | 4319.0 | V | NO DATA
UNIT 1 | NO | no data | 01-VBFW295 | 01-FIT BFW301/A/B HP FEEDWATER HEADER TO TCA COOLER | 02-LVB-PPL-1214, BR 20/22/24OUTSIDE HRSG SWG ENCLOSURE | NO DATA | NO DATA | INSTRUMENT ISOLATION | NO DATA | no | PD-063A | OPEN | CLOSED | WATER | 0.75" | 805.0 | 4321.0 | V | NO DATA
UNIT 1 | NO | no data | 01-VBFW296 | TCA FW INLET FLOW METER (4) VALVES | PIPE RACK 1ST | NO DATA | TCA | INSTRUMENT ISOLATION | NO DATA | no | PD-063A | OPEN | CLOSED | WATER | 0.75" | 806.0 | 4322.0 | V | NO DATA
UNIT 1 | NO | no data | 01-VBFW297 | TCA FW INLET FLOW METER (4) VALVES | PIPE RACK 1ST | NO DATA | TCA | INSTRUMENT ISOLATION | NO DATA | no | PD-063A | OPEN | CLOSED | WATER | 0.75" | 807.0 | 4323.0 | V | NO DATA
UNIT 1 | NO | no data | 01-VBFW298 | TCA FW INLET FLOW METER (4) VALVES | PIPE RACK 1ST | NO DATA | TCA | INSTRUMENT ISOLATION | NO DATA | no | PD-063A | OPEN | CLOSED | WATER | 0.75" | 808.0 | 4324.0 | V | NO DATA
UNIT 1 | NO | no data | 01-VBFW299 | TCA FW INLET FLOW METER (4) VALVES | PIPE RACK 1ST | NO DATA | TCA | INSTRUMENT ISOLATION | NO DATA | no | PD-063A | OPEN | CLOSED | WATER | 0.75" | 809.0 | 4325.0 | V | NO DATA
UNIT 1 | NO | no data | 01-VBFW307 | FW FROM TCA PITX2 (4) VALVES | PIPE RACK 1ST | NO DATA | TCA | INSTRUMENT ISOLATION | NO DATA | no | PD-063A | OPEN | CLOSED | WATER | 0.75" | 817.0 | 4333.0 | V | NO DATA
UNIT 1 | NO | no data | 01-VBFW308 | FW FROM TCA PITX2 (4) VALVES | PIPE RACK 1ST | NO DATA | TCA | INSTRUMENT ISOLATION | NO DATA | no | PD-063A | OPEN | CLOSED | WATER | 0.75" | 818.0 | 4334.0 | V | NO DATA
UNIT 1 | NO | no data | 01-VBFW309 | FW FROM TCA PITX2 (4) VALVES | PIPE RACK 1ST | NO DATA | TCA | INSTRUMENT ISOLATION | NO DATA | no | PD-063A | OPEN | CLOSED | WATER | 0.75" | 819.0 | 4335.0 | V | NO DATA
UNIT 1 | NO | no data | 01-VBFW310 | FW FROM TCA PITX2 (4) VALVES | PIPE RACK 1ST | NO DATA | TCA | INSTRUMENT ISOLATION | NO DATA | no | PD-063A | OPEN | CLOSED | WATER | 0.75" | 820.0 | 4336.0 | V | NO DATA
UNIT 1 | NO | no data | 01-VBFW311 | FROM TCA FLOW METER (4) VALVES | PIPE RACK 1ST | NO DATA | TCA | INSTRUMENT ISOLATION | NO DATA | no | PD-063A | OPEN | CLOSED | WATER | 0.75" | 821.0 | 4337.0 | V | NO DATA
UNIT 1 | NO | no data | 01-VBFW312 | FROM TCA FLOW METER (4) VALVES | PIPE RACK 1ST | NO DATA | TCA | INSTRUMENT ISOLATION | NO DATA | no | PD-063A | OPEN | CLOSED | WATER | 0.75" | 822.0 | 4338.0 | V | NO DATA
UNIT 1 | NO | no data | 01-VBFW313 | FROM TCA FLOW METER (4) VALVES | PIPE RACK 1ST | NO DATA | TCA | INSTRUMENT ISOLATION | NO DATA | no | PD-063A | OPEN | CLOSED | WATER | 0.75" | 823.0 | 4339.0 | V | NO DATA
UNIT 1 | NO | no data | 01-VBFW314 | FROM TCA FLOW METER (4) VALVES | PIPE RACK 1ST | NO DATA | TCA | INSTRUMENT ISOLATION | NO DATA | no | PD-063A | OPEN | CLOSED | WATER | 0.75" | 824.0 | 4340.0 | V | NO DATA
UNIT 1 | NO | no data | 01-VBFW315 | FROM TCA FLOW METER (4) VALVES | PIPE RACK 1ST | NO DATA | TCA | INSTRUMENT ISOLATION | NO DATA | no | PD-063A | OPEN | CLOSED | WATER | 0.75" | 825.0 | 4341.0 | V | NO DATA
UNIT 1 | NO | no data | 01-VBFW316 | FROM TCA FLOW METER (4) VALVES | PIPE RACK 1ST | NO DATA | TCA | INSTRUMENT ISOLATION | NO DATA | no | PD-063A | OPEN | CLOSED | WATER | 0.75" | 826.0 | 4342.0 | V | NO DATA
UNIT 1 | NO | no data | 01-VBFW317 | FROM TCA FLOW METER (4) VALVES | PIPE RACK 1ST | NO DATA | TCA | INSTRUMENT ISOLATION | NO DATA | no | PD-063A | OPEN | CLOSED | WATER | 0.75" | 827.0 | 4343.0 | V | NO DATA
UNIT 1 | NO | no data | 01-VBFW318 | FROM TCA FLOW METER (4) VALVES | PIPE RACK 1ST | NO DATA | TCA | INSTRUMENT ISOLATION | NO DATA | no | PD-063A | OPEN | CLOSED | WATER | 0.75" | 828.0 | 4344.0 | V | NO DATA
UNIT 1 | NO | no data | 01-VBFW320 | FROM TCA TO HP ECONOMIZER PDIT (4) VALVES | PIPE RACK 1ST | NO DATA | TCA | INSTRUMENT ISOLATION | NO DATA | no | PD-063A | OPEN | CLOSED | WATER | 0.75" | 830.0 | 4346.0 | V | NO DATA
UNIT 1 | NO | no data | 01-VBFW321 | FROM TCA TO HP ECONOMIZER PDIT (4) VALVES | PIPE RACK 1ST | NO DATA | TCA | INSTRUMENT ISOLATION | NO DATA | no | PD-063A | OPEN | CLOSED | WATER | 0.75" | 831.0 | 4347.0 | V | NO DATA
UNIT 1 | NO | no data | 01-VBFW326 | FROM TCA TO HP ECONOMIZER PDIT (4) VALVES | PIPE RACK 1ST | NO DATA | TCA | INSTRUMENT ISOLATION | NO DATA | no | PD-063A | OPEN | CLOSED | WATER | 0.75" | 836.0 | 4352.0 | V | NO DATA
UNIT 1 | NO | no data | 01-VBFW327 | FROM TCA TO HP ECONOMIZER PDIT (4) VALVES | PIPE RACK 1ST | NO DATA | TCA | INSTRUMENT ISOLATION | NO DATA | no | PD-063A | OPEN | CLOSED | WATER | 0.75" | 837.0 | 4353.0 | V | NO DATA
UNIT 1 | NO | no data | 01-VCND130 | PUMP DISCHARGE PRESSURE TRANSMITTER | CRT AREA | NO DATA | CND PUMP C | INSTRUMENT ISOLATION | NO DATA | no | PD-051A | OPEN | CLOSED | WATER | 0.75" | 1286.0 | 4944.0 | V | NO DATA
UNIT 1 | NO | no data | 01-VBFW340 | FGPH FLOW | FGPH | NO DATA | FGPH | INSTRUMENT ISOLATION | NO DATA | no | PD-064A | OPEN | CLOSED | WATER | 0.75" | 850.0 | 4368.0 | V | NO DATA
UNIT 1 | NO | no data | 01-VBFW341 | FGPH FLOW | FGPH | NO DATA | FGPH | INSTRUMENT ISOLATION | NO DATA | no | PD-064A | OPEN | CLOSED | WATER | 0.75" | 851.0 | 4369.0 | V | NO DATA
UNIT 1 | NO | no data | 01-VBFW342 | FGPH FLOW | FGPH | NO DATA | FGPH | INSTRUMENT ISOLATION | NO DATA | no | PD-064A | OPEN | CLOSED | WATER | 0.75" | 852.0 | 4370.0 | V | NO DATA
UNIT 1 | NO | no data | 01-VBFW343 | FGPH FLOW | FGPH | NO DATA | FGPH | INSTRUMENT ISOLATION | NO DATA | no | PD-064A | OPEN | CLOSED | WATER | 0.75" | 853.0 | 4371.0 | V | NO DATA
UNIT 1 | NO | no data | 01-VBFW348 | FGPH NITROGEN CONNECTION (AFTER CV) | FGPH | NO DATA | FGPH | N2 PURGE CONNECTION | NO DATA | no | PD-064A | CLOSED | CLOSED | WATER | 0.75" | 858.0 | 4376.0 | V | NO DATA
UNIT 1 | NO | no data | 01-VBFW354 | FGPH LEVEL SWITCH VESSEL 1 | FGPH | NO DATA | FGPH | INSTRUMENT ISOLATION | NO DATA | no | PD-064A | OPEN | CLOSED | WATER | 0.75" | 864.0 | 4382.0 | V | NO DATA
UNIT 1 | NO | no data | 01-VBFW355 | FGPH LEVEL SWITCH VESSEL 1 | FGPH | NO DATA | FGPH | INSTRUMENT ISOLATION | NO DATA | no | PD-064A | OPEN | CLOSED | WATER | 0.75" | 865.0 | 4383.0 | V | NO DATA
UNIT 1 | NO | no data | 01-VBFW356 | FGPH LEVEL SWITCH VESSEL 1 | FGPH | NO DATA | FGPH | INSTRUMENT ISOLATION | NO DATA | no | PD-064A | OPEN | CLOSED | WATER | 0.75" | 866.0 | 4384.0 | V | NO DATA
UNIT 1 | NO | no data | 01-VBFW357 | FGPH LEVEL SWITCH VESSEL 1 | FGPH | NO DATA | FGPH | INSTRUMENT ISOLATION | NO DATA | no | PD-064A | OPEN | CLOSED | WATER | 0.75" | 867.0 | 4385.0 | V | NO DATA
UNIT 1 | NO | no data | 01-VBFW359 | FGPH FW OUT PIT | FGPH | NO DATA | FGPH | INSTRUMENT ISOLATION | NO DATA | no | PD-064A | OPEN | CLOSED | WATER | 0.75" | 868.0 | 4386.0 | V | NO DATA
UNIT 1 | NO | no data | 01-VBFW370 | FGPH LEVEL SWITCH VESSEL 2 | FGPH | NO DATA | FGPH | INSTRUMENT ISOLATION | NO DATA | no | PD-064A | OPEN | CLOSED | WATER | 0.75" | 879.0 | 4398.0 | V | NO DATA
UNIT 1 | NO | no data | 01-VBFW371 | FGPH LEVEL SWITCH VESSEL 2 | FGPH | NO DATA | FGPH | INSTRUMENT ISOLATION | NO DATA | no | PD-064A | OPEN | CLOSED | WATER | 0.75" | 880.0 | 4399.0 | V | NO DATA
UNIT 1 | NO | no data | 01-VBFW372 | FGPH LEVEL SWITCH VESSEL 2 | FGPH | NO DATA | FGPH | INSTRUMENT ISOLATION | NO DATA | no | PD-064A | OPEN | CLOSED | WATER | 0.75" | 881.0 | 4400.0 | V | NO DATA
UNIT 1 | NO | no data | 01-VBFW373 | FGPH LEVEL SWITCH VESSEL 2 | FGPH | NO DATA | FGPH | INSTRUMENT ISOLATION | NO DATA | no | PD-064A | OPEN | CLOSED | WATER | 0.75" | 882.0 | 4401.0 | V | NO DATA
UNIT 1 | NO | no data | 01-VBFW378 | IP FW TO HP BYPASS FIT-714A HI BLOCK | PIPE RACK 3RD | 01-FIT-BFW714A | ATTEMPERATOR HP | INSTRUMENT ISOLATION | NO DATA | no | PD-020A | OPEN | CLOSED | WATER | 0.5" | 887.0 | 4406.0 | V | NO DATA
UNIT 1 | NO | no data | 01-VBFW384 | 01-FIT BFW301/301A/301B HP FEEDWATER HEADER | 02-LVB-PPL-1214, BR 1/3/5OUTSIDE HRSG SWG ENCLOSURE | NO DATA | NO DATA | INSTRUMENT ISOLATION | NO DATA | no | PD-063A | OPEN | CLOSED | WATER | 0.75" | 893.0 | 4412.0 | V | NO DATA
UNIT 1 | NO | no data | 01-VBFW385F | FW TO HP TERMINAL ATEMPERATOR (3) FLOW METERS | PIPE RACK 1ST | NO DATA | ATTEMPERATOR HP | NO DATA | NO DATA | no | NO DATA | OPEN | NO DATA | NO DATA | NO DATA | NO DATA | 4413.0 | V | NO DATA
UNIT 1 | NO | no data | 01-VBFW386 | 01-FIT BFW301/301A/301B HP FEEDWATER HEADER | 02-LVB-PPL-1214, BR 2/4/6OUTSIDE HRSG SWG ENCLOSURE | NO DATA | NO DATA | INSTRUMENT ISOLATION | NO DATA | no | PD-063A | OPEN | CLOSED | WATER | 0.75" | 894.0 | 4414.0 | V | NO DATA
UNIT 1 | NO | no data | 01-VCND137 | PUMP DISCHARGE PRESSURE TRANSMITTER | CRT AREA | NO DATA | CND PUMP B | INSTRUMENT ISOLATION | NO DATA | no | PD-051A | OPEN | CLOSED | WATER | 0.75" | 1293.0 | 4951.0 | V | NO DATA
UNIT 1 | NO | no data | 01-VBFW424 | IP FW HEADER PIT | PIPE RACK 1ST | NO DATA | ATTEMPERATOR/STRAINER | INSTRUMENT ISOLATION | NO DATA | no | PD-062A | OPEN | CLOSED | WATER | 0.75" | 917.0 | 4438.0 | V | NO DATA
UNIT 1 | NO | no data | 01-VBFW429 | BFW SUCTION LP DRUM SUPPLY CHECK | UNIT 1 PIPERACK DECK 1ST LEVEL | NO DATA | NO DATA | BFW SUCTION LP DRUM SUPPLY CHECK | NO DATA | no | PD-060A | OPEN | CLOSED | WATER | 12" | 922.0 | 4443.0 | V | NO DATA
UNIT 1 | NO | no data | 01-VBFW431 | FLOW TRANSMITTER (4) VALVES | PIPE RACK 3RD | NO DATA | ATTEMPEATOR AUX | INSTRUMENT ISOLATION | NO DATA | no | PD-124A | OPEN | CLOSED | WATER | 0.75" | 924.0 | 4445.0 | V | NO DATA
UNIT 1 | NO | no data | 01-VBFW432 | FLOW TRANSMITTER (4) VALVES | PIPE RACK 3RD | NO DATA | ATTEMPEATOR AUX | INSTRUMENT ISOLATION | NO DATA | no | PD-124A | OPEN | CLOSED | WATER | 0.75" | 925.0 | 4446.0 | V | NO DATA
UNIT 1 | NO | no data | 01-VBFW435 | 01-FIT BFW301/301A/301B HP FEEDWATER HEADER | 02-LVB-PPL-1214, BR 19/21/23OUTSIDE HRSG SWG ENCLOSURE | NO DATA | NO DATA | INSTRUMENT ISOLATION | NO DATA | no | PD-063A | OPEN | CLOSED | WATER | 0.75" | 928.0 | 4449.0 | V | NO DATA
UNIT 1 | NO | no data | 01-VBFW438 | IP FW HEADER PIT | PIPE RACK 1ST | NO DATA | ATTEMPERATOR/STRAINER | INSTRUMENT ISOLATION | NO DATA | no | PD-062A | OPEN | CLOSED | WATER | 0.75" | 931.0 | 4452.0 | V | NO DATA
UNIT 1 | NO | no data | 01-VBFW439 | 01-PDI BFW471 PERFORMANCE HEATER TO ACC STRAINER | UNIT 1 NORTH OF CONDENSATE PUMPS | NO DATA | NO DATA | INSTRUMENT ISOLATION | NO DATA | no | PD-064A | OPEN | CLOSED | WATER | 0.75" | 932.0 | 4453.0 | V | NO DATA
UNIT 1 | NO | no data | 01-VBFW442 | 01-PDI BFW471 PERFORMANCE HEATER TO ACC STRAINER | UNIT 1 NORTH OF CONDENSATE PUMPS | NO DATA | NO DATA | INSTRUMENT ISOLATION | NO DATA | no | PD-064A | OPEN | CLOSED | WATER | 0.75" | 935.0 | 4456.0 | V | NO DATA
UNIT 1 | NO | no data | 01-VBFW443 | 01-PDI BFW471 PERFORMANCE HEATER TO ACC STRAINER | UNIT 1 NORTH OF CONDENSATE PUMPS | NO DATA | NO DATA | INSTRUMENT ISOLATION | NO DATA | no | PD-064A | OPEN | CLOSED | WATER | 0.75" | 936.0 | 4457.0 | V | NO DATA
UNIT 1 | NO | no data | 01-VBFW444 | 01-PDI BFW435 PERFORMANCE HEATER IP FEEDWATER | UNIT 1 PERFORMANCE HEATER AREA | NO DATA | NO DATA | INSTRUMENT ISOLATION | NO DATA | no | PD-064A | OPEN | CLOSED | WATER | 0.75" | 937.0 | 4458.0 | V | NO DATA
UNIT 1 | NO | no data | 01-VBFW445 | 01-PDI BFW435 PERFORMANCE HEATER IP FEEDWATER | UNIT 1 PERFORMANCE HEATER AREA | NO DATA | NO DATA | INSTRUMENT ISOLATION | NO DATA | no | PD-064A | OPEN | CLOSED | WATER | 0.75" | 938.0 | 4459.0 | V | NO DATA
UNIT 1 | NO | no data | 01-VBFW519 | IP FW TO HP BYPASS FIT-714A LO BLOCK | PIPE RACK 3RD | 01-FIT-BFW714A | ATTEMPERATOR HP | INSTRUMENT ISOLATION | NO DATA | no | PD-020A | OPEN | CLOSED | WATER | 0.5" | 956.0 | 4477.0 | V | NO DATA
UNIT 1 | NO | no data | 01-VBFW539 | HPS BYPASS SPRAY ATTEMP IP FEEDWATER CHECK VALVE | UNIT 1 PIPE RACK 3RD LEVEL | NO DATA | NO DATA | HPS BYPASS SPRAY SUPPLY CHECK | NO DATA | no | PD-020A | OPEN | CLOSED | WATER | 3" | 963.0 | 4484.0 | V | NO DATA
UNIT 1 | NO | no data | 01-VCND151 | COMMON CONDENSATE DISCHARGE HEADER PIT | CRT AREA | NO DATA | PIT | INSTRUMENT ISOLATION | NO DATA | no | PD-052A | OPEN | CLOSED | WATER | 0.75" | 1307.0 | 4965.0 | V | NO DATA
UNIT 1 | NO | no data | 01-VBFW630 | INSTRUMENT | UNIT 1 PERFORMACE HEATER AREA | NO DATA | NO DATA | INSTRUMENT | NO DATA | no | PD-064A | OPEN | CLOSED | WATER | 0.75" | 1013.0 | 4534.0 | V | NO DATA
UNIT 1 | NO | no data | 01-VBFW700 | PDI ACROSS TCA | PIPE RACK 1ST | NO DATA | TCA | INSTRUMENT ISOLATION | NO DATA | no | PD-063A | CLOSED | OPEN | WATER | 0.75" | 1015.0 | 4536.0 | V | NO DATA
UNIT 1 | NO | no data | 01-VBFW701 | PDI ACROSS TCA | PIPE RACK 1ST | NO DATA | TCA | INSTRUMENT ISOLATION | NO DATA | no | PD-063A | CLOSED | OPEN | WATER | 0.75" | 1016.0 | 4537.0 | V | NO DATA
UNIT 1 | NO | no data | 01-VBFW820 | (2) FLOW TRANSMITTERS (8) VALVES | HRSG LOWER | NO DATA | ATTEMPERATOR HRH | NO DATA | NO DATA | no | NO DATA | OPEN | NO DATA | NO DATA | NO DATA | NO DATA | 4538.0 | V | NO DATA
UNIT 1 | NO | no data | 01-VBFW821 | (2) FLOW TRANSMITTERS (8) VALVES | HRSG LOWER | NO DATA | ATTEMPERATOR HRH | NO DATA | NO DATA | no | NO DATA | OPEN | NO DATA | NO DATA | NO DATA | NO DATA | 4539.0 | V | NO DATA
UNIT 1 | NO | no data | 01-VBFW822 | (2) FLOW TRANSMITTERS (8) VALVES | HRSG LOWER | NO DATA | ATTEMPERATOR HRH | NO DATA | NO DATA | no | NO DATA | OPEN | NO DATA | NO DATA | NO DATA | NO DATA | 4540.0 | V | NO DATA
UNIT 1 | NO | no data | 01-VBFW823 | (2) FLOW TRANSMITTERS (8) VALVES | HRSG LOWER | NO DATA | ATTEMPERATOR HRH | NO DATA | NO DATA | no | NO DATA | OPEN | NO DATA | NO DATA | NO DATA | NO DATA | 4541.0 | V | NO DATA
UNIT 1 | NO | no data | 01-VBFW824 | (2) FLOW TRANSMITTERS (8) VALVES | HRSG LOWER | NO DATA | ATTEMPERATOR HRH | NO DATA | NO DATA | no | NO DATA | OPEN | NO DATA | NO DATA | NO DATA | NO DATA | 4542.0 | V | NO DATA
UNIT 1 | NO | no data | 01-VBFW825 | (2) FLOW TRANSMITTERS (8) VALVES | HRSG LOWER | NO DATA | ATTEMPERATOR HRH | NO DATA | NO DATA | no | NO DATA | OPEN | NO DATA | NO DATA | NO DATA | NO DATA | 4543.0 | V | NO DATA
UNIT 1 | NO | no data | 01-VBFW826 | STRAINER DPT (4) VALVES | HRSG LOWER | NO DATA | ATTEMPERATOR HRH | NO DATA | NO DATA | no | NO DATA | OPEN | NO DATA | NO DATA | NO DATA | NO DATA | 4544.0 | V | NO DATA
UNIT 1 | NO | no data | 01-VBFW827 | STRAINER DPT (4) VALVES | HRSG LOWER | NO DATA | ATTEMPERATOR HRH | NO DATA | NO DATA | no | NO DATA | OPEN | NO DATA | NO DATA | NO DATA | NO DATA | 4545.0 | V | NO DATA
UNIT 1 | NO | no data | 01-VBFW828 | STRAINER DPT (4) VALVES | HRSG LOWER | NO DATA | ATTEMPERATOR HRH | NO DATA | NO DATA | no | NO DATA | OPEN | NO DATA | NO DATA | NO DATA | NO DATA | 4546.0 | V | NO DATA
UNIT 1 | NO | no data | 01-VBFW829 | STRAINER DPT (4) VALVES | HRSG LOWER | NO DATA | ATTEMPERATOR HRH | NO DATA | NO DATA | no | NO DATA | OPEN | NO DATA | NO DATA | NO DATA | NO DATA | 4547.0 | V | NO DATA
UNIT 1 | NO | no data | 01-VBFW918 | (2) FLOW TRANSMITTERS (8) VALVES | HRSG LOWER | NO DATA | ATTEMPERATOR HRH | NO DATA | NO DATA | no | NO DATA | OPEN | NO DATA | NO DATA | NO DATA | NO DATA | 4550.0 | V | NO DATA
UNIT 1 | NO | no data | 01-VBFW919 | (2) FLOW TRANSMITTERS (8) VALVES | HRSG LOWER | NO DATA | ATTEMPERATOR HRH | NO DATA | NO DATA | no | NO DATA | OPEN | NO DATA | NO DATA | NO DATA | NO DATA | 4551.0 | V | NO DATA
UNIT 1 | NO | no data | 01-VBFW928 | PDI ACROSS TCA | PIPE RACK 1ST | NO DATA | TCA | INSTRUMENT ISOLATION | NO DATA | no | PD-063A | OPEN | CLOSED | WATER | 0.75" | 1023.0 | 4559.0 | V | NO DATA
UNIT 1 | NO | no data | 01-VBFW929 | PDI ACROSS TCA | PIPE RACK 1ST | NO DATA | TCA | INSTRUMENT ISOLATION | NO DATA | no | PD-063A | OPEN | CLOSED | WATER | 0.75" | 1024.0 | 4560.0 | V | NO DATA
UNIT 1 | NO | no data | 01-VBFW933 | 01-PDI BFW401 STARTUP HEAT EXCHANGER IP FEEDWATER | UNIT 1 PIPE RACK 1ST LEVEL MIDDLE | NO DATA | NO DATA | INSTRUMENT ISOLATION | NO DATA | no | PD-064A | OPEN | CLOSED | WATER | 0.75" | 1025.0 | 4562.0 | V | NO DATA
UNIT 1 | NO | no data | 01-VBFW934 | 01-PDI BFW401 STARTUP HEAT EXCHANGER IP FEEDWATER | UNIT 1 PIPE RACK 1ST LEVEL MIDDLE | NO DATA | NO DATA | INSTRUMENT ISOLATION | NO DATA | no | PD-064A | OPEN | CLOSED | WATER | 0.75" | 1026.0 | 4563.0 | V | NO DATA
UNIT 1 | NO | no data | 01-VBFW935 | 01-PDI BFW401 STARTUP HEAT EXCHANGER IP FEEDWATER | UNIT 1 PIPE RACK 1ST LEVEL MIDDLE | NO DATA | NO DATA | INSTRUMENT ISOLATION | NO DATA | no | PD-064A | OPEN | CLOSED | WATER | 0.75" | 1027.0 | 4564.0 | V | NO DATA
UNIT 1 | NO | no data | 01-VBFW936 | 01-PDI BFW401 STARTUP HEAT EXCHANGER IP FEEDWATER | UNIT 1 PIPE RACK 1ST LEVEL MIDDLE | NO DATA | NO DATA | INSTRUMENT ISOLATION | NO DATA | no | PD-064A | OPEN | CLOSED | WATER | 0.75" | 1028.0 | 4565.0 | V | NO DATA
UNIT 1 | NO | no data | 01-VBFWF100F | HRH TERMINAL ATEMPERATOR FLOW METER (3 TRAMSMITTERS) | PIPE RACK 2ND | NO DATA | ATTEMPERATOR HRH | NO DATA | NO DATA | no | NO DATA | OPEN | NO DATA | NO DATA | NO DATA | NO DATA | 4570.0 | V | NO DATA
UNIT 1 | NO | no data | 01-VBFWF102F | HRH TERMINAL ATEMPERATOR FLOW METER (3 TRAMSMITTERS) | PIPE RACK 2ND | NO DATA | ATTEMPERATOR HRH | NO DATA | NO DATA | no | NO DATA | OPEN | NO DATA | NO DATA | NO DATA | NO DATA | 4571.0 | V | NO DATA
UNIT 1 | NO | no data | 01-VBFWF104F | HRH TERMINAL ATEMPERATOR FLOW METER (3 TRAMSMITTERS) | PIPE RACK 2ND | NO DATA | ATTEMPERATOR HRH | NO DATA | NO DATA | no | NO DATA | OPEN | NO DATA | NO DATA | NO DATA | NO DATA | 4572.0 | V | NO DATA
UNIT 1 | NO | no data | 01-VBFWF110F | HRH TERMINAL ATEMPERATOR FLOW METER (3 TRAMSMITTERS) | PIPE RACK 2ND | NO DATA | ATTEMPERATOR HRH | NO DATA | NO DATA | no | NO DATA | OPEN | NO DATA | NO DATA | NO DATA | NO DATA | 4573.0 | V | NO DATA
UNIT 1 | NO | no data | 01-VBFWF117F | FW TO HP TERMINAL ATEMPERATOR (3) FLOW METERS | PIPE RACK 1ST | NO DATA | ATTEMPERATOR HP | NO DATA | NO DATA | no | NO DATA | OPEN | NO DATA | NO DATA | NO DATA | NO DATA | 4574.0 | V | NO DATA
UNIT 1 | NO | no data | 01-VBFWF120F | FW TO HP TERMINAL ATEMPERATOR (3) FLOW METERS | PIPE RACK 1ST | NO DATA | ATTEMPERATOR HP | NO DATA | NO DATA | no | NO DATA | OPEN | NO DATA | NO DATA | NO DATA | NO DATA | 4575.0 | V | NO DATA
UNIT 1 | NO | no data | 01-VBFWF121F | FW TO HP TERMINAL ATEMPERATOR (3) FLOW METERS | PIPE RACK 1ST | NO DATA | ATTEMPERATOR HP | NO DATA | NO DATA | no | NO DATA | OPEN | NO DATA | NO DATA | NO DATA | NO DATA | 4576.0 | V | NO DATA
UNIT 1 | NO | no data | 01-VBFWF122F | FW TO HP TERMINAL ATEMPERATOR (3) FLOW METERS | PIPE RACK 1ST | NO DATA | ATTEMPERATOR HP | NO DATA | NO DATA | no | NO DATA | OPEN | NO DATA | NO DATA | NO DATA | NO DATA | 4577.0 | V | NO DATA
UNIT 1 | NO | no data | 01-VBFWF125F | HRH TERMINAL ATEMPERATOR FLOW METER (3 TRAMSMITTERS) | PIPE RACK 2ND | NO DATA | ATTEMPERATOR HRH | NO DATA | NO DATA | no | NO DATA | OPEN | NO DATA | NO DATA | NO DATA | NO DATA | 4578.0 | V | NO DATA
UNIT 1 | NO | no data | 01-VBFWF126F | HRH TERMINAL ATEMPERATOR FLOW METER (3 TRAMSMITTERS) | PIPE RACK 2ND | NO DATA | ATTEMPERATOR HRH | NO DATA | NO DATA | no | NO DATA | OPEN | NO DATA | NO DATA | NO DATA | NO DATA | 4579.0 | V | NO DATA
UNIT 1 | NO | no data | 01-VBFWF127F | HRH TERMINAL ATEMPERATOR FLOW METER (3 TRAMSMITTERS) | PIPE RACK 2ND | NO DATA | ATTEMPERATOR HRH | NO DATA | NO DATA | no | NO DATA | OPEN | NO DATA | NO DATA | NO DATA | NO DATA | 4580.0 | V | NO DATA
UNIT 1 | NO | no data | 01-VBFWF507F | FW TO HP TERMINAL ATEMPERATOR (3) FLOW METERS | PIPE RACK 1ST | NO DATA | ATTEMPERATOR HP | NO DATA | NO DATA | no | NO DATA | OPEN | NO DATA | NO DATA | NO DATA | NO DATA | 4585.0 | V | NO DATA
UNIT 1 | NO | no data | 01-VBFWF515F | FW TO HP TERMINAL ATEMPERATOR (3) FLOW METERS | PIPE RACK 1ST | NO DATA | ATTEMPERATOR HP | NO DATA | NO DATA | no | NO DATA | OPEN | NO DATA | NO DATA | NO DATA | NO DATA | 4586.0 | V | NO DATA
UNIT 1 | NO | no data | 01-VBFWF533F | FW TO HP TERMINAL ATEMPERATOR (3) FLOW METERS | PIPE RACK 1ST | NO DATA | ATTEMPERATOR HP | NO DATA | NO DATA | no | NO DATA | OPEN | NO DATA | NO DATA | NO DATA | NO DATA | 4587.0 | V | NO DATA
UNIT 1 | NO | no data | 01-VBND100 | BD TANK SUMP PUMP DISCHARGE FT | HRSG NE | NO DATA | BDT | NO DATA | NO DATA | no | NO DATA | NO DATA | NO DATA | NO DATA | NO DATA | NO DATA | 4588.0 | V | NO DATA
UNIT 1 | NO | no data | 01-VBND101 | BD TANK SUMP PUMP DISCHARGE FT | HRSG NE | NO DATA | BDT | NO DATA | NO DATA | no | NO DATA | NO DATA | NO DATA | NO DATA | NO DATA | NO DATA | 4589.0 | V | NO DATA
UNIT 1 | NO | no data | 01-V-BUR811 | DB MAIN PITS (3) | HRSG SW | 01-PIT-BUR815B/01-PIT-BUR815C/01-PI-BUR814 | UNIT 1 DUCT BURNER | NO DATA | NO DATA | no | 2080_80405 (S1) | OPEN | NO DATA | NO DATA | NO DATA | NO DATA | 4594.0 | V | B10287-005-01(S1)
UNIT 1 | NO | no data | 01-V-BUR812 | DB MAIN PIT 815 | HRSG SW | 01-PIT-BUR815 | UNIT 1 DUCT BURNER | NO DATA | NO DATA | no | 2080_80405 (S1) | OPEN | NO DATA | NO DATA | NO DATA | NO DATA | 4595.0 | V | B10287-005-01(S1)
UNIT 1 | NO | no data | 01-V-BUR820 | DB MAIN PIT 822 | HRSG SW | 01-PIT-BUR822 | UNIT 1 DUCT BURNER | NO DATA | NO DATA | no | 2080_80405 (S1) | OPEN | NO DATA | NO DATA | NO DATA | NO DATA | 4596.0 | V | B10287-005-01(S1)
UNIT 1 | NO | no data | 01-V-BUR827 | DP TRANSMITTER HIGH SIDE STOP VALVE | HRSG SW | 01-PDIT-BUR830 | UNIT 1 DUCT BURNER | NO DATA | NO DATA | no | 2080_80405 (S1) | OPEN | NO DATA | NO DATA | NO DATA | NO DATA | 4597.0 | V | B10287-005-01(S1)
UNIT 1 | NO | no data | 01-V-BUR828 | DP TRANSMITTER LOW SIDE STOP VALVE | HRSG SW | 01-PDIT-BUR830 | UNIT 1 DUCT BURNER | NO DATA | NO DATA | no | 2080_80405 (S1) | OPEN | NO DATA | NO DATA | NO DATA | NO DATA | 4598.0 | V | B10287-005-01(S1)
UNIT 1 | NO | no data | 01-V-BUR835 | DB PIT 838 DOWNSTREAM OF FCV | HRSG SW | 01-PIT-BUR838 | UNIT 1 DUCT BURNER | NO DATA | NO DATA | no | 2080_80405 (S1) | OPEN | NO DATA | NO DATA | NO DATA | NO DATA | 4599.0 | V | B10287-005-01(S1)
UNIT 1 | NO | no data | 01-V-BUR836 | DB PI839 DOWNSTREAM OF FCV | HRSG SW | 01-PI-BUR839 | UNIT 1 DUCT BURNER | NO DATA | NO DATA | no | 2080_80405 (S1) | OPEN | NO DATA | NO DATA | NO DATA | NO DATA | 4600.0 | V | B10287-005-01(S1)
UNIT 1 | NO | no data | 01-V-BUR866 | DB PILOT PIT 868 | HRSG SW | 01-PIT-BUR868 | UNIT 1 DUCT BURNER | NO DATA | NO DATA | no | 2080_80405 (S1) | OPEN | NO DATA | NO DATA | NO DATA | NO DATA | 4604.0 | V | B10287-005-01(S1)
UNIT 1 | NO | no data | 01-V-BUR870 | PILOT HEADER STOP VALVE PRESSURE DP HI | HRSG SW | 01-PDIT-BUR873 | UNIT 1 DUCT BURNER | NO DATA | NO DATA | no | 2080_80405 (S1) | OPEN | NO DATA | NO DATA | NO DATA | NO DATA | 4605.0 | V | B10287-005-01(S1)
UNIT 1 | NO | no data | 01-V-BUR871 | PILOT HEADER STOP VALVE PRESSURE DP LO | HRSG SW | 01-PDIT-BUR873 | UNIT 1 DUCT BURNER | NO DATA | NO DATA | no | 2080_80405 (S1) | OPEN | NO DATA | NO DATA | NO DATA | NO DATA | 4606.0 | V | B10287-005-01(S1)
UNIT 1 | NO | no data | 01-V-BUR871 | PILOT PI 877 (DOWNSTREAM OF SOV) | HRSG SW | 01-PI-BUR877 | UNIT 1 DUCT BURNER | NO DATA | NO DATA | no | 2080_80405 (S1) | OPEN | NO DATA | NO DATA | NO DATA | NO DATA | 4607.0 | V | B10287-005-01(S1)
UNIT 1 | NO | no data | 01-V-BUR891 | CONTROL AIR TO DB ELEMENTS | HRSG SW | DB | UNIT 1 DUCT BURNER | NO DATA | NO DATA | no | 2080_80405 (S1) | OPEN | CLOSED | AIR | NO DATA | NO DATA | 4611.0 | V | B10287-005-01(S1)
UNIT 1 | NO | no data | 01-V-BUR896 | CONTROL AIR TO DB PI-898 | HRSG SW | 01-PI-BUR898 | UNIT 1 DUCT BURNER | NO DATA | NO DATA | no | 2080_80405 (S1) | OPEN | CLOSED | AIR | NO DATA | NO DATA | 4612.0 | V | B10287-005-01(S1)
UNIT 1 | NO | no data | 01-V-BUR896 | CONTROL AIR TO DB PIT-900 | HRSG SW | 01-PIT-BUR900 | UNIT 1 DUCT BURNER | NO DATA | NO DATA | no | 2080_80405 (S1) | OPEN | CLOSED | AIR | NO DATA | NO DATA | 4613.0 | V | B10287-005-01(S1)
UNIT 1 | NO | no data | 01-V-BUR906 | CONTROL AIR TO DB 01-FCV-BUR855 | HRSG SW | HRSG/DB/01-FCV-BUR855 | UNIT 1 DUCT BURNER | NO DATA | NO DATA | no | 2080_80405 (S1) | OPEN | CLOSED | AIR | NO DATA | NO DATA | 4614.0 | V | B10287-005-01(S1)
UNIT 1 | NO | no data | 01-V-BUR907 | CONTROL AIR TO DB 01-YV-BUR854 | HRSG SW | HRSG/DB/01-FCV-BUR854 | UNIT 1 DUCT BURNER | NO DATA | NO DATA | no | 2080_80405 (S1) | OPEN | CLOSED | AIR | NO DATA | NO DATA | 4615.0 | V | B10287-005-01(S1)
UNIT 1 | NO | no data | 01-V-BUR908 | CONTROL AIR TO DB MAIN GAS PURGE BUR942 | HRSG SW | DB | UNIT 1 DUCT BURNER | NO DATA | NO DATA | no | 2080_80405 (S1) | OPEN | CLOSED | AIR | NO DATA | NO DATA | 4616.0 | V | B10287-005-01(S1)
UNIT 1 | NO | no data | 01-V-BUR909 | CONTROL AIR TO DB MAIN GAS PURGE BUR940 | HRSG SW | DB | UNIT 1 DUCT BURNER | NO DATA | NO DATA | no | 2080_80405 (S1) | OPEN | CLOSED | AIR | NO DATA | NO DATA | 4617.0 | V | B10287-005-01(S1)
UNIT 1 | NO | no data | 01-V-BUR910 | CONTROL AIR TO DB MAIN GAS PURGE BUR941 | HRSG SW | DB | UNIT 1 DUCT BURNER | NO DATA | NO DATA | no | 2080_80405 (S1) | OPEN | CLOSED | AIR | NO DATA | NO DATA | 4618.0 | V | B10287-005-01(S1)
UNIT 1 | NO | no data | 01-V-BUR911 | CONTROL AIR TO DB 01-YV-BUR853 | HRSG SW | HRSG/DB/01-FCV-BUR854 | UNIT 1 DUCT BURNER | NO DATA | NO DATA | no | 2080_80405 (S1) | OPEN | CLOSED | AIR | NO DATA | NO DATA | 4619.0 | V | B10287-005-01(S1)
UNIT 1 | NO | no data | 01-V-BUR912 | CONTROL AIR TO DB 01-YV-BUR852 | HRSG SW | HRSG/DB/01-FCV-BUR854 | UNIT 1 DUCT BURNER | NO DATA | NO DATA | no | 2080_80405 (S1) | OPEN | CLOSED | AIR | NO DATA | NO DATA | 4620.0 | V | B10287-005-01(S1)
UNIT 1 | NO | no data | 01-V-BUR913 | CONTROL AIR TO DB 01-YV-BUR851 | HRSG SW | HRSG/DB/01-FCV-BUR854 | UNIT 1 DUCT BURNER | NO DATA | NO DATA | no | 2080_80405 (S1) | OPEN | CLOSED | AIR | NO DATA | NO DATA | 4621.0 | V | B10287-005-01(S1)
UNIT 1 | NO | no data | 01-V-BUR914 | CONTROL AIR TO DB 01-YV-BUR850 | HRSG SW | HRSG/DB/01-FCV-BUR854 | UNIT 1 DUCT BURNER | NO DATA | NO DATA | no | 2080_80405 (S1) | OPEN | CLOSED | AIR | NO DATA | NO DATA | 4622.0 | V | B10287-005-01(S1)
UNIT 1 | NO | no data | 01-V-BUR916 | CONTROL AIR TO DB BMS PANEL | HRSG SW | 01-FGS-CPL-01/01-BUR-JBX-01 | UNIT 1 DUCT BURNER | NO DATA | NO DATA | no | 2080_80405 (S1) | OPEN | CLOSED | AIR | NO DATA | NO DATA | 4623.0 | V | B10287-005-01(S1)
UNIT 1 | NO | no data | 01-V-BUR917 | CONTROL AIR TO DB PILOT 01-YV-BUR884 | HRSG SW | DB | UNIT 1 DUCT BURNER | NO DATA | NO DATA | no | 2080_80405 (S1) | OPEN | CLOSED | AIR | NO DATA | NO DATA | 4624.0 | V | B10287-005-01(S1)
UNIT 1 | NO | no data | 01-V-BUR918 | CONTROL AIR TO DB PILOT 01-YV-BUR847 | HRSG SW | DB | UNIT 1 DUCT BURNER | NO DATA | NO DATA | no | 2080_80405 (S1) | OPEN | CLOSED | AIR | NO DATA | NO DATA | 4625.0 | V | B10287-005-01(S1)
UNIT 1 | NO | no data | 01-V-BUR919 | CONTROL AIR TO DB PILOT 01-YV-BUR846 | HRSG SW | DB | UNIT 1 DUCT BURNER | NO DATA | NO DATA | no | 2080_80405 (S1) | OPEN | CLOSED | AIR | NO DATA | NO DATA | 4626.0 | V | B10287-005-01(S1)
UNIT 1 | NO | no data | 01-V-BUR920 | CONTROL AIR TO DB PILOT 01-YV-BUR845 | HRSG SW | DB | UNIT 1 DUCT BURNER | NO DATA | NO DATA | no | 2080_80405 (S1) | OPEN | CLOSED | AIR | NO DATA | NO DATA | 4627.0 | V | B10287-005-01(S1)
UNIT 1 | NO | no data | 01-V-BUR921 | CONTROL AIR TO DB PILOT 01-YV-BUR883 | HRSG SW | DB | UNIT 1 DUCT BURNER | NO DATA | NO DATA | no | 2080_80405 (S1) | OPEN | CLOSED | AIR | NO DATA | NO DATA | 4628.0 | V | B10287-005-01(S1)
UNIT 1 | NO | no data | 01-V-BUR922 | CONTROL AIR TO DB PILOT 01-YV-BUR882 | HRSG SW | DB | UNIT 1 DUCT BURNER | NO DATA | NO DATA | no | 2080_80405 (S1) | OPEN | CLOSED | AIR | NO DATA | NO DATA | 4629.0 | V | B10287-005-01(S1)
UNIT 1 | NO | no data | 01-V-BUR923 | CONTROL AIR TO DB PILOT 01-YV-BUR881 | HRSG SW | DB | UNIT 1 DUCT BURNER | NO DATA | NO DATA | no | 2080_80405 (S1) | OPEN | CLOSED | AIR | NO DATA | NO DATA | 4630.0 | V | B10287-005-01(S1)
UNIT 1 | NO | no data | 01-V-BUR924 | CONTROL AIR TO DB PILOT 01-YV-BUR880 | HRSG SW | DB | UNIT 1 DUCT BURNER | NO DATA | NO DATA | no | 2080_80405 (S1) | OPEN | CLOSED | AIR | NO DATA | NO DATA | 4631.0 | V | B10287-005-01(S1)
UNIT 1 | NO | no data | 01-V-BUR955 | FLAME SCANNER BLOWER DISCHARGE PI | UNDER HRSG SOUTH | 01-PI-BUR958 | UNIT 1 DUCT BURNER | NO DATA | NO DATA | no | 2080_80405 (S1) | OPEN | NO DATA | NO DATA | NO DATA | NO DATA | 4633.0 | V | B10287-005-01(S1)
UNIT 1 | NO | no data | 01-V-BUR956 | FLAME SCANNER BLOWER DISCHARGE PT | UNDER HRSG SOUTH | 01-PIT-BUR959 | UNIT 1 DUCT BURNER | NO DATA | NO DATA | no | 2080_80405 (S1) | OPEN | NO DATA | NO DATA | NO DATA | NO DATA | 4634.0 | V | B10287-005-01(S1)
UNIT 1 | NO | no data | 01-V-BUR965 | DB MAIN GAS TO ELEMENTS PI | UNKNOWN | 01-PI-BUR966 | UNIT 1 DUCT BURNER | NO DATA | NO DATA | no | 2080_80405(S2) | OPEN | NO DATA | FUEL GAS | NO DATA | NO DATA | 4635.0 | V | B10287-005-01(S2)
UNIT 1 | NO | no data | 01-V-BUR976 | DB PILOT GAS TO ELEMENTS PI | UNKNOWN | 01-PI-BUR977 | UNIT 1 DUCT BURNER | NO DATA | NO DATA | no | 2080_80405(S2) | OPEN | NO DATA | FUEL GAS | NO DATA | NO DATA | 4648.0 | V | B10287-005-01(S2)
UNIT 1 | NO | no data | 01-V-BUR985 | CONTROL AIR TO ELEMENTS PI | UNKNOWN | 01-PI-BUR986 | UNIT 1 DUCT BURNER | NO DATA | NO DATA | no | 2080_80405(S2) | OPEN | NO DATA | AIR | NO DATA | NO DATA | 4655.0 | V | B10287-005-01(S2)
UNIT 1 | NO | no data | 01-V-BUR988A | DB COOLING AIR TO FS#1 EL1 | HRSG EAST LEVEL 1 | DB ELEMENT 1 | UNIT 1 DUCT BURNER | NO DATA | NO DATA | no | 2080_80405(S2) | OPEN | NO DATA | AIR | NO DATA | NO DATA | 4656.0 | V | B10287-005-01(S2)
UNIT 1 | NO | no data | 01-V-BUR988B | DB COOLING AIR TO FS#1 EL2 | HRSG EAST LEVEL 2 | DB ELEMENT 2 | UNIT 1 DUCT BURNER | NO DATA | NO DATA | no | 2080_80405(S2) | OPEN | NO DATA | AIR | NO DATA | NO DATA | 4657.0 | V | B10287-005-01(S2)
UNIT 1 | NO | no data | 01-V-BUR989A | DB COOLING AIR TO FS#2 EL1 | HRSG EAST LEVEL 1 | DB ELEMENT 1 | UNIT 1 DUCT BURNER | NO DATA | NO DATA | no | 2080_80405(S2) | OPEN | NO DATA | AIR | NO DATA | NO DATA | 4658.0 | V | B10287-005-01(S2)
UNIT 1 | NO | no data | 01-V-BUR989B | DB COOLING AIR TO FS#2 EL2 | HRSG EAST LEVEL 2 | DB ELEMENT 2 | UNIT 1 DUCT BURNER | NO DATA | NO DATA | no | 2080_80405(S2) | OPEN | NO DATA | AIR | NO DATA | NO DATA | 4659.0 | V | B10287-005-01(S2)
UNIT 1 | NO | no data | 01-V-BUR989C | DB COOLING AIR TO FS#2 EL3 | HRSG EAST LEVEL 3 | DB ELEMENT 3 | UNIT 1 DUCT BURNER | NO DATA | NO DATA | no | 2080_80405(S2) | OPEN | NO DATA | AIR | NO DATA | NO DATA | 4660.0 | V | B10287-005-01(S2)
UNIT 1 | NO | no data | 01-V-BUR989D | DB COOLING AIR TO FS#2 EL4 | HRSG EAST LEVEL 4 | DB ELEMENT 4 | UNIT 1 DUCT BURNER | NO DATA | NO DATA | no | 2080_80405(S2) | OPEN | NO DATA | AIR | NO DATA | NO DATA | 4661.0 | V | B10287-005-01(S2)
UNIT 1 | NO | no data | 01-V-BUR989E | DB COOLING AIR TO FS#2 EL5 | HRSG EAST LEVEL 5 | DB ELEMENT 5 | UNIT 1 DUCT BURNER | NO DATA | NO DATA | no | 2080_80405(S2) | OPEN | NO DATA | AIR | NO DATA | NO DATA | 4662.0 | V | B10287-005-01(S2)
UNIT 1 | NO | no data | 01-V-BUR989F | DB COOLING AIR TO FS#2 EL6 | HRSG EAST LEVEL 6 | DB ELEMENT 6 | UNIT 1 DUCT BURNER | NO DATA | NO DATA | no | 2080_80405(S2) | OPEN | NO DATA | AIR | NO DATA | NO DATA | 4663.0 | V | B10287-005-01(S2)
UNIT 1 | NO | no data | 01-V-BUR990A | CONTROL AIR TO BUR 980A | HRSG EAST LEVEL 1 | DB ELEMENT 1 | UNIT 1 DUCT BURNER | NO DATA | NO DATA | no | 2080_80405(S2) | OPEN | NO DATA | AIR | NO DATA | NO DATA | 4664.0 | V | B10287-005-01(S2)
UNIT 1 | NO | no data | 01-V-BUR990B | CONTROL BIR TO BUR 980B | HRSG EAST LEVEL 2 | DB ELEMENT 2 | UNIT 1 DUCT BURNER | NO DATA | NO DATA | no | 2080_80405(S2) | OPEN | NO DATA | AIR | NO DATA | NO DATA | 4665.0 | V | B10287-005-01(S2)
UNIT 1 | NO | no data | 01-V-BUR990C | CONTROL BIR TO BUR 980C | HRSG EAST LEVEL 3 | DB ELEMENT 3 | UNIT 1 DUCT BURNER | NO DATA | NO DATA | no | 2080_80405(S2) | OPEN | NO DATA | AIR | NO DATA | NO DATA | 4666.0 | V | B10287-005-01(S2)
UNIT 1 | NO | no data | 01-V-BUR990D | CONTROL BIR TO BUR 980D | HRSG EAST LEVEL 4 | DB ELEMENT 4 | UNIT 1 DUCT BURNER | NO DATA | NO DATA | no | 2080_80405(S2) | OPEN | NO DATA | AIR | NO DATA | NO DATA | 4667.0 | V | B10287-005-01(S2)
UNIT 1 | NO | no data | 01-V-BUR990E | CONTROL AIR TO BUR 980E | HRSG EAST LEVEL 5 | DB ELEMENT 5 | UNIT 1 DUCT BURNER | NO DATA | NO DATA | no | 2080_80405(S2) | OPEN | NO DATA | AIR | NO DATA | NO DATA | 4668.0 | V | B10287-005-01(S2)
UNIT 1 | NO | no data | 01-V-BUR990F | CONTROL AIR TO BUR 980F | HRSG EAST LEVEL 6 | DB ELEMENT 6 | UNIT 1 DUCT BURNER | NO DATA | NO DATA | no | 2080_80405(S2) | OPEN | NO DATA | AIR | NO DATA | NO DATA | 4669.0 | V | B10287-005-01(S2)
UNIT 1 | NO | no data | 01-V-BUR991A | CONTROL AIR TO BUR 970A | HRSG EAST LEVEL 1 | DB ELEMENT 1 | UNIT 1 DUCT BURNER | NO DATA | NO DATA | no | 2080_80405(S2) | OPEN | NO DATA | AIR | NO DATA | NO DATA | 4670.0 | V | B10287-005-01(S2)
UNIT 1 | NO | no data | 01-V-BUR991B | CONTROL AIR TO BUR 970B | HRSG EAST LEVEL 2 | DB ELEMENT 2 | UNIT 1 DUCT BURNER | NO DATA | NO DATA | no | 2080_80405(S2) | OPEN | NO DATA | AIR | NO DATA | NO DATA | 4671.0 | V | B10287-005-01(S2)
UNIT 1 | NO | no data | 01-V-BUR991C | CONTROL AIR TO BUR 970C | HRSG EAST LEVEL 3 | DB ELEMENT 3 | UNIT 1 DUCT BURNER | NO DATA | NO DATA | no | 2080_80405(S2) | OPEN | NO DATA | AIR | NO DATA | NO DATA | 4672.0 | V | B10287-005-01(S2)
UNIT 1 | NO | no data | 01-V-BUR991D | CONTROL AIR TO BUR 970D | HRSG EAST LEVEL 4 | DB ELEMENT 4 | UNIT 1 DUCT BURNER | NO DATA | NO DATA | no | 2080_80405(S2) | OPEN | NO DATA | AIR | NO DATA | NO DATA | 4673.0 | V | B10287-005-01(S2)
UNIT 1 | NO | no data | 01-V-BUR991E | CONTROL AIR TO BUR 970E | HRSG EAST LEVEL 5 | DB ELEMENT 5 | UNIT 1 DUCT BURNER | NO DATA | NO DATA | no | 2080_80405(S2) | OPEN | NO DATA | AIR | NO DATA | NO DATA | 4674.0 | V | B10287-005-01(S2)
UNIT 1 | NO | no data | 01-V-BUR991F | CONTROL AIR TO BUR 970F | HRSG EAST LEVEL 6 | DB ELEMENT 6 | UNIT 1 DUCT BURNER | NO DATA | NO DATA | no | 2080_80405(S2) | OPEN | NO DATA | AIR | NO DATA | NO DATA | 4675.0 | V | B10287-005-01(S2)
UNIT 1 | NO | no data | 01-V-BUR992 | CONTROL AIR TO BUR 971 | HRSG EAST LEVEL 6 | DB ELEMENT 6 | UNIT 1 DUCT BURNER | NO DATA | NO DATA | no | 2080_80405(S2) | OPEN | NO DATA | AIR | NO DATA | NO DATA | 4676.0 | V | B10287-005-01(S2)
UNIT 1 | NO | no data | 01-V-BUR993 | CONTROL AIR TO BUR 981 | HRSG EAST LEVEL 6 | DB ELEMENT 6 | UNIT 1 DUCT BURNER | NO DATA | NO DATA | no | 2080_80405(S2) | OPEN | NO DATA | AIR | NO DATA | NO DATA | 4677.0 | V | B10287-005-01(S2)
UNIT 1 | NO | no data | 01-V-BUR995 | DB COOLING AIR TO ELEMENTS PI | UNKNOWN | 01-PI-BUR996 | UNIT 1 DUCT BURNER | NO DATA | NO DATA | no | 2080_80405(S2) | OPEN | NO DATA | AIR | NO DATA | NO DATA | 4678.0 | V | B10287-005-01(S2)
UNIT 1 | NO | no data | 01-V-BUR997A | DB COOLING AIR TO EL1 | HRSG EAST LEVEL 1 | DB ELEMENT 1 | UNIT 1 DUCT BURNER | NO DATA | NO DATA | no | 2080_80405(S2) | OPEN | NO DATA | AIR | NO DATA | NO DATA | 4679.0 | V | B10287-005-01(S2)
UNIT 1 | NO | no data | 01-V-BUR997B | DB COOLING AIR TO EL2 | HRSG EAST LEVEL 2 | DB ELEMENT 2 | UNIT 1 DUCT BURNER | NO DATA | NO DATA | no | 2080_80405(S2) | OPEN | NO DATA | AIR | NO DATA | NO DATA | 4680.0 | V | B10287-005-01(S2)
UNIT 1 | NO | no data | 01-V-BUR997C | DB COOLING AIR TO EL3 | HRSG EAST LEVEL 3 | DB ELEMENT 3 | UNIT 1 DUCT BURNER | NO DATA | NO DATA | no | 2080_80405(S2) | OPEN | NO DATA | AIR | NO DATA | NO DATA | 4681.0 | V | B10287-005-01(S2)
UNIT 1 | NO | no data | 01-V-BUR997D | DB COOLING AIR TO EL4 | HRSG EAST LEVEL 4 | DB ELEMENT 4 | UNIT 1 DUCT BURNER | NO DATA | NO DATA | no | 2080_80405(S2) | OPEN | NO DATA | AIR | NO DATA | NO DATA | 4682.0 | V | B10287-005-01(S2)
UNIT 1 | NO | no data | 01-V-BUR997E | DB COOLING AIR TO EL5 | HRSG EAST LEVEL 5 | DB ELEMENT 5 | UNIT 1 DUCT BURNER | NO DATA | NO DATA | no | 2080_80405(S2) | OPEN | NO DATA | AIR | NO DATA | NO DATA | 4683.0 | V | B10287-005-01(S2)
UNIT 1 | NO | no data | 01-V-BUR997F | DB COOLING AIR TO EL6 | HRSG EAST LEVEL 6 | DB ELEMENT 6 | UNIT 1 DUCT BURNER | NO DATA | NO DATA | no | 2080_80405(S2) | OPEN | NO DATA | AIR | NO DATA | NO DATA | 4684.0 | V | B10287-005-01(S2)
UNIT 1 | NO | no data | 01-VCCW118 | PUMP DISCHARGE CHECK | UNIT 1 CCW PUMP AREA | NO DATA | NO DATA | PUMP DISCHARGE CHECK | NO DATA | no | PD-270A | OPEN | CLOSED | WATER/GLYCOL | 24" | 1049.0 | 4706.0 | V | NO DATA
UNIT 1 | NO | no data | 01-VCCW119 | INSTRUMENTATION | UNIT 1 CCW PUMP AREA | NO DATA | NO DATA | INSTRUMENTATION | NO DATA | no | PD-270A | OPEN | CLOSED | WATER/GLYCOL | 0.75" | 1050.0 | 4707.0 | V | NO DATA
UNIT 1 | NO | no data | 01-VCCW122 | INSTRUMENTATION | UNIT 1 CCW PUMP AREA | NO DATA | NO DATA | INSTRUMENTATION | NO DATA | no | PD-270A | OPEN | CLOSED | WATER/GLYCOL | 0.75" | 1053.0 | 4710.0 | V | NO DATA
UNIT 1 | NO | no data | 01-VCCW306 | GLYCOL FILL CHECK | UNIT 1 DUCT BURNER AREA | NO DATA | NO DATA | GLYCOL FILL CHECK | NO DATA | no | PD-270A | OPEN | CLOSED | WATER/GLYCOL | 2" | 1154.0 | 4811.0 | V | NO DATA
UNIT 1 | NO | no data | 01-VCCW323 | INSTRUMENTATION | UNIT 1 CCW LUBE OIL COOLER AREA | NO DATA | NO DATA | INSTRUMENTATION | NO DATA | no | PD-273A | OPEN | CLOSED | WATER/GLYCOL | 0.75" | 1162.0 | 4819.0 | V | NO DATA
UNIT 1 | NO | no data | 01-VCCW367 | INSTRUMENTATION | UNIT 1 CCW PUMP AREA | NO DATA | NO DATA | INSTRUMENTATION | NO DATA | no | PD-270A | OPEN | CLOSED | WATER/GLYCOL | 0.75" | 1206.0 | 4863.0 | V | NO DATA
UNIT 1 | NO | no data | 01-VCCW368 | INSTRUMENTATION | UNIT 1 CCW PUMP AREA | NO DATA | NO DATA | INSTRUMENTATION | NO DATA | no | PD-270A | OPEN | CLOSED | WATER/GLYCOL | 0.75" | 1207.0 | 4864.0 | V | NO DATA
UNIT 1 | NO | no data | 01-VCMG122 | INSTRUMENTATION | NO DATA | NO DATA | NO DATA | INSTRUMENTATION | NO DATA | no | PD-571 | OPEN | CLOSED | CARBON DIOXIDE | 0.75" | 1257.0 | 4914.0 | V | NO DATA
UNIT 1 | NO | no data | 01-VCMG604 | N2 PURGE CONNECTION | UNIT 1 EAST BUILDING WALL OUTSIDE | NO DATA | NO DATA | N2 PURGE CONNECTION | NO DATA | no | PD-571 | CLOSED | OPEN | HYDROGEN | 0.75" | 1259.0 | 4916.0 | V | NO DATA
UNIT 1 | NO | no data | 01-VCND115 | LPS BYPASS SPRAY SUPPLY CHECK VALVE | UNIT 1 DRAINS TANK PIPE RACK | NO DATA | NO DATA | LPS BYPASS SPRAY SUPPLY CHECK VALVE | NO DATA | no | PD-040A | OPEN | CLOSED | WATER | 1.5" | 1273.0 | 4930.0 | V | NO DATA
UNIT 1 | NO | no data | 01-VCND117 | CND PUMP DISCHARGE CHECK VALVE | UNIT 1 CONDENSATE PUMP AREA | NO DATA | NO DATA | CND PUMP DISCHARGE CHECK VALVE | NO DATA | no | PD-051A | CLOSED | OPEN | WATER | 10" | 1275.0 | 4932.0 | V | NO DATA
UNIT 1 | NO | no data | 01-VCND121 | HRH BYPASS SPRAY SUPPLY CHECK VALVE | UNIT 1 DRAINS TANK PIPE RACK | NO DATA | NO DATA | HRH BYPASS SPRAY SUPPLY CHECK VALVE | NO DATA | no | PD-034A | OPEN | CLOSED | WATER | 6" | 1278.0 | 4935.0 | V | NO DATA
UNIT 1 | NO | no data | 01-VCND123 | HOOD SPRAY LOCAL GAUGE | ST UPPER EAST | NO DATA | ATTEMPERATOR | INSTRUMENT ISOLATION | NO DATA | no | PD-052A | OPEN | CLOSED | WATER | 0.75" | 1279.0 | 4936.0 | V | NO DATA
UNIT 1 | NO | no data | 01-VCND124 | FLOW TRANSMITTER (4 VALVES) | ST UPPER EAST | NO DATA | FT | INSTRUMENT ISOLATION | NO DATA | no | PD-052A | OPEN | CLOSED | WATER | 0.5" | 1280.0 | 4937.0 | V | NO DATA
UNIT 1 | NO | no data | 01-VCND125 | HRH SPRAY FLOW TRANSMITTER (4) VALVES | ST UPPER EAST | NO DATA | ATTEMPERATOR | INSTRUMENT ISOLATION | NO DATA | no | PD-034A | OPEN | CLOSED | WATER | 0.5" | 1281.0 | 4938.0 | V | NO DATA
UNIT 1 | NO | no data | 01-VCND329B | CND PUMP DISCHARGE BYPASS VALVE | CRT AREA | NO DATA | CND PUMP C | NO DATA | NO DATA | no | NO DATA | CLOSED | NO DATA | NO DATA | NO DATA | NO DATA | 5087.0 | V | NO DATA
UNIT 1 | NO | no data | 01-VCND146 | LOCAL PRESSURE GAUGE | ST UPPER EAST | NO DATA | GS CONDENSER | INSTRUMENT ISOLATION | NO DATA | no | PD-052A | OPEN | CLOSED | WATER | 0.75" | 1302.0 | 4960.0 | V | NO DATA
UNIT 1 | NO | no data | 01-VCND147 | HOOD SPRAY FCV BYPASS VALVE | ST UPPER EAST | NO DATA | ATTEMPERATOR | ST HOOD SPRAY CV BYPASS VALVE | NO DATA | no | PD-052A | CLOSED | CLOSED | WATER | 1.5" | 1303.0 | 4961.0 | V | NO DATA
UNIT 1 | NO | no data | 01-VCND148 | CND PUMP DISCHARGE CHECK VALVE | UNIT 1 CONDENSATE PUMP AREA | NO DATA | NO DATA | CND PUMP DISCHARGE CHECK VALVE | NO DATA | no | PD-051A | OPEN | CLOSED | WATER | 10" | 1304.0 | 4962.0 | V | NO DATA
UNIT 1 | NO | no data | 01-VCND804 | PUMP DISCHARGE PRESSURE GAUGE | CRT AREA | NO DATA | CND PUMP A | UNIT 1 CONDENSATE PUMP A DISCHARGE PRESS. GAUGE ISO | NO DATA | no | NO DATA | OPEN | CLOSED | NO DATA | NO DATA | 3835.0 | 5137.0 | V | NO DATA
UNIT 1 | NO | no data | 01-VCND819 | SEAL WATER PRESSURE GAUGE | CRT AREA | NO DATA | CND PUMP A | NO DATA | NO DATA | no | NO DATA | OPEN | NO DATA | NO DATA | NO DATA | NO DATA | 5149.0 | V | NO DATA
UNIT 1 | NO | no data | 01-VCND834 | PUMP DISCHARGE PRESSURE GAUGE | CRT AREA | NO DATA | CND PUMP B | UNIT 1 CONDENSATE PUMP B DISCHARGE PRESS. GAUGE ISO | NO DATA | no | NO DATA | OPEN | CLOSED | NO DATA | NO DATA | 3842.0 | 5151.0 | V | NO DATA
UNIT 1 | NO | no data | 01-VCND170 | HRH SPRAY FLOW TRANSMITTER (4) VALVES | ST UPPER EAST | NO DATA | ATTEMPERATOR | INSTRUMENT ISOLATION | NO DATA | no | PD-034A | CLOSED | OPEN | WATER | 0.5" | 1325.0 | 4983.0 | V | NO DATA
UNIT 1 | NO | no data | 01-VCND175 | FLOW TRANSMITTER (4 VALVES) | ST UPPER EAST | NO DATA | FT | INSTRUMENT ISOLATION | NO DATA | no | PD-052A | OPEN | CLOSED | WATER | 0.5" | 1330.0 | 4990.0 | V | NO DATA
UNIT 1 | NO | no data | 01-VCND846 | SEAL WATER PRESSURE GAUGE | CRT AREA | NO DATA | CND PUMP B | UNIT 1 CONDENSATE PUMP B SEALING WATER PRESS. GAUGE ISOLATION VAL | NO DATA | no | NO DATA | OPEN | CLOSED | NO DATA | NO DATA | 3845.0 | 5154.0 | V | NO DATA
UNIT 1 | NO | no data | 01-VCND864 | PUMP DISCHARGE PRESSURE GAUGE | CRT AREA | NO DATA | CND PUMP C | UNIT 1 CONDENSATE PUMP C DISCHARGE PRESS. GAUGE ISO | NO DATA | no | NO DATA | OPEN | CLOSED | NO DATA | NO DATA | 3849.0 | 5158.0 | V | NO DATA
UNIT 1 | NO | no data | 01-VCND876 | SEAL WATER PRESSURE GAUGE | CRT AREA | NO DATA | CND PUMP C | UNIT 1 CONDENSATE PUMP C SEALING WATER PRESS. GAUGE ISOLATION VAL | NO DATA | no | NO DATA | OPEN | CLOSED | NO DATA | NO DATA | 3852.0 | 5162.0 | V | NO DATA
UNIT 2 | NO | no data | 02-NODATA2 | COND. RECEIVER TANK PITS | CRT AREA | NO DATA | PIT | NO DATA | NO DATA | no | NO DATA | OPEN | NO DATA | NO DATA | NO DATA | NO DATA | 8116.0 | NO DATA | NO DATA
UNIT 1 | NO | no data | 01-VCND185 | CND PUMP DISCHARGE CHECK VALVE | UNIT 1 CONDENSATE PUMP AREA | NO DATA | NO DATA | CND PUMP DISCHARGE CHECK VALVE | NO DATA | no | PD-051A | OPEN | CLOSED | WATER | 10" | 1340.0 | 5000.0 | V | NO DATA
UNIT 1 | NO | no data | 01-VCND190 | FLOW TRANSMITTER (4 VALVES) | ST UPPER EAST | NO DATA | FT | INSTRUMENT ISOLATION | NO DATA | no | PD-052A | OPEN | CLOSED | WATER | 0.5" | 1345.0 | 5005.0 | V | NO DATA
UNIT 1 | NO | no data | 01-VCND193 | LOCAL PRESSURE GAUGE AFTER GSC | ST UPPER EAST | NO DATA | GS CONDENSER | INSTRUMENT ISOLATION | NO DATA | no | PD-052A | OPEN | CLOSED | WATER | 0.75" | 1348.0 | 5008.0 | V | NO DATA
UNIT 1 | NO | no data | 01-VCND207 | GLAND STEAM ATTEMPERATOR FLOW TRANSMITTER (2) VALVES | ST UPPER EAST | NO DATA | ATTEMPERATOR | INSTRUMENT ISOLATION | NO DATA | no | PD-300A | OPEN | CLOSED | WATER | 0.5" | 1356.0 | 5017.0 | V | NO DATA
UNIT 1 | NO | no data | 01-VCND209 | GLAND STEAM ATTEMPERATOR FLOW TRANSMITTER (2) VALVES | ST UPPER EAST | NO DATA | ATTEMPERATOR | INSTRUMENT ISOLATION | NO DATA | no | PD-300A | OPEN | CLOSED | WATER | 0.5" | 1357.0 | 5018.0 | V | NO DATA
UNIT 1 | NO | no data | 01-VCND213 | GLAND STEAM DSH SPRAY SUPPLY CHECK | UNIT 1 S TURBINE BUILDING LOWER | NO DATA | NO DATA | GLAND STEAM DSH SPRAY SUPPLY CHECK | NO DATA | no | PD-300A | OPEN | CLOSED | WATER | 1" | 1361.0 | 5022.0 | V | NO DATA
UNIT 1 | NO | no data | 01-VCND235 | DEMIN FILL TO CND CHECK | UNIT 1 WEST OF CONDENSATE PUMP | NO DATA | NO DATA | DEMIN FILL TO CND CHECK | NO DATA | no | PD-052A | OPEN | CLOSED | WATER | 3" | 1377.0 | 5040.0 | V | NO DATA
UNIT 1 | NO | no data | 01-VCND239 | ECA COOLER PUMP DISCHARGE CHECK | UNIT 1 ECA AREA | NO DATA | NO DATA | ECA COOLER PUMP DISCHARGE CHECK | NO DATA | no | PD-054A | OPEN | CLOSED | WATER | 6" | 1381.0 | 5044.0 | V | NO DATA
UNIT 1 | NO | no data | 01-VCND240 | ECA COOLER PRESSURE TRANSMITTER | HRSG SE | NO DATA | ECA | INSTRUMENT ISOLATION | NO DATA | no | PD-054A | OPEN | CLOSED | WATER | 0.75" | 1382.0 | 5045.0 | V | NO DATA
UNIT 1 | NO | no data | 01-VCND241 | ECA COOLER PUMP DISCHARGE CHECK | UNIT 1 ECA AREA | NO DATA | NO DATA | ECA COOLER PUMP DISCHARGE CHECK | NO DATA | no | PD-054A | OPEN | CLOSED | WATER | 6" | 1383.0 | 5046.0 | V | NO DATA
UNIT 1 | NO | no data | 01-VCND242 | ECA COOLING LOOP SUPPLY CHECK | UNIT 1 ECA AREA | NO DATA | NO DATA | ECA COOLING LOOP SUPPLY CHECK | NO DATA | no | PD-054A | OPEN | CLOSED | WATER | 6" | 1384.0 | 5047.0 | V | NO DATA
UNIT 2 | NO | no data | 02-VCND130 | PUMP DISCHARGE PRESSURE TRANSMITTER | CRT AREA | NO DATA | CND PUMP C | INSTRUMENT ISOLATION | NO DATA | no | PD-051B | OPEN | CLOSED | WATER | 0.75" | 2797.0 | 9431.0 | V | NO DATA
UNIT 1 | NO | no data | 01-VCND260 | HRH SPRAY DRAY (OUTSIDE DECK) | ST UPPER EAST (OUTSIDE DECK) | NO DATA | ATTEMPERATOR | DRAIN VALVE | NO DATA | no | PD-034A | OPEN | CLOSED | WATER | 0.75" | 1392.0 | 5055.0 | V | NO DATA
UNIT 1 | NO | no data | 01-VCND301 | HRH SPRAY FLOW TRANSMITTER (4) VALVES | ST UPPER EAST | NO DATA | ATTEMPERATOR | INSTRUMENT ISOLATION | NO DATA | no | PD-034A | OPEN | CLOSED | WATER | 0.5" | 1404.0 | 5067.0 | V | NO DATA
UNIT 1 | NO | no data | 01-VCND302 | HRH SPRAY FLOW TRANSMITTER (4) VALVES | ST UPPER EAST | NO DATA | ATTEMPERATOR | INSTRUMENT ISOLATION | NO DATA | no | PD-034A | OPEN | CLOSED | WATER | 0.5" | 1405.0 | 5068.0 | V | NO DATA
UNIT 1 | NO | no data | 01-VCND308 | FLOW TRANSMITTER (4 VALVES) | ST UPPER EAST | NO DATA | FT | INSTRUMENT ISOLATION | NO DATA | no | PD-052A | OPEN | CLOSED | WATER | 0.5" | 1407.0 | 5070.0 | V | NO DATA
UNIT 1 | NO | no data | 01-VCND312 | ECA PUMP"B" DP | HRSG SE | NO DATA | ECA | INSTRUMENT ISOLATION | NO DATA | no | PD-054A | OPEN | CLOSED | WATER | 0.75" | 1410.0 | 5073.0 | V | NO DATA
UNIT 1 | NO | no data | 01-VCND315 | ECA PUMP"B" DP | HRSG SE | NO DATA | ECA | INSTRUMENT ISOLATION | NO DATA | no | PD-054A | OPEN | CLOSED | WATER | 0.75" | 1413.0 | 5076.0 | V | NO DATA
UNIT 1 | NO | no data | 01-VCND321 | CURTAIN SPRAY FLOW TRANSMITTER (2) VALVES | ST UPPER EAST | NO DATA | ATTEMPERATOR | INSTRUMENT ISOLATION | NO DATA | no | PD-052A | OPEN | CLOSED | WATER | 0.5" | 1415.0 | 5078.0 | V | NO DATA
UNIT 1 | NO | no data | 01-VCND322 | CURTAIN SPRAY FLOW TRANSMITTER (2) VALVES | ST UPPER EAST | NO DATA | ATTEMPERATOR | INSTRUMENT ISOLATION | NO DATA | no | PD-052A | OPEN | CLOSED | WATER | 0.5" | 1416.0 | 5079.0 | V | NO DATA
UNIT 1 | NO | no data | 01-VCND327 | CURTAIN SPRAY FCV BYPASS VALVE | ST UPPER EAST | NO DATA | ATTEMPERATOR | ACC CURTAIN SPRAY CV BYPASS VALVE | NO DATA | no | PD-052A | CLOSED | CLOSED | WATER | 2" | 1420.0 | 5083.0 | V | NO DATA
UNIT 1 | NO | no data | 01-VCND328 | CURTAIN SPRAY PIT | ST UPPER EAST | NO DATA | ATTEMPERATOR | INSTRUMENT ISOLATION | NO DATA | no | PD-052A | OPEN | CLOSED | WATER | 0.75" | 1421.0 | 5084.0 | V | NO DATA
UNIT 2 | NO | no data | 02-VCND137 | PUMP DISCHARGE PRESSURE TRANSMITTER | CRT AREA | NO DATA | CND PUMP B | INSTRUMENT ISOLATION | NO DATA | no | PD-051B | OPEN | CLOSED | WATER | 0.75" | 2804.0 | 9438.0 | V | NO DATA
UNIT 1 | NO | no data | 01-VCND335 | PRESSURE TRANSMITTER | HRSG SE | NO DATA | ECA | INSTRUMENT ISOLATION | NO DATA | no | PD-054A | OPEN | CLOSED | WATER | 0.75" | 1425.0 | 5090.0 | V | NO DATA
UNIT 1 | NO | no data | 01-VCND336 | CONDENSATE HEADER PRESSURE TRANSMITTERS | HRSG LOWER NW | NO DATA | NO DATA | NO DATA | NO DATA | no | NO DATA | OPEN | NO DATA | NO DATA | NO DATA | NO DATA | 5091.0 | V | NO DATA
UNIT 1 | NO | no data | 01-VCND337 | LP ECONOMIZER PRESSURE TRANSMITTERS | HRSG LOWER NW | NO DATA | NO DATA | INSTRUMENT ISOLATION | NO DATA | no | PD-053A | OPEN | CLOSED | WATER | 0.75" | 1426.0 | 5092.0 | V | NO DATA
UNIT 1 | NO | no data | 01-VCND338 | LP ECONOMIZER PRESSURE TRANSMITTERS | HRSG LOWER NW | NO DATA | NO DATA | INSTRUMENT ISOLATION | NO DATA | no | PD-053A | OPEN | CLOSED | WATER | 0.75" | 1427.0 | 5093.0 | V | NO DATA
UNIT 1 | NO | no data | 01-VCND342 | ECA PUMP"A" DP | HRSG SE | NO DATA | ECA | INSTRUMENT ISOLATION | NO DATA | no | PD-054A | OPEN | CLOSED | WATER | 0.75" | 1431.0 | 5097.0 | V | NO DATA
UNIT 1 | NO | no data | 01-VCND344 | ECA COOLER PRESSURE TRANSMITTER | HRSG SE | NO DATA | ECA | INSTRUMENT ISOLATION | NO DATA | no | PD-054A | OPEN | CLOSED | WATER | 0.75" | 1433.0 | 5099.0 | V | NO DATA
UNIT 1 | NO | no data | 01-VCND357 | ECA PUMP"A" DP | HRSG SE | NO DATA | ECA | INSTRUMENT ISOLATION | NO DATA | no | PD-054A | OPEN | CLOSED | WATER | 0.75" | 1437.0 | 5103.0 | V | NO DATA
UNIT 1 | NO | no data | 01-VCND375 | CONDENSATE HEADER PRESSURE TRANSMITTERS | HRSG LOWER NW | NO DATA | NO DATA | INSTRUMENT ISOLATION | NO DATA | no | PD-053A | OPEN | CLOSED | WATER | 0.75" | 1445.0 | 5112.0 | V | NO DATA
UNIT 2 | NO | no data | 02-VCND151 | COMMON CONDENSATE DISCHARGE HEADER PIT | CRT AREA | NO DATA | PIT | INSTRUMENT ISOLATION | NO DATA | no | PD-052B | OPEN | CLOSED | WATER | 0.75" | 2818.0 | 9452.0 | V | NO DATA
UNIT 1 | NO | no data | 01-VCND501 | LP TURBINE EXHAUSE PRESSURE PITS | ST UPPER EAST | NO DATA | ST | NO DATA | NO DATA | no | NO DATA | NO DATA | NO DATA | NO DATA | NO DATA | NO DATA | 5132.0 | V | NO DATA
UNIT 1 | NO | no data | 01-VCND502 | LP TURBINE EXHAUSE PRESSURE PITS | ST UPPER EAST | NO DATA | ST | NO DATA | NO DATA | no | NO DATA | NO DATA | NO DATA | NO DATA | NO DATA | NO DATA | 5133.0 | V | NO DATA
UNIT 1 | NO | no data | 01-VCND503 | LP TURBINE EXHAUSE PRESSURE PITS | ST UPPER EAST | NO DATA | ST | NO DATA | NO DATA | no | NO DATA | NO DATA | NO DATA | NO DATA | NO DATA | NO DATA | 5134.0 | V | NO DATA
UNIT 1 | NO | no data | 01-VCND805 | UNIT 1 CONDENSATE PUMP A DISCHARGE PRESS. GAUGE VALVE | CONDESATE RECIEVER TANK | NO DATA | NO DATA | NO DATA | NO DATA | no | NO DATA | OPEN | CLOSED | NO DATA | NO DATA | 3836.0 | 5138.0 | V | NO DATA
UNIT 1 | NO | no data | 01-VCND817 | UNIT 1 CONDENSATE PUMP A SEALING WATER PRESS. GAUGE VALVE | CONDESATE RECIEVER TANK | NO DATA | NO DATA | NO DATA | NO DATA | no | NO DATA | OPEN | CLOSED | NO DATA | NO DATA | 3839.0 | 5147.0 | V | NO DATA
UNIT 1 | NO | no data | 01-VCND835 | UNIT 1 CONDENSATE PUMP B DISCHARGE PRESS. GAUGE VALVE | CONDESATE RECIEVER TANK | NO DATA | NO DATA | NO DATA | NO DATA | no | NO DATA | OPEN | CLOSED | NO DATA | NO DATA | 3843.0 | 5152.0 | V | NO DATA
UNIT 1 | NO | no data | 01-VCND847 | UNIT 1 CONDENSATE PUMP B SEALING WATER PRESS. GAUGE VALVE | CONDESATE RECIEVER TANK | NO DATA | NO DATA | NO DATA | NO DATA | no | NO DATA | OPEN | CLOSED | NO DATA | NO DATA | 3846.0 | 5155.0 | V | NO DATA
UNIT 1 | NO | no data | 01-VCND865 | UNIT 1 CONDENSATE PUMP C DISCHARGE PRESS. GAUGE VALVE | CONDESATE RECIEVER TANK | NO DATA | NO DATA | NO DATA | NO DATA | no | NO DATA | OPEN | CLOSED | NO DATA | NO DATA | 3850.0 | 5159.0 | V | NO DATA
UNIT 1 | NO | no data | 01-VCND877 | UNIT 1 CONDENSATE PUMP C SEALING WATER PRESS. GAUGE VALVE | CONDESATE RECIEVER TANK | NO DATA | NO DATA | NO DATA | NO DATA | no | NO DATA | OPEN | CLOSED | NO DATA | NO DATA | 3853.0 | 5163.0 | V | NO DATA
UNIT 1 | NO | no data | 01-VCRH104 | CRH DRIP LEG LEVEL SWITCHES | ST LOWER EAST | NO DATA | NO DATA | DRIP LEG LS ROOT VALVE | NO DATA | no | PD-030A | OPEN | CLOSED | STEAM | 1" | 1470.0 | 5175.0 | V | NO DATA
UNIT 1 | NO | no data | 01-VCRH105 | CRH DRIP LEG LEVEL SWITCHES | ST LOWER EAST | NO DATA | NO DATA | DRIP LEG LS ROOT VALVE | NO DATA | no | PD-030A | OPEN | CLOSED | STEAM | 1" | 1471.0 | 5176.0 | V | NO DATA
UNIT 1 | NO | no data | 01-VCRH106 | CRH DRIP LEG LEVEL SWITCHES | ST LOWER EAST | NO DATA | NO DATA | DRIP LEG LS ROOT VALVE | NO DATA | no | PD-030A | OPEN | CLOSED | STEAM | 1" | 1472.0 | 5177.0 | V | NO DATA
UNIT 1 | NO | no data | 01-VCRH107 | CRH DRIP LEG LEVEL SWITCHES | ST LOWER EAST | NO DATA | NO DATA | DRIP LEG LS ROOT VALVE | NO DATA | no | PD-030A | OPEN | CLOSED | STEAM | 1" | 1473.0 | 5178.0 | V | NO DATA
UNIT 1 | NO | no data | 01-VCRH108 | HP TURBINE EXHAUST DRIP LEG LEVEL SWITCHES | ST LOWER EAST | NO DATA | NO DATA | DRIP LEG LS ROOT VALVE | NO DATA | no | PD-030A | OPEN | CLOSED | STEAM | 1" | 1474.0 | 5179.0 | V | NO DATA
UNIT 1 | NO | no data | 01-VCRH109 | HP TURBINE EXHAUST DRIP LEG LEVEL SWITCHES | ST LOWER EAST | NO DATA | NO DATA | DRIP LEG LS ROOT VALVE | NO DATA | no | PD-030A | OPEN | CLOSED | STEAM | 1" | 1475.0 | 5180.0 | V | NO DATA
UNIT 1 | NO | no data | 01-VCRH110 | HP TURBINE EXHAUST DRIP LEG LEVEL SWITCHES | ST LOWER EAST | NO DATA | NO DATA | DRIP LEG LS ROOT VALVE | NO DATA | no | PD-030A | OPEN | CLOSED | STEAM | 1" | 1476.0 | 5181.0 | V | NO DATA
UNIT 1 | NO | no data | 01-VCRH112 | HP TURBINE EXHAUST DRIP LEG LEVEL SWITCHES | ST LOWER EAST | NO DATA | NO DATA | DRIP LEG LS VENT/DRAIN VALVE | NO DATA | no | PD-030A | OPEN | CLOSED | STEAM | 1" | 1478.0 | 5183.0 | V | NO DATA
UNIT 1 | NO | no data | 01-VCRH117 | CRH HEADER DRIP LEG LEVEL SWITCHES | PIPE RACK 2ND | NO DATA | HRSG/ST | DRIP LEG LS ROOT VALVE | NO DATA | no | PD-031A | OPEN | CLOSED | STEAM | 1" | 1480.0 | 5187.0 | V | NO DATA
UNIT 1 | NO | no data | 01-VCRH122 | CRH HEADER DRIP LEG LEVEL SWITCHES | PIPE RACK 2ND | NO DATA | HRSG/ST | DRIP LEG LS ROOT VALVE | NO DATA | no | PD-031A | OPEN | CLOSED | STEAM | 1" | 1483.0 | 5192.0 | V | NO DATA
UNIT 1 | NO | no data | 01-VCRH128 | HP TURBINE EXHAUST PIT | ST LOWER EAST | NO DATA | NO DATA | PIT CONNECTION BLOCK VALVE | NO DATA | no | PD-030A | OPEN | CLOSED | STEAM | 0.75" | 1488.0 | 5198.0 | V | NO DATA
UNIT 1 | NO | no data | 01-VCRH137 | CRH HEADER DRIP LEG LEVEL SWITCHES | PIPE RACK 2ND | NO DATA | HRSG/ST | DRIP LEG LS ROOT VALVE | NO DATA | no | PD-031A | OPEN | CLOSED | STEAM | 1" | 1495.0 | 5206.0 | V | NO DATA
UNIT 1 | NO | no data | 01-VCRH143 | HP TURBINE EXHAUST PIT | ST LOWER EAST | NO DATA | NO DATA | PIT CONNECTION BLOCK VALVE | NO DATA | no | PD-030A | OPEN | CLOSED | STEAM | 0.75" | 1500.0 | 5211.0 | V | NO DATA
UNIT 1 | NO | no data | 01-VCRH146 | CRH HEADER DRIP LEG LEVEL SWITCHES | PIPE RACK 2ND | NO DATA | HRSG/ST | DRIP LEG LS ROOT VALVE | NO DATA | no | PD-031A | OPEN | CLOSED | STEAM | 1" | 1502.0 | 5214.0 | V | NO DATA
UNIT 1 | NO | no data | 01-VCRH148 | CRH HEADER PT | PIPE RACK 2ND | NO DATA | HRSG/ST | PT CONNECTION ROOT VALVE | NO DATA | no | PD-031A | OPEN | CLOSED | STEAM | 0.75" | 1504.0 | 5216.0 | V | NO DATA
UNIT 1 | NO | no data | 01-VCRH154 | CRH DRIP LEG LEVEL SWITCHES | ST LOWER EAST | NO DATA | NO DATA | DRIP LEG LS ROOT VALVE | NO DATA | no | PD-030A | OPEN | CLOSED | STEAM | 1" | 1507.0 | 5222.0 | V | NO DATA
UNIT 1 | NO | no data | 01-VCRH155 | CRH DRIP LEG LEVEL SWITCHES | ST LOWER EAST | NO DATA | NO DATA | DRIP LEG LS ROOT VALVE | NO DATA | no | PD-030A | OPEN | CLOSED | STEAM | 1" | 1508.0 | 5223.0 | V | NO DATA
UNIT 1 | NO | no data | 01-VCRH156 | CRH DRIP LEG LEVEL SWITCHES | ST LOWER EAST | NO DATA | NO DATA | DRIP LEG LS ROOT VALVE | NO DATA | no | PD-030A | OPEN | CLOSED | STEAM | 1" | 1509.0 | 5224.0 | V | NO DATA
UNIT 1 | NO | no data | 01-VCRH157 | CRH DRIP LEG LEVEL SWITCHES | ST LOWER EAST | NO DATA | NO DATA | DRIP LEG LS ROOT VALVE | NO DATA | no | PD-030A | OPEN | CLOSED | STEAM | 1" | 1510.0 | 5225.0 | V | NO DATA
UNIT 1 | NO | no data | 01-VCRH166 | CRH HEADER PT | PIPE RACK 2ND | NO DATA | HRSG/ST | FIT/FE ROOT VALVE | NO DATA | no | PD-031A | OPEN | CLOSED | STEAM | 0.75" | 1517.0 | 5232.0 | V | NO DATA
UNIT 1 | NO | no data | 01-VCRH169 | CRH HEADER DRIP LEG LEVEL SWITCHES | PIPE RACK 2ND | NO DATA | HRSG/ST | DRIP LEG LS ROOT VALVE | NO DATA | no | PD-031A | OPEN | CLOSED | STEAM | 1" | 1518.0 | 5235.0 | V | NO DATA
UNIT 1 | NO | no data | 01-VCRH170 | CRH HEADER DRIP LEG LEVEL SWITCHES | PIPE RACK 2ND | NO DATA | HRSG/ST | DRIP LEG LS ROOT VALVE | NO DATA | no | PD-031A | OPEN | CLOSED | STEAM | 1" | 1519.0 | 5236.0 | V | NO DATA
UNIT 1 | NO | no data | 01-VCRH171 | CRH HEADER DRIP LEG LEVEL SWITCHES | PIPE RACK 2ND | NO DATA | HRSG/ST | DRIP LEG LS ROOT VALVE | NO DATA | no | PD-031A | OPEN | CLOSED | STEAM | 1" | 1520.0 | 5237.0 | V | NO DATA
UNIT 1 | NO | no data | 01-VCRH172 | CRH HEADER DRIP LEG LEVEL SWITCHES | PIPE RACK 2ND | NO DATA | HRSG/ST | DRIP LEG LS ROOT VALVE | NO DATA | no | PD-031A | OPEN | CLOSED | STEAM | 1" | 1521.0 | 5238.0 | V | NO DATA
UNIT 1 | NO | no data | 01-VCRH175 | HP TURBINE EXHAUST DRIP LEG LEVEL SWITCHES | ST LOWER EAST | NO DATA | NO DATA | DRIP LEG LS ROOT VALVE | NO DATA | no | PD-030A | OPEN | CLOSED | STEAM | 1" | 1524.0 | 5241.0 | V | NO DATA
UNIT 1 | NO | no data | 01-VCRH176 | HP TURBINE EXHAUST DRIP LEG LEVEL SWITCHES | ST LOWER EAST | NO DATA | NO DATA | DRIP LEG LS ROOT VALVE | NO DATA | no | PD-030A | OPEN | CLOSED | STEAM | 1" | 1525.0 | 5242.0 | V | NO DATA
UNIT 1 | NO | no data | 01-VCRH177 | HP TURBINE EXHAUST DRIP LEG LEVEL SWITCHES | ST LOWER EAST | NO DATA | NO DATA | DRIP LEG LS ROOT VALVE | NO DATA | no | PD-030A | OPEN | CLOSED | STEAM | 1" | 1526.0 | 5243.0 | V | NO DATA
UNIT 1 | NO | no data | 01-VCRH178 | HP TURBINE EXHAUST DRIP LEG LEVEL SWITCHES | ST LOWER EAST | NO DATA | NO DATA | DRIP LEG LS ROOT VALVE | NO DATA | no | PD-030A | OPEN | CLOSED | STEAM | 1" | 1527.0 | 5244.0 | V | NO DATA
UNIT 1 | NO | no data | 01-VCTP119 | UNIT 1 COMBUSTION WATER WASH BLOCK VALVE | UNIT 1 BEHIND LUBE OIL TANK | NO DATA | NO DATA | INSTRUMENT ISOLATION | NO DATA | no | PD-332 | CLOSED | OPEN | WATER | 0.75" | 1552.0 | 5269.0 | V | NO DATA
UNIT 1 | NO | no data | 01-VCTP135 | WATER WASH SKID ONLINE 01-VCTP135 | WATER WASH SKID | NO DATA | NO DATA | UNIT 1 OFF LINE WASH SUPPLY ISOLATION AT WW SKID | NO DATA | no | PD-332 | CLOSED | CLOSED | WATER | 3" | 6656.0 | 5277.0 | V | NO DATA
UNIT 1 | NO | no data | 01-V-CUR988C | DB COOLING AIR TO FS#1 EL3 | HRSG EAST LEVEL 3 | DB ELEMENT 3 | UNIT 1 DUCT BURNER | NO DATA | NO DATA | no | 2080_80405(S2) | OPEN | NO DATA | AIR | NO DATA | NO DATA | 5285.0 | V | B10287-005-01(S2)
UNIT 1 | NO | no data | 01-V-CUR988D | DB COOLING AIR TO FS#1 EL4 | HRSG EAST LEVEL 4 | DB ELEMENT 4 | UNIT 1 DUCT BURNER | NO DATA | NO DATA | no | 2080_80405(S2) | OPEN | NO DATA | AIR | NO DATA | NO DATA | 5286.0 | V | B10287-005-01(S2)
UNIT 1 | NO | no data | 01-V-CUR988E | DB COOLING AIR TO FS#1 EL5 | HRSG EAST LEVEL 5 | DB ELEMENT 5 | UNIT 1 DUCT BURNER | NO DATA | NO DATA | no | 2080_80405(S2) | OPEN | NO DATA | AIR | NO DATA | NO DATA | 5287.0 | V | B10287-005-01(S2)
UNIT 1 | NO | no data | 01-V-CUR988F | DB COOLING AIR TO FS#1 EL6 | HRSG EAST LEVEL 6 | DB ELEMENT 6 | UNIT 1 DUCT BURNER | NO DATA | NO DATA | no | 2080_80405(S2) | OPEN | NO DATA | AIR | NO DATA | NO DATA | 5288.0 | V | B10287-005-01(S2)
UNIT 1 | NO | no data | 01-VDWS100 | CALCITE FILTER SUPPLY CHECK | UNIT 1 CALCITE SKID AREA | NO DATA | NO DATA | CALCITE FILTER SUPPLY CHECK | NO DATA | no | PD-333A | OPEN | CLOSED | WATER | 3" | 1568.0 | 5289.0 | V | NO DATA
UNIT 2 | NO | no data | 02-VCND329E | CND PUMP DISCHARGE EQUALIZING VALVE | CRT AREA | NO DATA | CND PUMP C | NO DATA | NO DATA | no | NO DATA | OPEN | NO DATA | NO DATA | NO DATA | NO DATA | 9571.0 | V | NO DATA
UNIT 1 | NO | no data | 01-VDWS616 | CCW HEAD TANK SUPPLY CHECK | UNIT 1 DUCT BURNER SKID AREA | NO DATA | NO DATA | CCW HEAD TANK SUPPLY CHECK | NO DATA | no | PD-270A | OPEN | CLOSED | WATER | 2" | 1581.0 | 5304.0 | V | NO DATA
UNIT 2 | NO | no data | 02-VCND834 | PUMP DISCHARGE PRESSURE GAUGE | CRT AREA | NO DATA | CND PUMP B | UNIT 2 CONDENSATE PUMP B DISCHARGE PRESS. GAUGE ISO | NO DATA | no | NO DATA | OPEN | CLOSED | NO DATA | NO DATA | 3863.0 | 9635.0 | V | NO DATA
UNIT 2 | NO | no data | 02-VCND846 | SEAL WATER PRESSURE GAUGE | CRT AREA | NO DATA | CND PUMP B | UNIT 2 CONDENSATE PUMP B SEALING WATER PRESS. GAUGE ISOLATION VAL | NO DATA | no | NO DATA | OPEN | CLOSED | NO DATA | NO DATA | 3866.0 | 9638.0 | V | NO DATA
UNIT 1 | NO | no data | 01-VFGS140 | UNIT 1 INSTRUMENT GAS BLOCK VALVE | UNIT 1 PIPE RACK 1ST LEVEL MIDDLE AREA | NO DATA | NO DATA | INSTRUMENTATION ROOT VALVE | NO DATA | no | PD-656A | OPEN | CLOSED | NATURAL GAS | 0.75" | 1601.0 | 5350.0 | V | NO DATA
UNIT 1 | NO | no data | 01-VFGS141 | UNIT 1 INSTRUMENT GAS BLOCK VALVE | UNIT 1 PIPE RACK 1ST LEVEL MIDDLE AREA | NO DATA | NO DATA | INSTRUMENTATION ROOT VALVE | NO DATA | no | PD-656A | OPEN | CLOSED | NATURAL GAS | 0.75" | 1602.0 | 5351.0 | V | NO DATA
UNIT 1 | NO | no data | 01-VHHS-830 | HP INTERSTAGE ATTEMP FT-HHS912B HI ROOT | HRSG WEST LANDING | 01-FT-HHS912B | ATTEMPERATOR HP | NO DATA | NO DATA | no | 2080_00005‐3 | OPEN | NO DATA | NO DATA | 3/4" | NO DATA | 5438.0 | V | NO DATA
UNIT 1 | NO | no data | 01-VHLS820 | LP STEAM FT-801A LOW SIDE BLOCK | PIPE RACK 2ND | 01-FT-HLS801A | HRSG | NO DATA | NO DATA | no | 2080_00003‐2 | NO DATA | NO DATA | NO DATA | NO DATA | NO DATA | 5719.0 | V | NO DATA
UNIT 1 | NO | no data | 01-VHLS821 | LP STEAM FT-801A HIGH SIDE ROOT | PIPE RACK 2ND | 01-FT-HLS801A | HRSG | NO DATA | NO DATA | no | 2080_00003‐2 | NO DATA | NO DATA | NO DATA | NO DATA | NO DATA | 5720.0 | V | NO DATA
UNIT 1 | NO | no data | 01-VHLS822 | LP STEAM FT-801A HIGH SIDE BLOCK | PIPE RACK 2ND | 01-FT-HLS801A | HRSG | NO DATA | NO DATA | no | 2080_00003‐2 | NO DATA | NO DATA | NO DATA | NO DATA | NO DATA | 5721.0 | V | NO DATA
UNIT 1 | NO | no data | 01-VHLS825 | LP STEAM FT-801B LOW SIDE ROOT | PIPE RACK 2ND | 01-FT-HLS801B | HRSG | NO DATA | NO DATA | no | 2080_00003‐2 | NO DATA | NO DATA | NO DATA | NO DATA | NO DATA | 5724.0 | V | NO DATA
UNIT 1 | NO | no data | 01-VHLS826 | LP STEAM FT-801B LOW SIDE BLOCK | PIPE RACK 2ND | 01-FT-HLS801B | HRSG | NO DATA | NO DATA | no | 2080_00003‐2 | NO DATA | NO DATA | NO DATA | NO DATA | NO DATA | 5725.0 | V | NO DATA
UNIT 1 | NO | no data | 01-VHLS827 | LP STEAM FT-801B HIGH SIDE ROOT | PIPE RACK 2ND | 01-FT-HLS801B | HRSG | NO DATA | NO DATA | no | 2080_00003‐2 | NO DATA | NO DATA | NO DATA | NO DATA | NO DATA | 5726.0 | V | NO DATA
UNIT 1 | NO | no data | 01-VHLS828 | LP STEAM FT-801B HIGH SIDE BLOCK | PIPE RACK 2ND | 01-FT-HLS801B | HRSG | NO DATA | NO DATA | no | 2080_00003‐2 | NO DATA | NO DATA | NO DATA | NO DATA | NO DATA | 5727.0 | V | NO DATA
UNIT 1 | NO | no data | 01-VHPS100 | HPS HEADER PITS (OUTSIDE STEAMER BLDG) | ST LOWER EAST | NO DATA | NO DATA | PIT ROOT VALVE | NO DATA | no | PD-021A | OPEN | CLOSED | STEAM | 0.75" | 1617.0 | 5841.0 | V | NO DATA
UNIT 1 | NO | no data | 01-VHPS101 | HPS HEADER PITS (OUTSIDE STEAMER BLDG) | ST LOWER EAST | NO DATA | NO DATA | PIT ROOT VALVE | NO DATA | no | PD-021A | OPEN | CLOSED | STEAM | 0.75" | 1618.0 | 5842.0 | V | NO DATA
UNIT 1 | NO | no data | 01-VHPS102 | HPS HEADER PITS (OUTSIDE STEAMER BLDG) | ST LOWER EAST | NO DATA | NO DATA | PIT ROOT VALVE | NO DATA | no | PD-021A | OPEN | CLOSED | STEAM | 0.75" | 1619.0 | 5843.0 | V | NO DATA
UNIT 1 | NO | no data | 01-VHPS103 | HPS HEADER PITS (OUTSIDE STEAMER BLDG) | ST LOWER EAST | NO DATA | NO DATA | PIT ROOT VALVE | NO DATA | no | PD-021A | OPEN | CLOSED | STEAM | 0.75" | 1620.0 | 5844.0 | V | NO DATA
UNIT 1 | NO | no data | 01-VHPS113 | HPS HEADER PIT-101A ROOT | PIPE RACK 3RD | 01-PIT-HPS101A | HRSG/ST | PIT ROOT VALVE | NO DATA | no | PD-020A | OPEN | CLOSED | STEAM | 0.75" | 1628.0 | 5852.0 | V | NO DATA
UNIT 1 | NO | no data | 01-VHPS114 | HPS HEADER PIT-101A BLOCK | PIPE RACK 3RD | 01-PIT-HPS101A | HRSG/ST | PIT ROOT VALVE | NO DATA | no | PD-020A | OPEN | CLOSED | STEAM | 0.75" | 1629.0 | 5853.0 | V | NO DATA
UNIT 1 | NO | no data | 01-VHPS115 | HPS HEADER PIT-101B ROOT | PIPE RACK 3RD | 01-PIT-HPS101B | HRSG/ST | PTC ROOT VALVE | NO DATA | no | PD-020A | OPEN | CLOSED | STEAM | 0.75" | 1630.0 | 5854.0 | V | NO DATA
UNIT 1 | NO | no data | 01-VHPS116 | HPS HEADER PIT-101B BLOCK | PIPE RACK 3RD | 01-PIT-HPS101B | HRSG/ST | PIT ROOT VALVE | NO DATA | no | PD-020A | OPEN | CLOSED | STEAM | 0.75" | 1631.0 | 5855.0 | V | NO DATA
UNIT 1 | NO | no data | 01-VHPS119 | HPS BYPASS PIT-110A ROOT | PIPE RACK 3RD | 01-HPS-PIT-110A | HRSG/ST | PIT ROOT VALVE | NO DATA | no | PD-020A | OPEN | CLOSED | STEAM | 0.75" | 1632.0 | 5856.0 | V | NO DATA
UNIT 1 | NO | no data | 01-VHPS120 | HPS BYPASS PIT-110A BLOCK | PIPE RACK 3RD | 01-HPS-PIT-110A | HRSG/ST | PIT ROOT VALVE | NO DATA | no | PD-020A | OPEN | CLOSED | STEAM | 0.75" | 1633.0 | 5857.0 | V | NO DATA
UNIT 1 | NO | no data | 01-VHPS121 | HPS BYPASS PIT-110B ROOT | PIPE RACK 3RD | 01-HPS-PIT-110B | HRSG/ST | PIT ROOT VALVE | NO DATA | no | PD-020A | OPEN | CLOSED | STEAM | 0.75" | 1634.0 | 5858.0 | V | NO DATA
UNIT 1 | NO | no data | 01-VHPS122 | HPS BYPASS PIT-110B BLOCK | PIPE RACK 3RD | 01-HPS-PIT-110B | HRSG/ST | PIT ROOT VALVE | NO DATA | no | PD-020A | OPEN | CLOSED | STEAM | 0.75" | 1635.0 | 5859.0 | V | NO DATA
UNIT 1 | NO | no data | 01-VHPS123 | HP STEAM PT-105A BLOCK | PIPE RACK 3RD | 01-HPS-PT105A | HRSG/ST | PIT ROOT VALVE | NO DATA | no | PD-020A | OPEN | CLOSED | STEAM | 0.75" | 1636.0 | 5860.0 | V | NO DATA
UNIT 1 | NO | no data | 01-VHPS124 | HP STEAM PT-105A ROOT | PIPE RACK 3RD | 01-HPS-PT105A | HRSG/ST | PIT ROOT VALVE | NO DATA | no | PD-020A | OPEN | CLOSED | STEAM | 0.75" | 1637.0 | 5861.0 | V | NO DATA
UNIT 1 | NO | no data | 01-VHPS125 | HP STEAM PT-105B BLOCK | PIPE RACK 3RD | 01-HPS-PT105B | HRSG/ST | PIT ROOT VALVE | NO DATA | no | PD-020A | OPEN | CLOSED | STEAM | 0.75" | 1638.0 | 5862.0 | V | NO DATA
UNIT 1 | NO | no data | 01-VHPS126 | HP STEAM PT-105C BLOCK | PIPE RACK 3RD | 01-HPS-PT105C | HRSG/ST | PIT ROOT VALVE | NO DATA | no | PD-020A | OPEN | CLOSED | STEAM | 0.75" | 1639.0 | 5863.0 | V | NO DATA
UNIT 1 | NO | no data | 01-VHPS127 | HP STEAM PT-105C ROOT | PIPE RACK 3RD | 01-HPS-PT105C | HRSG/ST | PIT ROOT VALVE | NO DATA | no | PD-020A | OPEN | CLOSED | STEAM | 0.75" | 1640.0 | 5864.0 | V | NO DATA
UNIT 1 | NO | no data | 01-VHPS130 | HP STEAM PT-105B ROOT | PIPE RACK 3RD | 01-HPS-PT105B | HRSG/ST | PIT ROOT VALVE | NO DATA | no | PD-020A | OPEN | CLOSED | STEAM | 0.75" | 1643.0 | 5867.0 | V | NO DATA
UNIT 1 | NO | no data | 01-VHPS820F | HPS FT-911B HI ROOT | PIPE RACK 3RD | 01-HPS-FT911B | HRSG/ST | NO DATA | NO DATA | no | PD-020A | OPEN | CLOSED | NO DATA | NO DATA | NO DATA | 5870.0 | V | NO DATA
UNIT 1 | NO | no data | 01-VHPS821F | HPS FT-911B HI BLOCK | PIPE RACK 3RD | 01-HPS-FT911B | HRSG/ST | NO DATA | NO DATA | no | PD-020A | OPEN | CLOSED | NO DATA | NO DATA | NO DATA | 5871.0 | V | NO DATA
UNIT 1 | NO | no data | 01-VHPS822F | HPS FT-911A HI ROOT | PIPE RACK 3RD | 01-HPS-FT911A | HRSG/ST | NO DATA | NO DATA | no | PD-020A | OPEN | CLOSED | NO DATA | NO DATA | NO DATA | 5872.0 | V | NO DATA
UNIT 1 | NO | no data | 01-VHPS823F | HPS FT-911A HI BLOCK | PIPE RACK 3RD | 01-HPS-FT911A | HRSG/ST | NO DATA | NO DATA | no | PD-020A | OPEN | CLOSED | NO DATA | NO DATA | NO DATA | 5873.0 | V | NO DATA
UNIT 1 | NO | no data | 01-VHPS824F | HPS FT-911A LO ROOT | PIPE RACK 3RD | 01-HPS-FT911A | HRSG/ST | NO DATA | NO DATA | no | PD-020A | OPEN | CLOSED | NO DATA | NO DATA | NO DATA | 5874.0 | V | NO DATA
UNIT 1 | NO | no data | 01-VHPS825F | HPS FT-911A LO BLOCK | PIPE RACK 3RD | 01-HPS-FT911A | HRSG/ST | NO DATA | NO DATA | no | PD-020A | OPEN | CLOSED | NO DATA | NO DATA | NO DATA | 5875.0 | V | NO DATA
UNIT 1 | NO | no data | 01-VHPS826F | HPS FT-911B LO ROOT | PIPE RACK 3RD | 01-HPS-FT911B | HRSG/ST | NO DATA | NO DATA | no | PD-020A | OPEN | CLOSED | NO DATA | NO DATA | NO DATA | 5876.0 | V | NO DATA
UNIT 1 | NO | no data | 01-VHPS827F | HPS FT-911B LO BLOCK | PIPE RACK 3RD | 01-HPS-FT911B | HRSG/ST | NO DATA | NO DATA | no | PD-020A | OPEN | CLOSED | NO DATA | NO DATA | NO DATA | 5877.0 | V | NO DATA
UNIT 1 | NO | no data | 01-VHRH100 | HRH HEADER PIT (AFTER ATTEMPERATOR) | PIPE RACK 3RD | NO DATA | HRSG/ST | VENT/DRAIN/INSTRUMENTATION ROOT VALVE | NO DATA | no | PD-034A | OPEN | CLOSED | STEAM | 0.75" | 1646.0 | 5880.0 | V | NO DATA
UNIT 1 | NO | no data | 01-VHRH102 | HRH HEADER PIT (AFTER ATTEMPERATOR) | PIPE RACK 3RD | NO DATA | HRSG/ST | VENT/DRAIN/INSTRUMENTATION ROOT VALVE | NO DATA | no | PD-034A | OPEN | CLOSED | STEAM | 0.75" | 1648.0 | 5882.0 | V | NO DATA
UNIT 1 | NO | no data | 01-VHRH103 | HRH HEADER PIT (AFTER ATTEMPERATOR) | PIPE RACK 3RD | NO DATA | HRSG/ST | VENT/DRAIN/INSTRUMENTATION ROOT VALVE | NO DATA | no | PD-034A | OPEN | CLOSED | STEAM | 0.75" | 1649.0 | 5883.0 | V | NO DATA
UNIT 1 | NO | no data | 01-VHRH104 | HRH HEADER PIT (AFTER ATTEMPERATOR) | PIPE RACK 3RD | NO DATA | HRSG/ST | VENT/DRAIN/INSTRUMENTATION ROOT VALVE | NO DATA | no | PD-034A | OPEN | CLOSED | STEAM | 0.75" | 1650.0 | 5884.0 | V | NO DATA
UNIT 1 | NO | no data | 01-VHRH106 | HRH HEADER PIT (AFTER ATTEMPERATOR) | PIPE RACK 3RD | NO DATA | HRSG/ST | VENT/DRAIN/INSTRUMENTATION ROOT VALVE | NO DATA | no | PD-034A | OPEN | CLOSED | STEAM | 0.75" | 1652.0 | 5886.0 | V | NO DATA
UNIT 1 | NO | no data | 01-VHRH121 | HRH HEADER PIT (AFTER ATTEMPERATOR) | PIPE RACK 3RD | NO DATA | HRSG/ST | VENT/DRAIN/INSTRUMENTATION ROOT VALVE | NO DATA | no | PD-034A | OPEN | CLOSED | STEAM | 0.75" | 1663.0 | 5897.0 | V | NO DATA
UNIT 1 | NO | no data | 01-VHRH125 | HRH BYPASS LINE PITS (OUTSIDE DECK) | ST UPPER EAST (OUTSIDE DECK) | NO DATA | ST | VENT/DRAIN/INSTRUMENTATION ROOT VALVE | NO DATA | no | PD-034A | OPEN | CLOSED | STEAM | 0.75" | 1664.0 | 5898.0 | V | NO DATA
UNIT 1 | NO | no data | 01-VHRH126 | HRH BYPASS LINE PITS (OUTSIDE DECK) | ST UPPER EAST (OUTSIDE DECK) | NO DATA | ST | VENT/DRAIN/INSTRUMENTATION ROOT VALVE | NO DATA | no | PD-034A | OPEN | CLOSED | STEAM | 0.75" | 1665.0 | 5899.0 | V | NO DATA
UNIT 1 | NO | no data | 01-VHRH135 | HRH HEADER PIT (BEFORE ATTEMPERATOR) | PIPE RACK 3RD | NO DATA | HRSG/ST | VENT/DRAIN/INSTRUMENTATION ROOT VALVE | NO DATA | no | PD-034A | OPEN | CLOSED | STEAM | 0.75" | 1666.0 | 5900.0 | V | NO DATA
UNIT 1 | NO | no data | 01-VHRH136 | HRH HEADER PIT (BEFORE ATTEMPERATOR) | PIPE RACK 3RD | NO DATA | HRSG/ST | VENT/DRAIN/INSTRUMENTATION ROOT VALVE | NO DATA | no | PD-034A | OPEN | CLOSED | STEAM | 0.75" | 1667.0 | 5901.0 | V | NO DATA
UNIT 1 | NO | no data | 01-VHRH187 | HRH HEADER PIT (BEFORE ATTEMPERATOR) | PIPE RACK 3RD | NO DATA | HRSG/ST | VENT/DRAIN/INSTRUMENTATION ROOT VALVE | NO DATA | no | PD-034A | OPEN | CLOSED | STEAM | 0.75" | 1669.0 | 5903.0 | V | NO DATA
UNIT 1 | NO | no data | 01-VHRH188 | HRH HEADER PIT (BEFORE ATTEMPERATOR) | PIPE RACK 3RD | NO DATA | HRSG/ST | VENT/DRAIN/INSTRUMENTATION ROOT VALVE | NO DATA | no | PD-034A | OPEN | CLOSED | STEAM | 0.75" | 1670.0 | 5904.0 | V | NO DATA
UNIT 1 | NO | no data | 01-VINA100 | INA SUPPLY VALVE TO 01MBH06AA732 | UNIT 1 ECA COMPRESSOR SOUTH SIDE | NO DATA | NO DATA | END USER ISOLATION | NO DATA | no | PD-552 | OPEN | CLOSED | AIR | 1" | 1671.0 | 5954.0 | V | NO DATA
UNIT 1 | NO | no data | 01-VINA102 | INA SUPPLY VALVE TO 01MBH06AA761 | UNIT 1 ECA COMPRESSOR AREA UPPER PLATFORM | NO DATA | NO DATA | END USER ISOLATION | NO DATA | no | PD-552 | OPEN | CLOSED | AIR | 0.75" | 1673.0 | 5956.0 | V | NO DATA
UNIT 1 | NO | no data | 01-VINA103 | INA SUPPLY VALVE TO ACC CONDENSATE HEADER LINE | UNIT 1 CONDENSATE TANK AREA | NO DATA | NO DATA | STUB-UP ISOLATION | NO DATA | no | PD-557 | OPEN | CLOSED | AIR | 1" | 1674.0 | 5957.0 | V | NO DATA
UNIT 1 | NO | no data | 01-VINA104 | INA SUPPLY VALVE TO 01-YV-BDN321 | WASTE WATER TANK AREA | NO DATA | NO DATA | STUB-UP ISOLATION | NO DATA | no | PD-553 | OPEN | CLOSED | AIR | 1" | 1675.0 | 5958.0 | V | NO DATA
UNIT 1 | NO | no data | 01-VINA108 | INA SUPPLY VALVE TO 01-TCV-BFW749 | UNIT 1 PIPE RACK 3RD LEVEL | NO DATA | NO DATA | END USER ISOLATION | NO DATA | no | PD-559 | OPEN | CLOSED | AIR | 0.75" | 1679.0 | 5962.0 | V | NO DATA
UNIT 1 | NO | no data | 01-VINA109 | INA SUPPLY VALVE TO 01-TCV-BFW761 | UNIT 1 PIPE RACK 3RD LEVEL NORTH SIDE | NO DATA | NO DATA | END USER ISOLATION | NO DATA | no | PD-559 | OPEN | CLOSED | AIR | 0.75" | 1680.0 | 5963.0 | V | NO DATA
UNIT 1 | NO | no data | 01-VINA110 | INA SUPPLY VALVE TO 01-TCV-CCW181 | UNIT 1 CCW PUMP AREA | NO DATA | NO DATA | END USER ISOLATION | NO DATA | no | PD-552 | OPEN | CLOSED | AIR | 0.75" | 1681.0 | 5964.0 | V | NO DATA
UNIT 1 | NO | no data | 01-VINA111 | INA SUPPLY VALVE TO 01-YV-BFW745 | UNIT 1 PIPE RACK 3RD LEVEL NORTH SIDE | NO DATA | NO DATA | END USER ISOLATION | NO DATA | no | PD-559 | OPEN | CLOSED | AIR | 0.75" | 1682.0 | 5965.0 | V | NO DATA
UNIT 1 | NO | no data | 01-VINA112 | INA SUPPLY VALVE 01MBH05AA752 | UNIT 1 TCA COOLER AREA | NO DATA | NO DATA | END USER ISOLATION | NO DATA | no | PD-552 | OPEN | CLOSED | AIR | 0.75" | 1683.0 | 5966.0 | V | NO DATA
UNIT 1 | NO | no data | 01-VINA113 | INA SUPPLY VALVE TO 01-TCV-BFW757 | UNIT 1 PIPE RACK 2ND LEVEL MIDDLE | NO DATA | NO DATA | END USER ISOLATION | NO DATA | no | PD-559 | OPEN | CLOSED | AIR | 0.75" | 1684.0 | 5967.0 | V | NO DATA
UNIT 1 | NO | no data | 01-VINA114 | INA SUPPLY VALVE | UNIT 1 TCA COOLER AREA | NO DATA | NO DATA | END USER ISOLATION | NO DATA | no | PD-552 | OPEN | CLOSED | AIR | 0.75" | 1685.0 | 5968.0 | V | NO DATA
UNIT 1 | NO | no data | 01-VINA115 | INA SUPPLY VALVE TO CT BUILDING | UNIT 1 CT EXHAUST AREA WEST SIDE | NO DATA | NO DATA | STUB-UP ISOLATION | NO DATA | no | PD-557 | OPEN | CLOSED | AIR | 1.5" | 1686.0 | 5969.0 | V | NO DATA
UNIT 1 | NO | no data | 01-VINA117 | AIR SUPPLY TO 01-YV-BFW757 | UNIT 1 PIPE RACK 3RD LEVEL NORTH SIDE | NO DATA | NO DATA | END USER ISOLATION | NO DATA | no | PD-559 | OPEN | CLOSED | AIR | 0.75" | 1688.0 | 5971.0 | V | NO DATA
UNIT 1 | NO | no data | 01-VINA118 | AIR SUPPLY OVERPRESSURE PROTECTION | NO DATA | NO DATA | NO DATA | AIR SUPPLY OVERPRESSURE PROTECTION | NO DATA | no | PD-552 | OPEN | CLOSED | AIR | 0.75" | 1689.0 | 5972.0 | V | NO DATA
UNIT 1 | NO | no data | 01-VINA119 | INA SUPPLY VALVE TO 01MBH06AA715 | UNIT 1 ECA COMPRESSOR AREA WEST SIDE | NO DATA | NO DATA | END USER ISOLATION | NO DATA | no | PD-552 | OPEN | CLOSED | AIR | 0.75" | 1690.0 | 5973.0 | V | NO DATA
UNIT 1 | NO | no data | 01-VINA120 | INA SUPPLY VALVE TO 01-YV-BFW309 | UNIT 1 PIPE RACK 1ST LEVEL MIDDLE AREA | NO DATA | NO DATA | END USER ISOLATION | NO DATA | no | PD-559 | OPEN | CLOSED | AIR | 0.75" | 1691.0 | 5974.0 | V | NO DATA
UNIT 1 | NO | no data | 01-VINA121 | INA SUPPLY VALVE TO 01-YV-BFW319 | UNIT 1 PIPE RACK 1ST LEVEL MIDDLE AREA | NO DATA | NO DATA | END USER ISOLATION | NO DATA | no | PD-559 | OPEN | CLOSED | AIR | 0.75" | 1692.0 | 5975.0 | V | NO DATA
UNIT 1 | NO | no data | 01-VINA122 | INA SUPPLY VALVE TO 01-PCV-CCW191 | UNIT 1 CCW PUMP AREA | NO DATA | NO DATA | END USER ISOLATION | NO DATA | no | PD-552 | OPEN | CLOSED | AIR | 0.75" | 1693.0 | 5976.0 | V | NO DATA
UNIT 1 | NO | no data | 01-VINA123 | INA SUPPLY VALVE TO 01-WDR-PNL-02 | WASTE WATER TANK AREA | NO DATA | NO DATA | END USER ISOLATION | NO DATA | no | PD-553 | OPEN | CLOSED | AIR | 1" | 1694.0 | 5977.0 | V | NO DATA
UNIT 1 | NO | no data | 01-VINA124 | INA SUPPLY VALVE TO UNIT 1 BLOW DOWN AREA | UNIT 1 HP DRAINS PIT AREA | NO DATA | NO DATA | STUB-UP ISOLATION | NO DATA | no | PD-552 | OPEN | CLOSED | AIR | 1" | 1695.0 | 5978.0 | V | NO DATA
UNIT 1 | NO | no data | 01-VINA125 | INA SUPPLY VALVE TO 01-TCV-BFW736 | UNIT 1 PIPE RACK 2ND LEVEL MIDDLE | NO DATA | NO DATA | END USER ISOLATION | NO DATA | no | PD-559 | OPEN | CLOSED | AIR | 0.75" | 1696.0 | 5979.0 | V | NO DATA
UNIT 1 | NO | no data | 01-VINA126 | INA SUPPLY VALVE TO 01MBH06AA732 | UNIT 1 ECA COMPRESSOR SOUTH SIDE | NO DATA | NO DATA | STUB-UP ISOLATION | NO DATA | no | PD-552 | OPEN | CLOSED | AIR | 1" | 1697.0 | 5980.0 | V | NO DATA
UNIT 1 | NO | no data | 01-VINA127 | INA SUPPLY VALVE TO 01-TCV-BFW716 | UNIT 1 PIPE RACK 3RD LEVEL SOUTH SIDE | NO DATA | NO DATA | END USER ISOLATION | NO DATA | no | PD-560 | OPEN | CLOSED | AIR | 0.75" | 1698.0 | 5981.0 | V | NO DATA
UNIT 1 | NO | no data | 01-VINA128 | INA SUPPLY VALVE FOR HEADER | UNIT 1 ECA COMPRESSOR AREA | NO DATA | NO DATA | STUB-UP ISOLATION | NO DATA | no | PD-552 | OPEN | CLOSED | AIR | 1" | 1699.0 | 5982.0 | V | NO DATA
UNIT 1 | NO | no data | 01-VINA129 | INA SUPPLY VALVE FOR 01-FCV-BFW343 VOLUME TANK | UNIT 1 PIPE RACK 1ST LEVEL MIDDLE AREA | NO DATA | NO DATA | END USER ISOLATION | NO DATA | no | PD-559 | OPEN | CLOSED | AIR | 0.75" | 1700.0 | 5983.0 | V | NO DATA
UNIT 1 | NO | no data | 01-VINA130 | INA SUPPLY TO 01-AQA-SKD-01 | UNIT 1 SCR SKID AREA | NO DATA | NO DATA | STUB-UP ISOLATION | NO DATA | no | PD-552 | OPEN | CLOSED | AIR | 1" | 1701.0 | 5984.0 | V | NO DATA
UNIT 1 | NO | no data | 01-VINA133 | INA SUPPLY VALVE TO 01-TCV-BFW735 VOLUME TANK | UNIT 1 PIPE RACK 2ND LEVEL MIDDLE | NO DATA | NO DATA | END USER ISOLATION | NO DATA | no | PD-559 | OPEN | CLOSED | AIR | 0.75" | 1704.0 | 5987.0 | V | NO DATA
UNIT 1 | NO | no data | 01-VINA135 | INA SUPPLY TO 01-PCV-CND423 | UNIT 1 PIPE 1ST LEVEL NORTH SIDE | NO DATA | NO DATA | END USER ISOLATION | NO DATA | no | PD-559 | OPEN | CLOSED | AIR | 1" | 1706.0 | 5989.0 | V | NO DATA
UNIT 1 | NO | no data | 01-VINA136 | INA SUPPLY TO 01-TCV-CND718 | UNIT 1 DRAINS HP DRAINS PIT | NO DATA | NO DATA | END USER ISOLATION | NO DATA | no | PD-559 | OPEN | CLOSED | AIR | 0.75" | 1707.0 | 5990.0 | V | NO DATA
UNIT 1 | NO | no data | 01-VINA139 | INA SUPPLY TO 01-PDR-PMP-01 | UNIT 1 DRAINS PIT SUMP PUMP AREA | NO DATA | NO DATA | END USER ISOLATION | NO DATA | no | PD-559 | OPEN | CLOSED | AIR | 2" | 1710.0 | 5993.0 | V | NO DATA
UNIT 1 | NO | no data | 01-VINA140 | INA SUPPLY TO 01MBH06AA716 | UNIT 1 ECA COMPRESSOR AREA | NO DATA | NO DATA | END USER ISOLATION | NO DATA | no | PD-552 | OPEN | CLOSED | AIR | 0.75" | 1711.0 | 5994.0 | V | NO DATA
UNIT 1 | NO | no data | 01-VINA141 | INA SUPPLY HEADER VALVE | UNIT 1 ECA COMPRESSOR AREA | NO DATA | NO DATA | STUB-UP ISOLATION | NO DATA | no | PD-552 | OPEN | CLOSED | AIR | 1" | 1712.0 | 5995.0 | V | NO DATA
UNIT 1 | NO | no data | 01-VINA142 | INA SUPPLY VALVE TO 01-YCV-HIS907 | UNIT 1 SCR SKID AREA NORTH SIDE | NO DATA | NO DATA | END USER ISOLATION | NO DATA | no | PD-552 | OPEN | CLOSED | AIR | 1" | 1713.0 | 5996.0 | V | NO DATA
UNIT 1 | NO | no data | 01-VINA143 | INA SUPPLY TO 01-MBP-01AA721 | UNIT 1 PURGE CREDIT VALVE AREA | NO DATA | NO DATA | END USER ISOLATION | NO DATA | no | PD-559 | OPEN | CLOSED | AIR | 0.75" | 1714.0 | 5997.0 | V | NO DATA
UNIT 1 | NO | no data | 01-VINA144 | INA SUPPLY TO 01-FGS-SKD-01 | UNIT 1 DUCT BURNER CONTROL VALVES | NO DATA | NO DATA | STUB-UP ISOLATION | NO DATA | no | PD-557 | OPEN | CLOSED | AIR | 1" | 1715.0 | 5998.0 | V | NO DATA
UNIT 1 | NO | no data | 01-VINA145 | INA SUPPLY TO 01MBP-01AA723 | UNIT 1 PURGE CREDIT VALVE AREA | NO DATA | NO DATA | END USER ISOLATION | NO DATA | no | PD-559 | OPEN | CLOSED | AIR | 0.75" | 1716.0 | 5999.0 | V | NO DATA
UNIT 1 | NO | no data | 01-VINA146 | INA SUPPY TO 01-TCV-HBD901 | UNIT 1 HRSG BLOW DOWN AREA | NO DATA | NO DATA | END USER ISOLATION | NO DATA | no | PD-558 | OPEN | CLOSED | AIR | 0.75" | 1717.0 | 6000.0 | V | NO DATA
UNIT 1 | NO | no data | 01-VINA147 | INA SUPPLY TO 01-MBP-01AA724 | UNIT 1 PURGE CREDIT VALVE AREA | NO DATA | NO DATA | END USER ISOLATION | NO DATA | no | PD-559 | OPEN | CLOSED | AIR | 0.75" | 1718.0 | 6001.0 | V | NO DATA
UNIT 1 | NO | no data | 01-VINA148 | INA SUPPLY TO 01-MBP-01AA725 | UNIT 1 PURGE CREDIT VALVE AREA | NO DATA | NO DATA | END USER ISOLATION | NO DATA | no | PD-559 | OPEN | CLOSED | AIR | 0.75" | 1719.0 | 6002.0 | V | NO DATA
UNIT 1 | NO | no data | 01-VINA149 | INA SUPPLY TO 01MBH06AA750 | UNIT 1 SCR SKID AREA | NO DATA | NO DATA | END USER ISOLATION | NO DATA | no | PD-552 | OPEN | CLOSED | AIR | 0.75" | 1720.0 | 6003.0 | V | NO DATA
UNIT 1 | NO | no data | 01-VINA150 | INA SUPPLY TO 01MBH05AA751 | UNIT 1 TCA COOLER AREA | NO DATA | NO DATA | STUB-UP ISOLATION | NO DATA | no | PD-552 | OPEN | CLOSED | AIR | 1" | 1721.0 | 6004.0 | V | NO DATA
UNIT 1 | NO | no data | 01-VINA152 | INA SUPPLY TO 01-TCV-AXS371 | UNIT 1 LP BLOW DOWN AREA | NO DATA | NO DATA | END USER ISOLATION | NO DATA | no | PD-559 | OPEN | CLOSED | AIR | 0.75" | 1723.0 | 6006.0 | V | NO DATA
UNIT 1 | NO | no data | 01-VINA153 | INA SUPPLY TO 01-LCV-HHS901 | UNIT 1 HRSG STAIRS AREA | NO DATA | NO DATA | END USER ISOLATION | NO DATA | no | PD-557 | OPEN | CLOSED | AIR | 0.75" | 1724.0 | 6007.0 | V | NO DATA
UNIT 1 | NO | no data | 01-VINA154 | INA HEADER SUPPLY VALVE UNIT 1 STG BUILD | UNIT 1 INSIDE BUILDING UNDER STEAM EXHAUST | NO DATA | NO DATA | STUB-UP ISOLATION | NO DATA | no | PD-552 | OPEN | CLOSED | AIR | 2" | 1725.0 | 6008.0 | V | NO DATA
UNIT 1 | NO | no data | 01-VINA156 | INA SUPPLY VALVE TO 01-CTG-PKG-01 | UNIT 1 LUBE OIL LADDER AREA | NO DATA | NO DATA | STUB-UP ISOLATION | NO DATA | no | PD-552 | OPEN | CLOSED | AIR | 2" | 1727.0 | 6010.0 | V | NO DATA
UNIT 1 | NO | no data | 01-VINA157 | INA SUPPLY VALVE TO 01-TCV-HHS801 | UNIT 1 1ST LANDING ABOVE DUCT BURNER SKID | NO DATA | NO DATA | END USER ISOLATION | NO DATA | no | PD-559 | OPEN | CLOSED | AIR | 0.75" | 1728.0 | 6011.0 | V | NO DATA
UNIT 1 | NO | no data | 01-VINA158 | INA SUPPLY HEADER VALVE | UNIT 1 TCA COOLER AREA | NO DATA | NO DATA | STUB-UP ISOLATION | NO DATA | no | PD-552 | OPEN | CLOSED | AIR | 2" | 1729.0 | 6012.0 | V | NO DATA
UNIT 1 | NO | no data | 01-VINA159 | INA SUPPLY VALVE TO 01-PCV-HHS902 | UNIT 1 LP DRUM AREA | NO DATA | NO DATA | END USER ISOLATION | NO DATA | no | PD-558 | OPEN | CLOSED | AIR | 0.75" | 1730.0 | 6013.0 | V | NO DATA
UNIT 1 | NO | no data | 01-VINA160 | INA SUPPLY VALVE TO VOLUME TANK 01-TCV-HLS903 | UNIT 1 LP FEEDWATER HEATER AREA | NO DATA | NO DATA | END USER ISOLATION | NO DATA | no | PD-558 | OPEN | CLOSED | AIR | 0.75" | 1731.0 | 6014.0 | V | NO DATA
UNIT 1 | NO | no data | 01-VINA161 | INA SUPPLY VALVE TO VOLUME TANK 01-TCV-HLS904 | UNIT 1 LP FEEDWATER HEATER AREA | NO DATA | NO DATA | END USER ISOLATION | NO DATA | no | PD-558 | OPEN | CLOSED | AIR | 0.75" | 1732.0 | 6015.0 | V | NO DATA
UNIT 1 | NO | no data | 01-VINA162 | INA SUPPLY VALVE TO VOLUME TANK 01-TCV-HLS901 | UNIT 1 LP FEEDWATER HEATER AREA | NO DATA | NO DATA | END USER ISOLATION | NO DATA | no | PD-558 | OPEN | CLOSED | AIR | 0.75" | 1733.0 | 6016.0 | V | NO DATA
UNIT 1 | NO | no data | 01-VINA163 | INA SUPPLY VALVE TO VOLUME TANK 01-TCV-HLS902 | UNIT 1 LP FEEDWATER HEATER AREA HRSG PLATFORM | NO DATA | NO DATA | END USER ISOLATION | NO DATA | no | PD-558 | OPEN | CLOSED | AIR | 0.75" | 1734.0 | 6017.0 | V | NO DATA
UNIT 1 | NO | no data | 01-VINA164 | INA SUPPLY TO 01-TCV-BFW735 | UNIT 1 PIPE RACK 2ND LEVEL LOWER PLATFORM | NO DATA | NO DATA | END USER ISOLATION | NO DATA | no | PD-559 | OPEN | CLOSED | AIR | 0.75" | 1735.0 | 6018.0 | V | NO DATA
UNIT 1 | NO | no data | 01-VINA165 | INA SUPPLY VALVE TO 01MBH04AA712 | UNIT 1 2C COOLER AREA | NO DATA | NO DATA | END USER ISOLATION | NO DATA | no | PD-558 | OPEN | CLOSED | AIR | 0.75" | 1736.0 | 6019.0 | V | NO DATA
UNIT 1 | NO | no data | 01-VINA166 | INA SUPPLY VALVE TO 01MBH06AA761 | UNIT 1 ECA COMPRESSOR AREA | NO DATA | NO DATA | END USER ISOLATION | NO DATA | no | PD-552 | OPEN | CLOSED | AIR | 0.75" | 1737.0 | 6020.0 | V | NO DATA
UNIT 1 | NO | no data | 01-VINA167 | AIR SUPPLY OVERPRESSURE PROTECTION | UNIT 1 ECA COMPRESSOR AREA | NO DATA | NO DATA | AIR SUPPLY OVERPRESSURE PROTECTION | NO DATA | no | PD-552 | OPEN | CLOSED | AIR | 0.75" | 1738.0 | 6021.0 | V | NO DATA
UNIT 1 | NO | no data | 01-VINA169 | INA SUPPLY VALVE TO 01-PSV-INA100 | UNIT 1 ECA COMPRESSOR AREA | NO DATA | NO DATA | END USER ISOLATION | NO DATA | no | PD-552 | OPEN | CLOSED | AIR | 0.75" | 1740.0 | 6023.0 | V | NO DATA
UNIT 1 | NO | no data | 01-VINA170 | INA SUPPLY VALVE TO 01-FCV-HHS901 | UNIT 1 HP SPARGING AREA | NO DATA | NO DATA | END USER ISOLATION | NO DATA | no | PD-559 | OPEN | CLOSED | AIR | 0.75" | 1741.0 | 6024.0 | V | NO DATA
UNIT 1 | NO | no data | 01-VINA171 | INA SUPPLY TO 01-PSV-INA101 | UNIT 1 ECA COMPRESSOR AREA NORTHSIDE | NO DATA | NO DATA | END USER ISOLATION | NO DATA | no | PD-552 | OPEN | CLOSED | AIR | 0.75" | 1742.0 | 6025.0 | V | NO DATA
UNIT 1 | NO | no data | 01-VINA172 | INA SUPPLY TO VOLUME TANK 01-PCV-HLS901 | UNIT 1 HP SPARGING AREA | NO DATA | NO DATA | END USER ISOLATION | NO DATA | no | PD-558 | OPEN | CLOSED | AIR | 0.75" | 1743.0 | 6026.0 | V | NO DATA
UNIT 1 | NO | no data | 01-VINA174 | INA SUPPLY VALVE TO 01-TCV-CND717 | UNIT 1 HP DRAINS PIT AREA | NO DATA | NO DATA | END USER ISOLATION | NO DATA | no | PD-559 | OPEN | CLOSED | AIR | 0.75" | 1745.0 | 6028.0 | V | NO DATA
UNIT 1 | NO | no data | 01-VINA175 | INA SUPPLY VALVE TO 01-YV-STP131 | UNIT 1 HP DRAINS PIT AREA | NO DATA | NO DATA | END USER ISOLATION | NO DATA | no | PD-559 | OPEN | CLOSED | AIR | 0.75" | 1746.0 | 6029.0 | V | NO DATA
UNIT 1 | NO | no data | 01-VINA176 | INA SUPPLY VALVE TO 01-YV-STP132 | UNIT 1 HP DRAINS PIT AREA | NO DATA | NO DATA | END USER ISOLATION | NO DATA | no | PD-559 | OPEN | CLOSED | AIR | 0.75" | 1747.0 | 6030.0 | V | NO DATA
UNIT 1 | NO | no data | 01-VINA181 | AIR SUPPLY OVERPRESSURE PROTECTION TO 01QFF11-806 | UNIT 1 ECA COMPRESSOR AREA | NO DATA | NO DATA | AIR SUPPLY OVERPRESSURE PROTECTION | NO DATA | no | PD-552 | OPEN | CLOSED | AIR | 0.75" | 1752.0 | 6035.0 | V | NO DATA
UNIT 1 | NO | no data | 01-VINA182 | INA SUPPLY VALVE TO 01-MBP-01AA722 | UNIT 1 PURGE CREDIT VALVE AREA | NO DATA | NO DATA | END USER ISOLATION | NO DATA | no | PD-559 | OPEN | CLOSED | AIR | 0.75" | 1753.0 | 6036.0 | V | NO DATA
UNIT 1 | NO | no data | 01-VINA183 | INA SUPPLY VALVE TO CEMS SHACK UNIT 1 | UNIT 1 CEMS SHACK AREA | NO DATA | NO DATA | STUB-UP ISOLATION | NO DATA | no | PD-557 | OPEN | CLOSED | AIR | 1" | 1754.0 | 6037.0 | V | NO DATA
UNIT 1 | NO | no data | 01-VINA184 | INA HEADER SUPPLY STUB UP | UNIT 1 HRSG EAST OF ACC ELEC. ENCLOSURE | NO DATA | NO DATA | STUB-UP ISOLATION | NO DATA | no | PD-557 | CLOSED | OPEN | AIR | 1" | 1755.0 | 6038.0 | V | NO DATA
UNIT 1 | NO | no data | 01-VINA185 | AIR SUPPLY OVERPRESSURE PROTECTION TO 01QFF11-806 | UNIT 1 ECA COMPRESSOR AREA | NO DATA | NO DATA | AIR SUPPLY OVERPRESSURE PROTECTION | NO DATA | no | PD-552 | OPEN | CLOSED | AIR | 0.75" | 1756.0 | 6039.0 | V | NO DATA
UNIT 1 | NO | no data | 01-VINA186 | INA HEADER SUPPLY STUB UP | UNIT 1 HRSG WEST OF ACC ELEC. ENCLOSURE | NO DATA | NO DATA | STUB-UP ISOLATION | NO DATA | no | PD-557 | CLOSED | OPEN | AIR | 1" | 1757.0 | 6040.0 | V | NO DATA
UNIT 1 | NO | no data | 01-VINA188 | INA SUPPLY VALVE TO 01-LCV-HHS902 | UNIT 1 CONDENSATE AREA BY HRSG STAIRS | NO DATA | NO DATA | END USER ISOLATION | NO DATA | no | PD-557 | OPEN | CLOSED | AIR | 0.75" | 1759.0 | 6042.0 | V | NO DATA
UNIT 1 | NO | no data | 01-VINA190 | UNIT 1 HEADER SUPPLY VALVETO SW STC BUILDING | UNIT 1 GSU STEP UP AREA | NO DATA | NO DATA | STUB-UP ISOLATION | NO DATA | no | PD-557 | OPEN | CLOSED | AIR | 2" | 1761.0 | 6044.0 | V | NO DATA
UNIT 1 | NO | no data | 01-VINA192 | INA SUPPLY VALVE TO 01-MBH-06AA714 | UNIT 1 ECA COMPRESSORS SOUTH SIDE | NO DATA | NO DATA | STUB-UP ISOLATION | NO DATA | no | PD-552 | OPEN | CLOSED | AIR | 0.75" | 1763.0 | 6046.0 | V | NO DATA
UNIT 1 | NO | no data | 01-VINA193 | INA SUPPLY HEADER VALVE TO UNIT 1 BOILER FEEDWATER CONTROL | UNIT 1 PERFORMANCE HEATER AREA | NO DATA | NO DATA | STUB-UP ISOLATION | NO DATA | no | PD-557 | OPEN | CLOSED | AIR | 1" | 1764.0 | 6047.0 | V | NO DATA
UNIT 1 | NO | no data | 01-VINA195 | INA HEADER SUPPLY VALVE UNIT 1 HRSG WEST | UNIT 1 PURGE CREDIT VALVE AREA | NO DATA | NO DATA | STUB-UP ISOLATION | NO DATA | no | PD-557 | OPEN | CLOSED | AIR | 2" | 1766.0 | 6049.0 | V | NO DATA
UNIT 1 | NO | no data | 01-VINA196 | INA SUPPLY VALVE TO 01MBP01AA701 | UNIT 1 PERFORMANCE HEATER AREA | NO DATA | NO DATA | STUB-UP ISOLATION | NO DATA | no | PD-557 | OPEN | CLOSED | AIR | 0.75" | 1767.0 | 6050.0 | V | NO DATA
UNIT 1 | NO | no data | 01-VINA197 | INA SUPPLY VALVE TO 01MBA11CQ001 | NO DATA | NO DATA | NO DATA | END USER ISOLATION | NO DATA | no | PD-558 | OPEN | CLOSED | AIR | 0.75" | 1768.0 | 6051.0 | V | NO DATA
UNIT 1 | NO | no data | 01-VINA200 | INA SUPPLY VALVE TO 01-PCV-HIS903 | NO DATA | NO DATA | NO DATA | END USER ISOLATION | NO DATA | no | PD-559 | OPEN | CLOSED | AIR | 0.75" | 1771.0 | 6054.0 | V | NO DATA
UNIT 1 | NO | no data | 01-VINA201 | INA SUPPLY TO 01-YV-BFW409 | UNIT 1 PERFORMANCE HEATER AREA | NO DATA | NO DATA | END USER ISOLATION | NO DATA | no | PD-559 | OPEN | CLOSED | AIR | 0.75" | 1772.0 | 6055.0 | V | NO DATA
UNIT 1 | NO | no data | 01-VINA205 | INA SUPPLY VALVE FOR 01-LCV-DWS715 | UNIT 1 CONDENSATE TANK AREA UPPER PLATFORM | NO DATA | NO DATA | END USER ISOLATION | NO DATA | no | PD-559 | OPEN | CLOSED | AIR | 0.75" | 1776.0 | 6059.0 | V | NO DATA
UNIT 1 | NO | no data | 01-VINA206 | INA SUPPLY VALVE TO UNIT 1 ENCLOSURE | UNIT 1 WEST SIDE OF CT EXHAUST | NO DATA | NO DATA | END USER ISOLATION | NO DATA | no | PD-559 | OPEN | CLOSED | AIR | 1.5" | 1777.0 | 6060.0 | V | NO DATA
UNIT 1 | NO | no data | 01-VINA207 | INA SUPPLY VALVE TO UNIT 1 CT CASING COOLING AIR FAN | UNIT 1 CASING COOLING AIR FAN | NO DATA | NO DATA | END USER ISOLATION | NO DATA | no | PD-559 | OPEN | CLOSED | AIR | 0.75" | 1778.0 | 6061.0 | V | NO DATA
UNIT 1 | NO | no data | 01-VINA208 | INA SUPPLY VALVE TO 01-TCV-AXS711 | UNIT 1 CONDENSATE TANK AREA UPPER PLATFORM | NO DATA | NO DATA | END USER ISOLATION | NO DATA | no | PD-559 | OPEN | CLOSED | AIR | 0.75" | 1779.0 | 6062.0 | V | NO DATA
UNIT 1 | NO | no data | 01-VINA209 | INA SUPPLY VALVE TO 01-PCV-AXS713 | UNIT 1 CONDENSATE TANK AREA UPPER PLATFORM | NO DATA | NO DATA | END USER ISOLATION | NO DATA | no | PD-559 | OPEN | CLOSED | AIR | 0.75" | 1780.0 | 6063.0 | V | NO DATA
UNIT 1 | NO | no data | 01-VINA210 | INA SUPPLY VALVE TO 01-FCV-BFW147 | UNIT 1 CONDENSATE TANK AREA UPPER PLATFORM | NO DATA | NO DATA | END USER ISOLATION | NO DATA | no | PD-559 | OPEN | CLOSED | AIR | 0.75" | 1781.0 | 6064.0 | V | NO DATA
UNIT 1 | NO | no data | 01-VINA211 | INA SUPPLY VALVE TO 01-FCV-BFW475 | UNIT 1 CONDENSATE TANK AREA UPPER PLATFORM | NO DATA | NO DATA | END USER ISOLATION | NO DATA | no | PD-559 | OPEN | CLOSED | AIR | 0.75" | 1782.0 | 6065.0 | V | NO DATA
UNIT 1 | NO | no data | 01-VINA212 | INA SUPPLY VALVE TO 01-YV-BFW705 | UNIT 1 PIPE RACK 1ST LEVEL MIDDLE AREA | NO DATA | NO DATA | END USER ISOLATION | NO DATA | no | PD-559 | OPEN | CLOSED | AIR | 0.75" | 1783.0 | 6066.0 | V | NO DATA
UNIT 1 | NO | no data | 01-VINA215 | INA SUPPLY VALVE TO 01-FCV-BFW187 | UNIT 1 CONDENSATE TANK AREA UPPER PLATFORM | NO DATA | NO DATA | END USER ISOLATION | NO DATA | no | PD-559 | OPEN | CLOSED | AIR | 0.75" | 1786.0 | 6069.0 | V | NO DATA
UNIT 1 | NO | no data | 01-VINA218 | INA SUPPLY VALVE FOR UNIT 1 HRSG PIPE RACK | UNIT 1 HRSG WEST OF ACC ELEC. ENCLOSURE | NO DATA | NO DATA | STUB-UP ISOLATION | NO DATA | no | PD-557 | OPEN | CLOSED | AIR | 1" | 1789.0 | 6072.0 | V | NO DATA
UNIT 1 | NO | no data | 01-VINA219 | INA SUPPLY VALVE TO 01-YV-CND441 | UNIT 1 HRSG STAIRS AREA | NO DATA | NO DATA | END USER ISOLATION | NO DATA | no | PD-557 | OPEN | CLOSED | AIR | 0.75" | 1790.0 | 6073.0 | V | NO DATA
UNIT 1 | NO | no data | 01-VINA222 | INA SUPPLY VALVE FOR UNIT 1 HRSG SOUTHWEST AREA | UNIT 1 INLET AREA NORTHSIDE | NO DATA | NO DATA | STUB-UP ISOLATION | NO DATA | no | PD-557 | OPEN | CLOSED | AIR | 2" | 1793.0 | 6076.0 | V | NO DATA
UNIT 1 | NO | no data | 01-VINA223 | INA SUPPLY VALVE FOR 01-FGS-SKD-03 | UNIT 1 DUCT BURNER SKID AREA | NO DATA | NO DATA | STUB-UP ISOLATION | NO DATA | no | PD-557 | OPEN | CLOSED | AIR | 1.5" | 1794.0 | 6077.0 | V | NO DATA
UNIT 1 | NO | no data | 01-VINA226 | INA SUPPLY VALVE TO 01-05AA-MBH-701 | UNIT 1 CT ENCLOUSRE UPPER DECK EASTSIDE | NO DATA | NO DATA | END USER ISOLATION | NO DATA | no | PD-558 | OPEN | CLOSED | AIR | 0.75" | 1797.0 | 6080.0 | V | NO DATA
UNIT 1 | NO | no data | 01-VINA227 | INA SUPPLY VALVE TO 01-FCV-BFW359 | UNIT 1 CONDENSATE TANK AREA UPPER PLATFORM | NO DATA | NO DATA | END USER ISOLATION | NO DATA | no | PD-559 | OPEN | CLOSED | AIR | 0.75" | 1798.0 | 6081.0 | V | NO DATA
UNIT 1 | NO | no data | 01-VINA228 | INA SUPPLY VALVE TO 01-FCV-CND331 | UNIT 1 CONDENSATE TANK AREA UPPER PLATFORM | NO DATA | NO DATA | END USER ISOLATION | NO DATA | no | PD-559 | OPEN | CLOSED | AIR | 0.75" | 1799.0 | 6082.0 | V | NO DATA
UNIT 1 | NO | no data | 01-VINA229 | INA SUPPLY VALVE TO 01-YV-DWS719 | UNIT 1 CONDENSATE TANK AREA UPPER PLATFORM | NO DATA | NO DATA | END USER ISOLATION | NO DATA | no | PD-559 | OPEN | CLOSED | AIR | 0.75" | 1800.0 | 6083.0 | V | NO DATA
UNIT 1 | NO | no data | 01-VINA230 | INA SUPPLY VALVE TO 01-YV-BFW445 | UNIT 1 PERFORMANCE HEATER AREA | NO DATA | NO DATA | END USER ISOLATION | NO DATA | no | PD-559 | OPEN | CLOSED | AIR | 0.75" | 1801.0 | 6084.0 | V | NO DATA
UNIT 1 | NO | no data | 01-VINA232 | INA SUPPLY VALVE TO 01-YV-BFW419 | UNIT 1 PERFORMANCE HEATER AREA | NO DATA | NO DATA | END USER ISOLATION | NO DATA | no | PD-559 | OPEN | CLOSED | AIR | 0.75" | 1803.0 | 6086.0 | V | NO DATA
UNIT 1 | NO | no data | 01-VINA233 | INA SUPPLY VALVE TO 01-YV-BFW715 | UNIT 1 PIPE RACK 3RD LEVEL SOUTH END | NO DATA | NO DATA | END USER ISOLATION | NO DATA | no | PD-560 | OPEN | CLOSED | AIR | 0.75" | 1804.0 | 6087.0 | V | NO DATA
UNIT 1 | NO | no data | 01-VINA236 | INA SUPPLY VALVE TO 01-PCV-CRH715 | UNIT 1 PIPE RACK 3RD LEVEL MIDDLE | NO DATA | NO DATA | END USER ISOLATION | NO DATA | no | PD-560 | OPEN | CLOSED | AIR | 0.75" | 1807.0 | 6090.0 | V | NO DATA
UNIT 1 | NO | no data | 01-VINA237 | INA SUPPLY VALVE TO 01-PCV-CRH700 | UNIT 1 PIPE RACK 3RD LEVEL MIDDLE | NO DATA | NO DATA | END USER ISOLATION | NO DATA | no | PD-560 | OPEN | CLOSED | AIR | 0.75" | 1808.0 | 6091.0 | V | NO DATA
UNIT 1 | NO | no data | 01-VINA238 | INA SUPPLY VALVE TO 01-MBP-01AA711 | UNIT 1 CT ENCLOUSRE WESTDIE | NO DATA | NO DATA | END USER ISOLATION | NO DATA | no | PD-558 | OPEN | CLOSED | AIR | 0.75" | 1809.0 | 6092.0 | V | NO DATA
UNIT 1 | NO | no data | 01-VINA239 | INA SUPPLY VALVE TO 01MBL03AA704 | UNIT 1 PIPE RACK 1ST LEVEL MIDDLE AREA | NO DATA | NO DATA | END USER ISOLATION | NO DATA | no | PD-560 | OPEN | CLOSED | AIR | 0.75" | 1810.0 | 6093.0 | V | NO DATA
UNIT 1 | NO | no data | 01-VINA240 | INA SUPPLY VALVE TO 01-TCV-CND719 | UNIT 1 CONDENSATE CORNER | NO DATA | NO DATA | END USER ISOLATION | NO DATA | no | PD-560 | OPEN | CLOSED | AIR | 0.75" | 1811.0 | 6094.0 | V | NO DATA
UNIT 1 | NO | no data | 01-VINA242 | INA SUPPLY VALVE TO 01-PCV-STP601F | UNIT 1 CONDENSATE CORNER | NO DATA | NO DATA | END USER ISOLATION | NO DATA | no | PD-560 | OPEN | CLOSED | AIR | 0.75" | 1812.0 | 6096.0 | V | NO DATA
UNIT 1 | NO | no data | 01-VINA246 | INA SUPPLY VALVE TO 01-TV-HPS123 | UNIT 1 CONDENSATE CORNER | NO DATA | NO DATA | END USER ISOLATION | NO DATA | no | PD-560 | OPEN | CLOSED | AIR | 0.75" | 1813.0 | 6100.0 | V | NO DATA
UNIT 1 | NO | no data | 01-VINA251 | INA SUPPLY VALVE FOR UNIT 1 GT GAS DVP PANEL | UNIT 1 CT BUILDING OUTSIDE WALL PLATFORM | NO DATA | NO DATA | END USER ISOLATION | NO DATA | no | PD-557 | OPEN | CLOSED | AIR | 0.75" | 1814.0 | 6102.0 | V | NO DATA
UNIT 1 | NO | no data | 01-VINA254 | INA SUPPLY VALVE TO 01-LCV-HHS902 | UNIT 1 HRSG STAIRS AREA | NO DATA | NO DATA | END USER ISOLATION | NO DATA | no | PD-557 | OPEN | CLOSED | AIR | 0.75" | 1815.0 | 6103.0 | V | NO DATA
UNIT 1 | NO | no data | 01-VINA278 | AIR SUPPLY OVERPRESSURE PROTECTION | NO DATA | NO DATA | NO DATA | AIR SUPPLY OVERPRESSURE PROTECTION | NO DATA | no | PD-552 | NO DATA | NO DATA | AIR | 1" | NO DATA | 6123.0 | V | NO DATA
UNIT 1 | NO | no data | 01-VLPS142 | 2 PRESSURE TRANSMITTERS (BEFORE STOP) | ST LOWER | NO DATA | PT | VENT/DRAIN/INSTRUMENTATION ROOT VALVE | NO DATA | no | PD-040A | OPEN | CLOSED | STEAM | 0.75" | 1827.0 | 6338.0 | V | NO DATA
UNIT 1 | NO | no data | 01-VLPS149 | DRIP LEG DRANS | ST LOWER | NO DATA | NO DATA | VENT/DRAIN/INSTRUMENTATION ROOT VALVE | NO DATA | no | PD-041A | NO DATA | NO DATA | STEAM | 2" | NO DATA | 6340.0 | V | NO DATA
UNIT 1 | NO | no data | 01-VLPS150 | DRIP LEG DRANS | ST LOWER | NO DATA | NO DATA | VENT/DRAIN/INSTRUMENTATION ROOT VALVE | NO DATA | no | PD-041A | NO DATA | NO DATA | STEAM | 2" | NO DATA | 6341.0 | V | NO DATA
UNIT 1 | NO | no data | 01-VLPS167 | 2 PRESSURE TRANSMITTERS (BEFORE STOP) | ST LOWER | NO DATA | PT | VENT/DRAIN/INSTRUMENTATION ROOT VALVE | NO DATA | no | PD-040A | NO DATA | NO DATA | STEAM | 0.75" | NO DATA | 6347.0 | V | NO DATA
UNIT 1 | NO | no data | 01-VMS-CPL-01 | VIBRATION MONITOR CAB POWER 1 | HRSG 1 U1 UPS PANEL, BR4 | NO DATA | NO DATA | NO DATA | NO DATA | no | NO DATA | CLOSED | OPEN | NO DATA | NO DATA | 5352.0 | 6357.0 | V | NO DATA
UNIT 1 | NO | no data | 01-VSTP100 | HP CONTROL VALVE HP STEM LEAK CHECK VALVE | NO DATA | NO DATA | NO DATA | HP CONTROL VALVE HP STEM LEAK CHECK VALVE | NO DATA | no | PD-303A | OPEN | CLOSED | STEAM/WATER | 1.5" | 1831.0 | 6426.0 | V | NO DATA
UNIT 1 | NO | no data | 01-VSTP101 | HP STOP VALVE HP STEM LEAK CHECK VALVE | NO DATA | NO DATA | NO DATA | HP STOP VALVE HP STEM LEAK CHECK VALVE | NO DATA | no | PD-303A | OPEN | CLOSED | STEAM/WATER | 1.5" | 1832.0 | 6427.0 | V | NO DATA
UNIT 1 | NO | no data | 01-VSTP102 | HP STEM LEAK TO CRH CHECK VALVE | NO DATA | NO DATA | NO DATA | HP STEM LEAK TO CRH CHECK VALVE | NO DATA | no | PD-303A | OPEN | CLOSED | STEAM/WATER | 2" | 1833.0 | 6428.0 | V | NO DATA
UNIT 1 | NO | no data | 01-VSTP103 | HP STEM LEAK TO HP DRN TANK CHECK VALVE | NO DATA | NO DATA | NO DATA | HP STEM LEAK TO HP DRN TANK CHECK VALVE | NO DATA | no | PD-303A | OPEN | CLOSED | STEAM/WATER | 2" | 1834.0 | 6429.0 | V | NO DATA
UNIT 1 | NO | no data | 01-VSTP110 | HP DT PIT | ST DRAINS TANK AREA | NO DATA | PT | INSTRUMENT | NO DATA | no | PD-304A | OPEN | CLOSED | STEAM | 0.75" | 1841.0 | 6436.0 | V | NO DATA
UNIT 1 | NO | no data | 01-VSTP111 | HP DT LEVEL TRANSMITTERS | ST DRAINS TANK AREA | NO DATA | LT | INSTRUMENT | NO DATA | no | PD-304A | OPEN | CLOSED | STEAM | 2" | 1842.0 | 6437.0 | V | NO DATA
UNIT 1 | NO | no data | 01-VSTP112 | HP DT LEVEL TRANSMITTERS | ST DRAINS TANK AREA | NO DATA | LT | INSTRUMENT | NO DATA | no | PD-304A | OPEN | CLOSED | STEAM | 2" | 1843.0 | 6438.0 | V | NO DATA
UNIT 1 | NO | no data | 01-VSTP128 | GSC FAN EXHAUST CHECK VALVE | NO DATA | NO DATA | NO DATA | GSC FAN EXHAUST CHECK VALVE | NO DATA | no | PD-302A | OPEN | CLOSED | AIR | 6" | 1859.0 | 6454.0 | V | NO DATA
UNIT 1 | NO | no data | 01-VSTP131 | GS HEADER PT | ST LOWER | NO DATA | ST SEALS | INSTRUMENT | NO DATA | no | PD-300A | OPEN | CLOSED | STEAM | 1" | 1862.0 | 6457.0 | V | NO DATA
UNIT 1 | NO | no data | 01-VSTP134 | HP DT LEVEL TRANSMITTERS | ST DRAINS TANK AREA | NO DATA | LT | INSTRUMENT | NO DATA | no | PD-304A | OPEN | CLOSED | STEAM | 2" | 1865.0 | 6460.0 | V | NO DATA
UNIT 1 | NO | no data | 01-VSTP135 | HP DT LEVEL TRANSMITTERS | ST DRAINS TANK AREA | NO DATA | LT | INSTRUMENT | NO DATA | no | PD-304A | OPEN | CLOSED | STEAM | 2" | 1866.0 | 6461.0 | V | NO DATA
UNIT 1 | NO | no data | 01-VSTP136 | INSTRUMENT | NO DATA | NO DATA | NO DATA | INSTRUMENT | NO DATA | no | PD-304A | OPEN | CLOSED | STEAM | 0.75" | 1867.0 | 6462.0 | V | NO DATA
UNIT 1 | NO | no data | 01-VSTP141 | LP DT PIT | ST DRAINS TANK AREA | NO DATA | PT | INSTRUMENT | NO DATA | no | PD-305A | OPEN | CLOSED | STEAM | 0.75" | 1872.0 | 6467.0 | V | NO DATA
UNIT 1 | NO | no data | 01-VSTP142 | INSTRUMENT | NO DATA | NO DATA | NO DATA | INSTRUMENT | NO DATA | no | PD-305A | OPEN | CLOSED | STEAM | 0.75" | 1873.0 | 6468.0 | V | NO DATA
UNIT 1 | NO | no data | 01-VSTP143 | LP DT LT | ST DRAINS TANK AREA | NO DATA | LT | INSTRUMENT | NO DATA | no | PD-305A | OPEN | CLOSED | STEAM | 2" | 1874.0 | 6469.0 | V | NO DATA
UNIT 1 | NO | no data | 01-VSTP144 | LP DT LT | ST DRAINS TANK AREA | NO DATA | LT | INSTRUMENT | NO DATA | no | PD-305A | OPEN | CLOSED | STEAM | 2" | 1875.0 | 6470.0 | V | NO DATA
UNIT 1 | NO | no data | 01-VSTP150 | LP DT LT | ST DRAINS TANK AREA | NO DATA | LT | INSTRUMENT | NO DATA | no | PD-305A | OPEN | CLOSED | STEAM | 2" | 1881.0 | 6476.0 | V | NO DATA
UNIT 1 | NO | no data | 01-VSTP151 | LP DT LT | ST DRAINS TANK AREA | NO DATA | LT | INSTRUMENT | NO DATA | no | PD-305A | OPEN | CLOSED | STEAM | 2" | 1882.0 | 6477.0 | V | NO DATA
UNIT 1 | NO | no data | 01-VSTP155 | DT PUMP A SUCTION STRAINER PDT | ST DRAINS TANK AREA | NO DATA | PT | INSTRUMENT | NO DATA | no | PD-306A | OPEN | CLOSED | WATER | 0.75" | 1886.0 | 6481.0 | V | NO DATA
UNIT 1 | NO | no data | 01-VSTP156 | DT PUMP A SUCTION STRAINER PDT | ST DRAINS TANK AREA | NO DATA | PT | INSTRUMENT | NO DATA | no | PD-306A | OPEN | CLOSED | WATER | 0.75" | 1887.0 | 6482.0 | V | NO DATA
UNIT 1 | NO | no data | 01-VSTP160 | INSTRUMENT | NO DATA | NO DATA | NO DATA | INSTRUMENT | NO DATA | no | PD-306A | OPEN | CLOSED | WATER | 0.75" | 1891.0 | 6486.0 | V | NO DATA
UNIT 1 | NO | no data | 01-VSTP162 | INSTRUMENT | NO DATA | NO DATA | NO DATA | INSTRUMENT | NO DATA | no | PD-306A | OPEN | CLOSED | WATER | 0.75" | 1893.0 | 6488.0 | V | NO DATA
UNIT 1 | NO | no data | 01-VSTP167 | GS MIST SEPARATOR ORPHIS BYPASS | ST LOWER | NO DATA | ST SEALS | GLAND STEAM MIST SEPARATOR DRAIN ORIFICE BYPASS | NO DATA | no | PD-300A | CLOSED | CLOSED | STEAM | 1" | 1898.0 | 6493.0 | V | NO DATA
UNIT 1 | NO | no data | 01-VSTP168 | DT PUMP B SUCTION STRAINER PDT | ST DRAINS TANK AREA | NO DATA | ST DT PUMP | INSTRUMENT | NO DATA | no | PD-306A | OPEN | CLOSED | WATER | 0.75" | 1899.0 | 6494.0 | V | NO DATA
UNIT 1 | NO | no data | 01-VSTP169 | DT PUMP B SUCTION STRAINER PDT | ST DRAINS TANK AREA | NO DATA | ST DT PUMP | INSTRUMENT | NO DATA | no | PD-306A | OPEN | CLOSED | WATER | 0.75" | 1900.0 | 6495.0 | V | NO DATA
UNIT 1 | NO | no data | 01-VSTP173 | INSTRUMENT | NO DATA | NO DATA | NO DATA | INSTRUMENT | NO DATA | no | PD-306A | OPEN | CLOSED | WATER | 0.75" | 1904.0 | 6499.0 | V | NO DATA
UNIT 1 | NO | no data | 01-VSTP175 | INSTRUMENT | NO DATA | NO DATA | NO DATA | INSTRUMENT | NO DATA | no | PD-306A | OPEN | CLOSED | WATER | 0.75" | 1906.0 | 6501.0 | V | NO DATA
UNIT 1 | NO | no data | 01-VSTP176 | ST DT PUMP PUMP B DISCHARGE CHECK VALVE | NO DATA | NO DATA | NO DATA | LP STEAM DRAINS PUMP B DISCHARGE CHECK VALVE | NO DATA | no | PD-306A | OPEN | CLOSED | WATER | 6" | 1907.0 | 6502.0 | V | NO DATA
UNIT 1 | NO | no data | 01-VSTP195 | HP DT LEVEL TRANSMITTERS | ST DRAINS TANK AREA | NO DATA | LT | INSTRUMENT | NO DATA | no | PD-304A | OPEN | CLOSED | STEAM | 2" | 1917.0 | 6512.0 | V | NO DATA
UNIT 1 | NO | no data | 01-VSTP196 | HP DT LEVEL TRANSMITTERS | ST DRAINS TANK AREA | NO DATA | LT | INSTRUMENT | NO DATA | no | PD-304A | OPEN | CLOSED | STEAM | 2" | 1918.0 | 6513.0 | V | NO DATA
UNIT 1 | NO | no data | 01-VSTP204 | GS SUPPLY CV BYPASS | ST UPPER EAST | NO DATA | GS CONDENSER | NO DATA | NO DATA | no | NO DATA | NO DATA | NO DATA | NO DATA | NO DATA | NO DATA | 6514.0 | V | NO DATA
UNIT 1 | NO | no data | 01-VSWS101 | SW TO BDT FLOW METER | HRSG NE | NO DATA | BDT | INSTRUMENTATION | NO DATA | no | PD-090A | OPEN | CLOSED | WATER | 0.5" | 1923.0 | 6521.0 | V | NO DATA
UNIT 1 | NO | no data | 01-VSWS102 | SW TO BDT FLOW METER | HRSG NE | NO DATA | BDT | INSTRUMENTATION | NO DATA | no | PD-090A | OPEN | CLOSED | WATER | 0.5" | 1924.0 | 6522.0 | V | NO DATA
BOP | NO | no data | 00-DCS-CAB-60 | 00-DCS-CAB-60 POWER 2 | HRSG 1 U2 UPS PANEL, BR1 | NO DATA | NO DATA | NO DATA | NO DATA | no | NO DATA | CLOSED | OPEN | NO DATA | NO DATA | 5360.0 | 49.0 | ELECTR | NO DATA
UNIT 2 | NO | no data | 02-ACC-MCC-141 | MCC 141 SHUNT TRIP POWER | ACC 2 U1 UPS PANEL 02-LVF-PPL-015, BR2 | NO DATA | NO DATA | NO DATA | NO DATA | no | NO DATA | CLOSED | OPEN | NO DATA | NO DATA | 5479.0 | 6697.0 | ELECTR | NO DATA
UNIT 2 | NO | no data | 02-ACC-MCC-141 | MCC 141 SHUNT TRIP POWER | ACC 2 U1 UPS PANEL 01-LVF-PPL-015, BR2 | NO DATA | NO DATA | NO DATA | NO DATA | no | NO DATA | CLOSED | OPEN | NO DATA | NO DATA | 5473.0 | 6698.0 | ELECTR | NO DATA
UNIT 2 | NO | no data | 02-ACC-MCC-161 | MCC 161 SHUNT TRIP POWER | ACC 2 U1 UPS PANEL 02-LVF-PPL-015, BR5 | NO DATA | NO DATA | NO DATA | NO DATA | no | NO DATA | CLOSED | OPEN | NO DATA | NO DATA | 5478.0 | 6699.0 | ELECTR | NO DATA
UNIT 2 | NO | no data | 02-ACC-MCC-161 | MCC 161 SHUNT TRIP POWER | ACC 2 U1 UPS PANEL 01-LVF-PPL-015, BR5 | NO DATA | NO DATA | NO DATA | NO DATA | no | NO DATA | CLOSED | OPEN | NO DATA | NO DATA | 5471.0 | 6700.0 | ELECTR | NO DATA
UNIT 2 | NO | no data | 02-ACC-MCC-241 | MCC 241 SHUNT TRIP POWER | ACC 2 U1 UPS PANEL 02-LVF-PPL-015, BR4 | NO DATA | NO DATA | NO DATA | NO DATA | no | NO DATA | CLOSED | OPEN | NO DATA | NO DATA | 5480.0 | 6701.0 | ELECTR | NO DATA
UNIT 2 | NO | no data | 02-ACC-MCC-241 | MCC 241 SHUNT TRIP POWER | ACC 2 U1 UPS PANEL 01-LVF-PPL-015, BR4 | NO DATA | NO DATA | NO DATA | NO DATA | no | NO DATA | CLOSED | OPEN | NO DATA | NO DATA | 5474.0 | 6702.0 | ELECTR | NO DATA
UNIT 2 | NO | no data | 02-ACC-MCC-261 | MCC 261 SHUNT TRIP POWER | ACC 2 U1 UPS PANEL 02-LVF-PPL-015, BR6 | NO DATA | NO DATA | NO DATA | NO DATA | no | NO DATA | CLOSED | OPEN | NO DATA | NO DATA | 5481.0 | 6703.0 | ELECTR | NO DATA
UNIT 2 | NO | no data | 02-ACC-MCC-261 | MCC 261 SHUNT TRIP POWER | ACC 2 U1 UPS PANEL 01-LVF-PPL-015, BR6 | NO DATA | NO DATA | NO DATA | NO DATA | no | NO DATA | CLOSED | OPEN | NO DATA | NO DATA | 5475.0 | 6704.0 | ELECTR | NO DATA
UNIT 2 | NO | no data | 02BAW11GH00100 | NEUTRAL GROUND CUBICLE FOR GEN | TCP | NO DATA | NO DATA | NO DATA | NO DATA | no | NO DATA | CLOSED | OPEN | NO DATA | NO DATA | 5143.0 | 6881.0 | MITSU | NO DATA
UNIT 2 | NO | no data | 02BAW11GH00180 | NEUTRAL GROUND CUBICLE FOR GEN | TCP | NO DATA | NO DATA | NO DATA | NO DATA | no | NO DATA | CLOSED | OPEN | NO DATA | NO DATA | 5207.0 | 6882.0 | MITSU | NO DATA
UNIT 2 | NO | no data | 02BMT01 | MAIN FEED TO ESSENTIAL DISTRIBUTION PANEL | TCP | NO DATA | NO DATA | NO DATA | NO DATA | no | NO DATA | CLOSED | OPEN | NO DATA | NO DATA | 4992.0 | 6904.0 | MITSU | NO DATA
UNIT 1 | NO | no data | 01-LI-HHS905 | HRSG 1 HP DRM LVL GAUGE ILLUM 120VAC PWR FEED 2 | HRSG 1 U2 UPS PANEL, BR15 | NO DATA | NO DATA | NO DATA | NO DATA | no | NO DATA | CLOSED | OPEN | NO DATA | NO DATA | 5367.0 | 2653.0 | ELECTR | NO DATA
UNIT 2 | NO | no data | 02BTL01-Q21 | 220VDC OUTPUT BREAKER | TCP, BENNING CAB 01BTL01 | NO DATA | NO DATA | NO DATA | NO DATA | no | NO DATA | CLOSED | OPEN | NO DATA | NO DATA | 6670.0 | 6926.0 | ELECTR | NO DATA
UNIT 2 | NO | no data | 02BTL01-Q22 | 220VDC OUTPUT BREAKER | TCP, BENNING CAB 01BTL01 | NO DATA | NO DATA | NO DATA | NO DATA | no | NO DATA | CLOSED | OPEN | NO DATA | NO DATA | 6671.0 | 6927.0 | ELECTR | NO DATA
UNIT 2 | NO | no data | 02BTM0100 | 125V DC BATTERY CHARGER (A) (SPACE HEATER) | TCP | NO DATA | NO DATA | NO DATA | NO DATA | no | NO DATA | CLOSED | OPEN | NO DATA | NO DATA | 5161.0 | 6929.0 | MITSU | NO DATA
UNIT 2 | NO | no data | 02BTM0200 | 125V DC BATTERY CHARGER (B) (SPACE HEATER) | TCP | NO DATA | NO DATA | NO DATA | NO DATA | no | NO DATA | CLOSED | OPEN | NO DATA | NO DATA | 5162.0 | 6930.0 | MITSU | NO DATA
UNIT 2 | NO | no data | 02-BUR-ATS-01 | HRSG 2 DCT BNR UPS ATS FEED 1 | HRSG 2 U1 UPS PANEL, BR14 | NO DATA | NO DATA | NO DATA | NO DATA | no | NO DATA | CLOSED | OPEN | NO DATA | NO DATA | 5392.0 | 6932.0 | ELECTR | NO DATA
UNIT 1 | NO | no data | 01-LI-HIS903 | HRSG 1 IP DRM LVL GAUGE ILLUM 120VAC PWR FEED 2 | HRSG 1 U2 UPS PANEL, BR17 | NO DATA | NO DATA | NO DATA | NO DATA | no | NO DATA | CLOSED | OPEN | NO DATA | NO DATA | 5368.0 | 2655.0 | ELECTR | NO DATA
UNIT 2 | NO | no data | 02BVR01 | 25V DC STARTER PANEL | TCP | NO DATA | NO DATA | NO DATA | NO DATA | no | NO DATA | CLOSED | OPEN | NO DATA | NO DATA | 5164.0 | 6939.0 | MITSU | NO DATA
UNIT 2 | NO | no data | 02-CEM-PNL-01 | UNIT 2 CEMS ELECTRICAL PNL 120 V UPS | HRSG 2 U1 UPS PANEL, BR8 | NO DATA | NO DATA | NO DATA | NO DATA | no | NO DATA | CLOSED | OPEN | NO DATA | NO DATA | 5389.0 | 6962.0 | ELECTR | NO DATA
BOP | NO | no data | 00-DCS-CAB-70 | 00-DCS-CAB-70 POWER 2 | HRSG 1 U2 UPS PANEL, BR2 | NO DATA | NO DATA | NO DATA | NO DATA | no | NO DATA | CLOSED | OPEN | NO DATA | NO DATA | 5371.0 | 54.0 | ELECTR | NO DATA
UNIT 2 | NO | no data | 02CHC00GH00100 | GCRP (MAINTENANCE) | TCP | NO DATA | NO DATA | NO DATA | NO DATA | no | NO DATA | CLOSED | OPEN | NO DATA | NO DATA | 5160.0 | 6964.0 | MITSU | NO DATA
UNIT 2 | NO | no data | 02CHC00GH00180 | GCRP (GEN. CONTROL AND PROTEC. RELAY PANEL) | TCP | NO DATA | NO DATA | NO DATA | NO DATA | no | NO DATA | CLOSED | OPEN | NO DATA | NO DATA | 5205.0 | 6965.0 | MITSU | NO DATA
UNIT 2 | NO | no data | 02CHC00GH00181 | GCRP | TCP | NO DATA | NO DATA | NO DATA | NO DATA | no | NO DATA | CLOSED | OPEN | NO DATA | NO DATA | 5206.0 | 6966.0 | MITSU | NO DATA
UNIT 2 | NO | no data | 02CKC00GH001 | LOCAL OPS AND EMS DESK AND TURBINE CONTROL | TCP | NO DATA | NO DATA | NO DATA | NO DATA | no | NO DATA | CLOSED | OPEN | NO DATA | NO DATA | 5202.0 | 6967.0 | MITSU | NO DATA
UNIT 1 | NO | no data | 01-BUR-ATS-01 | UNIT 1 HRSG DUCT BURNER UPS ATS FEED 2 | HRSG 1 U2 UPS PANEL, BR21 | NO DATA | NO DATA | NO DATA | NO DATA | no | NO DATA | CLOSED | OPEN | NO DATA | NO DATA | 5370.0 | 2443.0 | ELECTR | NO DATA
BOP | NO | no data | 00-DCS-CAB-06 | 00-DCS-CAB-06 POWER 2 | HRSG 1 U2 UPS PANEL, BR3 | NO DATA | NO DATA | NO DATA | NO DATA | no | NO DATA | CLOSED | OPEN | NO DATA | NO DATA | 5361.0 | 34.0 | ELECTR | NO DATA
UNIT 2 | NO | no data | 02-CND-MPM-02B | U2 CONDENSATE PUMP B | MVB SWITCHGEAR 11, CUBICLE 03A | NO DATA | NO DATA | NO DATA | NO DATA | no | NO DATA | CLOSED | OPEN | NO DATA | NO DATA | 5728.0 | 6975.0 | ELECTR | NO DATA
BOP | NO | no data | 00-DCS-CAB-62 | 00-DCS-CAB-62 POWER 2 | HRSG 1 U2 UPS PANEL, BR5 | NO DATA | NO DATA | NO DATA | NO DATA | no | NO DATA | CLOSED | OPEN | NO DATA | NO DATA | 5362.0 | 52.0 | ELECTR | NO DATA
UNIT 2 | NO | no data | 02-DWS-CPL-06 | UNIT 2 WTT CALCITE FILTER UPS FEED 1 | HRSG 2 U1 UPS PANEL, BR12 | NO DATA | NO DATA | NO DATA | NO DATA | no | NO DATA | CLOSED | OPEN | NO DATA | NO DATA | 5391.0 | 6983.0 | ELECTR | NO DATA
BOP | NO | no data | 00-DCS-CAB-72 | 00-DCS-CAB-72 POWER 2 | HRSG 1 U2 UPS PANEL, BR6 | NO DATA | NO DATA | NO DATA | NO DATA | no | NO DATA | CLOSED | OPEN | NO DATA | NO DATA | 5373.0 | 57.0 | ELECTR | NO DATA
BOP | NO | no data | 00-DCS-CAB-71 | 00-DCS-CAB-71 POWER 2 | HRSG 1 U2 UPS PANEL, BR7 | NO DATA | NO DATA | NO DATA | NO DATA | no | NO DATA | CLOSED | OPEN | NO DATA | NO DATA | 5363.0 | 55.0 | ELECTR | NO DATA
UNIT 1 | NO | no data | 01-CEM-PNL-01 | UNIT 1 CEMS ELECTRICAL PNL 120 V UPS REDUNDANT | HRSG 1 U2 UPS PANEL, BR8 | NO DATA | NO DATA | NO DATA | NO DATA | no | NO DATA | CLOSED | OPEN | NO DATA | NO DATA | 5374.0 | 2472.0 | ELECTR | NO DATA
UNIT 1 | NO | no data | 01-LI-HLS930 | HRSG 1 LP DRM LVL GAUGE ILLUM 120VAC PWR FEED 2 | HRSG 1 U2 UPS PANEL/ BR19 | NO DATA | NO DATA | NO DATA | NO DATA | no | NO DATA | CLOSED | OPEN | NO DATA | NO DATA | 5369.0 | 2657.0 | ELECTR | NO DATA
NO DATA | NO | no data | LOTONODATA226 | *HRSG 2 U2 UPS PANEL, BR | HRSG 2 U2 UPS PANEL, BR | NO DATA | NO DATA | NO DATA | NO DATA | no | NO DATA | CLOSED | OPEN | NO DATA | NO DATA | 5403.0 | 11623.0 | MITSU | NO DATA
BOP | NO | no data | 00-DCS-CAB-80 | 00-DCS-CAB-80 POWER 2 | HRSG 2 U2 UPS PANEL, BR1 | NO DATA | NO DATA | NO DATA | NO DATA | no | NO DATA | CLOSED | OPEN | NO DATA | NO DATA | 5393.0 | 59.0 | ELECTR | NO DATA
UNIT 2 | NO | no data | 02-BUR-ATS-01 | HRSG 2 DCT BNR UPS ATS FEED 2 | HRSG 2 U2 UPS PANEL, BR10 | NO DATA | NO DATA | NO DATA | NO DATA | no | NO DATA | CLOSED | OPEN | NO DATA | NO DATA | 5408.0 | 6933.0 | ELECTR | NO DATA
UNIT 2 | NO | no data | 02-FSV-ARM-879 | INLET CHECK VALVE | NO DATA | NO DATA | NO DATA | INLET CHECK VALVE | NO DATA | no | 11737.0 | NO DATA | NO DATA | NCG | 6" | NO DATA | 7014.0 | NO DATA | NO DATA
UNIT 2 | NO | no data | 02-GEN-CPL-01 | UNIT 2 GCB TRIP COIL 2 125 VDC | MVB, DC DISTRIBUTION PANEL 01-LVE-PPL-01, F10.19 | NO DATA | NO DATA | NO DATA | NO DATA | no | NO DATA | CLOSED | OPEN | NO DATA | NO DATA | 5296.0 | 7016.0 | NO DATA | NO DATA
UNIT 2 | NO | no data | 02-GSU-CPL-01 | UNIT 2 GSU CONTROL PANEL 125 VDC PWR MAIN | MVB, DC DISTRIBUTION PANEL 02-LVE-PPL-01, F10.9 | NO DATA | NO DATA | NO DATA | NO DATA | no | NO DATA | CLOSED | OPEN | NO DATA | NO DATA | 5318.0 | 7020.0 | NO DATA | NO DATA
BOP | NO | no data | 00-AXS-CPL-01 | AUX BLR 120 VAC UPS PWR 2 | HRSG 2 U2 UPS PANEL, BR11 | NO DATA | NO DATA | NO DATA | NO DATA | no | NO DATA | CLOSED | OPEN | NO DATA | NO DATA | 5398.0 | 11.0 | ELECTR | NO DATA
UNIT 2 | NO | no data | 02-LI-HHS905 | HRSG 2 HP DRM LVL GAUGE ILLUM 120VAC PWR FEED 2 | HRSG 2 U2 UPS PANEL, BR13 | NO DATA | NO DATA | NO DATA | NO DATA | no | NO DATA | CLOSED | OPEN | NO DATA | NO DATA | 5399.0 | 7169.0 | ELECTR | NO DATA
UNIT 2 | NO | no data | 02-LI-HIS903 | HRSG 2 IP DRM LVL GAUGE ILLUM 120VAC PWR FEED 2 | HRSG 2 U2 UPS PANEL, BR15 | NO DATA | NO DATA | NO DATA | NO DATA | no | NO DATA | CLOSED | OPEN | NO DATA | NO DATA | 5400.0 | 7171.0 | ELECTR | NO DATA
UNIT 2 | NO | no data | 02-IPB-CPL-01 | IPBD 2 UAT DSW MAIN 125 VDC | MVB, DC DISTRIBUTION PANEL 02-LVE-PPL-01, F10.1 | NO DATA | NO DATA | NO DATA | NO DATA | no | NO DATA | CLOSED | OPEN | NO DATA | NO DATA | 5314.0 | 7079.0 | NO DATA | NO DATA
UNIT 2 | NO | no data | 02-VCND864 | PUMP DISCHARGE PRESSURE GAUGE | CRT AREA | NO DATA | CND PUMP C | UNIT 2 CONDENSATE PUMP C DISCHARGE PRESS. GAUGE ISO | NO DATA | no | NO DATA | OPEN | CLOSED | NO DATA | NO DATA | 3870.0 | 9642.0 | V | NO DATA
UNIT 2 | NO | no data | 02-VCND876 | SEAL WATER PRESSURE GAUGE | CRT AREA | NO DATA | CND PUMP C | UNIT 2 CONDENSATE PUMP C SEALING WATER PRESS. GAUGE ISOLATION VAL | NO DATA | no | NO DATA | OPEN | CLOSED | NO DATA | NO DATA | 3873.0 | 9646.0 | V | NO DATA
UNIT 2 | NO | no data | 02-VCNDNODATA2 | LEVEL INDICATING INSTRUMENTS (4 LOWER VALVES) | CRT AREA | NO DATA | LIT | NO DATA | NO DATA | no | NO DATA | OPEN | NO DATA | NO DATA | NO DATA | NO DATA | 9665.0 | V | NO DATA
UNIT 2 | NO | no data | 02-VAXS120 | STEAM TRAP BYPASS | CRT AREA | NO DATA | NO DATA | TRAP BYPASS | NO DATA | no | PD-123B | CLOSED | OPEN | STEAM | 0.75" | 2081.0 | 8602.0 | V | NO DATA
UNIT 2 | NO | no data | 02LBC01AA101 | LTR CHECK VALVE | TURBINE BUILDING | NO DATA | NO DATA | LTR CHECK VALVE | NO DATA | no | T3463AAAA230-2 | OPEN | CLOSED | NO DATA | NO DATA | 3805.0 | 7147.0 | MITSU | NO DATA
UNIT 2 | NO | no data | 02-FAA-CPL-01 | HRSG 2 FAA CPL 120VAC PWR FEED | HRSG 2 U2 UPS PANEL, BR19 | NO DATA | NO DATA | NO DATA | NO DATA | no | NO DATA | CLOSED | OPEN | NO DATA | NO DATA | 5402.0 | 6987.0 | ELECTR | NO DATA
BOP | NO | no data | 00-DCS-CAB-90 | 00-DCS-CAB-90 POWER 2 | HRSG 2 U2 UPS PANEL, BR2 | NO DATA | NO DATA | NO DATA | NO DATA | no | NO DATA | CLOSED | OPEN | NO DATA | NO DATA | 5404.0 | 64.0 | ELECTR | NO DATA
UNIT 2 | NO | no data | 02-LI-HHS905 | HRSG 2 HP DRM LVL GAUGE ILLUM 120VAC FEED 1 | HRSG 2 U1 UPS PANEL, BR11 | NO DATA | NO DATA | NO DATA | NO DATA | no | NO DATA | CLOSED | OPEN | NO DATA | NO DATA | 5382.0 | 7168.0 | ELECTR | NO DATA
BOP | NO | no data | 00-DCS-CAB-08 | 00-DCS-CAB-08 POWER 2 | HRSG 2 U2 UPS PANEL, BR3 | NO DATA | NO DATA | NO DATA | NO DATA | no | NO DATA | CLOSED | OPEN | NO DATA | NO DATA | 5394.0 | 36.0 | ELECTR | NO DATA
UNIT 2 | NO | no data | 02-LI-HIS903 | HRSG 2 IP DRM LVL GAUGE ILLUM 120VAC FEED 1 | HRSG 2 U1 UPS PANEL, BR13 | NO DATA | NO DATA | NO DATA | NO DATA | no | NO DATA | CLOSED | OPEN | NO DATA | NO DATA | 5383.0 | 7170.0 | ELECTR | NO DATA
BOP | NO | no data | 00-DCS-CAB-82 | 00-DCS-CAB-82 POWER 2 | HRSG 2 U2 UPS PANEL, BR5 | NO DATA | NO DATA | NO DATA | NO DATA | no | NO DATA | CLOSED | OPEN | NO DATA | NO DATA | 5395.0 | 62.0 | ELECTR | NO DATA
UNIT 2 | NO | no data | 02-LI-HLS930 | HRSG 2 LP DRM LVL GAUGE ILLUM 120VAC FEED 1 | HRSG 2 U1 UPS PANEL/ BR15 | NO DATA | NO DATA | NO DATA | NO DATA | no | NO DATA | CLOSED | OPEN | NO DATA | NO DATA | 5384.0 | 7172.0 | ELECTR | NO DATA
BOP | NO | no data | 00-DCS-CAB-92 | 00-DCS-CAB-92 POWER 2 | HRSG 2 U2 UPS PANEL, BR6 | NO DATA | NO DATA | NO DATA | NO DATA | no | NO DATA | CLOSED | OPEN | NO DATA | NO DATA | 5406.0 | 67.0 | ELECTR | NO DATA
UNIT 1 | NO | no data | 02-LVB-SWG-27 | SWGR 27 BREAKER CONTROL | MVB, DC DISTRIBUTION PANEL 02-LVE-PPL-01, F10.12 | NO DATA | NO DATA | NO DATA | NO DATA | no | NO DATA | CLOSED | OPEN | NO DATA | NO DATA | 5326.0 | 7258.0 | NO DATA | NO DATA
BOP | NO | no data | 00-DCS-CAB-91 | 00-DCS-CAB-91 POWER 2 | HRSG 2 U2 UPS PANEL, BR7 | NO DATA | NO DATA | NO DATA | NO DATA | no | NO DATA | CLOSED | OPEN | NO DATA | NO DATA | 5396.0 | 65.0 | ELECTR | NO DATA
UNIT 2 | NO | no data | 02-CEM-PNL-01 | UNIT 2 CEMS ELECTRICAL PNL 120 V UPS REDUNDANT | HRSG 2 U2 UPS PANEL, BR8 | NO DATA | NO DATA | NO DATA | NO DATA | no | NO DATA | CLOSED | OPEN | NO DATA | NO DATA | 5407.0 | 6963.0 | ELECTR | NO DATA
UNIT 2 | NO | no data | 02-DWS-CPL-06 | UNIT 2 WTT CALCITE FILTER UPS FEED 2 | HRSG 2 U2 UPS PANEL, BR9 | NO DATA | NO DATA | NO DATA | NO DATA | no | NO DATA | CLOSED | OPEN | NO DATA | NO DATA | 5397.0 | 6984.0 | ELECTR | NO DATA
UNIT 2 | NO | no data | 02-LVE-CHG-01ABR16 | UNIT 2 125VDC BATTERY CHARGER A | MEDIUM VOLTAGE | NO DATA | NO DATA | NO DATA | NO DATA | no | NO DATA | CLOSED | OPEN | NO DATA | NO DATA | 6799.0 | 7274.0 | NO DATA | NO DATA
UNIT 2 | NO | no data | 02-LVE-CHG-01BQ011 | U2 BATTERY CHARGER "B" 125VDC OUTPUT | MVB, CAB 02-LVE-CHG-01B | NO DATA | NO DATA | NO DATA | NO DATA | no | NO DATA | CLOSED | OPEN | NO DATA | NO DATA | 6673.0 | 7278.0 | NO DATA | NO DATA
UNIT 2 | NO | no data | 02-LVE-DSW-012 | HRSG 2 PDC 125VDC PANELBOARD 01 DSW | MVB, DC DISTRIBUTION PANEL 02-LVE-PPL-01, F7 | NO DATA | NO DATA | NO DATA | NO DATA | no | NO DATA | CLOSED | OPEN | NO DATA | NO DATA | 5312.0 | 7279.0 | NO DATA | NO DATA
UNIT 2 | NO | no data | 02-LVE-PPL-01 | BATTERY INPUT TO SECONDARY DC BUS | MVB, DC DISTRIBUTION PANEL 02-LVE-PPL-01, F1 | NO DATA | NO DATA | NO DATA | NO DATA | no | NO DATA | CLOSED | OPEN | NO DATA | NO DATA | 5306.0 | 7280.0 | NO DATA | NO DATA
UNIT 2 | NO | no data | 02-LVE-PPL-01 | CHARGER A INPUT TO SECONDARY DC BUS | MVB, DC DISTRIBUTION PANEL 02-LVE-PPL-01, F2 | NO DATA | NO DATA | NO DATA | NO DATA | no | NO DATA | CLOSED | OPEN | NO DATA | NO DATA | 5307.0 | 7281.0 | NO DATA | NO DATA
UNIT 2 | NO | no data | 02-LVE-PPL-01 | CHARGER B INPUT TO SECONDARY DC BUS | MVB, DC DISTRIBUTION PANEL 02-LVE-PPL-01, F4 | NO DATA | NO DATA | NO DATA | NO DATA | no | NO DATA | CLOSED | OPEN | NO DATA | NO DATA | 5309.0 | 7282.0 | NO DATA | NO DATA
UNIT 2 | NO | no data | 02-LVE-PPL-01F2 | 125 VDC CHARGER A INPUT TO SECONDARY DC BUS | MVB, DC DISTRIBUTION PANEL 02-LVE-PPL-01, F2 | NO DATA | NO DATA | NO DATA | NO DATA | no | NO DATA | CLOSED | OPEN | NO DATA | NO DATA | 6801.0 | 7283.0 | NO DATA | NO DATA
UNIT 2 | NO | no data | 02-LVE-PPL-01F3 | CH. A INP. TO PRIM. DC BUS | MVB, DC DISTRIBUTION PANEL 02-LVE-PPL-01, F3 | NO DATA | NO DATA | NO DATA | NO DATA | no | NO DATA | CLOSED | OPEN | NO DATA | NO DATA | 6802.0 | 7284.0 | NO DATA | NO DATA
UNIT 2 | NO | no data | 02-LVE-PPL-01F5 | UNIT 2 CH. B INP. TO PRIM. DC BUS | MVB, DC DISTRIBUTION PANEL 02-LVE-PPL-01 | NO DATA | NO DATA | NO DATA | NO DATA | no | NO DATA | CLOSED | OPEN | NO DATA | NO DATA | 6808.0 | 7286.0 | NO DATA | NO DATA
UNIT 2 | NO | no data | 02-LVE-RBX-013 | ADMIN BUILDING 125VDC PANELBOARD 02 RBX | MVB, DC DISTRIBUTION PANEL 02-LVE-PPL-01, F8 | NO DATA | NO DATA | NO DATA | NO DATA | no | NO DATA | CLOSED | OPEN | NO DATA | NO DATA | 5313.0 | 7287.0 | NO DATA | NO DATA
UNIT 2 | NO | no data | 02-LVF-PPL-01 | FEED TO UPS MAIN PANEL BOARD U1 | MVB, 02-LVF-PPL-01 | NO DATA | NO DATA | NO DATA | NO DATA | no | NO DATA | CLOSED | OPEN | NO DATA | NO DATA | 5334.0 | 7288.0 | NO DATA | NO DATA
UNIT 2 | NO | no data | 02-LVF-PPL-011 | HRSG1 U2 UPS PANEL | MVB, 02-LVF-PPL-01 | NO DATA | NO DATA | NO DATA | NO DATA | no | NO DATA | CLOSED | OPEN | NO DATA | NO DATA | 5335.0 | 7289.0 | NO DATA | NO DATA
UNIT 2 | NO | no data | 02-LVF-PPL-012 | HRSG2 U2 UPS PANEL | MVB, 02-LVF-PPL-01 | NO DATA | NO DATA | NO DATA | NO DATA | no | NO DATA | CLOSED | OPEN | NO DATA | NO DATA | 5336.0 | 7290.0 | NO DATA | NO DATA
UNIT 2 | NO | no data | 02-LI-HLS930 | HRSG 2 LP DRM LVL GAUGE ILLUM 120VAC PWR FEED 2 | HRSG 2 U2 UPS PANEL/ BR17 | NO DATA | NO DATA | NO DATA | NO DATA | no | NO DATA | CLOSED | OPEN | NO DATA | NO DATA | 5401.0 | 7173.0 | ELECTR | NO DATA
BOP | NO | no data | 00-VINA697 | U1 CHEM SHACK INA STUB UP | S U2 CHEM SHACK | NO DATA | NO DATA | END USER ISOLATION | NO DATA | no | PD-557 | CLOSED | CLOSED | AIR | 0.75" | 276.0 | 1846.0 | V | NO DATA
UNIT 2 | NO | no data | 02-LVF-PPL-014 | ACC1 U2 UPS PANEL | MVB, 02-LVF-PPL-01 | NO DATA | NO DATA | NO DATA | NO DATA | no | NO DATA | CLOSED | OPEN | NO DATA | NO DATA | 5338.0 | 7300.0 | NO DATA | NO DATA
UNIT 2 | NO | no data | 02-LVF-PPL-015 | ACC2 U2 UPS PANEL | MVB, 02-LVF-PPL-01 | NO DATA | NO DATA | NO DATA | NO DATA | no | NO DATA | CLOSED | OPEN | NO DATA | NO DATA | 5339.0 | 7301.0 | NO DATA | NO DATA
UNIT 2 | NO | no data | 02-LVF-RBX-013 | ADMIN BLDG U1 UPS PNL | MVB, 02-LVF-PPL-01 | NO DATA | NO DATA | NO DATA | NO DATA | no | NO DATA | CLOSED | OPEN | NO DATA | NO DATA | 5337.0 | 7302.0 | NO DATA | NO DATA
UNIT 2 | NO | no data | 02-LVF-UPS-01 | UPS SYSTEM UNIT 02 | MVB, DC DISTRIBUTION PANEL 02-LVE-PPL-01, F6 | NO DATA | NO DATA | NO DATA | NO DATA | no | NO DATA | CLOSED | OPEN | NO DATA | NO DATA | 5311.0 | 7304.0 | NO DATA | NO DATA
UNIT 2 | NO | no data | 02-MAA03AA801 | HP TURBINE INLET STEAM PITS (101/102/103) | ST LOWER EAST | NO DATA | NO DATA | NO DATA | NO DATA | no | NO DATA | NO DATA | NO DATA | NO DATA | NO DATA | NO DATA | 7311.0 | NO DATA | NO DATA
UNIT 2 | NO | no data | 02-MAA41AA801 | HP TURBINE EXHAUST PITS (110/111/112) | ST LOWER EAST | NO DATA | NO DATA | NO DATA | NO DATA | no | NO DATA | NO DATA | NO DATA | NO DATA | NO DATA | NO DATA | 7320.0 | NO DATA | NO DATA
UNIT 2 | NO | no data | 02-MAAAA802 | HP TURBINE EXHAUST PITS (110/111/112) | ST LOWER EAST | NO DATA | NO DATA | NO DATA | NO DATA | no | NO DATA | NO DATA | NO DATA | NO DATA | NO DATA | NO DATA | 7325.0 | NO DATA | NO DATA
UNIT 2 | NO | no data | 02-MAAAA802 | HP TURBINE INLET STEAM PITS (101/102/103) | ST LOWER EAST | NO DATA | NO DATA | NO DATA | NO DATA | no | NO DATA | NO DATA | NO DATA | NO DATA | NO DATA | NO DATA | 7324.0 | NO DATA | NO DATA
UNIT 2 | NO | no data | 02-MAAAA803 | HP TURBINE EXHAUST PITS (110/111/112) | ST LOWER EAST | NO DATA | NO DATA | NO DATA | NO DATA | no | NO DATA | NO DATA | NO DATA | NO DATA | NO DATA | NO DATA | 7327.0 | NO DATA | NO DATA
UNIT 2 | NO | no data | 02-MAAAA803 | HP TURBINE INLET STEAM PITS (101/102/103) | ST LOWER EAST | NO DATA | NO DATA | NO DATA | NO DATA | no | NO DATA | NO DATA | NO DATA | NO DATA | NO DATA | NO DATA | 7326.0 | NO DATA | NO DATA
UNIT 2 | NO | no data | 02-MAAAA804 | HP TURBINE INLET STEAM PITS (101/102/103) | ST LOWER EAST | NO DATA | NO DATA | NO DATA | NO DATA | no | NO DATA | NO DATA | NO DATA | NO DATA | NO DATA | NO DATA | 7328.0 | NO DATA | NO DATA
UNIT 2 | NO | no data | 02-MAAAA805 | HP TURBINE INLET STEAM PITS (101/102/103) | ST LOWER EAST | NO DATA | NO DATA | NO DATA | NO DATA | no | NO DATA | NO DATA | NO DATA | NO DATA | NO DATA | NO DATA | 7329.0 | NO DATA | NO DATA
UNIT 2 | NO | no data | 02-MAAAA806 | HP TURBINE INLET STEAM PITS (101/102/103) | ST LOWER EAST | NO DATA | NO DATA | NO DATA | NO DATA | no | NO DATA | NO DATA | NO DATA | NO DATA | NO DATA | NO DATA | 7330.0 | NO DATA | NO DATA
UNIT 2 | NO | no data | 02-MAB03BR801 | IP TURBINE INLET STEAM PITS (113/114/115) | ST LOWER EAST | NO DATA | NO DATA | NO DATA | NO DATA | no | NO DATA | NO DATA | NO DATA | NO DATA | NO DATA | NO DATA | 7334.0 | NO DATA | NO DATA
UNIT 2 | NO | no data | 02-MABBR802 | IP TURBINE INLET STEAM PITS (113/114/115) | ST LOWER EAST | NO DATA | NO DATA | NO DATA | NO DATA | no | NO DATA | NO DATA | NO DATA | NO DATA | NO DATA | NO DATA | 7335.0 | NO DATA | NO DATA
UNIT 2 | NO | no data | 02-MABBR803 | IP TURBINE INLET STEAM PITS (113/114/115) | ST LOWER EAST | NO DATA | NO DATA | NO DATA | NO DATA | no | NO DATA | NO DATA | NO DATA | NO DATA | NO DATA | NO DATA | 7336.0 | NO DATA | NO DATA
UNIT 2 | NO | no data | 02-MAC03AA801 | LP TURBINE INLET STEAM PIT (123) | ST LOWER | NO DATA | NO DATA | NO DATA | NO DATA | no | NO DATA | NO DATA | NO DATA | NO DATA | NO DATA | NO DATA | 7338.0 | NO DATA | NO DATA
UNIT 2 | NO | no data | 02MAM30AA101-H01 | CMV STEM LEAK RECOVERY MOV (SPACE HEATER) | TCP | NO DATA | NO DATA | NO DATA | NO DATA | no | NO DATA | CLOSED | OPEN | NO DATA | NO DATA | 5172.0 | 7358.0 | ELECTR | NO DATA
UNIT 2 | NO | no data | 02MAV10AA801 | INSTRUMENT VALVE FOR PIT-16 | NO DATA | NO DATA | NO DATA | INSTRUMENT VALVE FOR PIT-16 | NO DATA | no | T3463AAAA210-1 | NO DATA | NO DATA | NO DATA | NO DATA | NO DATA | 7368.0 | MITSU | NO DATA
UNIT 2 | NO | no data | 02MAV10AA802 | INSTRUMENT VALVE FOR PS-1 | NO DATA | NO DATA | NO DATA | INSTRUMENT VALVE FOR PS-1 | NO DATA | no | T3463AAAA210-1 | NO DATA | NO DATA | NO DATA | NO DATA | NO DATA | 7369.0 | MITSU | NO DATA
UNIT 2 | NO | no data | 02-MAW01AA001 | GS EXHAUSTER A INLET | ST UPPER WEST | NO DATA | ST SEALS | NO DATA | NO DATA | no | NO DATA | NO DATA | NO DATA | NO DATA | NO DATA | NO DATA | 7372.0 | NO DATA | NO DATA
UNIT 2 | NO | no data | 02-MAW01AA002 | GS EXHAUSTER B INLET | ST UPPER WEST | NO DATA | ST SEALS | NO DATA | NO DATA | no | NO DATA | NO DATA | NO DATA | NO DATA | NO DATA | NO DATA | 7375.0 | NO DATA | NO DATA
UNIT 2 | NO | no data | 02MAY02AA151 | HP STOP VALVE ACTUATOR PILOT CHEGK VALVE | NO DATA | NO DATA | NO DATA | HP STOP VALVE ACTUATOR PILOT CHEGK VALVE | NO DATA | no | T3463AAAA210-3 | NO DATA | NO DATA | NO DATA | NO DATA | NO DATA | 7382.0 | MITSU | NO DATA
UNIT 2 | NO | no data | 02MAY02AA153 | SERVO VALVE FOR HP CONTROL VALVE | NO DATA | NO DATA | NO DATA | SERVO VALVE FOR HP CONTROL VALVE | NO DATA | no | T3463AAAA210-3 | NO DATA | NO DATA | NO DATA | NO DATA | NO DATA | 7383.0 | MITSU | NO DATA
UNIT 2 | NO | no data | 02MAY02AA251 | IP STOP VALVE ACTUATOR PILOT CHECK VALVE | NO DATA | NO DATA | NO DATA | IP STOP VALVE ACTUATOR PILOT CHECK VALVE | NO DATA | no | T3463AAAA210-3 | NO DATA | NO DATA | NO DATA | NO DATA | NO DATA | 7384.0 | MITSU | NO DATA
UNIT 2 | NO | no data | 02MAY02AA253 | SERVO VALVE FOR IP CONTROL VALVE | NO DATA | NO DATA | NO DATA | SERVO VALVE FOR IP CONTROL VALVE | NO DATA | no | T3463AAAA210-3 | NO DATA | NO DATA | NO DATA | NO DATA | NO DATA | 7385.0 | MITSU | NO DATA
UNIT 2 | NO | no data | 02MAY02AA351 | LP STOP VALVE AGTUATDR ST CONTROL OIL INLET VALVE | NO DATA | NO DATA | NO DATA | LP STOP VALVE AGTUATDR ST CONTROL OIL INLET VALVE | NO DATA | no | T3463AAAA210-3 | NO DATA | NO DATA | NO DATA | NO DATA | NO DATA | 7386.0 | MITSU | NO DATA
UNIT 2 | NO | no data | 02MAY02AA353 | LP STOP VALVE PILOT OPERATED CHECK VALVE | NO DATA | NO DATA | NO DATA | LP STOP VALVE PILOT OPERATED CHECK VALVE | NO DATA | no | T3463AAAA210-3 | NO DATA | NO DATA | NO DATA | NO DATA | NO DATA | 7387.0 | MITSU | NO DATA
UNIT 2 | NO | no data | 02MAY02AA401 | LP CONTROL VALVE ACTUATOR ST CONTROL OIL INLET VALVE | NO DATA | NO DATA | NO DATA | LP CONTROL VALVE ACTUATOR ST CONTROL OIL INLET VALVE | NO DATA | no | T3463AAAA210-3 | NO DATA | NO DATA | NO DATA | NO DATA | NO DATA | 7388.0 | MITSU | NO DATA
UNIT 2 | NO | no data | 02MAY02AA402 | LP CONTROL VALVE PILOT OPERATED CHEGK | NO DATA | NO DATA | NO DATA | LP CONTROL VALVE PILOT OPERATED CHEGK | NO DATA | no | T3463AAAA210-3 | NO DATA | NO DATA | NO DATA | NO DATA | NO DATA | 7389.0 | MITSU | NO DATA
UNIT 2 | NO | no data | 02MAY02AA403 | SERVO VALVE FOR LP CONTROL VLV | NO DATA | NO DATA | NO DATA | SERVO VALVE FOR LP CONTROL VLV | NO DATA | no | T3463AAAA210-3 | NO DATA | NO DATA | NO DATA | NO DATA | NO DATA | 7390.0 | MITSU | NO DATA
UNIT 2 | NO | no data | 02MBA11GP101 | GT PACKAGE LIGHTING 1 | TCP | NO DATA | NO DATA | NO DATA | NO DATA | no | NO DATA | CLOSED | OPEN | NO DATA | NO DATA | 5146.0 | 7427.0 | MITSU | NO DATA
UNIT 2 | NO | no data | 02MBA11GP102 | GT PACKAGE LIGHTING 2 | TCP | NO DATA | NO DATA | NO DATA | NO DATA | no | NO DATA | CLOSED | OPEN | NO DATA | NO DATA | 5147.0 | 7428.0 | MITSU | NO DATA
UNIT 2 | NO | no data | 02MBP02GH00100 | GT FUEL GAS SYSTEM DVP PANEL (SPACE HEATER) | TCP | NO DATA | NO DATA | NO DATA | NO DATA | no | NO DATA | CLOSED | OPEN | NO DATA | NO DATA | 5165.0 | 7660.0 | MITSU | NO DATA
UNIT 2 | NO | no data | 02MBY01GH00100 | TURBINE CONTROL PANEL | TCP | NO DATA | NO DATA | NO DATA | NO DATA | no | NO DATA | CLOSED | OPEN | NO DATA | NO DATA | 5157.0 | 7719.0 | MITSU | NO DATA
UNIT 2 | NO | no data | 02MBY01GH00110 | TURBINE CONTROL PANEL | TCP | NO DATA | NO DATA | NO DATA | NO DATA | no | NO DATA | CLOSED | OPEN | NO DATA | NO DATA | 4993.0 | 7720.0 | MITSU | NO DATA
UNIT 2 | NO | no data | 02MBY01GH00180 | TURBINE CONTROL PANEL | TCP | NO DATA | NO DATA | NO DATA | NO DATA | no | NO DATA | CLOSED | OPEN | NO DATA | NO DATA | 5197.0 | 7721.0 | MITSU | NO DATA
UNIT 2 | NO | no data | 02MBY01GH01000 | TURBINE PROTECTION PANEL | TCP | NO DATA | NO DATA | NO DATA | NO DATA | no | NO DATA | CLOSED | OPEN | NO DATA | NO DATA | 5152.0 | 7722.0 | MITSU | NO DATA
UNIT 2 | NO | no data | 02MBY01GH01010 | TURBINE PROTECTION PANEL | TCP | NO DATA | NO DATA | NO DATA | NO DATA | no | NO DATA | CLOSED | OPEN | NO DATA | NO DATA | 4996.0 | 7723.0 | MITSU | NO DATA
UNIT 2 | NO | no data | 02MBY01GH01080 | TURBINE PROTECTION PANEL | TCP | NO DATA | NO DATA | NO DATA | NO DATA | no | NO DATA | CLOSED | OPEN | NO DATA | NO DATA | 5201.0 | 7724.0 | MITSU | NO DATA
UNIT 2 | NO | no data | 02MBY91GZ100 | HEATER (GT PACKAGE GAS DETECTORS) | TCP | NO DATA | NO DATA | NO DATA | NO DATA | no | NO DATA | CLOSED | OPEN | NO DATA | NO DATA | 5179.0 | 7728.0 | MITSU | NO DATA
UNIT 2 | NO | no data | 02MBY93GH00100 | TURBINE REMOTE I/O PANEL A | TCP | NO DATA | NO DATA | NO DATA | NO DATA | no | NO DATA | CLOSED | OPEN | NO DATA | NO DATA | 5151.0 | 7729.0 | MITSU | NO DATA
UNIT 2 | NO | no data | 02MBY93GH00110 | TURBINE REMOTE I/O PANEL A | TCP | NO DATA | NO DATA | NO DATA | NO DATA | no | NO DATA | CLOSED | OPEN | NO DATA | NO DATA | 4997.0 | 7730.0 | MITSU | NO DATA
UNIT 2 | NO | no data | 02MBY93GH00180 | TURBINE REMOTE I/O PANEL A | TCP | NO DATA | NO DATA | NO DATA | NO DATA | no | NO DATA | CLOSED | OPEN | NO DATA | NO DATA | 5203.0 | 7731.0 | MITSU | NO DATA
UNIT 2 | NO | no data | 02MBY93GH00200 | TURBINE REMOTE I/O PANEL B | TCP | NO DATA | NO DATA | NO DATA | NO DATA | no | NO DATA | CLOSED | OPEN | NO DATA | NO DATA | 5150.0 | 7732.0 | MITSU | NO DATA
UNIT 2 | NO | no data | 02MBY93GH00210 | TURBINE REMOTE I/O PANEL B | TCP | NO DATA | NO DATA | NO DATA | NO DATA | no | NO DATA | CLOSED | OPEN | NO DATA | NO DATA | 4998.0 | 7733.0 | MITSU | NO DATA
UNIT 2 | NO | no data | 02MBY93GH00280 | TURBINE REMOTE I/O PANEL B | TCP | NO DATA | NO DATA | NO DATA | NO DATA | no | NO DATA | CLOSED | OPEN | NO DATA | NO DATA | 5204.0 | 7734.0 | MITSU | NO DATA
UNIT 2 | NO | no data | 02MKA01GH001 | GENERATOR ON-LINE MONITORING SYSTEM | TCP | NO DATA | NO DATA | NO DATA | NO DATA | no | NO DATA | CLOSED | OPEN | NO DATA | NO DATA | 5167.0 | 7736.0 | MITSU | NO DATA
UNIT 2 | NO | no data | 02MKA01GP001 | GENERATOR COLLECTOR HOUSING LIGHTING | TCP | NO DATA | NO DATA | NO DATA | NO DATA | no | NO DATA | CLOSED | OPEN | NO DATA | NO DATA | 5166.0 | 7737.0 | MITSU | NO DATA
UNIT 2 | NO | no data | 02MKC01GA301 | EXCITATION AC BUSDUCT (SPACE HEATER) | TCP | NO DATA | NO DATA | NO DATA | NO DATA | no | NO DATA | CLOSED | OPEN | NO DATA | NO DATA | 5154.0 | 7738.0 | MITSU | NO DATA
UNIT 2 | NO | no data | 02MKC01GA401 | EXCITATION DC BUSDUCT (SPACE HEATER) | TCP | NO DATA | NO DATA | NO DATA | NO DATA | no | NO DATA | CLOSED | OPEN | NO DATA | NO DATA | 5145.0 | 7739.0 | MITSU | NO DATA
UNIT 2 | NO | no data | 02MKC01GT10100 | EXCITATION TRANSFORMER (SPACE HEATER) | TCP | NO DATA | NO DATA | NO DATA | NO DATA | no | NO DATA | CLOSED | OPEN | NO DATA | NO DATA | 5142.0 | 7741.0 | MITSU | NO DATA
UNIT 2 | NO | no data | 02MKC01GU10180 | DC POWER SUPPLY FOR EXCITATION SYSTEM | TCP | NO DATA | NO DATA | NO DATA | NO DATA | no | NO DATA | CLOSED | OPEN | NO DATA | NO DATA | 5198.0 | 7744.0 | MITSU | NO DATA
UNIT 2 | NO | no data | 02MKC01GU10181 | DC POWER SUPPLY FOR EXCITATION SYSTEM | TCP | NO DATA | NO DATA | NO DATA | NO DATA | no | NO DATA | CLOSED | OPEN | NO DATA | NO DATA | 5199.0 | 7745.0 | MITSU | NO DATA
UNIT 2 | NO | no data | 02-PSV-CCW511 | A ECA COMPRESSOR CCW RELIEF VALVE | U2 "A" ECA COMPRESSOR | NO DATA | NO DATA | RELIEF VALVE | NO DATA | no | PD-275B | OPEN | CLOSED | WATER/GLYCOL | 0.75" | 2026.0 | 8267.0 | NO DATA | NO DATA
UNIT 2 | NO | no data | 02-PSV-CCW531 | B ECA COMPRESSOR CCW RELIEF VALVE | U2 "B" ECA COMPRESSOR | NO DATA | NO DATA | RELIEF VALVE | NO DATA | no | PD-275B | OPEN | CLOSED | WATER/GLYCOL | 0.75" | 2027.0 | 8268.0 | NO DATA | NO DATA
UNIT 2 | NO | no data | 02-VINA157 | INA SUPPLY VALVE TO 01-TCV-HHS801 | U2 1ST LANDING ABOVE DUCT BURNER SKID | NO DATA | NO DATA | END USER ISOLATION | NO DATA | no | PD-558 | OPEN | CLOSED | AIR | 0.75" | 3242.0 | 10529.0 | V | NO DATA
UNIT 2 | NO | no data | 02MPV21AA904 | NO DATA | NO DATA | NO DATA | NO DATA | NO DATA | NO DATA | no | LP-01195 | OPEN | CLOSED | NO DATA | 2" | 6754.0 | 8012.0 | MITSU | NO DATA
UNIT 2 | NO | no data | 02-NODATA10 | BFP "B" CCW INLET/OUTLET | HRSG LOWER WEST | NO DATA | NO DATA | NO DATA | NO DATA | no | NO DATA | NO DATA | NO DATA | NO DATA | NO DATA | NO DATA | 8106.0 | NO DATA | NO DATA
UNIT 2 | NO | no data | 02-NODATA18 | BFP "A" HP FW DISCHARGE MOV EQUALIZING VALVE | PIPE RACK 1ST | NO DATA | BFP A | NO DATA | NO DATA | no | NO DATA | OPEN | NO DATA | NO DATA | NO DATA | NO DATA | 8114.0 | NO DATA | NO DATA
UNIT 2 | NO | no data | 02-NODATA19 | BFP "B" IP FW DISCHARGE MOV EQUALIZING VALVE | PIPE RACK 1ST | NO DATA | BFP B | NO DATA | NO DATA | no | NO DATA | OPEN | NO DATA | NO DATA | NO DATA | NO DATA | 8115.0 | NO DATA | NO DATA
UNIT 2 | NO | no data | 02-NODATA20 | GAS COMPRESSOR"B" INLET BLOCK VALVE | NO DATA | NO DATA | FUEL GAS COMPRESSOR "B" | NO DATA | NO DATA | no | NO DATA | OPEN | NO DATA | NO DATA | NO DATA | NO DATA | 8117.0 | NO DATA | NO DATA
UNIT 2 | NO | no data | 02-NODATA21 | GAS COMPRESSOR"B" S/U PURGE INLET BLOCK VALVE | NO DATA | NO DATA | FUEL GAS COMPRESSOR "B" | NO DATA | NO DATA | no | NO DATA | OPEN | NO DATA | NO DATA | NO DATA | NO DATA | 8118.0 | NO DATA | NO DATA
UNIT 2 | NO | no data | 02-NODATA22 | GAS COMPRESSOR"B" S/U PURGE OUTLET BLOCK VALVE | NO DATA | NO DATA | FUEL GAS COMPRESSOR "B" | NO DATA | NO DATA | no | NO DATA | OPEN | NO DATA | NO DATA | NO DATA | NO DATA | 8119.0 | NO DATA | NO DATA
UNIT 2 | NO | no data | 02-NODATA25 | GAS COMPRESSOR"B" GAS SUPPLY TO SEAL FILTER | NO DATA | NO DATA | FUEL GAS COMPRESSOR "B" | NO DATA | NO DATA | no | NO DATA | OPEN | NO DATA | NO DATA | NO DATA | NO DATA | 8122.0 | NO DATA | NO DATA
UNIT 2 | NO | no data | 02-NODATA26 | GAS COMPRESSOR"B" DISCHARGE CONTROL VALVE BLEED | NO DATA | NO DATA | FUEL GAS COMPRESSOR "B" | NO DATA | NO DATA | no | NO DATA | CLOSED | NO DATA | NO DATA | NO DATA | NO DATA | 8123.0 | NO DATA | NO DATA
UNIT 2 | NO | no data | 02-NODATA27 | GAS COMPRESSOR"B" OUTLET BLOCK VALVE | NO DATA | NO DATA | FUEL GAS COMPRESSOR "B" | NO DATA | NO DATA | no | NO DATA | OPEN | NO DATA | NO DATA | NO DATA | NO DATA | 8124.0 | NO DATA | NO DATA
UNIT 2 | NO | no data | 02-NODATA28 | GAS COMPRESSOR"B" SEAL SUPPLY FLOW VALVE | NO DATA | NO DATA | FUEL GAS COMPRESSOR "B" | NO DATA | NO DATA | no | NO DATA | OPEN | NO DATA | NO DATA | NO DATA | NO DATA | 8125.0 | NO DATA | NO DATA
UNIT 2 | NO | no data | 02-NODATA29 | GAS COMPRESSOR"B" SEAL SUPPLY BLOCK VALVE | NO DATA | NO DATA | FUEL GAS COMPRESSOR "B" | NO DATA | NO DATA | no | NO DATA | OPEN | NO DATA | NO DATA | NO DATA | NO DATA | 8126.0 | NO DATA | NO DATA
UNIT 2 | NO | no data | 02-NODATA30 | NITROGEN SUPPLY TO SEAL BLOCK VALVE | NO DATA | NO DATA | FUEL GAS COMPRESSOR "B" | NO DATA | NO DATA | no | NO DATA | OPEN | NO DATA | NO DATA | NO DATA | NO DATA | 8128.0 | NO DATA | NO DATA
UNIT 2 | NO | no data | 02-NODATA31 | GAS COMPRESSOR"B" LUBE OIL FILTER PRESSURE EQUALIZATION VALVE | NO DATA | NO DATA | FUEL GAS COMPRESSOR "B" | NO DATA | NO DATA | no | NO DATA | CLOSED | NO DATA | NO DATA | NO DATA | NO DATA | 8129.0 | NO DATA | NO DATA
UNIT 2 | NO | no data | 02-NODATA36 | GAS COMPRESSOR "B" COMPRESSOR DISCHARGE PRESSURE TRANSMITER | NO DATA | NO DATA | FUEL GAS COMPRESSOR "B" | NO DATA | NO DATA | no | NO DATA | OPEN | NO DATA | NO DATA | NO DATA | NO DATA | 8134.0 | NO DATA | NO DATA
UNIT 2 | NO | no data | 02-NODATA37 | GAS COMPRESSOR "B" COMPRESSOR INLET PRESSURE TRANSMITER | NO DATA | NO DATA | FUEL GAS COMPRESSOR "B" | NO DATA | NO DATA | no | NO DATA | OPEN | NO DATA | NO DATA | NO DATA | NO DATA | 8135.0 | NO DATA | NO DATA
UNIT 2 | NO | no data | 02-NODATA40 | GAS COMPRESSOR "B" SEAL GAS SUPPLY FILTER DP TRANSMITTER HIGH SIDE | NO DATA | NO DATA | FUEL GAS COMPRESSOR "B" | NO DATA | NO DATA | no | NO DATA | OPEN | NO DATA | NO DATA | NO DATA | NO DATA | 8139.0 | NO DATA | NO DATA
UNIT 2 | NO | no data | 02-NODATA41 | GAS COMPRESSOR "B" SEAL GAS SUPPLY FILTER DP TRANSMITTER LOW SIDE | NO DATA | NO DATA | FUEL GAS COMPRESSOR "B" | NO DATA | NO DATA | no | NO DATA | OPEN | NO DATA | NO DATA | NO DATA | NO DATA | 8140.0 | NO DATA | NO DATA
UNIT 2 | NO | no data | 02-NODATA43 | GAS COMPRESSOR"C" INLET BLOCK VALVE | NO DATA | NO DATA | FUEL GAS COMPRESSOR "C" | NO DATA | NO DATA | no | NO DATA | OPEN | NO DATA | NO DATA | NO DATA | NO DATA | 8142.0 | NO DATA | NO DATA
UNIT 2 | NO | no data | 02-NODATA44 | GAS COMPRESSOR"C" S/U PURGE INLET BLOCK VALVE | NO DATA | NO DATA | FUEL GAS COMPRESSOR "C" | NO DATA | NO DATA | no | NO DATA | OPEN | NO DATA | NO DATA | NO DATA | NO DATA | 8143.0 | NO DATA | NO DATA
UNIT 2 | NO | no data | 02-NODATA45 | GAS COMPRESSOR"C" S/U PURGE OUTLET BLOCK VALVE | NO DATA | NO DATA | FUEL GAS COMPRESSOR "C" | NO DATA | NO DATA | no | NO DATA | OPEN | NO DATA | NO DATA | NO DATA | NO DATA | 8144.0 | NO DATA | NO DATA
UNIT 2 | NO | no data | 02-NODATA48 | GAS COMPRESSOR"C" GAS SUPPLY TO SEAL FILTER | NO DATA | NO DATA | FUEL GAS COMPRESSOR "C" | NO DATA | NO DATA | no | NO DATA | OPEN | NO DATA | NO DATA | NO DATA | NO DATA | 8147.0 | NO DATA | NO DATA
UNIT 2 | NO | no data | 02-NODATA49 | GAS COMPRESSOR"C" DISCHARGE CONTROL VALVE BLEED | NO DATA | NO DATA | FUEL GAS COMPRESSOR "C" | NO DATA | NO DATA | no | NO DATA | CLOSED | NO DATA | NO DATA | NO DATA | NO DATA | 8148.0 | NO DATA | NO DATA
UNIT 2 | NO | no data | 02-NODATA50 | GAS COMPRESSOR"C" OUTLET BLOCK VALVE | NO DATA | NO DATA | FUEL GAS COMPRESSOR "C" | NO DATA | NO DATA | no | NO DATA | OPEN | NO DATA | NO DATA | NO DATA | NO DATA | 8150.0 | NO DATA | NO DATA
UNIT 2 | NO | no data | 02-NODATA51 | GAS COMPRESSOR"C" SEAL SUPPLY FLOW VALVE | NO DATA | NO DATA | FUEL GAS COMPRESSOR "C" | NO DATA | NO DATA | no | NO DATA | OPEN | NO DATA | NO DATA | NO DATA | NO DATA | 8151.0 | NO DATA | NO DATA
UNIT 2 | NO | no data | 02-NODATA52 | GAS COMPRESSOR"C" SEAL SUPPLY BLOCK VALVE | NO DATA | NO DATA | FUEL GAS COMPRESSOR "C" | NO DATA | NO DATA | no | NO DATA | OPEN | NO DATA | NO DATA | NO DATA | NO DATA | 8152.0 | NO DATA | NO DATA
UNIT 2 | NO | no data | 02-NODATA53 | NITROGEN SUPPLY TO SEAL BLOCK VALVE | NO DATA | NO DATA | FUEL GAS COMPRESSOR "C" | NO DATA | NO DATA | no | NO DATA | OPEN | NO DATA | NO DATA | NO DATA | NO DATA | 8153.0 | NO DATA | NO DATA
UNIT 2 | NO | no data | 02-NODATA54 | GAS COMPRESSOR"C" LUBE OIL FILTER PRESSURE EQUALIZATION VALVE | NO DATA | NO DATA | FUEL GAS COMPRESSOR "C" | NO DATA | NO DATA | no | NO DATA | CLOSED | NO DATA | NO DATA | NO DATA | NO DATA | 8154.0 | NO DATA | NO DATA
UNIT 2 | NO | no data | 02-NODATA59 | GAS COMPRESSOR "C" COMPRESSOR DISCHARGE PRESSURE TRANSMITER | NO DATA | NO DATA | FUEL GAS COMPRESSOR "C" | NO DATA | NO DATA | no | NO DATA | OPEN | NO DATA | NO DATA | NO DATA | NO DATA | 8159.0 | NO DATA | NO DATA
UNIT 2 | NO | no data | 02-NODATA60 | GAS COMPRESSOR "C" COMPRESSOR INLET PRESSURE TRANSMITER | NO DATA | NO DATA | FUEL GAS COMPRESSOR "C" | NO DATA | NO DATA | no | NO DATA | OPEN | NO DATA | NO DATA | NO DATA | NO DATA | 8161.0 | NO DATA | NO DATA
UNIT 2 | NO | no data | 02-NODATA63 | GAS COMPRESSOR "C" SEAL GAS SUPPLY FILTER DP TRANSMITTER HIGH SIDE | NO DATA | NO DATA | FUEL GAS COMPRESSOR "C" | NO DATA | NO DATA | no | NO DATA | OPEN | NO DATA | NO DATA | NO DATA | NO DATA | 8164.0 | NO DATA | NO DATA
UNIT 2 | NO | no data | 02-NODATA64 | GAS COMPRESSOR "C" SEAL GAS SUPPLY FILTER DP TRANSMITTER LOW SIDE | NO DATA | NO DATA | FUEL GAS COMPRESSOR "C" | NO DATA | NO DATA | no | NO DATA | OPEN | NO DATA | NO DATA | NO DATA | NO DATA | 8165.0 | NO DATA | NO DATA
UNIT 2 | NO | no data | 02-NODATA7 | CONDENSER VACUUM PITS (127/128/129) | ST UPPER EAST | NO DATA | PT | NO DATA | NO DATA | no | NO DATA | NO DATA | NO DATA | NO DATA | NO DATA | NO DATA | 8167.0 | NO DATA | NO DATA
UNIT 2 | NO | no data | 02-NODATA8 | LP STEAM PIT (TURBINE SIDE) | ST LOWER | NO DATA | NO DATA | NO DATA | NO DATA | no | NO DATA | NO DATA | NO DATA | NO DATA | NO DATA | NO DATA | 8168.0 | NO DATA | NO DATA
UNIT 2 | NO | no data | 02-NODATA9 | BFP "A" CCW INLET/OUTLET | HRSG LOWER WEST | NO DATA | NO DATA | NO DATA | NO DATA | no | NO DATA | NO DATA | NO DATA | NO DATA | NO DATA | NO DATA | 8169.0 | NO DATA | NO DATA
UNIT 2 | NO | no data | 02-PSV-AXS391 | SAFTEY VALVE AT HRSG CONNECTIONS | U2 1ST LEVEL PIPE RACK | NO DATA | NO DATA | SAFTEY VALVE AT HRSG CONNECTIONS | NO DATA | no | PD-122B | OPEN | CLOSED | STEAM | 1" | 2000.0 | 8241.0 | NO DATA | NO DATA
UNIT 2 | NO | no data | 02-PSV-BFW104 | BFP SUCTION HEADER PSV | U2 1ST LEVEL PIPE RACK | NO DATA | NO DATA | BFP SUCTION HEADER PSV | NO DATA | no | PD-060B | OPEN | CLOSED | WATER | 4" | 2001.0 | 8242.0 | NO DATA | NO DATA
UNIT 2 | NO | no data | 02-VINA165 | INA SUPPLY VALVE TO 02MBH04AA712 | U2 2C COOLER AREA | NO DATA | NO DATA | END USER ISOLATION | NO DATA | no | PD-561 | OPEN | CLOSED | AIR | 0.75" | 3250.0 | 10537.0 | V | NO DATA
NO DATA | NO | no data | LOTONODATA236 | 02-ARM-V-901A LRVP C SEAL WATER MANUAL VALVE | U2 ACC AREA | NO DATA | NO DATA | NO DATA | NO DATA | no | NO DATA | OPEN | CLOSED | NO DATA | NO DATA | 5820.0 | 11634.0 | MITSU | NO DATA
BOP | NO | no data | 00-VINA663 | U2 WEST BFP INA STUB UP | U2 BFP AREA | NO DATA | NO DATA | STUB-UP ISOLATION | NO DATA | no | PD-554 | CLOSED | CLOSED | AIR | 0.75" | 244.0 | 1812.0 | V | NO DATA
BOP | NO | no data | 00-VSWS663 | SERVICE WATER UNIT 2 BFP WEST | U2 BFP AREA | NO DATA | NO DATA | UTS ISOLATION | NO DATA | no | PD-393 | OPEN | CLOSED | WATER | 1" | 406.0 | 2042.0 | V | NO DATA
UNIT 2 | NO | no data | 02-PSV-CCW311 | 2B BFP CCW RELIEF VALVE | U2 BFP AREA | NO DATA | NO DATA | RELIEF VALVE | NO DATA | no | PD-272B | OPEN | CLOSED | WATER/GLYCOL | 0.75" | 2013.0 | 8254.0 | NO DATA | NO DATA
UNIT 2 | NO | no data | 02-PSV-CCW331 | 2A BFP CCW RELIEF VALVE | U2 BFP AREA | NO DATA | NO DATA | RELIEF VALVE | NO DATA | no | PD-272B | OPEN | CLOSED | WATER/GLYCOL | 0.75" | 2014.0 | 8255.0 | NO DATA | NO DATA
UNIT 2 | NO | no data | 02-VINA207 | INA SUPPLY VALVE TO UNIT 1 CT CASING COOLING AIR FAN | U2 CASING COOLING AIR FAN | NO DATA | NO DATA | AIR SUPPLY OVERPRESSURE PROTECTION | NO DATA | no | PD-558 | OPEN | CLOSED | AIR | 0.75" | 3292.0 | 10579.0 | V | NO DATA
BOP | NO | no data | 00-VINA627 | U2 CCW INA STUB UP | U2 CCW AREA | NO DATA | NO DATA | END USER ISOLATION | NO DATA | no | PD-556 | CLOSED | CLOSED | AIR | 0.75" | 220.0 | 1787.0 | V | NO DATA
UNIT 2 | NO | no data | 02-PCV-CCW191 | SYSTEM BALANCING CONTROL VALVE | U2 CCW PUMP AREA | NO DATA | NO DATA | SYSTEM BALANCING CONTROL VALVE | NO DATA | no | PD-270B | OPEN | CLOSED | WATER/GLYCOL | 10" | 1980.0 | 8171.0 | NO DATA | NO DATA
UNIT 2 | NO | no data | 02-VCCW118 | PUMP DISCHARGE CHECK | U2 CCW PUMP AREA | NO DATA | NO DATA | PUMP DISCHARGE CHECK | NO DATA | no | PD-270B | OPEN | CLOSED | WATER/GLYCOL | 24" | 2560.0 | 9193.0 | V | NO DATA
UNIT 2 | NO | no data | 02-VCCW119 | INSTRUMENTATION | U2 CCW PUMP AREA | NO DATA | NO DATA | INSTRUMENTATION | NO DATA | no | PD-270B | OPEN | CLOSED | WATER/GLYCOL | 0.75" | 2561.0 | 9194.0 | V | NO DATA
UNIT 2 | NO | no data | 02-VCCW122 | INSTRUMENTATION | U2 CCW PUMP AREA | NO DATA | NO DATA | INSTRUMENTATION | NO DATA | no | PD-270B | OPEN | CLOSED | WATER/GLYCOL | 0.75" | 2564.0 | 9197.0 | V | NO DATA
UNIT 2 | NO | no data | 02-VCCW127 | PUMP DISCHARGE CHECK | U2 CCW PUMP AREA | NO DATA | NO DATA | PUMP DISCHARGE CHECK | NO DATA | no | PD-270B | OPEN | CLOSED | WATER/GLYCOL | 24" | 2569.0 | 9202.0 | V | NO DATA
UNIT 2 | NO | no data | 02-VCCW367 | INSTRUMENTATION | U2 CCW PUMP AREA | NO DATA | NO DATA | INSTRUMENTATION | NO DATA | no | PD-270B | OPEN | CLOSED | WATER/GLYCOL | 0.75" | 2717.0 | 9350.0 | V | NO DATA
UNIT 2 | NO | no data | 02-VCCW368 | INSTRUMENTATION | U2 CCW PUMP AREA | NO DATA | NO DATA | INSTRUMENTATION | NO DATA | no | PD-270B | OPEN | CLOSED | WATER/GLYCOL | 0.75" | 2718.0 | 9351.0 | V | NO DATA
UNIT 2 | NO | no data | 02-VINA110 | INA SUPPLY VALVE TO 01-TCV-CCW181 | U2 CCW PUMP AREA | NO DATA | NO DATA | STUB-UP ISOLATION | NO DATA | no | PD-556 | OPEN | CLOSED | AIR | 0.75" | 3195.0 | 10482.0 | V | NO DATA
UNIT 2 | NO | no data | 02-VINA122 | INA SUPPLY VALVE TO 01-PCV-CCW191 | U2 CCW PUMP AREA | NO DATA | NO DATA | STUB-UP ISOLATION | NO DATA | no | PD-556 | OPEN | CLOSED | AIR | 0.75" | 3207.0 | 10494.0 | V | NO DATA
BOP | NO | no data | 00-VINA766 | U2 CHEM SHACK INA STUB UP | U2 CHEM SHACK AREA | NO DATA | NO DATA | STUB-UP ISOLATION | NO DATA | no | PD-562 | CLOSED | CLOSED | AIR | 0.75" | 311.0 | 1881.0 | V | NO DATA
UNIT 2 | NO | no data | 02-PSV-CND402 | CONDENSATE FILL TO HP BFW OVERPRESSURE PROTECTION | PIPE RACK 1ST LEVEL WEST SIDE | NO DATA | NO DATA | CONDENSATE FILL TO HP BFW OVERPRESSURE PROTECTION | NO DATA | no | PD-061B | OPEN | CLOSED | WATER | 0.75" | 2035.0 | 8276.0 | NO DATA | NO DATA
UNIT 2 | NO | no data | 02-PSV-CND403 | CONDENSATE FILL TO IP BFW OVERPRESSURE PROTECTION | PIPE RACK 1ST LEVEL EASTSIDE | NO DATA | NO DATA | CONDENSATE FILL TO IP BFW OVERPRESSURE PROTECTION | NO DATA | no | PD-062B | OPEN | CLOSED | WATER | 0.75" | 2036.0 | 8277.0 | NO DATA | NO DATA
UNIT 2 | NO | no data | 02-VCMG202 | INSTRUMENTATION | U2 CO2 EVAPORATOR AREA | NO DATA | NO DATA | INSTRUMENTATION | NO DATA | no | PD-571 | OPEN | CLOSED | CARBON DIOXIDE | 0.75" | 2763.0 | 9396.0 | V | NO DATA
UNIT 2 | NO | no data | 02-PCV-CND289 | ACC DUCT CURTAIN SPRAY CONTROL VALVE | U2 CONDENSATE CORNER | NO DATA | NO DATA | ACC DUCT CURTAIN SPRAY CONTROL VALVE | NO DATA | no | PD-052B | OPEN | CLOSED | WATER | 2.5" | 1982.0 | 8173.0 | NO DATA | NO DATA
UNIT 2 | NO | no data | 02-PSV-CND101 | CND PUMP A SUCTION OVERPRESSURE PROTECTION | U2 CONDENSATE PUMP AREA | NO DATA | NO DATA | CND PUMP A SUCTION OVERPRESSURE PROTECTION | NO DATA | no | PD-051B | OPEN | CLOSED | WATER | 0.75" | 2031.0 | 8272.0 | NO DATA | NO DATA
UNIT 2 | NO | no data | 02-PSV-CND121 | CND PUMP B SUCTION OVERPRESSURE PROTECTION | U2 CONDENSATE PUMP AREA | NO DATA | NO DATA | CND PUMP B SUCTION OVERPRESSURE PROTECTION | NO DATA | no | PD-051B | OPEN | CLOSED | WATER | 0.75" | 2032.0 | 8273.0 | NO DATA | NO DATA
UNIT 2 | NO | no data | 02-PSV-CND141 | CND PUMP C SUCTION OVERPRESSURE PROTECTION | U2 CONDENSATE PUMP AREA | NO DATA | NO DATA | CND PUMP C SUCTION OVERPRESSURE PROTECTION | NO DATA | no | PD-051B | OPEN | CLOSED | WATER | 0.75" | 2033.0 | 8274.0 | NO DATA | NO DATA
UNIT 2 | NO | no data | 02-VCND117 | CND PUMP DISCHARGE CHECK VALVE | U2 CONDENSATE PUMP AREA | NO DATA | NO DATA | CND PUMP DISCHARGE CHECK VALVE | NO DATA | no | PD-051B | OPEN | CLOSED | WATER | 10" | 2786.0 | 9420.0 | V | NO DATA
UNIT 2 | NO | no data | 02QEB01AA101 | HIP TURBINE COOLING CELL SUPPLY AIR VALVE INLET VALVE | TURBINE BUILDING | NO DATA | NO DATA | HIP TURBINE COOLING CELL SUPPLY AIR VALVE INLET VALVE | NO DATA | no | T3463AAAA230-2 | OPEN | CLOSED | NO DATA | NO DATA | 3829.0 | 8293.0 | MITSU | NO DATA
UNIT 2 | NO | no data | 02QEB01AA103 | HIP TURBINE COOLING CELL SUPPLY AIR VALVE OUTLET VALVE | TURBINE BUILDING | NO DATA | NO DATA | HIP TURBINE COOLING CELL SUPPLY ATR VALVE OUTLET VALVE | NO DATA | no | T3463AAAA230-2 | OPEN | CLOSED | NO DATA | NO DATA | 3830.0 | 8294.0 | MITSU | NO DATA
UNIT 2 | NO | no data | 02QEB01AA104 | HIP TURBINE COOLING CELL SUPPLY AIR VALVEBYPASS VALVE | TURBINE BUILDING | NO DATA | NO DATA | HIP TURBINE COOLING CELL SUPPLY AIR VALUE BY-PASS VALVE | NO DATA | no | T3463AAAA230-2 | CLOSED | CLOSED | NO DATA | NO DATA | 3831.0 | 8295.0 | MITSU | NO DATA
UNIT 2 | NO | no data | 02QEB01AA801 | INSTRUMENT VALVE FOR PIT—109 | NO DATA | NO DATA | NO DATA | INSTRUMENT VALVE FOR PIT—109 | NO DATA | no | T3463AAAA230-2 | NO DATA | NO DATA | NO DATA | NO DATA | NO DATA | 8302.0 | MITSU | NO DATA
UNIT 2 | NO | no data | 02-RPS-PNL-08 | RELAY PANEL 02-RPS-PNL-08 GE T60U & MET-UAT | MVB, DC DISTRIBUTION PANEL 02-LVE-PPL-01, F10.7 | NO DATA | NO DATA | NO DATA | NO DATA | no | NO DATA | CLOSED | OPEN | NO DATA | NO DATA | 5317.0 | 8376.0 | NO DATA | NO DATA
UNIT 2 | NO | no data | 02-RPS-PNL-08 | RELAY PANEL 02-RPS-PNL-08 SEL-487E | MVB, DC DISTRIBUTION PANEL 02-LVE-PPL-01, F10.5 | NO DATA | NO DATA | NO DATA | NO DATA | no | NO DATA | CLOSED | OPEN | NO DATA | NO DATA | 5316.0 | 8375.0 | NO DATA | NO DATA
UNIT 2 | NO | no data | 02-SCR-JBX-103 | UNIT 2 HRSG SCR HTR JBX 103 UPS PWR 120 VAC | HRSG 2 U1 UPS PANEL, BR10 | NO DATA | NO DATA | NO DATA | NO DATA | no | NO DATA | CLOSED | OPEN | NO DATA | NO DATA | 5390.0 | 8379.0 | ELECTR | NO DATA
UNIT 2 | NO | no data | 02-VCND148 | CND PUMP DISCHARGE CHECK VALVE | U2 CONDENSATE PUMP AREA | NO DATA | NO DATA | CND PUMP DISCHARGE CHECK VALVE | NO DATA | no | PD-051B | OPEN | CLOSED | WATER | 10" | 2815.0 | 9449.0 | V | NO DATA
UNIT 2 | NO | no data | 02-VCND185 | CND PUMP DISCHARGE CHECK VALVE | U2 CONDENSATE PUMP AREA | NO DATA | NO DATA | CND PUMP DISCHARGE CHECK VALVE | NO DATA | no | PD-051B | OPEN | CLOSED | WATER | 10" | 2851.0 | 9485.0 | V | NO DATA
UNIT 2 | NO | no data | 02SGY01GH001 | CONTROL PACKAGE LOCAL FIRE ALARM PANEL | TCP | NO DATA | NO DATA | NO DATA | NO DATA | no | NO DATA | CLOSED | OPEN | NO DATA | NO DATA | 5004.0 | 8393.0 | MITSU | NO DATA
UNIT 2 | NO | no data | 02SGY03GH001 | LOCAL FIRE ALARM CONTROL PANEL | TCP | NO DATA | NO DATA | NO DATA | NO DATA | no | NO DATA | CLOSED | OPEN | NO DATA | NO DATA | 4995.0 | 8394.0 | MITSU | NO DATA
BOP | NO | no data | 00-VINA647 | U2 SOUTH CONDENSATE STRAINER INA STUB UP | U2 CONDENSATE RECIEVER AREA | NO DATA | NO DATA | END USER ISOLATION | NO DATA | no | PD-555 | CLOSED | CLOSED | AIR | 0.75" | 232.0 | 1799.0 | V | NO DATA
BOP | NO | no data | 00-VINA651 | U2 NORTH CONDENSATE STRAINER INA STUB UP | U2 CONDENSATE RECIEVER AREA | NO DATA | NO DATA | END USER ISOLATION | NO DATA | no | PD-555 | CLOSED | CLOSED | AIR | 0.75" | 235.0 | 1802.0 | V | NO DATA
BOP | NO | no data | 00-VINA681 | U1 NORTH CONDENSATE STRAINER INA STUB UP | U2 CONDENSATE RECIEVER AREA | NO DATA | NO DATA | END USER ISOLATION | NO DATA | no | PD-557 | CLOSED | CLOSED | AIR | 0.75" | 260.0 | 1828.0 | V | NO DATA
UNIT 2 | NO | no data | 02-TCV-AXS371 | FG STARTUP FEEDWATER HX OUTLET CONTROL VALVE | PIPE RACK 1ST LEVEL | NO DATA | NO DATA | FG STARTUP FEEDWATER HX OUTLET CONTROL VALVE | NO DATA | no | PD-123B | OPEN | CLOSED | STEAM/WATER | 1" | 2047.0 | 8450.0 | NO DATA | NO DATA
UNIT 2 | NO | no data | 02-TCV-AXS711 | CONDENSATE TANK SPARGING STEAM CONTROL VALVE | CONDENSATE RECIEVER TANK | NO DATA | NO DATA | CONDENSATE TANK SPARGING STEAM CONTROL VALVE | NO DATA | no | PD-050B | OPEN | CLOSED | STEAM | 3" | 2048.0 | 8451.0 | NO DATA | NO DATA
UNIT 2 | NO | no data | 02-TCV-BFW749 | CRH LETDOWN ATTEMPERATOR SPRAY TCV | PIPE RACK 2ND LEVEL SOUTH SIDE | NO DATA | NO DATA | CRH LETDOWN PCV SPRAY TCV | NO DATA | no | PD-124B | OPEN | CLOSED | WATER | 1" | 2052.0 | 8455.0 | NO DATA | NO DATA
UNIT 2 | NO | no data | 02-TCV-BFW761 | CRH LETDOWN ATTEMPERATOR SPRAY TCV | PIPE RACK 2ND LEVEL SOUTH SIDE | NO DATA | NO DATA | CRH LETDOWN ATTEMPERATOR SPRAY TCV | NO DATA | no | PD-124B | OPEN | CLOSED | WATER | 1" | 2053.0 | 8456.0 | NO DATA | NO DATA
UNIT 2 | NO | no data | 02-TCV-CCW181 | ACHE BYPASS CONTROL VALVE | PIPE RACK 2ND LEVEL SOUTH SIDE | NO DATA | NO DATA | ACHE BYPASS CONTROL VALVE | NO DATA | no | PD-270B | OPEN | CLOSED | WATER/GLYCOL | 24" | 2054.0 | 8457.0 | NO DATA | NO DATA
UNIT 2 | NO | no data | 02-VAXS175B | DA EJECTOR SUPPLY CONTROL VALVE BLOCK VALVE BYPASS | U2 CONDENSATE RECIEVER TANK 2ND LEVEL | NO DATA | NO DATA | NO DATA | NO DATA | no | NO DATA | CLOSED | CLOSED | NO DATA | NO DATA | 5912.0 | 8642.0 | V | NO DATA
UNIT 2 | NO | no data | 02UCA51AH101-N01 | CONTROL PACKAGE HVAC CONTROLLER | TCP | NO DATA | NO DATA | NO DATA | NO DATA | no | NO DATA | CLOSED | OPEN | NO DATA | NO DATA | 5005.0 | 8491.0 | ELECTR | NO DATA
UNIT 2 | NO | no data | 02UCA51AN301 | BATTERY ROOM EXHAUST FAN | TCP | NO DATA | NO DATA | NO DATA | NO DATA | no | NO DATA | CLOSED | OPEN | NO DATA | NO DATA | 5003.0 | 8499.0 | MITSU | NO DATA
UNIT 2 | NO | no data | 02UCA51GP101 | CONTROL PACKAGE INTERIOR LIGHTING - 1 | TCP | NO DATA | NO DATA | NO DATA | NO DATA | no | NO DATA | CLOSED | OPEN | NO DATA | NO DATA | 4999.0 | 8500.0 | MITSU | NO DATA
UNIT 2 | NO | no data | 02UCA51GP102 | CONTROL PACKAGE EXTERIOR LIGHTING - 1 | TCP | NO DATA | NO DATA | NO DATA | NO DATA | no | NO DATA | CLOSED | OPEN | NO DATA | NO DATA | 5001.0 | 8501.0 | MITSU | NO DATA
UNIT 2 | NO | no data | 02UCA51GP201 | CONTROL PACKAGE INTERIOR LIGHTING - 2 | TCP | NO DATA | NO DATA | NO DATA | NO DATA | no | NO DATA | CLOSED | OPEN | NO DATA | NO DATA | 5000.0 | 8502.0 | MITSU | NO DATA
UNIT 2 | NO | no data | 02UCA51GP202 | CONTROL PACKAGE EXTERIOR LIGHTING - 2 | TCP | NO DATA | NO DATA | NO DATA | NO DATA | no | NO DATA | CLOSED | OPEN | NO DATA | NO DATA | 5002.0 | 8503.0 | MITSU | NO DATA
UNIT 2 | NO | no data | 02UCA51GQ101 | CONTROL PACKAGE INTERIOR RECEPTACLES - 1 | TCP | NO DATA | NO DATA | NO DATA | NO DATA | no | NO DATA | CLOSED | OPEN | NO DATA | NO DATA | 5158.0 | 8504.0 | MITSU | NO DATA
UNIT 2 | NO | no data | 02UCA51GQ102 | CONTROL PACKAGE EXTERIOR RECEPTACLES - 1 | TCP | NO DATA | NO DATA | NO DATA | NO DATA | no | NO DATA | CLOSED | OPEN | NO DATA | NO DATA | 5155.0 | 8505.0 | MITSU | NO DATA
UNIT 2 | NO | no data | 02UCA51GQ201 | CONTROL PACKAGE INTERIOR RECEPTACLES - 2 | TCP | NO DATA | NO DATA | NO DATA | NO DATA | no | NO DATA | CLOSED | OPEN | NO DATA | NO DATA | 5159.0 | 8506.0 | MITSU | NO DATA
UNIT 2 | NO | no data | 02UCA51GQ202 | CONTROL PACKAGE EXTERIOR RECEPTACLES - 2 | TCP | NO DATA | NO DATA | NO DATA | NO DATA | no | NO DATA | CLOSED | OPEN | NO DATA | NO DATA | 5156.0 | 8507.0 | MITSU | NO DATA
UNIT 2 | NO | no data | 02-LCV-DWS715 | U2 CONDENSATE RECIEVER MAKEUP LEVEL CONTROL | U2 CONDENSATE RECIEVER TANK UPPER DECK | NO DATA | NO DATA | CONDENSER MAKEUP LEVEL CONTROL | NO DATA | no | PD-050B | OPEN | CLOSED | WATER | 2" | 1965.0 | 7162.0 | NO DATA | NO DATA
UNIT 2 | NO | no data | 02-PCV-AXS713 | DA EJECTOR STEAM SUPPLY CONTROL VALVE | U2 CONDENSATE RECIEVER TANK UPPER DECK | NO DATA | NO DATA | DA EJECTOR STEAM SUPPLY CONTROL VALVE | NO DATA | no | PD-050B | OPEN | CLOSED | STEAM | 1" | 1979.0 | 8170.0 | NO DATA | NO DATA
UNIT 2 | NO | no data | 02-VINA103 | INA SUPPLY VALVE TO ACC CONDENSATE HEADER LINE | U2 CONDENSATE TANK AREA | NO DATA | NO DATA | STUB-UP ISOLATION | NO DATA | no | PD-555 | OPEN | CLOSED | AIR | 1" | 3188.0 | 10475.0 | V | NO DATA
UNIT 2 | NO | no data | 02-VINA205 | INA SUPPLY VALVE FOR 02-LCV-DWS715 | U2 CONDENSATE TANK AREA UPPER PLATFORM | NO DATA | NO DATA | END USER ISOLATION | NO DATA | no | PD-561 | OPEN | CLOSED | AIR | 0.75" | 3290.0 | 10577.0 | V | NO DATA
UNIT 2 | NO | no data | 02-VINA208 | INA SUPPLY VALVE TO 02-TCV-AXS711 | U2 CONDENSATE TANK AREA UPPER PLATFORM | NO DATA | NO DATA | END USER ISOLATION | NO DATA | no | PD-561 | OPEN | CLOSED | AIR | 0.75" | 3293.0 | 10580.0 | V | NO DATA
UNIT 2 | NO | no data | 02-VINA209 | INA SUPPLY VALVE TO 02-PCV-AXS713 | U2 CONDENSATE TANK AREA UPPER PLATFORM | NO DATA | NO DATA | END USER ISOLATION | NO DATA | no | PD-561 | OPEN | CLOSED | AIR | 0.75" | 3294.0 | 10581.0 | V | NO DATA
UNIT 2 | NO | no data | 02-VINA210 | INA SUPPLY VALVE TO 02-FCV-BFW147 | U2 CONDENSATE TANK AREA UPPER PLATFORM | NO DATA | NO DATA | END USER ISOLATION | NO DATA | no | PD-561 | OPEN | CLOSED | AIR | 0.75" | 3295.0 | 10582.0 | V | NO DATA
UNIT 2 | NO | no data | 02-VINA211 | INA SUPPLY VALVE TO 02-FCV-BFW475 | U2 CONDENSATE TANK AREA UPPER PLATFORM | NO DATA | NO DATA | END USER ISOLATION | NO DATA | no | PD-561 | OPEN | CLOSED | AIR | 0.75" | 3296.0 | 10583.0 | V | NO DATA
UNIT 2 | NO | no data | 02-VINA215 | INA SUPPLY VALVE TO 02-FCV-BFW187 | U2 CONDENSATE TANK AREA UPPER PLATFORM | NO DATA | NO DATA | END USER ISOLATION | NO DATA | no | PD-561 | OPEN | CLOSED | AIR | 0.75" | 3300.0 | 10587.0 | V | NO DATA
UNIT 2 | NO | no data | 02-VINA227 | INA SUPPLY VALVE TO 02-FCV-BFW359 | U2 CONDENSATE TANK AREA UPPER PLATFORM | NO DATA | NO DATA | END USER ISOLATION | NO DATA | no | PD-561 | OPEN | CLOSED | AIR | 0.75" | 3312.0 | 10599.0 | V | NO DATA
UNIT 2 | NO | no data | 02-VINA228 | INA SUPPLY VALVE TO 02-FCV-CND331 | U2 CONDENSATE TANK AREA UPPER PLATFORM | NO DATA | NO DATA | END USER ISOLATION | NO DATA | no | PD-561 | OPEN | CLOSED | AIR | 0.75" | 3313.0 | 10600.0 | V | NO DATA
UNIT 2 | NO | no data | 02-VINA229 | INA SUPPLY VALVE TO 02-YV-DWS719 | U2 CONDENSATE TANK AREA UPPER PLATFORM | NO DATA | NO DATA | END USER ISOLATION | NO DATA | no | PD-561 | OPEN | CLOSED | AIR | 0.75" | 3314.0 | 10601.0 | V | NO DATA
UNIT 2 | NO | no data | 02-VCND104 | PUMP DISCHARGE PRESSURE TRANSMITTER | CRT AREA | NO DATA | CND PUMP A | INSTRUMENT ISOLATION | NO DATA | no | PD-051B | OPEN | CLOSED | WATER | 0.75" | 2774.0 | 9408.0 | V | NO DATA
UNIT 2 | NO | no data | 02-VINA115 | INA SUPPLY VALVE TO CT BUILDING | U2 CT EXHAUST AREA WEST SIDE | NO DATA | NO DATA | STUB-UP ISOLATION | NO DATA | no | PD-554 | OPEN | CLOSED | AIR | 1.5" | 3200.0 | 10487.0 | V | NO DATA
UNIT 2 | NO | no data | 02-VINA136 | INA SUPPLY TO 01-TCV-CND718 | U2 DRAINS HP DRAINS PIT | NO DATA | NO DATA | END USER ISOLATION | NO DATA | no | PD-559 | OPEN | CLOSED | AIR | 0.75" | 3221.0 | 10508.0 | V | NO DATA
UNIT 2 | NO | no data | 02-VINA139 | INA SUPPLY TO 01-PDR-PMP-01 | U2 DRAINS PIT SUMP PUMP AREA | NO DATA | NO DATA | END USER ISOLATION | NO DATA | no | PD-561 | OPEN | CLOSED | AIR | 2" | 3224.0 | 10511.0 | V | NO DATA
UNIT 2 | NO | no data | 02-VCND115 | LPS BYPASS SPRAY SUPPLY CHECK VALVE | U2 DRAINS TANK PIPE RACK | NO DATA | NO DATA | LPS BYPASS SPRAY SUPPLY CHECK VALVE | NO DATA | no | PD-040B | OPEN | CLOSED | WATER | 1.5" | 2784.0 | 9418.0 | V | NO DATA
UNIT 2 | NO | no data | 02-VCND121 | HRH BYPASS SPRAY SUPPLY CHECK VALVE | U2 DRAINS TANK PIPE RACK | NO DATA | NO DATA | HRH BYPASS SPRAY SUPPLY CHECK VALVE | NO DATA | no | PD-034B | OPEN | CLOSED | WATER | 6" | 2789.0 | 9423.0 | V | NO DATA
UNIT 2 | NO | no data | 02-VCCW306 | GLYCOL FILL CHECK | U2 DUCT BURNER AREA | NO DATA | NO DATA | GLYCOL FILL CHECK | NO DATA | no | PD-270B | OPEN | CLOSED | WATER/GLYCOL | 2" | 2665.0 | 9298.0 | V | NO DATA
UNIT 2 | NO | no data | 02-VINA144 | INA SUPPLY TO 01-FGS-SKD-01 | U2 DUCT BURNER CONTROL VALVES | NO DATA | NO DATA | STUB-UP ISOLATION | NO DATA | no | PD-554 | OPEN | CLOSED | AIR | 1" | 3229.0 | 10516.0 | V | NO DATA
UNIT 2 | NO | no data | 02-VAXS129 | STEAM TRAP BYPASS | HRSG LOWER WEST | NO DATA | NO DATA | 02-TRP-AXS114 AUX STEAM DRIP LEG STEAM TRAP BYPASS | NO DATA | no | NO DATA | CLOSED | CLOSED | NO DATA | NO DATA | 2089.0 | 8610.0 | V | NO DATA
UNIT 2 | NO | no data | 02-VAXS138 | STEAM TO LP EVAP STEAM TRAP BYPASS | HRSG LOWER | NO DATA | SPARGING | TRAP BYPASS | NO DATA | no | PD-122B | OPEN | CLOSED | STEAM | 0.75" | 2096.0 | 8617.0 | V | NO DATA
UNIT 2 | NO | no data | 02-VDWS616 | CCW HEAD TANK SUPPLY CHECK | U2 DUCT BURNER SKID AREA | NO DATA | NO DATA | CCW HEAD TANK SUPPLY CHECK | NO DATA | no | PD-270B | OPEN | CLOSED | WATER | 2" | 3095.0 | 9804.0 | V | NO DATA
UNIT 2 | NO | no data | 02-VAXS164 | STEAM TRAP BYPASS | HRSG LOWER WEST | NO DATA | NO DATA | TRAP BYPASS | NO DATA | no | PD-122B | CLOSED | CLOSED | STEAM | 0.75" | 2111.0 | 8633.0 | V | NO DATA
UNIT 2 | NO | no data | 02-VCMG603 | N2 PURGE CONNECTION | U2 EAST BUILDING WALL OUTSIDE | NO DATA | NO DATA | N2 PURGE CONNECTION | NO DATA | no | PD-571 | CLOSED | CLOSED | HYDROGEN | 0.75" | 2770.0 | 9404.0 | V | NO DATA
UNIT 2 | NO | no data | 02-VCND239 | ECA COOLER PUMP DISCHARGE CHECK | U2 ECA AREA | NO DATA | NO DATA | ECA COOLER PUMP DISCHARGE CHECK | NO DATA | no | PD-054B | OPEN | CLOSED | WATER | 6" | 2892.0 | 9528.0 | V | NO DATA
UNIT 2 | NO | no data | 02-VAXS188 | AUX STEAM HEADER PITS | PIPE RACK 1ST | NO DATA | AUX STEAM HEADER | INSTRUMENT | NO DATA | no | PD-123B | OPEN | CLOSED | STEAM | 0.75" | 2123.0 | 8647.0 | V | NO DATA
UNIT 2 | NO | no data | 02-VCND241 | ECA COOLER PUMP DISCHARGE CHECK | U2 ECA AREA | NO DATA | NO DATA | ECA COOLER PUMP DISCHARGE CHECK | NO DATA | no | PD-054B | OPEN | CLOSED | WATER | 6" | 2894.0 | 9530.0 | V | NO DATA
UNIT 2 | NO | no data | 02-VCND242 | ECA COOLING LOOP SUPPLY CHECK | U2 ECA AREA | NO DATA | NO DATA | ECA COOLING LOOP SUPPLY CHECK | NO DATA | no | PD-054B | OPEN | CLOSED | WATER | 6" | 2895.0 | 9531.0 | V | NO DATA
UNIT 2 | NO | no data | 02-PSV-INA101 | ECA COMPRESSSOR "A" NORTHSIDE | U2 ECA COMPRESSOR "A" | NO DATA | NO DATA | AIR SUPPLY OVERPRESSURE PROTECTION | NO DATA | no | PD-562 | OPEN | CLOSED | AIR | 0.75" | 2043.0 | 8286.0 | NO DATA | NO DATA
UNIT 2 | NO | no data | 02-VINA128 | INA SUPPLY VALVE FOR HEADER | U2 ECA COMPRESSOR AREA | NO DATA | NO DATA | STUB-UP ISOLATION | NO DATA | no | PD-562 | OPEN | CLOSED | AIR | 1" | 3213.0 | 10500.0 | V | NO DATA
UNIT 2 | NO | no data | 02-VINA140 | INA SUPPLY TO 01MBH06AA716 | U2 ECA COMPRESSOR AREA | NO DATA | NO DATA | END USER ISOLATION | NO DATA | no | PD-562 | OPEN | CLOSED | AIR | 0.75" | 3225.0 | 10512.0 | V | NO DATA
UNIT 2 | NO | no data | 02-VINA141 | INA SUPPLY HEADER VALVE | U2 ECA COMPRESSOR AREA | NO DATA | NO DATA | STUB-UP ISOLATION | NO DATA | no | PD-562 | OPEN | CLOSED | AIR | 1" | 3226.0 | 10513.0 | V | NO DATA
UNIT 2 | NO | no data | 02-VAXS289 | STEAM TO HP EVAP STEAM TRAP BYPASS | NO DATA | NO DATA | SPARGING | TRAP BYPASS | NO DATA | no | PD-122B | CLOSED | CLOSED | STEAM | 0.75" | 2138.0 | 8662.0 | V | NO DATA
UNIT 2 | NO | no data | 02-VBDN200 | INSTRUMENT ROOT VALVE | NO DATA | NO DATA | NO DATA | INSTRUMENT ROOT VALVE | NO DATA | no | PD-090B | OPEN | CLOSED | WATER | 0.5" | 2141.0 | 8670.0 | V | NO DATA
UNIT 2 | NO | no data | 02-VBDN201 | INSTRUMENT ROOT VALVE | NO DATA | NO DATA | NO DATA | INSTRUMENT ROOT VALVE | NO DATA | no | PD-090B | OPEN | CLOSED | WATER | 0.5" | 2142.0 | 8671.0 | V | NO DATA
UNIT 2 | NO | no data | 02-VINA166 | INA SUPPLY VALVE TO 02MBH06AA761 | U2 ECA COMPRESSOR AREA | NO DATA | NO DATA | END USER ISOLATION | NO DATA | no | PD-562 | OPEN | CLOSED | AIR | 0.75" | 3251.0 | 10538.0 | V | NO DATA
UNIT 2 | NO | no data | 02-VINA167 | AIR SUPPLY OVERPRESSURE PROTECTION | U2 ECA COMPRESSOR AREA | NO DATA | NO DATA | AIR SUPPLY OVERPRESSURE PROTECTION | NO DATA | no | PD-562 | OPEN | CLOSED | AIR | 0.75" | 3252.0 | 10539.0 | V | NO DATA
UNIT 2 | NO | no data | 02-VINA169 | INA SUPPLY VALVE TO 02-PSV-INA100 | U2 ECA COMPRESSOR AREA | NO DATA | NO DATA | END USER ISOLATION | NO DATA | no | PD-562 | OPEN | CLOSED | AIR | 0.75" | 3254.0 | 10541.0 | V | NO DATA
UNIT 2 | NO | no data | 02-VBFVNODATA1 | BFP "A" IP FW DISCHARGE MOV EQUALIZING VALVE | PIPE RACK 1ST | NO DATA | BFP A | NO DATA | NO DATA | no | NO DATA | NO DATA | NO DATA | NO DATA | NO DATA | NO DATA | 8693.0 | V | NO DATA
UNIT 2 | NO | no data | 02-VBFW124F | HRH TERMINAL ATEMPERATOR FLOW METER (3 TRAMSMITTERS) | PIPE RACK 2ND | NO DATA | ATTEMPERATOR HRH | NO DATA | NO DATA | no | NO DATA | OPEN | NO DATA | NO DATA | NO DATA | NO DATA | 8715.0 | V | NO DATA
UNIT 2 | NO | no data | 02-VBFW140 | FLOW TRANSMITTER (4) VALVES | PIPE RACK 3RD | NO DATA | ATTEMPEATOR AUX | INSTRUMENT ISOLATION | NO DATA | no | PD-124B | OPEN | CLOSED | WATER | 0.75" | 2175.0 | 8726.0 | V | NO DATA
UNIT 2 | NO | no data | 02-VBFW141 | FLOW TRANSMITTER (4) VALVES | PIPE RACK 3RD | NO DATA | ATTEMPEATOR AUX | INSTRUMENT ISOLATION | NO DATA | no | PD-124B | OPEN | CLOSED | WATER | 0.75" | 2176.0 | 8727.0 | V | NO DATA
UNIT 2 | NO | no data | 02-VBFW142 | FLOW TRANSMITTER (4) VALVES | PIPE RACK 3RD | NO DATA | ATTEMPEATOR AUX | INSTRUMENT ISOLATION | NO DATA | no | PD-124B | OPEN | CLOSED | WATER | 0.75" | 2177.0 | 8728.0 | V | NO DATA
UNIT 2 | NO | no data | 02-VBFW143 | FLOW TRANSMITTER (4) VALVES | PIPE RACK 3RD | NO DATA | ATTEMPEATOR AUX | INSTRUMENT ISOLATION | NO DATA | no | PD-124B | OPEN | CLOSED | WATER | 0.75" | 2178.0 | 8729.0 | V | NO DATA
UNIT 2 | NO | no data | 02-VINA181 | AIR SUPPLY OVERPRESSURE PROTECTION TO 02QFF11-806 | U2 ECA COMPRESSOR AREA | NO DATA | NO DATA | AIR SUPPLY OVERPRESSURE PROTECTION | NO DATA | no | PD-562 | OPEN | CLOSED | AIR | 0.75" | 3266.0 | 10553.0 | V | NO DATA
UNIT 2 | NO | no data | 02-VBFW154 | BFP SUCTION STRAINER DPT | PIPE RACK 1ST | NO DATA | BFP A/B SUCTION | INSTRUMENT ISOLATION | NO DATA | no | PD-060B | OPEN | CLOSED | WATER | 0.75" | 2189.0 | 8741.0 | V | NO DATA
UNIT 2 | NO | no data | 02-VBFW155 | BFP SUCTION STRAINER DPT | PIPE RACK 1ST | NO DATA | BFP A/B SUCTION | INSTRUMENT ISOLATION | NO DATA | no | PD-060B | OPEN | CLOSED | WATER | 0.75" | 2190.0 | 8742.0 | V | NO DATA
UNIT 2 | NO | no data | 02-VBFW156 | FLOW TRANSMITTER (4) VALVES | PIPE RACK 3RD | NO DATA | ATTEMPEATOR AUX | INSTRUMENT ISOLATION | NO DATA | no | PD-124B | OPEN | CLOSED | WATER | 0.75" | 2191.0 | 8743.0 | V | NO DATA
UNIT 2 | NO | no data | 02-VBFW157 | FLOW TRANSMITTER (4) VALVES | PIPE RACK 3RD | NO DATA | ATTEMPEATOR AUX | INSTRUMENT ISOLATION | NO DATA | no | PD-124B | OPEN | CLOSED | WATER | 0.75" | 6217.0 | 8744.0 | V | NO DATA
UNIT 2 | NO | no data | 02-VINA185 | AIR SUPPLY OVERPRESSURE PROTECTION TO 02QFF11-806 | U2 ECA COMPRESSOR AREA | NO DATA | NO DATA | AIR SUPPLY OVERPRESSURE PROTECTION | NO DATA | no | PD-562 | OPEN | CLOSED | AIR | 0.75" | 3270.0 | 10557.0 | V | NO DATA
UNIT 2 | NO | no data | 02-VINA171 | INA SUPPLY TO 02-PSV-INA102 | U2 ECA COMPRESSOR AREA NORTHSIDE | NO DATA | NO DATA | END USER ISOLATION | NO DATA | no | PD-562 | OPEN | CLOSED | AIR | 0.75" | 3256.0 | 10543.0 | V | NO DATA
UNIT 2 | NO | no data | 02-VINA102 | INA SUPPLY VALVE TO 01MBH06AA761 | U2 ECA COMPRESSOR AREA UPPER PLATFORM | NO DATA | NO DATA | END USER ISOLATION | NO DATA | no | PD-562 | OPEN | CLOSED | AIR | 0.75" | 3187.0 | 10474.0 | V | NO DATA
UNIT 2 | NO | no data | 02-VINA119 | INA SUPPLY VALVE TO 01MBH06AA715 | U2 ECA COMPRESSOR AREA WEST SIDE | NO DATA | NO DATA | END USER ISOLATION | NO DATA | no | PD-562 | OPEN | CLOSED | AIR | 0.75" | 3204.0 | 10491.0 | V | NO DATA
UNIT 2 | NO | no data | 02-VBFW199 | HP BFW PIT TO THE HRSG | PIPE RACK 1ST | NO DATA | HRSG/HP DRUM | INSTRUMENT ISOLATION | NO DATA | no | PD-061B | OPEN | CLOSED | WATER | 0.75" | 2229.0 | 8782.0 | V | NO DATA
UNIT 2 | NO | no data | 02-VBFW200 | HP BFW PIT TO THE HRSG | PIPE RACK 1ST | NO DATA | HRSG/HP DRUM | INSTRUMENT ISOLATION | NO DATA | no | PD-061B | OPEN | CLOSED | WATER | 0.75" | 2230.0 | 8783.0 | V | NO DATA
UNIT 2 | NO | no data | 02-VBFW2278 | GAS PERFORMANCE HEATER LEVEL SWITCH VESSEL 2 | FGPH | NO DATA | FGPH | NO DATA | NO DATA | no | NO DATA | OPEN | NO DATA | NO DATA | NO DATA | NO DATA | 8803.0 | V | NO DATA
UNIT 2 | NO | no data | 02-VBFW242 | FW TO HP TERMINAL ATEMPERATOR STRAINER PDIT | PIPE RACK 1ST | NO DATA | ATTEMPERATOR HP | INSTRUMENT ISOLATION | NO DATA | no | PD-020B | OPEN | CLOSED | WATER | 0.75" | 2264.0 | 8818.0 | V | NO DATA
UNIT 2 | NO | no data | 02-VBFW243 | FW TO HP TERMINAL ATEMPERATOR STRAINER PDIT | PIPE RACK 1ST | NO DATA | ATTEMPERATOR HP | INSTRUMENT ISOLATION | NO DATA | no | PD-020B | OPEN | CLOSED | WATER | 0.75" | 2265.0 | 8819.0 | V | NO DATA
UNIT 2 | NO | no data | 02-VBFW244 | FW TO HP TERMINAL ATEMPERATOR STRAINER PDIT | PIPE RACK 1ST | NO DATA | ATTEMPERATOR HP | INSTRUMENT ISOLATION | NO DATA | no | PD-020B | OPEN | CLOSED | WATER | 0.75" | 2266.0 | 8820.0 | V | NO DATA
UNIT 2 | NO | no data | 02-VBFW245 | FW TO HP TERMINAL ATEMPERATOR STRAINER PDIT | PIPE RACK 1ST | NO DATA | ATTEMPERATOR HP | INSTRUMENT ISOLATION | NO DATA | no | PD-020B | OPEN | CLOSED | WATER | 0.75" | 2267.0 | 8821.0 | V | NO DATA
UNIT 2 | NO | no data | 02-VINA100 | INA SUPPLY VALVE TO 01MBH06AA732 | U2 ECA COMPRESSOR SOUTH SIDE | NO DATA | NO DATA | END USER ISOLATION | NO DATA | no | PD-562 | OPEN | CLOSED | AIR | 1" | 3185.0 | 10472.0 | V | NO DATA
UNIT 2 | NO | no data | 02-VINA126 | INA SUPPLY VALVE TO 01MBH06AA732 | U2 ECA COMPRESSOR SOUTH SIDE | NO DATA | NO DATA | STUB-UP ISOLATION | NO DATA | no | PD-562 | OPEN | CLOSED | AIR | 1" | 3211.0 | 10498.0 | V | NO DATA
UNIT 2 | NO | no data | 02-VINA192 | INA SUPPLY VALVE TO 02-MBH-06AA714 | U2 ECA COMPRESSORS SOUTH SIDE | NO DATA | NO DATA | DRAIN | NO DATA | no | PD-562 | OPEN | CLOSED | AIR | 0.75" | 3277.0 | 10564.0 | V | NO DATA
UNIT 2 | NO | no data | 02-PSV-CND519 | ECA COOLER THERMAL RELIEF OVERPRESSURE PROTECTION | U2 ECA COOLER AREA | NO DATA | NO DATA | ECA COOLER THERMAL RELIEF OVERPRESSURE PROTECTION | NO DATA | no | PD-054B | OPEN | CLOSED | WATER | 1" | 2038.0 | 8279.0 | NO DATA | NO DATA
UNIT 2 | NO | no data | 02-VBFW262 | GAS PERFORMANCE HEATER FW IN PIT | FGPH | NO DATA | FGPH | INSTRUMENT ISOLATION | NO DATA | no | PD-064B | OPEN | CLOSED | WATER | 0.75" | 2284.0 | 8838.0 | V | NO DATA
UNIT 2 | NO | no data | 02-VBFW273 | GAS PERFORMANCE HEATER LEVEL SWITCH VESSEL 1 | FGPH | NO DATA | FGPH | INSTRUMENT ISOLATION | NO DATA | no | PD-064B | OPEN | CLOSED | WATER | 0.75" | 2294.0 | 8851.0 | V | NO DATA
UNIT 2 | NO | no data | 02-VBFW274 | GAS PERFORMANCE HEATER LEVEL SWITCH VESSEL 1 | FGPH | NO DATA | FGPH | INSTRUMENT ISOLATION | NO DATA | no | PD-064B | OPEN | CLOSED | WATER | 0.75" | 2295.0 | 8852.0 | V | NO DATA
UNIT 2 | NO | no data | 02-VBFW275 | GAS PERFORMANCE HEATER LEVEL SWITCH VESSEL 1 | FGPH | NO DATA | FGPH | INSTRUMENT ISOLATION | NO DATA | no | PD-064B | OPEN | CLOSED | WATER | 0.75" | 2296.0 | 8853.0 | V | NO DATA
UNIT 2 | NO | no data | 02-VBFW276 | GAS PERFORMANCE HEATER LEVEL SWITCH VESSEL 1 | FGPH | NO DATA | FGPH | INSTRUMENT ISOLATION | NO DATA | no | PD-064B | OPEN | CLOSED | WATER | 0.75" | 2297.0 | 8854.0 | V | NO DATA
UNIT 2 | NO | no data | 02-VBFW279 | GAS PERFORMANCE HEATER LEVEL SWITCH VESSEL 2 | FGPH | NO DATA | FGPH | INSTRUMENT ISOLATION | NO DATA | no | PD-064B | OPEN | CLOSED | WATER | 0.75" | 2300.0 | 8857.0 | V | NO DATA
UNIT 2 | NO | no data | 02-VBFW280 | GAS PERFORMANCE HEATER LEVEL SWITCH VESSEL 2 | FGPH | NO DATA | FGPH | INSTRUMENT ISOLATION | NO DATA | no | PD-064B | OPEN | CLOSED | WATER | 0.75" | 2301.0 | 8858.0 | V | NO DATA
UNIT 2 | NO | no data | 02-VBFW281 | GAS PERFORMANCE HEATER LEVEL SWITCH VESSEL 2 | FGPH | NO DATA | FGPH | INSTRUMENT ISOLATION | NO DATA | no | PD-064B | OPEN | CLOSED | WATER | 0.75" | 2302.0 | 8859.0 | V | NO DATA
UNIT 2 | NO | no data | 02-VBFW282 | GAS PERFORMANCE HEATER FW OUT PIT | FGPH | NO DATA | FGPH | INSTRUMENT ISOLATION | NO DATA | no | PD-064B | OPEN | CLOSED | WATER | 0.75" | 2303.0 | 8860.0 | V | NO DATA
UNIT 2 | NO | no data | 02-VBFW284 | GAS PERFORMANCE HEATER FW IN PIT | FGPH | NO DATA | FGPH | INSTRUMENT ISOLATION | NO DATA | no | PD-064B | OPEN | CLOSED | WATER | 0.75" | 2305.0 | 8862.0 | V | NO DATA
UNIT 2 | NO | no data | 02-VBFW285 | GAS PERFORMANCE HEATER NITROGEN CONNECTION (AFTER CV) | FGPH | NO DATA | FGPH | N2 CONNECTION | NO DATA | no | PD-064B | CLOSED | OPEN | WATER | 0.75" | 2306.0 | 8863.0 | V | NO DATA
BOP | NO | no data | 00-VINA659 | U2 WEST FILTER HOUSE INA STUB UP | U2 FILTER HOUSE AREA | NO DATA | NO DATA | END USER ISOLATION | NO DATA | no | PD-554 | CLOSED | CLOSED | AIR | 0.75" | 240.0 | 1808.0 | V | NO DATA
UNIT 2 | NO | no data | 02-PSV-CMG126 | NITROGEN OVERPRESSURE PROTECTION | U2 GAS TURBINE | NO DATA | NO DATA | NITROGEN OVERPRESSURE PROTECTION | NO DATA | no | PD-570 | OPEN | CLOSED | NITROGEN | 1" | 2030.0 | 8271.0 | NO DATA | NO DATA
NO DATA | NO | no data | 89G-2Q9 | U2 GENERATOR DISCONNECT GCB 89G | U2 GCB LANDING | NO DATA | NO DATA | NO DATA | NO DATA | no | NO DATA | CLOSED | OPEN | NO DATA | NO DATA | 5870.0 | 11164.0 | NO DATA | NO DATA
UNIT 2 | NO | no data | 02-VBFW296 | FW TO TCA FLOW METER (4) VALVES | PIPE RACK 1ST | NO DATA | TCA | INSTRUMENT ISOLATION | NO DATA | no | PD-063B | OPEN | CLOSED | WATER | 0.75" | 2317.0 | 8874.0 | V | NO DATA
UNIT 2 | NO | no data | 02-VBFW297 | FW TO TCA FLOW METER (4) VALVES | PIPE RACK 1ST | NO DATA | TCA | INSTRUMENT ISOLATION | NO DATA | no | PD-063B | OPEN | CLOSED | WATER | 0.75" | 2318.0 | 8875.0 | V | NO DATA
UNIT 2 | NO | no data | 02-VBFW298 | FW TO TCA FLOW METER (4) VALVES | PIPE RACK 1ST | NO DATA | TCA | INSTRUMENT ISOLATION | NO DATA | no | PD-063B | OPEN | CLOSED | WATER | 0.75" | 2319.0 | 8876.0 | V | NO DATA
UNIT 2 | NO | no data | 02-VBFW299 | FW TO TCA FLOW METER (4) VALVES | PIPE RACK 1ST | NO DATA | TCA | INSTRUMENT ISOLATION | NO DATA | no | PD-063B | OPEN | CLOSED | WATER | 0.75" | 2320.0 | 8877.0 | V | NO DATA
UNIT 2 | NO | no data | 02-VBFW307 | FW FROM TCA PITX2 (4) VALVES | PIPE RACK 1ST | NO DATA | TCA | INSTRUMENT ISOLATION | NO DATA | no | PD-063B | OPEN | CLOSED | WATER | 0.75" | 2328.0 | 8885.0 | V | NO DATA
UNIT 2 | NO | no data | 02-VBFW308 | FW FROM TCA PITX2 (4) VALVES | PIPE RACK 1ST | NO DATA | TCA | INSTRUMENT ISOLATION | NO DATA | no | PD-063B | OPEN | CLOSED | WATER | 0.75" | 2329.0 | 8886.0 | V | NO DATA
UNIT 2 | NO | no data | 02-VBFW309 | FW FROM TCA PITX2 (4) VALVES | PIPE RACK 1ST | NO DATA | TCA | INSTRUMENT ISOLATION | NO DATA | no | PD-063B | OPEN | CLOSED | WATER | 0.75" | 2330.0 | 8887.0 | V | NO DATA
UNIT 2 | NO | no data | 02-VBFW310 | FW FROM TCA PITX2 (4) VALVES | PIPE RACK 1ST | NO DATA | TCA | INSTRUMENT ISOLATION | NO DATA | no | PD-063B | OPEN | CLOSED | WATER | 0.75" | 2331.0 | 8888.0 | V | NO DATA
UNIT 2 | NO | no data | 02-VBFW311 | FROM TCA FLOW METER (4) VALVES | PIPE RACK 1ST | NO DATA | TCA | INSTRUMENT ISOLATION | NO DATA | no | PD-063B | OPEN | CLOSED | WATER | 0.75" | 2332.0 | 8889.0 | V | NO DATA
UNIT 2 | NO | no data | 02-VBFW312 | FROM TCA FLOW METER (4) VALVES | PIPE RACK 1ST | NO DATA | TCA | INSTRUMENT ISOLATION | NO DATA | no | PD-063B | OPEN | CLOSED | WATER | 0.75" | 2333.0 | 8890.0 | V | NO DATA
UNIT 2 | NO | no data | 02-VBFW313 | FROM TCA FLOW METER (4) VALVES | PIPE RACK 1ST | NO DATA | TCA | INSTRUMENT ISOLATION | NO DATA | no | PD-063B | OPEN | CLOSED | WATER | 0.75" | 2334.0 | 8891.0 | V | NO DATA
UNIT 2 | NO | no data | 02-VBFW314 | FROM TCA FLOW METER (4) VALVES | PIPE RACK 1ST | NO DATA | TCA | INSTRUMENT ISOLATION | NO DATA | no | PD-063B | OPEN | CLOSED | WATER | 0.75" | 2335.0 | 8892.0 | V | NO DATA
UNIT 2 | NO | no data | 02-VBFW315 | FROM TCA FLOW METER (4) VALVES | PIPE RACK 1ST | NO DATA | TCA | INSTRUMENT ISOLATION | NO DATA | no | PD-063B | OPEN | CLOSED | WATER | 0.75" | 2336.0 | 8893.0 | V | NO DATA
UNIT 2 | NO | no data | 02-VBFW316 | FROM TCA FLOW METER (4) VALVES | PIPE RACK 1ST | NO DATA | TCA | INSTRUMENT ISOLATION | NO DATA | no | PD-063B | OPEN | CLOSED | WATER | 0.75" | 2337.0 | 8894.0 | V | NO DATA
UNIT 2 | NO | no data | 02-VBFW317 | FROM TCA FLOW METER (4) VALVES | PIPE RACK 1ST | NO DATA | TCA | INSTRUMENT ISOLATION | NO DATA | no | PD-063B | OPEN | CLOSED | WATER | 0.75" | 2338.0 | 8895.0 | V | NO DATA
UNIT 2 | NO | no data | 02-VBFW318 | FROM TCA FLOW METER (4) VALVES | PIPE RACK 1ST | NO DATA | TCA | INSTRUMENT ISOLATION | NO DATA | no | PD-063B | OPEN | CLOSED | WATER | 0.75" | 2339.0 | 8896.0 | V | NO DATA
UNIT 2 | NO | no data | 02-VBFW320 | FROM TCA TO HP ECONOMIZER PDIT (4) VALVES | PIPE RACK 1ST | NO DATA | TCA | INSTRUMENT ISOLATION | NO DATA | no | PD-063B | OPEN | CLOSED | WATER | 0.75" | 2341.0 | 8898.0 | V | NO DATA
UNIT 2 | NO | no data | 02-VBFW321 | FROM TCA TO HP ECONOMIZER PDIT (4) VALVES | PIPE RACK 1ST | NO DATA | TCA | INSTRUMENT ISOLATION | NO DATA | no | PD-063B | OPEN | CLOSED | WATER | 0.75" | 2342.0 | 8899.0 | V | NO DATA
UNIT 2 | NO | no data | 02-VCND804 | PUMP DISCHARGE PRESSURE GAUGE | CRT AREA | NO DATA | CND PUMP A | UNIT 2 CONDENSATE PUMP A DISCHARGE PRESS. GAUGE ISO | NO DATA | no | NO DATA | OPEN | CLOSED | NO DATA | NO DATA | 3856.0 | 9621.0 | V | NO DATA
UNIT 2 | NO | no data | 02-VCND819 | SEAL WATER PRESSURE GAUGE | CRT AREA | NO DATA | CND PUMP A | NO DATA | NO DATA | no | NO DATA | OPEN | NO DATA | NO DATA | NO DATA | NO DATA | 9633.0 | V | NO DATA
UNIT 2 | NO | no data | 02-VBFW326 | FROM TCA TO HP ECONOMIZER PDIT (4) VALVES | PIPE RACK 1ST | NO DATA | TCA | INSTRUMENT ISOLATION | NO DATA | no | PD-063B | OPEN | CLOSED | WATER | 0.75" | 2347.0 | 8904.0 | V | NO DATA
UNIT 2 | NO | no data | 02-VBFW327 | FROM TCA TO HP ECONOMIZER PDIT (4) VALVES | PIPE RACK 1ST | NO DATA | TCA | INSTRUMENT ISOLATION | NO DATA | no | PD-063B | OPEN | CLOSED | WATER | 0.75" | 2348.0 | 8905.0 | V | NO DATA
UNIT 1 | NO | CRT/CND RECIRC | 01-FCV-CND331 | CONDENSATE RECIRC CV | CRT LANDING | NO DATA | CRT | CONDENSATE MINIMUM RECIRC VALVE | NO DATA | CRT | PD-053A | OPEN | CLOSED | WATER | 6" | 454.0 | 2511.0 | NO DATA | NO DATA
UNIT 2 | NO | no data | 02-VBFW340 | GAS PERFORMANCE HEATER FLOW | FGPH | NO DATA | FGPH | INSTRUMENT ISOLATION | NO DATA | no | PD-064B | OPEN | CLOSED | WATER | 0.75" | 2361.0 | 8919.0 | V | NO DATA
UNIT 2 | NO | no data | 02-VBFW341 | GAS PERFORMANCE HEATER FLOW | FGPH | NO DATA | FGPH | INSTRUMENT ISOLATION | NO DATA | no | PD-064B | OPEN | CLOSED | WATER | 0.75" | 2362.0 | 8920.0 | V | NO DATA
UNIT 2 | NO | no data | 02-VBFW342 | GAS PERFORMANCE HEATER FLOW | FGPH | NO DATA | FGPH | INSTRUMENT ISOLATION | NO DATA | no | PD-064B | OPEN | CLOSED | WATER | 0.75" | 2363.0 | 8921.0 | V | NO DATA
UNIT 2 | NO | no data | 02-VBFW343 | GAS PERFORMANCE HEATER FLOW | FGPH | NO DATA | FGPH | INSTRUMENT ISOLATION | NO DATA | no | PD-064B | OPEN | CLOSED | WATER | 0.75" | 2364.0 | 8922.0 | V | NO DATA
UNIT 2 | NO | no data | 02-VBFW348 | GAS PERFORMANCE HEATER NITROGEN CONNECTION (AFTER CV) | FGPH | NO DATA | FGPH | N2 PURGE CONNECTION | NO DATA | no | PD-064B | CLOSED | CLOSED | WATER | 0.75" | 2369.0 | 8927.0 | V | NO DATA
UNIT 2 | NO | no data | 02-VBFW354 | GAS PERFORMANCE HEATER LEVEL SWITCH VESSEL 1 | FGPH | NO DATA | FGPH | INSTRUMENT ISOLATION | NO DATA | no | PD-064B | OPEN | CLOSED | WATER | 0.75" | 2375.0 | 8933.0 | V | NO DATA
UNIT 2 | NO | no data | 02-VBFW355 | GAS PERFORMANCE HEATER LEVEL SWITCH VESSEL 1 | FGPH | NO DATA | FGPH | INSTRUMENT ISOLATION | NO DATA | no | PD-064B | OPEN | CLOSED | WATER | 0.75" | 2376.0 | 8934.0 | V | NO DATA
UNIT 2 | NO | no data | 02-VBFW356 | GAS PERFORMANCE HEATER LEVEL SWITCH VESSEL 1 | FGPH | NO DATA | FGPH | INSTRUMENT ISOLATION | NO DATA | no | PD-064B | OPEN | CLOSED | WATER | 0.75" | 2377.0 | 8935.0 | V | NO DATA
UNIT 2 | NO | no data | 02-VBFW357 | GAS PERFORMANCE HEATER LEVEL SWITCH VESSEL 1 | FGPH | NO DATA | FGPH | INSTRUMENT ISOLATION | NO DATA | no | PD-064B | OPEN | CLOSED | WATER | 0.75" | 2378.0 | 8936.0 | V | NO DATA
UNIT 2 | NO | no data | 02-VBFW359 | GAS PERFORMANCE HEATER FW OUT PIT | FGPH | NO DATA | FGPH | INSTRUMENT ISOLATION | NO DATA | no | PD-064B | OPEN | CLOSED | WATER | 0.75" | 2379.0 | 8937.0 | V | NO DATA
UNIT 2 | NO | no data | 02-VBFW370 | GAS PERFORMANCE HEATER LEVEL SWITCH VESSEL 2 | FGPH | NO DATA | FGPH | INSTRUMENT ISOLATION | NO DATA | no | PD-064B | OPEN | CLOSED | WATER | 0.75" | 2390.0 | 8948.0 | V | NO DATA
UNIT 2 | NO | no data | 02-VBFW371 | GAS PERFORMANCE HEATER LEVEL SWITCH VESSEL 2 | FGPH | NO DATA | FGPH | INSTRUMENT ISOLATION | NO DATA | no | PD-064B | OPEN | CLOSED | WATER | 0.75" | 2391.0 | 8949.0 | V | NO DATA
UNIT 2 | NO | no data | 02-VBFW372 | GAS PERFORMANCE HEATER LEVEL SWITCH VESSEL 2 | FGPH | NO DATA | FGPH | INSTRUMENT ISOLATION | NO DATA | no | PD-064B | OPEN | CLOSED | WATER | 0.75" | 2392.0 | 8950.0 | V | NO DATA
UNIT 2 | NO | no data | 02-VBFW373 | GAS PERFORMANCE HEATER LEVEL SWITCH VESSEL 2 | FGPH | NO DATA | FGPH | INSTRUMENT ISOLATION | NO DATA | no | PD-064B | OPEN | CLOSED | WATER | 0.75" | 2393.0 | 8951.0 | V | NO DATA
UNIT 2 | NO | no data | 02-VBFW385F | FW TO HP TERMINAL ATEMPERATOR (3) FLOW METERS | PIPE RACK 1ST | NO DATA | ATTEMPERATOR HP | NO DATA | NO DATA | no | NO DATA | OPEN | NO DATA | NO DATA | NO DATA | NO DATA | 8963.0 | V | NO DATA
UNIT 2 | NO | no data | 02-VBFW424 | IP FW HEADER PIT | PIPE RACK 1ST | NO DATA | ATTEMPERATOR/STRAINER | INSTRUMENT ISOLATION | NO DATA | no | PD-062B | OPEN | CLOSED | WATER | 0.75" | 2428.0 | 8988.0 | V | NO DATA
UNIT 2 | NO | no data | 02-VBFW431 | FLOW TRANSMITTER (4) VALVES | PIPE RACK 3RD | NO DATA | ATTEMPEATOR AUX | INSTRUMENT ISOLATION | NO DATA | no | PD-124B | OPEN | CLOSED | WATER | 0.75" | 2435.0 | 8995.0 | V | NO DATA
UNIT 2 | NO | no data | 02-VBFW432 | FLOW TRANSMITTER (4) VALVES | PIPE RACK 3RD | NO DATA | ATTEMPEATOR AUX | INSTRUMENT ISOLATION | NO DATA | no | PD-124B | OPEN | CLOSED | WATER | 0.75" | 6218.0 | 8996.0 | V | NO DATA
UNIT 2 | NO | no data | 02-VBFW438 | IP FW HEADER PIT | PIPE RACK 1ST | NO DATA | ATTEMPERATOR/STRAINER | INSTRUMENT ISOLATION | NO DATA | no | PD-062B | OPEN | CLOSED | WATER | 0.75" | 2442.0 | 9002.0 | V | NO DATA
UNIT 2 UPDATED | NO | CRT/CND RECIRC | 02-FCV-CND331 | CONDENSATE RECIRC CV | CRT LANDING | NO DATA | CRT | CONDENSATE MINIMUM RECIRC VALVE | NO DATA | CRT | PD-053B | OPEN | CLOSED | WATER | 6" | 1964.0 | 6995.0 | NO DATA | NO DATA
UNIT 2 | NO | no data | 89G-2/Q9 | DISCONNECT DOWNSTREAM OF GCB U2 | U2 GENERATOR AREA | NO DATA | NO DATA | INSTRUMENTATION | NO DATA | no | PD-274B | OPEN | CLOSED | WATER/GLYCOL | 0.75" | 2704.0 | 9337.0 | V | NO DATA
UNIT 2 | NO | no data | 02-VBFW700 | PDI ACROSS TCA | PIPE RACK 1ST | NO DATA | TCA | INSTRUMENT ISOLATION | NO DATA | no | PD-063B | OPEN | CLOSED | WATER | 0.75" | 2526.0 | 9086.0 | V | NO DATA
UNIT 2 | NO | no data | 02-VBFW701 | PDI ACROSS TCA | PIPE RACK 1ST | NO DATA | TCA | INSTRUMENT ISOLATION | NO DATA | no | PD-063B | OPEN | CLOSED | WATER | 0.75" | 2527.0 | 9087.0 | V | NO DATA
UNIT 2 | NO | no data | 02-VBFW820 | (2) FLOW TRANSMITTERS (8) VALVES | HRSG LOWER | NO DATA | ATTEMPERATOR HRH | NO DATA | NO DATA | no | NO DATA | OPEN | NO DATA | NO DATA | NO DATA | NO DATA | 9088.0 | V | NO DATA
UNIT 2 | NO | no data | 02-VBFW821 | (2) FLOW TRANSMITTERS (8) VALVES | HRSG LOWER | NO DATA | ATTEMPERATOR HRH | NO DATA | NO DATA | no | NO DATA | OPEN | NO DATA | NO DATA | NO DATA | NO DATA | 9089.0 | V | NO DATA
UNIT 2 | NO | no data | 02-VBFW822 | (2) FLOW TRANSMITTERS (8) VALVES | HRSG LOWER | NO DATA | ATTEMPERATOR HRH | NO DATA | NO DATA | no | NO DATA | OPEN | NO DATA | NO DATA | NO DATA | NO DATA | 9090.0 | V | NO DATA
UNIT 2 | NO | no data | 02-VBFW823 | (2) FLOW TRANSMITTERS (8) VALVES | HRSG LOWER | NO DATA | ATTEMPERATOR HRH | NO DATA | NO DATA | no | NO DATA | OPEN | NO DATA | NO DATA | NO DATA | NO DATA | 9091.0 | V | NO DATA
UNIT 2 | NO | no data | 02-VBFW824 | (2) FLOW TRANSMITTERS (8) VALVES | HRSG LOWER | NO DATA | ATTEMPERATOR HRH | NO DATA | NO DATA | no | NO DATA | OPEN | NO DATA | NO DATA | NO DATA | NO DATA | 9092.0 | V | NO DATA
UNIT 2 | NO | no data | 02-VBFW825 | (2) FLOW TRANSMITTERS (8) VALVES | HRSG LOWER | NO DATA | ATTEMPERATOR HRH | NO DATA | NO DATA | no | NO DATA | OPEN | NO DATA | NO DATA | NO DATA | NO DATA | 9093.0 | V | NO DATA
UNIT 2 | NO | no data | 02-VBFW826 | STRAINER DPT (4) VALVES | HRSG LOWER | NO DATA | ATTEMPERATOR HRH | NO DATA | NO DATA | no | NO DATA | OPEN | NO DATA | NO DATA | NO DATA | NO DATA | 9094.0 | V | NO DATA
UNIT 2 | NO | no data | 02-VBFW827 | STRAINER DPT (4) VALVES | HRSG LOWER | NO DATA | ATTEMPERATOR HRH | NO DATA | NO DATA | no | NO DATA | OPEN | NO DATA | NO DATA | NO DATA | NO DATA | 9095.0 | V | NO DATA
UNIT 2 | NO | no data | 02-VBFW828 | STRAINER DPT (4) VALVES | HRSG LOWER | NO DATA | ATTEMPERATOR HRH | NO DATA | NO DATA | no | NO DATA | OPEN | NO DATA | NO DATA | NO DATA | NO DATA | 9096.0 | V | NO DATA
UNIT 2 | NO | no data | 02-VBFW829 | STRAINER DPT (4) VALVES | HRSG LOWER | NO DATA | ATTEMPERATOR HRH | NO DATA | NO DATA | no | NO DATA | OPEN | NO DATA | NO DATA | NO DATA | NO DATA | 9097.0 | V | NO DATA
UNIT 2 | NO | no data | 02-VBFW918 | (2) FLOW TRANSMITTERS (8) VALVES | HRSG LOWER | NO DATA | ATTEMPERATOR HRH | NO DATA | NO DATA | no | NO DATA | OPEN | NO DATA | NO DATA | NO DATA | NO DATA | 9100.0 | V | NO DATA
UNIT 2 | NO | no data | 02-VBFW919 | (2) FLOW TRANSMITTERS (8) VALVES | HRSG LOWER | NO DATA | ATTEMPERATOR HRH | NO DATA | NO DATA | no | NO DATA | OPEN | NO DATA | NO DATA | NO DATA | NO DATA | 9101.0 | V | NO DATA
UNIT 2 | NO | no data | 02-VINA190 | UNIT 1 HEADER SUPPLY VALVETO SW STC BUILDING | U2 GSU STEP UP AREA | NO DATA | NO DATA | STUB-UP ISOLATION | NO DATA | no | PD-555 | OPEN | CLOSED | AIR | 2" | 3275.0 | 10562.0 | V | NO DATA
UNIT 2 | NO | no data | 02-VINA124 | INA SUPPLY VALVE TO UNIT 1 BLOW DOWN AREA | U2 HP DRAINS PIT AREA | NO DATA | NO DATA | STUB-UP ISOLATION | NO DATA | no | PD-562 | OPEN | CLOSED | AIR | 1" | 3209.0 | 10496.0 | V | NO DATA
UNIT 2 | NO | no data | 02-VBFW928 | PDI ACROSS TCA | PIPE RACK 1ST | NO DATA | TCA | INSTRUMENT ISOLATION | NO DATA | no | PD-063B | OPEN | CLOSED | WATER | 0.75" | 2534.0 | 9108.0 | V | NO DATA
UNIT 2 | NO | no data | 02-VBFW929 | PDI ACROSS TCA | PIPE RACK 1ST | NO DATA | TCA | INSTRUMENT ISOLATION | NO DATA | no | PD-063B | OPEN | CLOSED | WATER | 0.75" | 2535.0 | 9109.0 | V | NO DATA
NO DATA | NO | no data | QFF11AA033 | PURGE AIR TO TCA SYSTEM | U2 HRSG | NO DATA | NO DATA | NO DATA | NO DATA | no | NO DATA | OPEN | CLOSED | NO DATA | NO DATA | 6542.0 | 11818.0 | MITSU | NO DATA
UNIT 2 | NO | no data | 02-VINA186 | INA HEADER SUPPLY STUB UP | U2 HRSG WEST OF ACC ELEC. ENCLOSURE | NO DATA | NO DATA | STUB-UP ISOLATION | NO DATA | no | PD-554 | CLOSED | CLOSED | AIR | 1" | 3271.0 | 10558.0 | V | NO DATA
UNIT 2 | NO | no data | 02-VINA218 | INA SUPPLY VALVE FOR UNIT 1 HRSG PIPE RACK | U2 HRSG WEST OF ACC ELEC. ENCLOSURE | NO DATA | NO DATA | STUB-UP ISOLATION | NO DATA | no | PD-554 | OPEN | CLOSED | AIR | 1" | 3303.0 | 10590.0 | V | NO DATA
UNIT 2 | NO | no data | 02-VBFWF100F | HRH TERMINAL ATEMPERATOR FLOW METER (3 TRAMSMITTERS) | PIPE RACK 2ND | NO DATA | ATTEMPERATOR HRH | NO DATA | NO DATA | no | NO DATA | OPEN | NO DATA | NO DATA | NO DATA | NO DATA | 9119.0 | V | NO DATA
UNIT 2 | NO | no data | 02-VBFWF102F | HRH TERMINAL ATEMPERATOR FLOW METER (3 TRAMSMITTERS) | PIPE RACK 2ND | NO DATA | ATTEMPERATOR HRH | NO DATA | NO DATA | no | NO DATA | OPEN | NO DATA | NO DATA | NO DATA | NO DATA | 9120.0 | V | NO DATA
UNIT 2 | NO | no data | 02-VBFWF104F | HRH TERMINAL ATEMPERATOR FLOW METER (3 TRAMSMITTERS) | PIPE RACK 2ND | NO DATA | ATTEMPERATOR HRH | NO DATA | NO DATA | no | NO DATA | OPEN | NO DATA | NO DATA | NO DATA | NO DATA | 9121.0 | V | NO DATA
UNIT 2 | NO | no data | 02-VBFWF110F | HRH TERMINAL ATEMPERATOR FLOW METER (3 TRAMSMITTERS) | PIPE RACK 2ND | NO DATA | ATTEMPERATOR HRH | NO DATA | NO DATA | no | NO DATA | OPEN | NO DATA | NO DATA | NO DATA | NO DATA | 9122.0 | V | NO DATA
UNIT 2 | NO | no data | 02-VBFWF117F | FW TO HP TERMINAL ATEMPERATOR (3) FLOW METERS | PIPE RACK 1ST | NO DATA | ATTEMPERATOR HP | NO DATA | NO DATA | no | NO DATA | OPEN | NO DATA | NO DATA | NO DATA | NO DATA | 9123.0 | V | NO DATA
UNIT 2 | NO | no data | 02-VBFWF120F | FW TO HP TERMINAL ATEMPERATOR (3) FLOW METERS | PIPE RACK 1ST | NO DATA | ATTEMPERATOR HP | NO DATA | NO DATA | no | NO DATA | OPEN | NO DATA | NO DATA | NO DATA | NO DATA | 9124.0 | V | NO DATA
UNIT 2 | NO | no data | 02-VBFWF121F | FW TO HP TERMINAL ATEMPERATOR (3) FLOW METERS | PIPE RACK 1ST | NO DATA | ATTEMPERATOR HP | NO DATA | NO DATA | no | NO DATA | OPEN | NO DATA | NO DATA | NO DATA | NO DATA | 9125.0 | V | NO DATA
UNIT 2 | NO | no data | 02-VBFWF122F | FW TO HP TERMINAL ATEMPERATOR (3) FLOW METERS | PIPE RACK 1ST | NO DATA | ATTEMPERATOR HP | NO DATA | NO DATA | no | NO DATA | OPEN | NO DATA | NO DATA | NO DATA | NO DATA | 9126.0 | V | NO DATA
UNIT 2 | NO | no data | 02-VBFWF125F | HRH TERMINAL ATEMPERATOR FLOW METER (3 TRAMSMITTERS) | PIPE RACK 2ND | NO DATA | ATTEMPERATOR HRH | NO DATA | NO DATA | no | NO DATA | OPEN | NO DATA | NO DATA | NO DATA | NO DATA | 9127.0 | V | NO DATA
UNIT 2 | NO | no data | 02-VBFWF126F | HRH TERMINAL ATEMPERATOR FLOW METER (3 TRAMSMITTERS) | PIPE RACK 2ND | NO DATA | ATTEMPERATOR HRH | NO DATA | NO DATA | no | NO DATA | OPEN | NO DATA | NO DATA | NO DATA | NO DATA | 9128.0 | V | NO DATA
UNIT 2 | NO | no data | 02-VBFWF127F | HRH TERMINAL ATEMPERATOR FLOW METER (3 TRAMSMITTERS) | PIPE RACK 2ND | NO DATA | ATTEMPERATOR HRH | NO DATA | NO DATA | no | NO DATA | OPEN | NO DATA | NO DATA | NO DATA | NO DATA | 9129.0 | V | NO DATA
UNIT 2 | NO | no data | 02-VBFWF507F | FW TO HP TERMINAL ATEMPERATOR (3) FLOW METERS | PIPE RACK 1ST | NO DATA | ATTEMPERATOR HP | NO DATA | NO DATA | no | NO DATA | OPEN | NO DATA | NO DATA | NO DATA | NO DATA | 9134.0 | V | NO DATA
UNIT 2 | NO | no data | 02-VBFWF515F | FW TO HP TERMINAL ATEMPERATOR (3) FLOW METERS | PIPE RACK 1ST | NO DATA | ATTEMPERATOR HP | NO DATA | NO DATA | no | NO DATA | OPEN | NO DATA | NO DATA | NO DATA | NO DATA | 9135.0 | V | NO DATA
UNIT 2 | NO | no data | 02-VBFWF533F | FW TO HP TERMINAL ATEMPERATOR (3) FLOW METERS | PIPE RACK 1ST | NO DATA | ATTEMPERATOR HP | NO DATA | NO DATA | no | NO DATA | OPEN | NO DATA | NO DATA | NO DATA | NO DATA | 9136.0 | V | NO DATA
UNIT 2 | NO | no data | 02-VBFWNODATA11 | TO GAS PERFORMANCE HEATER MOV BYPASS | ONE LEVEL UNDER LP DRUM | NO DATA | FGPH | NO DATA | NO DATA | no | NO DATA | CLOSED | NO DATA | NO DATA | NO DATA | NO DATA | 9139.0 | V | NO DATA
UNIT 2 | NO | no data | 02-VBFWNODATA4 | BFP SUCTION STRAINER BLOWDOWN | PIPE RACK 1ST | NO DATA | BFP A/B SUCTION | NO DATA | NO DATA | no | NO DATA | CLOSED | NO DATA | NO DATA | NO DATA | NO DATA | 9142.0 | V | NO DATA
UNIT 2 | NO | no data | 02-VBFWNODATA9 | BFP "B" HP FW DISCHARGE MOV EQUALIZING VALVE | PIPE RACK 1ST | NO DATA | BFP B | NO DATA | NO DATA | no | NO DATA | OPEN | NO DATA | NO DATA | NO DATA | NO DATA | 9147.0 | V | NO DATA
UNIT 2 | NO | no data | 02-VBND100 | BD TANK SUMP PUMP DISCHARGE FT | HRSG NE | NO DATA | BDT | NO DATA | NO DATA | no | NO DATA | NO DATA | NO DATA | NO DATA | NO DATA | NO DATA | 9148.0 | V | NO DATA
UNIT 2 | NO | no data | 02-VBND101 | BD TANK SUMP PUMP DISCHARGE FT | HRSG NE | NO DATA | BDT | NO DATA | NO DATA | no | NO DATA | NO DATA | NO DATA | NO DATA | NO DATA | NO DATA | 9149.0 | V | NO DATA
UNIT 2 | NO | no data | 02-V-BUR811 | PRESSURE INDCATING TRANSMITTER | NO DATA | NO DATA | UNIT 2 DUCT BURNER | NO DATA | NO DATA | no | NO DATA | OPEN | NO DATA | NO DATA | NO DATA | NO DATA | 9154.0 | V | NO DATA
UNIT 2 | NO | no data | 02-V-BUR812 | PRESSURE INDCATING TRANSMITTER | NO DATA | NO DATA | UNIT 2 DUCT BURNER | NO DATA | NO DATA | no | NO DATA | OPEN | NO DATA | NO DATA | NO DATA | NO DATA | 9155.0 | V | NO DATA
UNIT 2 | NO | no data | 02-V-BUR820 | PRESSURE INDICATION TRANSMITTER AFTER STOP VALVE | NO DATA | NO DATA | UNIT 2 DUCT BURNER | NO DATA | NO DATA | no | NO DATA | OPEN | NO DATA | NO DATA | NO DATA | NO DATA | 9156.0 | V | NO DATA
UNIT 2 | NO | no data | 02-V-BUR827 | DP TRANSMITTER HIGH SIDE STOP VALVE | NO DATA | NO DATA | UNIT 2 DUCT BURNER | NO DATA | NO DATA | no | NO DATA | OPEN | NO DATA | NO DATA | NO DATA | NO DATA | 9157.0 | V | NO DATA
UNIT 2 | NO | no data | 02-V-BUR828 | DP TRANSMITTER LOW SIDE STOP VALVE | NO DATA | NO DATA | UNIT 2 DUCT BURNER | NO DATA | NO DATA | no | NO DATA | OPEN | NO DATA | NO DATA | NO DATA | NO DATA | 9158.0 | V | NO DATA
UNIT 2 | NO | no data | 02-V-BUR835 | PRESSURE AFTER CONTROL VALVE TRANSMITTER | NO DATA | NO DATA | UNIT 2 DUCT BURNER | NO DATA | NO DATA | no | NO DATA | OPEN | NO DATA | NO DATA | NO DATA | NO DATA | 9159.0 | V | NO DATA
UNIT 2 | NO | no data | 02-V-BUR836 | PRESSURE AFTER CONTROL VALVE TRANSMITTER | NO DATA | NO DATA | UNIT 2 DUCT BURNER | NO DATA | NO DATA | no | NO DATA | OPEN | NO DATA | NO DATA | NO DATA | NO DATA | 9160.0 | V | NO DATA
UNIT 2 | NO | no data | 02-V-BUR870 | PILOT HEADER STOP VALVE PRESSURE DP HIGH SIDE | NO DATA | NO DATA | UNIT 2 DUCT BURNER | NO DATA | NO DATA | no | NO DATA | OPEN | NO DATA | NO DATA | NO DATA | NO DATA | 9165.0 | V | NO DATA
UNIT 2 | NO | no data | 02-V-BUR871 | PILOT HEADER STOP VALVE PRESSURE DP LOW SIDE | NO DATA | NO DATA | UNIT 2 DUCT BURNER | NO DATA | NO DATA | no | NO DATA | OPEN | NO DATA | NO DATA | NO DATA | NO DATA | 9166.0 | V | NO DATA
UNIT 2 | NO | no data | 02-V-BUR955 | FLAME SCANNER BLOWER DISCHARGE PRESSURE TRANSMITTER | NO DATA | NO DATA | UNIT 2 DUCT BURNER | NO DATA | NO DATA | no | NO DATA | OPEN | NO DATA | NO DATA | NO DATA | NO DATA | 9170.0 | V | NO DATA
UNIT 2 | NO | no data | 02-V-BUR956 | FLAME SCANNER BLOWER DISCHARGE PRESSURE TRANSMITTER | NO DATA | NO DATA | UNIT 2 DUCT BURNER | NO DATA | NO DATA | no | NO DATA | OPEN | NO DATA | NO DATA | NO DATA | NO DATA | 9171.0 | V | NO DATA
UNIT 2 | NO | no data | 02-VINA146 | INA SUPPY TO 01-TCV-HBD901 | U2 HRSG BLOW DOWN AREA | NO DATA | NO DATA | END USER ISOLATION | NO DATA | no | PD-559 | OPEN | CLOSED | AIR | 0.75" | 3231.0 | 10518.0 | V | NO DATA
UNIT 2 | NO | no data | 02-PRV-CMG101 | NITROGEN STORAGE CYLINDER RACK OUTLET | U2 HRSG EAST | NO DATA | NO DATA | NITROGEN STORAGE CYLINDER RACK OUTLET | NO DATA | no | PD-570 | CLOSED | CLOSED | NITROGEN | 1" | 1990.0 | 8202.0 | NO DATA | NO DATA
UNIT 2 | NO | no data | 02-VAXS166 | AUX STEAM TRAP FOR AUX STEAM HEADER | U2 HRSG IP EVAP COOLER WESTSIDE AREA | NO DATA | NO DATA | TRAP ISOLATION | NO DATA | no | PD-122B | OPEN | CLOSED | STEAM | 0.75" | 2113.0 | 8635.0 | V | NO DATA
UNIT 2 | NO | no data | 02-VAXS167 | AUX STEAM TRAP FOR AUX STEAM HEADER | U2 HRSG IP EVAP COOLER WESTSIDE AREA | NO DATA | NO DATA | TRAP BYPASS | NO DATA | no | PD-122B | OPEN | CLOSED | STEAM | 0.75" | 2114.0 | 8636.0 | V | NO DATA
UNIT 2 | NO | no data | 02-PSV-BFW155 | BFP B SUCTION OVERPRESSURE PROTECTION | U2 HRSG LOWER | NO DATA | NO DATA | BFP B SUCTION OVERPRESSURE PROTECTION | NO DATA | no | PD-060B | OPEN | CLOSED | WATER | 1.5" | 2003.0 | 8244.0 | NO DATA | NO DATA
UNIT 2 | NO | no data | 02-PSV-CMG116 | NITROGEN OVERPRESSURE PROTECTION | U2 HRSG LOWER | NO DATA | NO DATA | NITROGEN OVERPRESSURE PROTECTION | NO DATA | no | PD-570 | OPEN | CLOSED | NITROGEN | 1" | 2028.0 | 8269.0 | NO DATA | NO DATA
UNIT 2 | NO | no data | 02-PSV-CND457 | LP ECONOMIZER INLET OVERPRESSURE PROTECTION | U2 HRSG LOWER NORTH | NO DATA | NO DATA | LP ECONOMIZER INLET OVERPRESSURE PROTECTION | NO DATA | no | PD-053B | OPEN | CLOSED | WATER | 4" | 2037.0 | 8278.0 | NO DATA | NO DATA
UNIT 2 | NO | no data | 02-VINA153 | INA SUPPLY TO 01-LCV-HHS901 | U2 HRSG STAIRS AREA | NO DATA | NO DATA | END USER ISOLATION | NO DATA | no | PD-561 | OPEN | CLOSED | AIR | 0.75" | 3238.0 | 10525.0 | V | NO DATA
UNIT 2 | NO | no data | 02-VBDN219 | UNIT 2 BDN PUMP B DISCHARGE CHECK | U2 HRSG SUMP AREA | NO DATA | NO DATA | UNIT 2 BDN PUMP B DISCHARGE CHECK | NO DATA | no | PD-090B | OPEN | CLOSED | WATER | 8" | 2144.0 | 8673.0 | V | NO DATA
UNIT 2 | NO | no data | 02-VBDN220 | UNIT 2 BDN PUMP A DISCHARGE CHECK | U2 HRSG SUMP AREA | NO DATA | NO DATA | UNIT 2 BDN PUMP A DISCHARGE CHECK | NO DATA | no | PD-090B | OPEN | CLOSED | WATER | 8" | 2145.0 | 8674.0 | V | NO DATA
UNIT 2 | NO | no data | 02-PRV-SWS713 | BEARING FLUSH PRESSURE REGULATOR | U2 HRSG SUMP AREA | NO DATA | NO DATA | BEARING FLUSH PRESSURE REGULATOR | NO DATA | no | PD-090B | OPEN | CLOSED | WATER | 1" | 1996.0 | 8237.0 | NO DATA | NO DATA
BOP | NO | no data | 00-VINA747 | U2 INLET TO PUFFER INA | U2 INLET AIR | NO DATA | NO DATA | STUB-UP ISOLATION | NO DATA | no | PD-554 | OPEN | CLOSED | AIR | 2.5" | 309.0 | 1879.0 | V | NO DATA
UNIT 2 | NO | no data | 02-PRV-CTP112 | EVAP COOLER PRESSURE REGULATOR | U2 INLET AREA | NO DATA | NO DATA | EVAP COOLER PRESSURE REGULATOR | NO DATA | no | PD-333B | OPEN | CLOSED | WATER | 3" | 1995.0 | 8207.0 | NO DATA | NO DATA
UNIT 2 | NO | no data | 02-PSV-CTP118 | EVAP COOLER OVERPRESSURE PROTECTION | U2 INLET AREA | NO DATA | NO DATA | EVAP COOLER OVERPRESSURE PROTECTION | NO DATA | no | PD-333B | OPEN | CLOSED | WATER | 1" | 2039.0 | 8280.0 | NO DATA | NO DATA
UNIT 2 | NO | no data | 02-VINA154 | INA HEADER SUPPLY VALVE UNIT 1 STG BUILD | U2 INSIDE BUILDING UNDER STEAM EXHAUST | NO DATA | NO DATA | STUB-UP ISOLATION | NO DATA | no | PD-556 | OPEN | CLOSED | AIR | 2" | 3239.0 | 10526.0 | V | NO DATA
UNIT 2 | NO | no data | 02-VINA168 | INA SUPPLY VAVLE TO 02-PCV-HIS902 | U2 IP SPARGING LANDING | NO DATA | NO DATA | END USER ISOLATION | NO DATA | no | PD-558 | OPEN | CLOSED | AIR | 0.75" | 3253.0 | 10540.0 | V | NO DATA
UNIT 2 | NO | no data | 02-VINA159 | INA SUPPLY VALVE TO 01-PCV-HHS902 | U2 LP DRUM AREA | NO DATA | NO DATA | END USER ISOLATION | NO DATA | no | PD-561 | OPEN | CLOSED | AIR | 0.75" | 3244.0 | 10531.0 | V | NO DATA
UNIT 2 | NO | no data | 02-VINA160 | INA SUPPLY VALVE TO VOLUME TANK 01-TCV-HLS903 | U2 LP FEEDWATER HEATER AREA | NO DATA | NO DATA | END USER ISOLATION | NO DATA | no | PD-561 | OPEN | CLOSED | AIR | 0.75" | 3245.0 | 10532.0 | V | NO DATA
UNIT 2 | NO | no data | 02-VINA161 | INA SUPPLY VALVE TO VOLUME TANK 02-TCV-HLS904 | U2 LP FEEDWATER HEATER AREA | NO DATA | NO DATA | END USER ISOLATION | NO DATA | no | PD-561 | OPEN | CLOSED | AIR | 0.75" | 3246.0 | 10533.0 | V | NO DATA
UNIT 2 | NO | no data | 02-VINA162 | INA SUPPLY VALVE TO VOLUME TANK 02-TCV-HLS902 | U2 LP FEEDWATER HEATER AREA | NO DATA | NO DATA | END USER ISOLATION | NO DATA | no | PD-561 | OPEN | CLOSED | AIR | 0.75" | 3247.0 | 10534.0 | V | NO DATA
UNIT 2 | NO | no data | 02-VINA163 | INA SUPPLY VALVE TO VOLUME TANK 02-TCV-HLS902 | U2 LP FEEDWATER HEATER AREA HRSG PLATFORM | NO DATA | NO DATA | END USER ISOLATION | NO DATA | no | PD-561 | OPEN | CLOSED | AIR | 0.75" | 3248.0 | 10535.0 | V | NO DATA
UNIT 2 | NO | no data | 02-VCMG219 | INSTRUMENTATION | U2 N.E. BY HRSG GROUND LEVEL | NO DATA | NO DATA | INSTRUMENTATION | NO DATA | no | PD-570 | OPEN | CLOSED | NITROGEN | 0.75" | 2767.0 | 9400.0 | V | NO DATA
UNIT 2 | NO | no data | 02-VCMG206 | INSTRUMENTATION | U2 N.W. BUILING INSIDE | NO DATA | NO DATA | INSTRUMENTATION | NO DATA | no | PD-570 | OPEN | CLOSED | NITROGEN | 0.75" | 2765.0 | 9398.0 | V | NO DATA
UNIT 2 | NO | no data | 02-PSV-CCW213 | UNIT 2 ACHE B2-1 CELL RELIEF VALVE | U2 NORTH ACHE AREA | NO DATA | NO DATA | RELIEF VALVE | NO DATA | no | PD-271B | OPEN | CLOSED | WATER/GLYCOL | 0.75" | 2008.0 | 8249.0 | NO DATA | NO DATA
UNIT 2 | NO | no data | 02-PSV-CCW223 | UNIT 2 ACHE B2-2 CELL RELIEF VALVE | U2 NORTH ACHE AREA | NO DATA | NO DATA | RELIEF VALVE | NO DATA | no | PD-271B | OPEN | CLOSED | WATER/GLYCOL | 0.75" | 2009.0 | 8250.0 | NO DATA | NO DATA
UNIT 2 | NO | no data | 02-PSV-CCW233 | UNIT 2 ACHE B2-3 CELL RELIEF VALVE | U2 NORTH ACHE AREA | NO DATA | NO DATA | RELIEF VALVE | NO DATA | no | PD-271B | OPEN | CLOSED | WATER/GLYCOL | 0.75" | 2010.0 | 8251.0 | NO DATA | NO DATA
UNIT 2 | NO | no data | 02-PSV-CCW243 | RELIEF VALVE | U2 NORTH ACHE AREA | NO DATA | NO DATA | RELIEF VALVE | NO DATA | no | PD-271B | OPEN | CLOSED | WATER/GLYCOL | 0.75" | 2011.0 | 8252.0 | NO DATA | NO DATA
UNIT 2 | NO | no data | 02-PSV-CCW253 | UNIT 2 ACHE B2-5 CELL RELIEF VALVE | U2 NORTH ACHE AREA | NO DATA | NO DATA | RELIEF VALVE | NO DATA | no | PD-271B | OPEN | CLOSED | WATER/GLYCOL | 0.75" | 2012.0 | 8253.0 | NO DATA | NO DATA
UNIT 2 | NO | no data | 02-VBFW254 | 02-PDI BFW146 BFP A HP DISCHARGE MIN FLOW TO ACC STRAINER | U2 NORTH OF CONDENSATE PUMPS | NO DATA | NO DATA | INSTRUMENT ISOLATION | NO DATA | no | PD-061B | OPEN | CLOSED | WATER | 0.75" | 2276.0 | 8830.0 | V | NO DATA
UNIT 2 | NO | no data | 02-VBFW255 | 02-PDI BFW146 BFP A HP DISCHARGE MIN FLOW TO ACC STRAINER | U2 NORTH OF CONDENSATE PUMPS | NO DATA | NO DATA | INSTRUMENT ISOLATION | NO DATA | no | PD-061B | OPEN | CLOSED | WATER | 0.75" | 2277.0 | 8831.0 | V | NO DATA
UNIT 2 | NO | no data | 02-VBFW256 | 02-PDI BFW146 BFP A HP DISCHARGE MIN FLOW TO ACC STRAINER | U2 NORTH OF CONDENSATE PUMPS | NO DATA | NO DATA | INSTRUMENT ISOLATION | NO DATA | no | PD-061B | OPEN | CLOSED | WATER | 0.75" | 2278.0 | 8832.0 | V | NO DATA
UNIT 2 | NO | no data | 02-VBFW257 | 02-PDI BFW146 BFP A HP DISCHARGE MIN FLOW TO ACC STRAINER | U2 NORTH OF CONDENSATE PUMPS | NO DATA | NO DATA | INSTRUMENT ISOLATION | NO DATA | no | PD-061B | OPEN | CLOSED | WATER | 0.75" | 2279.0 | 8833.0 | V | NO DATA
UNIT 2 | NO | no data | 02-VBFW258 | 02-PDI BFW186 BFP B HP DISCHARGE MIN FLOW TO ACC STRAINER | U2 NORTH OF CONDENSATE PUMPS | NO DATA | NO DATA | INSTRUMENT ISOLATION | NO DATA | no | PD-061B | OPEN | CLOSED | WATER | 0.75" | 2280.0 | 8834.0 | V | NO DATA
UNIT 2 | NO | no data | 02-VCMG222 | INSTRUMENTATION | NO DATA | NO DATA | NO DATA | INSTRUMENTATION | NO DATA | no | PD-571 | OPEN | CLOSED | CARBON DIOXIDE | 0.75" | 2768.0 | 9401.0 | V | NO DATA
UNIT 2 | NO | no data | 02-VBFW259 | 02-PDI BFW186 BFP B HP DISCHARGE MIN FLOW TO ACC STRAINER | U2 NORTH OF CONDENSATE PUMPS | NO DATA | NO DATA | INSTRUMENT ISOLATION | NO DATA | no | PD-061B | OPEN | CLOSED | WATER | 0.75" | 2281.0 | 8835.0 | V | NO DATA
UNIT 2 | NO | no data | 02-VBFW260 | 02-PDI BFW186 BFP B HP DISCHARGE MIN FLOW TO ACC STRAINER | U2 NORTH OF CONDENSATE PUMPS | NO DATA | NO DATA | INSTRUMENT ISOLATION | NO DATA | no | PD-061B | OPEN | CLOSED | WATER | 0.75" | 2282.0 | 8836.0 | V | NO DATA
UNIT 2 | NO | no data | 02-VBFW261 | 02-PDI BFW186 BFP B HP DISCHARGE MIN FLOW TO ACC STRAINER | U2 NORTH OF CONDENSATE PUMPS | NO DATA | NO DATA | INSTRUMENT ISOLATION | NO DATA | no | PD-061B | OPEN | CLOSED | WATER | 0.75" | 2283.0 | 8837.0 | V | NO DATA
UNIT 2 | NO | no data | 02-VBFW293 | 02-PDI BFW471 FROM PERFORMANCE HEATER TO ACC STRAINER | U2 NORTH OF CONDENSATE PUMPS | NO DATA | NO DATA | INSTRUMENT ISOLATION | NO DATA | no | PD-064B | OPEN | CLOSED | WATER | 0.75" | 2314.0 | 8871.0 | V | NO DATA
UNIT 2 | NO | no data | 02-VBFW439 | 02-PDI BFW471 FROM PERFORMANCE HEATER TO ACC STRAINER | U2 NORTH OF CONDENSATE PUMPS | NO DATA | NO DATA | INSTRUMENT ISOLATION | NO DATA | no | PD-064B | OPEN | CLOSED | WATER | 0.75" | 2443.0 | 9003.0 | V | NO DATA
UNIT 2 | NO | no data | 02-VBFW442 | 02-PDI BFW471 FROM PERFORMANCE HEATER TO ACC STRAINER | U2 NORTH OF CONDENSATE PUMPS | NO DATA | NO DATA | INSTRUMENT ISOLATION | NO DATA | no | PD-064B | OPEN | CLOSED | WATER | 0.75" | 2446.0 | 9006.0 | V | NO DATA
UNIT 2 | NO | no data | 02-VBFW443 | 02-PDI BFW471 FROM PERFORMANCE HEATER TO ACC STRAINER | U2 NORTH OF CONDENSATE PUMPS | NO DATA | NO DATA | INSTRUMENT ISOLATION | NO DATA | no | PD-064B | OPEN | CLOSED | WATER | 0.75" | 2447.0 | 9007.0 | V | NO DATA
UNIT 2 | NO | no data | 02-VBFW924 | 02-PDI BFW351 HP BFW FROM CT COOLING AIR TO ACC STRAINER | U2 NORTH OF CONDENSATE PUMPS | NO DATA | NO DATA | INSTRUMENT ISOLATION | NO DATA | no | PD-063B | OPEN | CLOSED | WATER | 0.75" | 2530.0 | 9104.0 | V | NO DATA
UNIT 2 | NO | no data | 02-VCND123 | HOOD SPRAY LOCAL GAUGE | ST UPPER EAST | NO DATA | ATTEMPERATOR | INSTRUMENT ISOLATION | NO DATA | no | PD-052B | OPEN | CLOSED | WATER | 0.75" | 2790.0 | 9424.0 | V | NO DATA
UNIT 2 | NO | no data | 02-VCND124 | FLOW TRANSMITTER (4 VALVES) | ST UPPER EAST | NO DATA | FT | INSTRUMENT ISOLATION | NO DATA | no | PD-052B | OPEN | CLOSED | WATER | 0.5" | 2791.0 | 9425.0 | V | NO DATA
UNIT 2 | NO | no data | 02-VCND125 | HRH SPRAY FLOW TRANSMITTER (4) VALVES | ST UPPER EAST | NO DATA | ATTEMPERATOR | INSTRUMENT ISOLATION | NO DATA | no | PD-034B | OPEN | CLOSED | WATER | 0.5" | 2792.0 | 9426.0 | V | NO DATA
UNIT 2 | NO | no data | 02-VCND146 | LOCAL PRESSURE GAUGE | ST UPPER EAST | NO DATA | GS CONDENSER | INSTRUMENT ISOLATION | NO DATA | no | PD-052B | OPEN | CLOSED | WATER | 0.75" | 2813.0 | 9447.0 | V | NO DATA
UNIT 2 | NO | no data | 02-VCND147 | HOOD SPRAY FCV BYPASS VALVE | ST UPPER EAST | NO DATA | ATTEMPERATOR | ST HOOD SPRAY BYPASS VALVE | NO DATA | no | PD-052B | CLOSED | CLOSED | WATER | 1.5" | 2814.0 | 9448.0 | V | NO DATA
UNIT 2 | NO | no data | 02-VBFW925 | 02-PDI BFW351 HP BFW FROM CT COOLING AIR TO ACC STRAINER | U2 NORTH OF CONDENSATE PUMPS | NO DATA | NO DATA | INSTRUMENT ISOLATION | NO DATA | no | PD-063B | OPEN | CLOSED | WATER | 0.75" | 2531.0 | 9105.0 | V | NO DATA
UNIT 2 | NO | no data | 02-VCND170 | HRH SPRAY FLOW TRANSMITTER (4) VALVES | ST UPPER EAST | NO DATA | ATTEMPERATOR | INSTRUMENT ISOLATION | NO DATA | no | PD-034B | OPEN | CLOSED | WATER | 0.5" | 2836.0 | 9470.0 | V | NO DATA
UNIT 2 | NO | no data | 02-VCND175 | FLOW TRANSMITTER (4 VALVES) | ST UPPER EAST | NO DATA | FT | INSTRUMENT ISOLATION | NO DATA | no | PD-052B | OPEN | CLOSED | WATER | 0.5" | 2841.0 | 9475.0 | V | NO DATA
UNIT 2 | NO | no data | 02-VBFW926 | 02-PDI BFW351 HP BFW FROM CT COOLING AIR TO ACC STRAINER | U2 NORTH OF CONDENSATE PUMPS | NO DATA | NO DATA | INSTRUMENT ISOLATION | NO DATA | no | PD-063B | OPEN | CLOSED | WATER | 0.75" | 2532.0 | 9106.0 | V | NO DATA
UNIT 2 | NO | no data | 02-VCND190 | FLOW TRANSMITTER (4 VALVES) | ST UPPER EAST | NO DATA | FT | INSTRUMENT ISOLATION | NO DATA | no | PD-052B | OPEN | CLOSED | WATER | 0.5" | 2856.0 | 9490.0 | V | NO DATA
UNIT 2 | NO | no data | 02-VCND193 | LOCAL PRESSURE GAUGE AFTER GSC | ST UPPER EAST | NO DATA | GS CONDENSER | INSTRUMENT ISOLATION | NO DATA | no | PD-052B | OPEN | CLOSED | WATER | 0.75" | 2859.0 | 9493.0 | V | NO DATA
UNIT 2 | NO | no data | 02-VCND207 | GLAND STEAM ATTEMPERATOR FLOW TRANSMITTER (2) VALVES | ST UPPER EAST | NO DATA | ATTEMPERATOR | VENT VALVE | NO DATA | no | PD-300B | OPEN | CLOSED | WATER | 0.5" | 2867.0 | 9501.0 | V | NO DATA
UNIT 2 | NO | no data | 02-VCND209 | GLAND STEAM ATTEMPERATOR FLOW TRANSMITTER (2) VALVES | ST UPPER EAST | NO DATA | ATTEMPERATOR | VENT VALVE | NO DATA | no | PD-300B | OPEN | CLOSED | WATER | 0.5" | 2868.0 | 9502.0 | V | NO DATA
UNIT 2 | NO | no data | 02-VBFW927 | 02-PDI BFW351 HP BFW FROM CT COOLING AIR TO ACC STRAINER | U2 NORTH OF CONDENSATE PUMPS | NO DATA | NO DATA | INSTRUMENT ISOLATION | NO DATA | no | PD-063B | OPEN | CLOSED | WATER | 0.75" | 2533.0 | 9107.0 | V | NO DATA
UNIT 2 | NO | no data | 02-VCND240 | ECA COOLER PRESSURE TRANSMITTER | HRSG SE | NO DATA | ECA | INSTRUMENT ISOLATION | NO DATA | no | PD-054B | OPEN | CLOSED | WATER | 0.75" | 2893.0 | 9529.0 | V | NO DATA
UNIT 2 | NO | no data | 02-VBFW278 | 02-LSHH BFW441A AFTER PERFORMANCE HEATER LEAK DETECTION | U2 PERFORMACE HEATER AREA | NO DATA | NO DATA | INSTRUMENT ISOLATION | NO DATA | no | PD-064B | OPEN | CLOSED | WATER | 0.75" | 2299.0 | 8856.0 | V | NO DATA
UNIT 2 | NO | no data | 02-VBFW287 | 02-PDI BFW435 IP FEEDWATER PERFORMANCE HEATER | U2 PERFORMACE HEATER AREA | NO DATA | NO DATA | INSTRUMENT ISOLATION | NO DATA | no | PD-064B | OPEN | CLOSED | WATER | 0.75" | 2308.0 | 8865.0 | V | NO DATA
UNIT 2 | NO | no data | 02-VCND260 | HRH SPRAY DRAY (OUTSIDE DECK) | ST UPPER EAST (OUTSIDE DECK) | NO DATA | ATTEMPERATOR | DRAIN VALVE | NO DATA | no | PD-034B | CLOSED | OPEN | WATER | 0.75" | 2903.0 | 9539.0 | V | NO DATA
UNIT 2 | NO | no data | 02-VBFW288 | 02-PDI BFW435 IP FEEDWATER PERFORMANCE HEATER | U2 PERFORMACE HEATER AREA | NO DATA | NO DATA | INSTRUMENT ISOLATION | NO DATA | no | PD-064B | OPEN | CLOSED | WATER | 0.75" | 2309.0 | 8866.0 | V | NO DATA
BOP | NO | no data | 00-VINA661 | U2 INLET PERFORMANCE HEATER INA STUB UP | U2 PERFORMANCE HEATER AREA | NO DATA | NO DATA | END USER ISOLATION | NO DATA | no | PD-554 | CLOSED | CLOSED | AIR | 0.75" | 242.0 | 1810.0 | V | NO DATA
UNIT 2 | NO | no data | 02-VCND301 | HRH SPRAY FLOW TRANSMITTER (4) VALVES | ST UPPER EAST | NO DATA | ATTEMPERATOR | INSTRUMENT ISOLATION | NO DATA | no | PD-034B | OPEN | CLOSED | WATER | 0.5" | 2915.0 | 9551.0 | V | NO DATA
UNIT 2 | NO | no data | 02-VCND302 | HRH SPRAY FLOW TRANSMITTER (4) VALVES | ST UPPER EAST | NO DATA | ATTEMPERATOR | INSTRUMENT ISOLATION | NO DATA | no | PD-034B | OPEN | CLOSED | WATER | 0.5" | 2916.0 | 9552.0 | V | NO DATA
UNIT 2 | NO | no data | 02-VCND308 | FLOW TRANSMITTER (4 VALVES) | ST UPPER EAST | NO DATA | FT | INSTRUMENT ISOLATION | NO DATA | no | PD-052B | OPEN | CLOSED | WATER | 0.5" | 2918.0 | 9554.0 | V | NO DATA
BOP | NO | no data | 00-VSWS661 | SERVICE WATER UNIT 2 PERFORMANCE HEATER | U2 PERFORMANCE HEATER AREA | NO DATA | NO DATA | UTS ISOLATION | NO DATA | no | PD-393 | OPEN | CLOSED | WATER | 1" | 405.0 | 2041.0 | V | NO DATA
UNIT 2 | NO | no data | 02-VCND312 | ECA PUMP"B" DP | HRSG SE | NO DATA | ECA | INSTRUMENT ISOLATION | NO DATA | no | PD-054B | OPEN | CLOSED | WATER | 0.75" | 2921.0 | 9557.0 | V | NO DATA
UNIT 2 | NO | no data | 02-VCND315 | ECA PUMP"B" DP | HRSG SE | NO DATA | ECA | INSTRUMENT ISOLATION | NO DATA | no | PD-054B | OPEN | CLOSED | WATER | 0.75" | 2924.0 | 9560.0 | V | NO DATA
UNIT 2 | NO | no data | 02-VCND321 | CURTAIN SPRAY FLOW TRANSMITTER (2) VALVES | ST UPPER EAST | NO DATA | ATTEMPERATOR | INSTRUMENT ISOLATION | NO DATA | no | PD-052B | OPEN | CLOSED | WATER | 0.5" | 2926.0 | 9562.0 | V | NO DATA
UNIT 2 | NO | no data | 02-VCND322 | CURTAIN SPRAY FLOW TRANSMITTER (2) VALVES | ST UPPER EAST | NO DATA | ATTEMPERATOR | INSTRUMENT ISOLATION | NO DATA | no | PD-052B | OPEN | CLOSED | WATER | 0.5" | 2927.0 | 9563.0 | V | NO DATA
UNIT 2 | NO | no data | 02-VCND327 | CURTAIN SPRAY FCV BYPASS VALVE | ST UPPER EAST | NO DATA | ATTEMPERATOR | ACC CURTAIN SPRAY CV BYPASS VALVE | NO DATA | no | PD-052B | OPEN | CLOSED | WATER | 2" | 2931.0 | 9567.0 | V | NO DATA
UNIT 2 | NO | no data | 02-VCND328 | CURTAIN SPRAY PIT | ST UPPER EAST | NO DATA | ATTEMPERATOR | INSTRUMENT ISOLATION | NO DATA | no | PD-052B | OPEN | CLOSED | WATER | 0.75" | 2932.0 | 9568.0 | V | NO DATA
UNIT 2 | NO | no data | 02-VCND335 | PRESSURE TRANSMITTER | HRSG SE | NO DATA | ECA | INSTRUMENT ISOLATION | NO DATA | no | PD-054B | OPEN | CLOSED | WATER | 0.75" | 2936.0 | 9574.0 | V | NO DATA
UNIT 2 | NO | no data | 02-VCND336 | CONDENSATE HEADER PRESSURE TRANSMITTERS | HRSG LOWER NW | NO DATA | NO DATA | NO DATA | NO DATA | no | NO DATA | OPEN | NO DATA | NO DATA | NO DATA | NO DATA | 9575.0 | V | NO DATA
UNIT 2 | NO | no data | 02-VCND337 | LP ECONOMIZER PRESSURE TRANSMITTERS | HRSG LOWER NW | NO DATA | NO DATA | INSTRUMENT ISOLATION | NO DATA | no | PD-053B | OPEN | CLOSED | WATER | 0.75" | 2937.0 | 9576.0 | V | NO DATA
UNIT 2 | NO | no data | 02-VCND338 | LP ECONOMIZER PRESSURE TRANSMITTERS | HRSG LOWER NW | NO DATA | NO DATA | INSTRUMENT ISOLATION | NO DATA | no | PD-053B | OPEN | CLOSED | WATER | 0.75" | 2938.0 | 9577.0 | V | NO DATA
UNIT 2 | NO | no data | 02-PSV-BFW423 | FG PERFORMANCE HEATER OVERPRESSURE PROTECTION | U2 PERFORMANCE HEATER AREA | NO DATA | NO DATA | FG HX OVERPRESSURE PROTECTION | NO DATA | no | PD-064B | OPEN | CLOSED | WATER | 0.75" | 2005.0 | 8246.0 | NO DATA | NO DATA
UNIT 2 | NO | no data | 02-VCND342 | ECA PUMP"A" DP | HRSG SE | NO DATA | ECA | INSTRUMENT ISOLATION | NO DATA | no | PD-054B | OPEN | CLOSED | WATER | 0.75" | 2942.0 | 9581.0 | V | NO DATA
UNIT 2 | NO | no data | 02-VCND344 | ECA COOLER PRESSURE TRANSMITTER | HRSG SE | NO DATA | ECA | INSTRUMENT ISOLATION | NO DATA | no | PD-054B | OPEN | CLOSED | WATER | 0.75" | 2944.0 | 9583.0 | V | NO DATA
UNIT 2 | NO | no data | 02-PSV-BFW105 | BFP A SUCTION OVERPRESSURE PROTECTION | U2 HRSG LOWER | NO DATA | NO DATA | BFP A SUCTION OVERPRESSURE PROTECTION | NO DATA | no | PD-060B | OPEN | CLOSED | WATER | 1.5" | 2002.0 | 8243.0 | NO DATA | NO DATA
UNIT 2 | NO | no data | 02-VCND357 | ECA PUMP"A" DP | HRSG SE | NO DATA | ECA | INSTRUMENT ISOLATION | NO DATA | no | PD-054B | OPEN | CLOSED | WATER | 0.75" | 2948.0 | 9587.0 | V | NO DATA
UNIT 2 | NO | no data | 02-VCND375 | CONDENSATE HEADER PRESSURE TRANSMITTERS | HRSG LOWER NW | NO DATA | NO DATA | INSTRUMENT ISOLATION | NO DATA | no | PD-053B | OPEN | CLOSED | WATER | 0.75" | 2956.0 | 9596.0 | V | NO DATA
UNIT 2 | NO | no data | 02-PSV-BFW463 | FG PERFORMANCE HEATER STARTUP HEATER PSV | U2 PERFORMANCE HEATER AREA | NO DATA | NO DATA | FG STARTUP HEATER PSV | NO DATA | no | PD-064B | OPEN | CLOSED | WATER | 0.75" | 2006.0 | 8247.0 | NO DATA | NO DATA
UNIT 2 | NO | no data | 02-PSV-BFW751 | FG PERFORMANCE HEATER OUTLET CND RETURN PSV | U2 PERFORMANCE HEATER AREA | NO DATA | NO DATA | FG HX OUTLET CND RETURN PSV | NO DATA | no | PD-053B | OPEN | CLOSED | WATER | 1.5" | 2007.0 | 8248.0 | NO DATA | NO DATA
UNIT 2 | NO | no data | 02-PSV-FGS159 | PERFORMANCE HEATER PSV | U2 PERFORMANCE HEATER AREA | NO DATA | NO DATA | PERFORMANCE HEATER PSV | NO DATA | no | PD-656B | OPEN | CLOSED | NATURAL GAS | 1" | 2041.0 | 8284.0 | NO DATA | NO DATA
UNIT 2 | NO | no data | 02-VCND501 | LP TURBINE EXHAUSE PRESSURE PITS | ST UPPER EAST | NO DATA | ST | NO DATA | NO DATA | no | NO DATA | NO DATA | NO DATA | NO DATA | NO DATA | NO DATA | 9616.0 | V | NO DATA
UNIT 2 | NO | no data | 02-VCND502 | LP TURBINE EXHAUSE PRESSURE PITS | ST UPPER EAST | NO DATA | ST | NO DATA | NO DATA | no | NO DATA | NO DATA | NO DATA | NO DATA | NO DATA | NO DATA | 9617.0 | V | NO DATA
UNIT 2 | NO | no data | 02-VCND503 | LP TURBINE EXHAUSE PRESSURE PITS | ST UPPER EAST | NO DATA | ST | NO DATA | NO DATA | no | NO DATA | NO DATA | NO DATA | NO DATA | NO DATA | NO DATA | 9618.0 | V | NO DATA
UNIT 2 | NO | no data | 02-VCND805 | UNIT 2 CONDENSATE PUMP A DISCHARGE PRESS. GAUGE VALVE | CONDESATE RECIEVER TANK | NO DATA | NO DATA | NO DATA | NO DATA | no | NO DATA | OPEN | CLOSED | NO DATA | NO DATA | 3857.0 | 9622.0 | V | NO DATA
UNIT 2 | NO | no data | 02-VCND817 | UNIT 2 CONDENSATE PUMP A SEALING WATER PRESS. GAUGE VALVE | CONDESATE RECIEVER TANK | NO DATA | NO DATA | NO DATA | NO DATA | no | NO DATA | OPEN | CLOSED | NO DATA | NO DATA | 3860.0 | 9631.0 | V | NO DATA
UNIT 2 | NO | no data | 02-VCND835 | UNIT 2 CONDENSATE PUMP B DISCHARGE PRESS. GAUGE VALVE | CONDESATE RECIEVER TANK | NO DATA | NO DATA | NO DATA | NO DATA | no | NO DATA | OPEN | CLOSED | NO DATA | NO DATA | 3864.0 | 9636.0 | V | NO DATA
UNIT 2 | NO | no data | 02-VCND847 | UNIT 2 CONDENSATE PUMP B SEALING WATER PRESS. GAUGE VALVE | CONDESATE RECIEVER TANK | NO DATA | NO DATA | NO DATA | NO DATA | no | NO DATA | OPEN | CLOSED | NO DATA | NO DATA | 3867.0 | 9639.0 | V | NO DATA
UNIT 2 | NO | no data | 02-VCND865 | UNIT 2 CONDENSATE PUMP C DISCHARGE PRESS. GAUGE VALVE | CONDESATE RECIEVER TANK | NO DATA | NO DATA | NO DATA | NO DATA | no | NO DATA | OPEN | CLOSED | NO DATA | NO DATA | 3871.0 | 9643.0 | V | NO DATA
UNIT 2 | NO | no data | 02-VCND877 | UNIT 2 CONDENSATE PUMP C SEALING WATER PRESS. GAUGE VALVE | CONDESATE RECIEVER TANK | NO DATA | NO DATA | NO DATA | NO DATA | no | NO DATA | OPEN | CLOSED | NO DATA | NO DATA | 3874.0 | 9647.0 | V | NO DATA
UNIT 2 | NO | no data | 02-VCNDNODATA17 | HOOD SPRAY AND GLAND STEAM ATTEMPERATOR | ST UPPER EAST | NO DATA | ATTEMPERATOR | NO DATA | NO DATA | no | NO DATA | OPEN | NO DATA | NO DATA | NO DATA | NO DATA | 9664.0 | V | NO DATA
UNIT 2 | NO | no data | 02-VCRH104 | CRH DRIP LEG LEVEL SWITCHES | ST LOWER EAST | NO DATA | NO DATA | DRIP LEG LS ROOT VALVE | NO DATA | no | PD-030B | OPEN | CLOSED | STEAM | 1" | 2981.0 | 9676.0 | V | NO DATA
UNIT 2 | NO | no data | 02-VCRH105 | CRH DRIP LEG LEVEL SWITCHES | ST LOWER EAST | NO DATA | NO DATA | DRIP LEG LS ROOT VALVE | NO DATA | no | PD-030B | OPEN | CLOSED | STEAM | 1" | 2982.0 | 9677.0 | V | NO DATA
UNIT 2 | NO | no data | 02-VCRH106 | CRH DRIP LEG LEVEL SWITCHES | ST LOWER EAST | NO DATA | NO DATA | DRIP LEG LS ROOT VALVE | NO DATA | no | PD-030B | OPEN | CLOSED | STEAM | 1" | 2983.0 | 9678.0 | V | NO DATA
UNIT 2 | NO | no data | 02-VCRH107 | CRH DRIP LEG LEVEL SWITCHES | ST LOWER EAST | NO DATA | NO DATA | DRIP LEG LS ROOT VALVE | NO DATA | no | PD-030B | OPEN | CLOSED | STEAM | 1" | 2984.0 | 9679.0 | V | NO DATA
UNIT 2 | NO | no data | 02-VCRH108 | HP TURBINE EXHAUST DRIP LEG LEVEL SWITCHES | ST LOWER EAST | NO DATA | NO DATA | DRIP LEG LS ROOT VALVE | NO DATA | no | PD-030B | OPEN | CLOSED | STEAM | 1" | 2985.0 | 9680.0 | V | NO DATA
UNIT 2 | NO | no data | 02-VCRH109 | HP TURBINE EXHAUST DRIP LEG LEVEL SWITCHES | ST LOWER EAST | NO DATA | NO DATA | DRIP LEG LS ROOT VALVE | NO DATA | no | PD-030B | OPEN | CLOSED | STEAM | 1" | 2986.0 | 9681.0 | V | NO DATA
UNIT 2 | NO | no data | 02-VCRH110 | HP TURBINE EXHAUST DRIP LEG LEVEL SWITCHES | ST LOWER EAST | NO DATA | NO DATA | DRIP LEG LS ROOT VALVE | NO DATA | no | PD-030B | OPEN | CLOSED | STEAM | 1" | 2987.0 | 9682.0 | V | NO DATA
UNIT 2 | NO | no data | 02-VCRH112 | HP TURBINE EXHAUST DRIP LEG LEVEL SWITCHES | ST LOWER EAST | NO DATA | NO DATA | DRIP LEG LS VENT/DRAIN VALVE | NO DATA | no | PD-030B | OPEN | CLOSED | STEAM | 1" | 2989.0 | 9684.0 | V | NO DATA
UNIT 2 | NO | no data | 02-VCRH117 | CRH HEADER DRIP LEG LEVEL SWITCHES | PIPE RACK 2ND | NO DATA | HRSG/ST | DRIP LEG LS ROOT VALVE | NO DATA | no | PD-031B | OPEN | CLOSED | STEAM | 1" | 2991.0 | 9688.0 | V | NO DATA
UNIT 2 | NO | no data | 02-VCRH122 | CRH HEADER DRIP LEG LEVEL SWITCHES | PIPE RACK 2ND | NO DATA | HRSG/ST | DRIP LEG LS ROOT VALVE | NO DATA | no | PD-031B | OPEN | CLOSED | STEAM | 1" | 2994.0 | 9693.0 | V | NO DATA
UNIT 2 | NO | no data | 02-VCRH128 | HP TURBINE EXHAUST PIT | ST LOWER EAST | NO DATA | NO DATA | PIT CONNECTION BLOCK VALVE | NO DATA | no | PD-030B | OPEN | CLOSED | STEAM | 0.75" | 2999.0 | 9699.0 | V | NO DATA
UNIT 2 | NO | no data | 02-VCRH137 | CRH HEADER DRIP LEG LEVEL SWITCHES | PIPE RACK 2ND | NO DATA | HRSG/ST | DRIP LEG LS ROOT VALVE | NO DATA | no | PD-031B | OPEN | CLOSED | STEAM | 1" | 3006.0 | 9707.0 | V | NO DATA
UNIT 2 | NO | no data | 02-VCRH143 | HP TURBINE EXHAUST PIT | ST LOWER EAST | NO DATA | NO DATA | PIT CONNECTION BLOCK VALVE | NO DATA | no | PD-030B | OPEN | CLOSED | STEAM | 0.75" | 3011.0 | 9712.0 | V | NO DATA
UNIT 2 | NO | no data | 02-VCRH146 | CRH HEADER DRIP LEG LEVEL SWITCHES | PIPE RACK 2ND | NO DATA | HRSG/ST | DRIP LEG LS ROOT VALVE | NO DATA | no | PD-031B | OPEN | CLOSED | STEAM | 1" | 3013.0 | 9715.0 | V | NO DATA
UNIT 2 | NO | no data | 02-VCRH148 | CRH HEADER PT | PIPE RACK 2ND | NO DATA | HRSG/ST | PT CONNECTION ROOT VALVE | NO DATA | no | PD-031B | OPEN | CLOSED | STEAM | 0.75" | 3015.0 | 9717.0 | V | NO DATA
UNIT 2 | NO | no data | 02-VCRH154 | CRH DRIP LEG LEVEL SWITCHES | ST LOWER EAST | NO DATA | NO DATA | DRIP LEG LS ROOT VALVE | NO DATA | no | PD-030B | OPEN | CLOSED | STEAM | 1" | 3018.0 | 9723.0 | V | NO DATA
UNIT 2 | NO | no data | 02-VCRH155 | CRH DRIP LEG LEVEL SWITCHES | ST LOWER EAST | NO DATA | NO DATA | DRIP LEG LS ROOT VALVE | NO DATA | no | PD-030B | OPEN | CLOSED | STEAM | 1" | 3019.0 | 9724.0 | V | NO DATA
UNIT 2 | NO | no data | 02-VCRH156 | CRH DRIP LEG LEVEL SWITCHES | ST LOWER EAST | NO DATA | NO DATA | DRIP LEG LS ROOT VALVE | NO DATA | no | PD-030B | OPEN | CLOSED | STEAM | 1" | 3020.0 | 9725.0 | V | NO DATA
UNIT 2 | NO | no data | 02-VCRH157 | CRH DRIP LEG LEVEL SWITCHES | ST LOWER EAST | NO DATA | NO DATA | DRIP LEG LS ROOT VALVE | NO DATA | no | PD-030B | OPEN | CLOSED | STEAM | 1" | 3021.0 | 9726.0 | V | NO DATA
UNIT 2 | NO | no data | 02-VCRH166 | CRH HEADER PT | PIPE RACK 2ND | NO DATA | HRSG/ST | FIT/FE ROOT VALVE | NO DATA | no | PD-031B | OPEN | CLOSED | STEAM | 0.75" | 3028.0 | 9733.0 | V | NO DATA
UNIT 2 | NO | no data | 02-VCRH169 | CRH HEADER DRIP LEG LEVEL SWITCHES | PIPE RACK 2ND | NO DATA | HRSG/ST | DRIP LEG LS ROOT VALVE | NO DATA | no | PD-031B | OPEN | CLOSED | STEAM | 1" | 3029.0 | 9736.0 | V | NO DATA
UNIT 2 | NO | no data | 02-VCRH170 | CRH HEADER DRIP LEG LEVEL SWITCHES | PIPE RACK 2ND | NO DATA | HRSG/ST | DRIP LEG LS ROOT VALVE | NO DATA | no | PD-031B | OPEN | CLOSED | STEAM | 1" | 3030.0 | 9737.0 | V | NO DATA
UNIT 2 | NO | no data | 02-VCRH171 | CRH HEADER DRIP LEG LEVEL SWITCHES | PIPE RACK 2ND | NO DATA | HRSG/ST | DRIP LEG LS ROOT VALVE | NO DATA | no | PD-031B | OPEN | CLOSED | STEAM | 1" | 3031.0 | 9738.0 | V | NO DATA
UNIT 2 | NO | no data | 02-VCRH172 | CRH HEADER DRIP LEG LEVEL SWITCHES | PIPE RACK 2ND | NO DATA | HRSG/ST | DRIP LEG LS ROOT VALVE | NO DATA | no | PD-031B | OPEN | CLOSED | STEAM | 1" | 3032.0 | 9739.0 | V | NO DATA
UNIT 2 | NO | no data | 02-VCRH175 | HP TURBINE EXHAUST DRIP LEG LEVEL SWITCHES | ST LOWER EAST | NO DATA | NO DATA | DRIP LEG LS ROOT VALVE | NO DATA | no | PD-030B | OPEN | CLOSED | STEAM | 1" | 3035.0 | 9742.0 | V | NO DATA
UNIT 2 | NO | no data | 02-VCRH176 | HP TURBINE EXHAUST DRIP LEG LEVEL SWITCHES | ST LOWER EAST | NO DATA | NO DATA | DRIP LEG LS ROOT VALVE | NO DATA | no | PD-030B | OPEN | CLOSED | STEAM | 1" | 3036.0 | 9743.0 | V | NO DATA
UNIT 2 | NO | no data | 02-VCRH177 | HP TURBINE EXHAUST DRIP LEG LEVEL SWITCHES | ST LOWER EAST | NO DATA | NO DATA | DRIP LEG LS ROOT VALVE | NO DATA | no | PD-030B | OPEN | CLOSED | STEAM | 1" | 3037.0 | 9744.0 | V | NO DATA
UNIT 2 | NO | no data | 02-VCRH178 | HP TURBINE EXHAUST DRIP LEG LEVEL SWITCHES | ST LOWER EAST | NO DATA | NO DATA | DRIP LEG LS ROOT VALVE | NO DATA | no | PD-030B | OPEN | CLOSED | STEAM | 1" | 3038.0 | 9745.0 | V | NO DATA
UNIT 2 | NO | no data | 02-VBFW444 | 02-PDI BFW435 IP FEEDWATER PERFORMANCE HEATER | U2 PERFORMANCE HEATER AREA | NO DATA | NO DATA | INSTRUMENT ISOLATION | NO DATA | no | PD-064B | OPEN | CLOSED | WATER | 0.75" | 2448.0 | 9008.0 | V | NO DATA
UNIT 2 | NO | no data | 02-VBFW445 | 02-PDI BFW435 IP FEEDWATER PERFORMANCE HEATER | U2 PERFORMANCE HEATER AREA | NO DATA | NO DATA | INSTRUMENT ISOLATION | NO DATA | no | PD-064B | OPEN | CLOSED | WATER | 0.75" | 2449.0 | 9009.0 | V | NO DATA
UNIT 2 | NO | no data | 02-VINA193 | INA SUPPLY HEADER VALVE TO UNIT 1 BOILER FEEDWATER CONTROL | U2 PERFORMANCE HEATER AREA | NO DATA | NO DATA | STUB-UP ISOLATION | NO DATA | no | PD-554 | OPEN | CLOSED | AIR | 1" | 3278.0 | 10565.0 | V | NO DATA
UNIT 2 | NO | no data | 02-VINA196 | INA SUPPLY VALVE TO 02MBP02AA702 | U2 PERFORMANCE HEATER AREA | NO DATA | NO DATA | STUB-UP ISOLATION | NO DATA | no | PD-554 | OPEN | CLOSED | AIR | 0.75" | 3281.0 | 10568.0 | V | NO DATA
UNIT 2 | NO | no data | 02-VINA201 | INA SUPPLY TO 02-YV-BFW409 | U2 PERFORMANCE HEATER AREA | NO DATA | NO DATA | END USER ISOLATION | NO DATA | no | PD-558 | OPEN | CLOSED | AIR | 0.75" | 3286.0 | 10573.0 | V | NO DATA
UNIT 2 | NO | no data | 02-VINA230 | INA SUPPLY VALVE TO 02-YV-BFW445 | U2 PERFORMANCE HEATER AREA | NO DATA | NO DATA | END USER ISOLATION | NO DATA | no | PD-558 | OPEN | CLOSED | AIR | 0.75" | 3315.0 | 10602.0 | V | NO DATA
UNIT 2 | NO | no data | 02-VINA232 | INA SUPPLY VALVE TO 02-YV-BFW419 | U2 PERFORMANCE HEATER AREA | NO DATA | NO DATA | END USER ISOLATION | NO DATA | no | PD-558 | OPEN | CLOSED | AIR | 0.75" | 3317.0 | 10604.0 | V | NO DATA
UNIT 2 | NO | no data | 02-FCV-BFW459 | 02 PERFORMACE HEATER TO CONDENSATE IP FEEDWATER | U2 PERFORMANCE HEATERS | NO DATA | NO DATA | FG HX BFW FCV TO LP ECON | NO DATA | no | PD-064B | OPEN | CLOSED | WATER | 2" | 1962.0 | 6993.0 | NO DATA | NO DATA
UNIT 2 | NO | no data | 02-FCV-BFW475 | 02 PERFORMACE HEATER TO ACC IP FEEDWATER | U2 PERFORMANCE HEATERS | NO DATA | NO DATA | FG HX BFW FCV RECIRC TO ACC | NO DATA | no | PD-064B | OPEN | CLOSED | WATER | 2" | 1963.0 | 6994.0 | NO DATA | NO DATA
UNIT 2 | NO | no data | 02-VINA135 | INA SUPPLY TO 01-PCV-CND423 | U2 PIPE 1ST LEVEL NORTH SIDE | NO DATA | NO DATA | END USER ISOLATION | NO DATA | no | PD-561 | OPEN | CLOSED | AIR | 0.75" | 3220.0 | 10507.0 | V | NO DATA
UNIT 2 | NO | no data | 02-VBFW933 | 02-PDI BFW401 IP FEEDWATER TO FG STARTUP HEATER | U2 PIPE RACK 1ST LEVEL MIDDLE | NO DATA | NO DATA | INSTRUMENT ISOLATION | NO DATA | no | PD-064B | OPEN | CLOSED | WATER | 0.75" | 2536.0 | 9111.0 | V | NO DATA
UNIT 2 | NO | no data | 02-VBFW934 | 02-PDI BFW401 IP FEEDWATER TO FG STARTUP HEATER | U2 PIPE RACK 1ST LEVEL MIDDLE | NO DATA | NO DATA | INSTRUMENT ISOLATION | NO DATA | no | PD-064B | OPEN | CLOSED | WATER | 0.75" | 2537.0 | 9112.0 | V | NO DATA
UNIT 2 | NO | no data | 02-VBFW935 | 02-PDI BFW401 IP FEEDWATER TO FG STARTUP HEATER | U2 PIPE RACK 1ST LEVEL MIDDLE | NO DATA | NO DATA | INSTRUMENT ISOLATION | NO DATA | no | PD-064B | OPEN | CLOSED | WATER | 0.75" | 2538.0 | 9113.0 | V | NO DATA
UNIT 2 | NO | no data | 02-VBFW936 | 02-PDI BFW401 IP FEEDWATER TO FG STARTUP HEATER | U2 PIPE RACK 1ST LEVEL MIDDLE | NO DATA | NO DATA | INSTRUMENT ISOLATION | NO DATA | no | PD-064B | OPEN | CLOSED | WATER | 0.75" | 2539.0 | 9114.0 | V | NO DATA
UNIT 2 | NO | no data | 02-VFGS140 | U2 INSTRUMENT GAS BLOCK VALVE | U2 PIPE RACK 1ST LEVEL MIDDLE AREA | NO DATA | NO DATA | INSTRUMENTATION ROOT VALVE | NO DATA | no | PD-656B | OPEN | CLOSED | NATURAL GAS | 0.75" | 3115.0 | 9847.0 | V | NO DATA
UNIT 2 | NO | no data | 02-VFGS141 | U2 INSTRUMENT GAS BLOCK VALVE | U2 PIPE RACK 1ST LEVEL MIDDLE AREA | NO DATA | NO DATA | INSTRUMENTATION ROOT VALVE | NO DATA | no | PD-656B | OPEN | CLOSED | NATURAL GAS | 0.75" | 3116.0 | 9848.0 | V | NO DATA
UNIT 2 | NO | no data | 02-VINA120 | INA SUPPLY VALVE TO 01-YV-BFW309 | U2 PIPE RACK 1ST LEVEL MIDDLE AREA | NO DATA | NO DATA | END USER ISOLATION | NO DATA | no | PD-558 | OPEN | CLOSED | AIR | 0.75" | 3205.0 | 10492.0 | V | NO DATA
UNIT 2 | NO | no data | 02-VINA121 | INA SUPPLY VALVE TO 01-YV-BFW319 | U2 PIPE RACK 1ST LEVEL MIDDLE AREA | NO DATA | NO DATA | END USER ISOLATION | NO DATA | no | PD-558 | OPEN | CLOSED | AIR | 0.75" | 3206.0 | 10493.0 | V | NO DATA
UNIT 2 | NO | no data | 02-VINA129 | INA SUPPLY VALVE FOR 01-FCV-BFW343 VOLUME TANK | U2 PIPE RACK 1ST LEVEL MIDDLE AREA | NO DATA | NO DATA | END USER ISOLATION | NO DATA | no | PD-558 | OPEN | CLOSED | AIR | 0.75" | 3214.0 | 10501.0 | V | NO DATA
UNIT 2 | NO | no data | 02-VINA239 | INA SUPPLY VALVE TO 02MBL03AA704 | U2 PIPE RACK 1ST LEVEL MIDDLE AREA | NO DATA | NO DATA | END USER ISOLATION | NO DATA | no | PD-558 | OPEN | CLOSED | AIR | 0.75" | 3324.0 | 10611.0 | V | NO DATA
UNIT 2 | NO | no data | 02-PCV-CND423 | CND LP ECON AND DRUM BYPASS CONTROL VALVE | U2 PIPE RACK 1ST LEVEL NORTH SIDE | NO DATA | NO DATA | CND LP ECON AND DRUM BYPASS CONTROL VALVE | NO DATA | no | PD-053B | OPEN | CLOSED | WATER | 6" | 1983.0 | 8174.0 | NO DATA | NO DATA
UNIT 2 | NO | no data | 02-VINA164 | INA SUPPLY TO 02-TCV-BFW735 | U2 PIPE RACK 2ND LEVEL LOWER PLATFORM | NO DATA | NO DATA | DRAIN | NO DATA | no | PD-558 | OPEN | CLOSED | AIR | 0.75" | 3249.0 | 10536.0 | V | NO DATA
UNIT 2 | NO | no data | 02-VINA113 | INA SUPPLY VALVE TO 01-TCV-BFW757 | U2 PIPE RACK 2ND LEVEL MIDDLE | NO DATA | NO DATA | END USER ISOLATION | NO DATA | no | PD-558 | OPEN | CLOSED | AIR | 0.75" | 3198.0 | 10485.0 | V | NO DATA
UNIT 2 | NO | no data | 02-VINA125 | INA SUPPLY VALVE TO 01-TCV-BFW736 | U2 PIPE RACK 2ND LEVEL MIDDLE | NO DATA | NO DATA | END USER ISOLATION | NO DATA | no | PD-558 | OPEN | CLOSED | AIR | 0.75" | 3210.0 | 10497.0 | V | NO DATA
UNIT 2 | NO | no data | 02-VINA133 | INA SUPPLY VALVE TO 01-TCV-BFW735 VOLUME TANK | U2 PIPE RACK 2ND LEVEL MIDDLE | NO DATA | NO DATA | END USER ISOLATION | NO DATA | no | PD-558 | OPEN | CLOSED | AIR | 0.75" | 3218.0 | 10505.0 | V | NO DATA
UNIT 2 | NO | no data | 02-PCV-CRH700 | CRH TO AXS PRESSURE LETDOWN (LOW FLOW) | U2 PIPE RACK 3RD LEVEL | NO DATA | NO DATA | CRH TO AXS PRESSURE LETDOWN (LOW FLOW) | NO DATA | no | PD-124B | OPEN | CLOSED | STEAM | 2" | 1985.0 | 8176.0 | NO DATA | NO DATA
UNIT 2 | NO | no data | 02-PCV-CRH715 | CRH TO AXS PRESSURE LETDOWN (HIGH FLOW) | U2 PIPE RACK 3RD LEVEL | NO DATA | NO DATA | CRH TO AXS PRESSURE LETDOWN (HIGH FLOW) | NO DATA | no | PD-124B | OPEN | CLOSED | STEAM | 6" | 1986.0 | 8177.0 | NO DATA | NO DATA
UNIT 2 | NO | no data | 02-VHBD9802 | PIT | HRSG NE | NO DATA | BDT | NO DATA | NO DATA | no | NO DATA | NO DATA | NO DATA | NO DATA | NO DATA | NO DATA | 9891.0 | V | NO DATA
UNIT 2 | NO | no data | 02-VHBD9906 | BDT QUENCHING CV BYPASS | HRSG NE | NO DATA | BDT | NO DATA | NO DATA | no | NO DATA | NO DATA | NO DATA | NO DATA | NO DATA | NO DATA | 9900.0 | V | NO DATA
UNIT 2 | NO | no data | 02-VHHS-830 | FW TO HP INTERSTAGE ATEMPERATOR (2) FLOW TRANSMITTERS | HRSG WEST LANDING | NO DATA | ATTEMPERATOR HP | NO DATA | NO DATA | no | NO DATA | OPEN | NO DATA | NO DATA | NO DATA | NO DATA | 9946.0 | V | NO DATA
UNIT 2 | NO | no data | 02-VHHS-838 | FW TO HP INTERSTAGE ATEMPERATOR STRAINER DP | HRSG WEST LANDING | NO DATA | ATTEMPERATOR HP | NO DATA | NO DATA | no | NO DATA | OPEN | NO DATA | NO DATA | NO DATA | NO DATA | 9955.0 | V | NO DATA
UNIT 2 | NO | no data | 02-VHHS918F | HP BFW (2) FLOW TRANSMITTERS TO HRSG | PIPE RACK 1ST | NO DATA | HRSG/HP DRUM | NO DATA | NO DATA | no | NO DATA | OPEN | NO DATA | NO DATA | NO DATA | NO DATA | 10011.0 | V | NO DATA
UNIT 2 | NO | no data | 02-VHHS919F | HP BFW (2) FLOW TRANSMITTERS TO HRSG | PIPE RACK 1ST | NO DATA | HRSG/HP DRUM | NO DATA | NO DATA | no | NO DATA | OPEN | NO DATA | NO DATA | NO DATA | NO DATA | 10013.0 | V | NO DATA
UNIT 2 | NO | no data | 02-VHHS920F | HP BFW (2) FLOW TRANSMITTERS TO HRSG | PIPE RACK 1ST | NO DATA | HRSG/HP DRUM | NO DATA | NO DATA | no | NO DATA | OPEN | NO DATA | NO DATA | NO DATA | NO DATA | 10015.0 | V | NO DATA
UNIT 2 | NO | no data | 02-VHHS921F | HP BFW (2) FLOW TRANSMITTERS TO HRSG | PIPE RACK 1ST | NO DATA | HRSG/HP DRUM | NO DATA | NO DATA | no | NO DATA | OPEN | NO DATA | NO DATA | NO DATA | NO DATA | 10017.0 | V | NO DATA
UNIT 2 | NO | no data | 02-VHHS922F | HP BFW (2) FLOW TRANSMITTERS TO HRSG | PIPE RACK 1ST | NO DATA | HRSG/HP DRUM | NO DATA | NO DATA | no | NO DATA | OPEN | NO DATA | NO DATA | NO DATA | NO DATA | 10019.0 | V | NO DATA
UNIT 2 | NO | no data | 02-VHHS923F | HP BFW (2) FLOW TRANSMITTERS TO HRSG | PIPE RACK 1ST | NO DATA | HRSG/HP DRUM | NO DATA | NO DATA | no | NO DATA | OPEN | NO DATA | NO DATA | NO DATA | NO DATA | 10021.0 | V | NO DATA
UNIT 2 | NO | no data | 02-VHHS924F | HP BFW (2) FLOW TRANSMITTERS TO HRSG | PIPE RACK 1ST | NO DATA | HRSG/HP DRUM | NO DATA | NO DATA | no | NO DATA | OPEN | NO DATA | NO DATA | NO DATA | NO DATA | 10023.0 | V | NO DATA
UNIT 2 | NO | no data | 02-VHHS925F | HP BFW (2) FLOW TRANSMITTERS TO HRSG | PIPE RACK 1ST | NO DATA | HRSG/HP DRUM | NO DATA | NO DATA | no | NO DATA | OPEN | NO DATA | NO DATA | NO DATA | NO DATA | 10025.0 | V | NO DATA
UNIT 2 | NO | no data | 02-VHHSNODATA10 | MOV 901 EQUALIZING | HRSG LOWER WEST | NO DATA | NO DATA | NO DATA | NO DATA | no | NO DATA | OPEN | NO DATA | NO DATA | NO DATA | NO DATA | 10099.0 | V | NO DATA
UNIT 2 | NO | no data | 02-VHHSNODATA11 | LEVEL GAUGE (2) VALVES | HRSG UPPER WEST | NO DATA | HRSG/ HP DRUM | NO DATA | NO DATA | no | NO DATA | OPEN | NO DATA | NO DATA | NO DATA | NO DATA | 10100.0 | V | NO DATA
UNIT 2 | NO | no data | 02-VHHSNODATA12 | HP CONTINUOUS BLOWDOWN REGULATOR | HRSG UPPER EAST | NO DATA | HRSG/ HP DRUM | NO DATA | NO DATA | no | NO DATA | NO DATA | NO DATA | NO DATA | NO DATA | NO DATA | 10101.0 | V | NO DATA
UNIT 2 | NO | no data | 02-VHHSNODATA13 | LEVEL GAUGE (2) VALVES | HRSG UPPER EAST | NO DATA | HRSG/ HP DRUM | NO DATA | NO DATA | no | NO DATA | OPEN | NO DATA | NO DATA | NO DATA | NO DATA | 10102.0 | V | NO DATA
UNIT 2 | NO | no data | 02-VHHSNODATA9 | MOV 901 BYPASS | HRSG LOWER WEST | NO DATA | NO DATA | NO DATA | NO DATA | no | NO DATA | CLOSED | NO DATA | NO DATA | NO DATA | NO DATA | 10110.0 | V | NO DATA
UNIT 2 | NO | no data | 02-VHISNODATA1 | IP ECONOMIZER INLET MOV BYPASS | HRSG LOWER | NO DATA | NO DATA | NO DATA | NO DATA | no | NO DATA | NO DATA | NO DATA | NO DATA | NO DATA | NO DATA | 10226.0 | V | NO DATA
UNIT 2 | NO | no data | 02-VHISNODATA2 | IP ECONOMIZER INLET MOV EQUALIZING VALVE | HRSG LOWER | NO DATA | NO DATA | NO DATA | NO DATA | no | NO DATA | NO DATA | NO DATA | NO DATA | NO DATA | NO DATA | 10227.0 | V | NO DATA
UNIT 2 | NO | no data | 02-VHISNODATA3 | LEVEL GAUGE (2) VALVES | HRSG UPPER WEST | NO DATA | HRSG/ IP DRUM | NO DATA | NO DATA | no | NO DATA | OPEN | NO DATA | NO DATA | NO DATA | NO DATA | 10228.0 | V | NO DATA
UNIT 2 | NO | no data | 02-VHISNODATA4 | LEVEL GAUGE | HRSG UPPER EAST | NO DATA | HRSG/ IP DRUM | NO DATA | NO DATA | no | NO DATA | OPEN | NO DATA | NO DATA | NO DATA | NO DATA | 10229.0 | V | NO DATA
UNIT 2 | NO | no data | 02-VHLSNODATA1 | MOV BYPASS | HRSG LOWER NW | NO DATA | NO DATA | NO DATA | NO DATA | no | NO DATA | CLOSED | NO DATA | NO DATA | NO DATA | NO DATA | 10365.0 | V | NO DATA
UNIT 2 | NO | no data | 02-VHPS100 | HPS HEADER PITS (OUTSIDE STEAMER BLDG) | ST LOWER EAST | NO DATA | NO DATA | PIT ROOT VALVE | NO DATA | no | PD-021B | OPEN | CLOSED | STEAM | 0.75" | 3131.0 | 10366.0 | V | NO DATA
UNIT 2 | NO | no data | 02-VHPS101 | HPS HEADER PITS (OUTSIDE STEAMER BLDG) | ST LOWER EAST | NO DATA | NO DATA | PIT ROOT VALVE | NO DATA | no | PD-021B | OPEN | CLOSED | STEAM | 0.75" | 3132.0 | 10367.0 | V | NO DATA
UNIT 2 | NO | no data | 02-VHPS102 | HPS HEADER PITS (OUTSIDE STEAMER BLDG) | ST LOWER EAST | NO DATA | NO DATA | PIT ROOT VALVE | NO DATA | no | PD-021B | OPEN | CLOSED | STEAM | 0.75" | 3133.0 | 10368.0 | V | NO DATA
UNIT 2 | NO | no data | 02-VHPS103 | HPS HEADER PITS (OUTSIDE STEAMER BLDG) | ST LOWER EAST | NO DATA | NO DATA | PIT ROOT VALVE | NO DATA | no | PD-021B | OPEN | CLOSED | STEAM | 0.75" | 3134.0 | 10369.0 | V | NO DATA
UNIT 2 | NO | no data | 02-VHPS113 | HPS HEADER PITS | PIPE RACK 3RD | NO DATA | HRSG/ST | PIT ROOT VALVE | NO DATA | no | PD-020B | OPEN | CLOSED | STEAM | 0.75" | 3142.0 | 10377.0 | V | NO DATA
UNIT 2 | NO | no data | 02-VHPS114 | HPS HEADER PITS | PIPE RACK 3RD | NO DATA | HRSG/ST | PIT ROOT VALVE | NO DATA | no | PD-020B | OPEN | CLOSED | STEAM | 0.75" | 3143.0 | 10378.0 | V | NO DATA
UNIT 2 | NO | no data | 02-VHPS115 | HPS HEADER PITS | PIPE RACK 3RD | NO DATA | HRSG/ST | PTC ROOT VALVE | NO DATA | no | PD-020B | OPEN | CLOSED | STEAM | 0.75" | 3144.0 | 10379.0 | V | NO DATA
UNIT 2 | NO | no data | 02-VHPS116 | HPS HEADER PITS | PIPE RACK 3RD | NO DATA | HRSG/ST | PIT ROOT VALVE | NO DATA | no | PD-020B | OPEN | CLOSED | STEAM | 0.75" | 3145.0 | 10380.0 | V | NO DATA
UNIT 2 | NO | no data | 02-VHPS119 | HPS BYPASS PITS | PIPE RACK 3RD | NO DATA | HRSG/ST | PIT ROOT VALVE | NO DATA | no | PD-020B | OPEN | CLOSED | STEAM | 0.75" | 3146.0 | 10381.0 | V | NO DATA
UNIT 2 | NO | no data | 02-VHPS120 | HPS BYPASS PITS | PIPE RACK 3RD | NO DATA | HRSG/ST | PIT ROOT VALVE | NO DATA | no | PD-020B | OPEN | CLOSED | STEAM | 0.75" | 3147.0 | 10382.0 | V | NO DATA
UNIT 2 | NO | no data | 02-VHPS121 | HPS BYPASS PITS | PIPE RACK 3RD | NO DATA | HRSG/ST | PIT ROOT VALVE | NO DATA | no | PD-020B | OPEN | CLOSED | STEAM | 0.75" | 3148.0 | 10383.0 | V | NO DATA
UNIT 2 | NO | no data | 02-VHPS122 | HPS BYPASS PITS | PIPE RACK 3RD | NO DATA | HRSG/ST | PIT ROOT VALVE | NO DATA | no | PD-020B | OPEN | CLOSED | STEAM | 0.75" | 3149.0 | 10384.0 | V | NO DATA
UNIT 2 | NO | no data | 02-VHPS123 | HP STEAM FT AFTER TERMINAL ATTEMPERATOR | PIPE RACK 3RD | NO DATA | HRSG/ST | PIT ROOT VALVE | NO DATA | no | PD-020B | OPEN | CLOSED | STEAM | 0.75" | 3150.0 | 10385.0 | V | NO DATA
UNIT 2 | NO | no data | 02-VHPS124 | HP STEAM FT AFTER TERMINAL ATTEMPERATOR | PIPE RACK 3RD | NO DATA | HRSG/ST | PIT ROOT VALVE | NO DATA | no | PD-020B | OPEN | CLOSED | STEAM | 0.75" | 3151.0 | 10386.0 | V | NO DATA
UNIT 2 | NO | no data | 02-VHPS125 | HP STEAM FT AFTER TERMINAL ATTEMPERATOR | PIPE RACK 3RD | NO DATA | HRSG/ST | PIT ROOT VALVE | NO DATA | no | PD-020B | OPEN | CLOSED | STEAM | 0.75" | 3152.0 | 10387.0 | V | NO DATA
UNIT 2 | NO | no data | 02-VHPS126 | HP STEAM FT AFTER TERMINAL ATTEMPERATOR | PIPE RACK 3RD | NO DATA | HRSG/ST | PIT ROOT VALVE | NO DATA | no | PD-020B | OPEN | CLOSED | STEAM | 0.75" | 3153.0 | 10388.0 | V | NO DATA
UNIT 2 | NO | no data | 02-VHPS127 | HP STEAM FT AFTER TERMINAL ATTEMPERATOR | PIPE RACK 3RD | NO DATA | HRSG/ST | PIT ROOT VALVE | NO DATA | no | PD-020B | OPEN | CLOSED | STEAM | 0.75" | 3154.0 | 10389.0 | V | NO DATA
UNIT 2 | NO | no data | 02-VHPS130 | HP STEAM FT AFTER TERMINAL ATTEMPERATOR | PIPE RACK 3RD | NO DATA | HRSG/ST | PIT ROOT VALVE | NO DATA | no | PD-020B | OPEN | CLOSED | STEAM | 0.75" | 3157.0 | 10392.0 | V | NO DATA
UNIT 2 | NO | no data | 02-VHRH100 | HRH HEADER PIT (AFTER ATTEMPERATOR) | PIPE RACK 3RD | NO DATA | HRSG/ST | VENT/DRAIN/INSTRUMENTATION ROOT VALVE | NO DATA | no | PD-034B | OPEN | CLOSED | STEAM | 0.75" | 3160.0 | 10397.0 | V | NO DATA
UNIT 2 | NO | no data | 02-VHRH102 | HRH HEADER PIT (AFTER ATTEMPERATOR) | PIPE RACK 3RD | NO DATA | HRSG/ST | VENT/DRAIN/INSTRUMENTATION ROOT VALVE | NO DATA | no | PD-034B | OPEN | CLOSED | STEAM | 0.75" | 3162.0 | 10399.0 | V | NO DATA
UNIT 2 | NO | no data | 02-VHRH103 | HRH HEADER PIT (AFTER ATTEMPERATOR) | PIPE RACK 3RD | NO DATA | HRSG/ST | VENT/DRAIN/INSTRUMENTATION ROOT VALVE | NO DATA | no | PD-034B | OPEN | CLOSED | STEAM | 0.75" | 3163.0 | 10400.0 | V | NO DATA
UNIT 2 | NO | no data | 02-VHRH104 | HRH HEADER PIT (AFTER ATTEMPERATOR) | PIPE RACK 3RD | NO DATA | HRSG/ST | VENT/DRAIN/INSTRUMENTATION ROOT VALVE | NO DATA | no | PD-034B | OPEN | CLOSED | STEAM | 0.75" | 3164.0 | 10401.0 | V | NO DATA
UNIT 2 | NO | no data | 02-VHRH106 | HRH HEADER PIT (AFTER ATTEMPERATOR) | PIPE RACK 3RD | NO DATA | HRSG/ST | VENT/DRAIN/INSTRUMENTATION ROOT VALVE | NO DATA | no | PD-034B | OPEN | CLOSED | STEAM | 0.75" | 3166.0 | 10403.0 | V | NO DATA
UNIT 2 | NO | no data | 02-VHRH121 | HRH HEADER PIT (AFTER ATTEMPERATOR) | PIPE RACK 3RD | NO DATA | HRSG/ST | VENT/DRAIN/INSTRUMENTATION ROOT VALVE | NO DATA | no | PD-034B | OPEN | CLOSED | STEAM | 0.75" | 3177.0 | 10414.0 | V | NO DATA
UNIT 2 | NO | no data | 02-VHRH125 | HRH BYPASS LINE PITS (OUTSIDE DECK) | ST UPPER EAST (OUTSIDE DECK) | NO DATA | ST | VENT/DRAIN/INSTRUMENTATION ROOT VALVE | NO DATA | no | PD-034B | OPEN | CLOSED | STEAM | 0.75" | 3178.0 | 10415.0 | V | NO DATA
UNIT 2 | NO | no data | 02-VHRH126 | HRH BYPASS LINE PITS (OUTSIDE DECK) | ST UPPER EAST (OUTSIDE DECK) | NO DATA | ST | VENT/DRAIN/INSTRUMENTATION ROOT VALVE | NO DATA | no | PD-034B | OPEN | CLOSED | STEAM | 0.75" | 3179.0 | 10416.0 | V | NO DATA
UNIT 2 | NO | no data | 02-VHRH135 | HRH HEADER PIT (BEFORE ATTEMPERATOR) | PIPE RACK 3RD | NO DATA | HRSG/ST | VENT/DRAIN/INSTRUMENTATION ROOT VALVE | NO DATA | no | PD-034B | OPEN | CLOSED | STEAM | 0.75" | 3180.0 | 10417.0 | V | NO DATA
UNIT 2 | NO | no data | 02-VHRH136 | HRH HEADER PIT (BEFORE ATTEMPERATOR) | PIPE RACK 3RD | NO DATA | HRSG/ST | VENT/DRAIN/INSTRUMENTATION ROOT VALVE | NO DATA | no | PD-034B | OPEN | CLOSED | STEAM | 0.75" | 3181.0 | 10418.0 | V | NO DATA
UNIT 2 | NO | no data | 02-VHRH187 | HRH HEADER PIT (BEFORE ATTEMPERATOR) | PIPE RACK 3RD | NO DATA | HRSG/ST | VENT/DRAIN/INSTRUMENTATION ROOT VALVE | NO DATA | no | PD-034B | OPEN | CLOSED | STEAM | 0.75" | 3183.0 | 10420.0 | V | NO DATA
UNIT 2 | NO | no data | 02-VHRH188 | HRH HEADER PIT (BEFORE ATTEMPERATOR) | PIPE RACK 3RD | NO DATA | HRSG/ST | VENT/DRAIN/INSTRUMENTATION ROOT VALVE | NO DATA | no | PD-034B | OPEN | CLOSED | STEAM | 0.75" | 3184.0 | 10421.0 | V | NO DATA
UNIT 2 | NO | no data | 02-VBFW539 | IP FEEDWATER TO CRH FINAL ATTEMP SPRAY CHECK VALVE | U2 PIPE RACK 3RD LEVEL | NO DATA | NO DATA | HPS BYPASS SPRAY SUPPLY CHECK | NO DATA | no | PD-020B | OPEN | CLOSED | WATER | 3" | 2474.0 | 9034.0 | V | NO DATA
UNIT 2 | NO | no data | 02-VINA108 | INA SUPPLY VALVE TO 01-TCV-BFW749 | U2 PIPE RACK 3RD LEVEL | NO DATA | NO DATA | END USER ISOLATION | NO DATA | no | PD-558 | OPEN | CLOSED | AIR | 0.75" | 3193.0 | 10480.0 | V | NO DATA
UNIT 2 | NO | no data | 02-VINA104 | INA SUPPLY VALVE TO 01-YV-BDN321 | WASTE WATER TANK AREA | NO DATA | NO DATA | STUB-UP ISOLATION | NO DATA | no | PD-553 | OPEN | CLOSED | AIR | 1" | 3189.0 | 10476.0 | V | NO DATA
UNIT 2 | NO | no data | 02-VINA109 | INA SUPPLY VALVE TO 01-TCV-BFW761 | U2 PIPE RACK 3RD LEVEL NORTH SIDE | NO DATA | NO DATA | END USER ISOLATION | NO DATA | no | PD-558 | OPEN | CLOSED | AIR | 0.75" | 3194.0 | 10481.0 | V | NO DATA
UNIT 2 | NO | no data | 02-VINA111 | INA SUPPLY VALVE TO 01-YV-BFW745 | U2 PIPE RACK 3RD LEVEL NORTH SIDE | NO DATA | NO DATA | END USER ISOLATION | NO DATA | no | PD-558 | OPEN | CLOSED | AIR | 0.75" | 3196.0 | 10483.0 | V | NO DATA
UNIT 2 | NO | no data | 02-VINA117 | AIR SUPPLY TO 01-YV-BFW757 | U2 PIPE RACK 3RD LEVEL NORTH SIDE | NO DATA | NO DATA | END USER ISOLATION | NO DATA | no | PD-558 | OPEN | CLOSED | AIR | 0.75" | 3202.0 | 10489.0 | V | NO DATA
UNIT 2 | NO | no data | 02-VINA233 | INA SUPPLY VALVE TO 02-YV-BFW715 | U2 PIPE RACK 3RD LEVEL SOUTH END | NO DATA | NO DATA | END USER ISOLATION | NO DATA | no | PD-558 | OPEN | CLOSED | AIR | 0.75" | 3318.0 | 10605.0 | V | NO DATA
UNIT 2 | NO | no data | 02-VINA235 | INA SUPPLY VALVE TO 02-PCV-HPS100 | U2 PIPE RACK 3RD LEVEL SOUTH END | NO DATA | NO DATA | END USER ISOLATION | NO DATA | no | PD-558 | OPEN | CLOSED | AIR | 0.75" | 3320.0 | 10607.0 | V | NO DATA
UNIT 2 | NO | no data | 02-VINA127 | INA SUPPLY VALVE TO 01-TCV-BFW716 | U2 PIPE RACK 3RD LEVEL SOUTH SIDE | NO DATA | NO DATA | END USER ISOLATION | NO DATA | no | PD-558 | OPEN | CLOSED | AIR | 0.75" | 3212.0 | 10499.0 | V | NO DATA
UNIT 2 | NO | no data | 02-VAXS123 | FG STARTUP FEEDWATER HX OUTLET CHECK VALVE | U2 PIPE RACK IP FW STARTUP HTR | NO DATA | NO DATA | FG STARTUP FEEDWATER HX OUTLET CHECK VALVE | NO DATA | no | PD-123B | OPEN | CLOSED | WATER | 2" | 2084.0 | 8605.0 | V | NO DATA
UNIT 2 | NO | no data | 02-VAXS157 | 02-PI-AXS445 AUX STEAM AFTER FUEL GAS STARTUP HX | U2 PIPE RACK IP FW STARTUP HTR | NO DATA | NO DATA | INSTRUMENT | NO DATA | no | PD-123B | OPEN | CLOSED | WATER | 0.75" | 2106.0 | 8627.0 | V | NO DATA
UNIT 2 | NO | no data | 02-VAXS158 | 02-PI-AXS441 AUX STEAM BEFORE FUEL GAS STARTUP HX | U2 PIPE RACK IP FW STARTUP HTR | NO DATA | NO DATA | INSTRUMENT | NO DATA | no | PD-123B | OPEN | CLOSED | STEAM | 0.75" | 2107.0 | 8628.0 | V | NO DATA
UNIT 2 | NO | no data | 02-VINA118 | AIR SUPPLY OVERPRESSURE PROTECTION | NO DATA | NO DATA | NO DATA | AIR SUPPLY OVERPRESSURE PROTECTION | NO DATA | no | PD-562 | OPEN | CLOSED | AIR | 0.75" | 3203.0 | 10490.0 | V | NO DATA
UNIT 2 | NO | no data | 02-VBFW148 | IP FEEDWATER TO CRH ATTEMP SPRAY CHECK VALVE | U2 PIPERACK DECK 1ST LEVEL | NO DATA | NO DATA | CRH LETDOWN SPRAY SUPPLY CHECK | NO DATA | no | PD-124B | OPEN | CLOSED | WATER | 1" | 2183.0 | 8734.0 | V | NO DATA
UNIT 2 | NO | no data | 02-VBFW167 | BFP A IP DISCHARGE HEADER CHECK VALVE | U2 PIPERACK DECK 1ST LEVEL | NO DATA | NO DATA | BFP A IP DISCHARGE CHECK | NO DATA | no | PD-060B | OPEN | CLOSED | WATER | 6" | 2199.0 | 8751.0 | V | NO DATA
UNIT 2 | NO | no data | 02-VBFW174 | BFP B IP DISCHARGE HEADER CHECK VALVE | U2 PIPERACK DECK 1ST LEVEL | NO DATA | NO DATA | BFP B IP DISCHARGE CHECK | NO DATA | no | PD-060B | OPEN | CLOSED | WATER | 6" | 2206.0 | 8758.0 | V | NO DATA
UNIT 2 | NO | no data | 02-VBFW191 | BFP A HP DISCHARGE CHECK VALVE | U2 PIPERACK DECK 1ST LEVEL | NO DATA | NO DATA | BFP A HP DISCHARGE CHECK | NO DATA | no | PD-061B | OPEN | CLOSED | WATER | 10" | 2221.0 | 8774.0 | V | NO DATA
UNIT 2 | NO | no data | 02-VINA123 | INA SUPPLY VALVE TO 01-WDR-PNL-02 | WASTE WATER TANK AREA | NO DATA | NO DATA | END USER ISOLATION | NO DATA | no | PD-553 | OPEN | CLOSED | AIR | 1" | 3208.0 | 10495.0 | V | NO DATA
UNIT 2 | NO | no data | 02-VBFW196 | HP BFW COLD FILL FROM CONDENSATE CHECK VALVE | U2 PIPERACK DECK 1ST LEVEL | NO DATA | NO DATA | HP BFW FILL FROM CONDENSATE CHECK | NO DATA | no | PD-061B | OPEN | CLOSED | WATER | 2" | 2226.0 | 8779.0 | V | NO DATA
UNIT 2 | NO | no data | 02-VBFW229 | BFP B DISCHARGE HEADER CHECK VALVE | U2 PIPERACK DECK 1ST LEVEL | NO DATA | NO DATA | BFP B HP DISCHARGE CHECK | NO DATA | no | PD-061B | OPEN | CLOSED | WATER | 10" | 2251.0 | 8805.0 | V | NO DATA
UNIT 2 | NO | no data | 02-VBFW250 | 02-PDI BFW243 IP FEEDWATER HEADER STRAINER | U2 PIPERACK DECK 1ST LEVEL | NO DATA | NO DATA | INSTRUMENT ISOLATION | NO DATA | no | PD-062B | OPEN | CLOSED | WATER | 0.75" | 2272.0 | 8826.0 | V | NO DATA
UNIT 2 | NO | no data | 02-VBFW251 | 02-PDI BFW243 IP FEEDWATER HEADER STRAINER | U2 PIPERACK DECK 1ST LEVEL | NO DATA | NO DATA | INSTRUMENT ISOLATION | NO DATA | no | PD-062B | OPEN | CLOSED | WATER | 0.75" | 2273.0 | 8827.0 | V | NO DATA
UNIT 2 | NO | no data | 02-VBFW252 | 02-PDI BFW243 IP FEEDWATER HEADER STRAINER | U2 PIPERACK DECK 1ST LEVEL | NO DATA | NO DATA | INSTRUMENT ISOLATION | NO DATA | no | PD-062B | OPEN | CLOSED | WATER | 0.75" | 2274.0 | 8828.0 | V | NO DATA
UNIT 2 | NO | no data | 02-VBFW253 | 02-PDI BFW243 IP FEEDWATER HEADER STRAINER | U2 PIPERACK DECK 1ST LEVEL | NO DATA | NO DATA | INSTRUMENT ISOLATION | NO DATA | no | PD-062B | OPEN | CLOSED | WATER | 0.75" | 2275.0 | 8829.0 | V | NO DATA
UNIT 2 | NO | no data | 02-VBFW263 | BFP SUCTION FROM CONDENSATE CHECK VALVE | U2 PIPERACK DECK 1ST LEVEL | NO DATA | NO DATA | BFP SUCTION FROM LPEC BYPASS CHECK | NO DATA | no | PD-060B | OPEN | CLOSED | WATER | 8" | 2285.0 | 8839.0 | V | NO DATA
UNIT 2 | NO | no data | 02-VBFW295 | 02-FIT BFW301A/B HP FEEDWATER TO CT COOLING AIR COOLER | U2 PIPERACK DECK 1ST LEVEL | NO DATA | NO DATA | INSTRUMENT ISOLATION | NO DATA | no | PD-063B | OPEN | CLOSED | WATER | 0.75" | 2316.0 | 8873.0 | V | NO DATA
UNIT 2 | NO | no data | 02-VBFW384 | 02-FIT BFW301A/B HP FEEDWATER TO CT COOLING AIR COOLER | U2 PIPERACK DECK 1ST LEVEL | NO DATA | NO DATA | INSTRUMENT ISOLATION | NO DATA | no | PD-063B | OPEN | CLOSED | WATER | 0.75" | 2404.0 | 8962.0 | V | NO DATA
UNIT 2 | NO | no data | 02-VBFW386 | 02-FIT BFW301A/B HP FEEDWATER TO CT COOLING AIR COOLER | U2 PIPERACK DECK 1ST LEVEL | NO DATA | NO DATA | INSTRUMENT ISOLATION | NO DATA | no | PD-063B | OPEN | CLOSED | WATER | 0.75" | 2405.0 | 8964.0 | V | NO DATA
UNIT 2 | NO | no data | 02-VBFW429 | BFW SUCTION LP DRUM SUPPLY CHECK | U2 PIPERACK DECK 1ST LEVEL | NO DATA | NO DATA | BFW SUCTION LP DRUM SUPPLY CHECK | NO DATA | no | PD-060B | OPEN | CLOSED | WATER | 12" | 2433.0 | 8993.0 | V | NO DATA
UNIT 2 | NO | no data | 02-VBFW435 | 02-FIT BFW301A/B HP FEEDWATER TO CT COOLING AIR COOLER | U2 PIPERACK DECK 1ST LEVEL | NO DATA | NO DATA | INSTRUMENT ISOLATION | NO DATA | no | PD-063B | OPEN | CLOSED | WATER | 0.75" | 2439.0 | 8999.0 | V | NO DATA
UNIT 2 | NO | no data | 02-VBFW164 | IP FEEDWATER TO CRH ATTEMP SPRAY CHECK VALVE | U2 PIPERACK DECK 3RD LEVEL | NO DATA | NO DATA | CRH AUX STEAM DSH SPRAY CHECK | NO DATA | no | PD-124B | OPEN | CLOSED | WATER | 1" | 2196.0 | 8748.0 | V | NO DATA
UNIT 2 | NO | no data | 02-PSV-INA100 | PUFFER AIR TANK RELIEF | U2 PUFFER AIR TANK RELIEF VALVE | NO DATA | NO DATA | AIR SUPPLY OVERPRESSURE PROTECTION | NO DATA | no | PD-562 | OPEN | CLOSED | AIR | 0.75" | 2042.0 | 8285.0 | NO DATA | NO DATA
UNIT 2 | NO | no data | 02-VINA195 | INA HEADER SUPPLY VALVE UNIT 1 HRSG WEST | U2 PURGE CREDIT VALVE AREA | NO DATA | NO DATA | STUB-UP ISOLATION | NO DATA | no | PD-554 | OPEN | CLOSED | AIR | 2" | 3280.0 | 10567.0 | V | NO DATA
UNIT 2 | NO | no data | 02-VCND213 | GLAND STEAM DSH SPRAY SUPPLY CHECK | U2 S TURBINE BUILDING LOWER | NO DATA | NO DATA | GLAND STEAM DSH SPRAY CHECK | NO DATA | no | PD-300B | OPEN | CLOSED | WATER | 1" | 2872.0 | 9506.0 | V | NO DATA
UNIT 2 | NO | no data | 02-PSV-CCW351 | SAMPLE PANEL CCW RELIEF VALVE | U2 SAMPLE PANEL | NO DATA | NO DATA | RELIEF VALVE | NO DATA | no | PD-272B | OPEN | CLOSED | WATER/GLYCOL | 0.75" | 2015.0 | 8256.0 | NO DATA | NO DATA
UNIT 2 | NO | no data | 02-VINA149 | INA SUPPLY TO 01MBH06AA750 | U2 SCR SKID AREA | NO DATA | NO DATA | END USER ISOLATION | NO DATA | no | PD-562 | OPEN | CLOSED | AIR | 0.75" | 3234.0 | 10521.0 | V | NO DATA
UNIT 2 | NO | no data | 02-VINA142 | INA SUPPLY VALVE TO 01-YCV-HIS907 | U2 SCR SKID AREA NORTH SIDE | NO DATA | NO DATA | END USER ISOLATION | NO DATA | no | PD-562 | OPEN | CLOSED | AIR | 1" | 3227.0 | 10514.0 | V | NO DATA
UNIT 2 | NO | no data | 02-VCTP223 | UNIT 2 ON LINE WASH CLEANING 3 WAY VALVE | U2 SOUTH TURBINE BLDG | NO DATA | NO DATA | UNIT 2 ON LINE WASH CLEANING 3 WAY VALVE | NO DATA | no | PD-332 | CLOSED | CLOSED | WATER | 2" | 3074.0 | 9781.0 | V | NO DATA
UNIT 2 | NO | no data | 02-VCTP233 | UNIT 2 OFF LINE WASH CLEANING 3 WAY VALVE | U2 SOUTH TURBINE BLDG | NO DATA | NO DATA | UNIT 2 OFF LINE WASH CLEANING 3 WAY VALVE | NO DATA | no | PD-332 | CLOSED | CLOSED | WATER | 2" | 3078.0 | 9785.0 | V | NO DATA
UNIT 2 | NO | no data | 02-VDWS100 | CALCITE FILTER SUPPLY CHECK | U2 SOUTH TURBINE BLDG | NO DATA | NO DATA | CALCITE FILTER SUPPLY CHECK | NO DATA | no | PD-333B | OPEN | CLOSED | WATER | 3" | 3080.0 | 9787.0 | V | NO DATA
UNIT 2 | NO | no data | 02-PSV-INA105 | INSTA AIR RELIEF VALVE SOUTH OF 2B ECA ENCLOSURE | U2 SOUTHSIDE OF 2B ECA CMPRESSOR | NO DATA | NO DATA | AIR SUPPLY OVERPRESSURE PROTECTION | NO DATA | no | PD-562 | OPEN | CLOSED | AIR | 0.75" | 2045.0 | 8288.0 | NO DATA | NO DATA
UNIT 2 | NO | no data | 02-PSV-AXS329 | FUEL GAS TO STARTUP HEAT EXCHANGER RELIEF VALVE | U2 ST DRAINS PIT PIPE RACK | NO DATA | NO DATA | HEAT EXCHANGER RELIEF VALVE | NO DATA | no | PD-123B | OPEN | CLOSED | STEAM | 0.75" | 1999.0 | 8240.0 | NO DATA | NO DATA
UNIT 2 | NO | no data | 02-PSV-CMG118 | CO2 OVERPRESSURE PROTECTION | U2 STG BLDG | NO DATA | NO DATA | CO2 OVERPRESSURE PROTECTION | NO DATA | no | PD-571 | OPEN | CLOSED | CARBON DIOXIDE | 1" | 2029.0 | 8270.0 | NO DATA | NO DATA
UNIT 2 | NO | no data | 02-PSV-AXS311 | AUX STEAM TO ELECTRIC SUPERHEATER RELIEF VALVE | U2 STG BLDG LOWER | NO DATA | NO DATA | NO DATA | NO DATA | no | NO DATA | OPEN | CLOSED | NO DATA | NO DATA | 1997.0 | 8238.0 | NO DATA | NO DATA
UNIT 2 | NO | no data | 02-PSV-AXS325 | AUX STEAM HEADER SAFETY VALVE | U2 STG BLDG LOWER | NO DATA | NO DATA | STEAM HEADER SAFETY VALVE | NO DATA | no | PD-123B | OPEN | CLOSED | STEAM | 4" | 1998.0 | 8239.0 | NO DATA | NO DATA
UNIT 2 | NO | no data | 02-PSV-CCW381 | LUBE OIL INLET CCW RELIEF VALVE | U2 STG BLDG LOWER | NO DATA | NO DATA | RELIEF VALVE | NO DATA | no | PD-273B | OPEN | CLOSED | WATER/GLYCOL | 0.75" | 2016.0 | 8257.0 | NO DATA | NO DATA
UNIT 2 | NO | no data | 02-PSV-CCW391 | LUBE OIL OUTLET CCW RELIEF VALVE | U2 STG BLDG LOWER | NO DATA | NO DATA | RELIEF VALVE | NO DATA | no | PD-273B | OPEN | CLOSED | WATER/GLYCOL | 0.75" | 2017.0 | 8258.0 | NO DATA | NO DATA
UNIT 2 | NO | no data | 02-PSV-CCW413 | PGE02108 GENERATOR CCW RELIEF VALVE | U2 STG BLDG LOWER | NO DATA | NO DATA | RELIEF VALVE | NO DATA | no | PD-274B | OPEN | CLOSED | WATER/GLYCOL | 0.75" | 2018.0 | 8259.0 | NO DATA | NO DATA
UNIT 2 | NO | no data | 02-PSV-CCW423 | PGE02107 GENERATOR CCW RELIEF VALVE | U2 STG BLDG LOWER | NO DATA | NO DATA | RELIEF VALVE | NO DATA | no | PD-274B | OPEN | CLOSED | WATER/GLYCOL | 0.75" | 2019.0 | 8260.0 | NO DATA | NO DATA
UNIT 2 | NO | no data | 02-PSV-CCW433 | PGE02106 GENERATOR CCW RELIEF VALVE | U2 STG BLDG LOWER | NO DATA | NO DATA | RELIEF VALVE | NO DATA | no | PD-274B | OPEN | CLOSED | WATER/GLYCOL | 0.75" | 2020.0 | 8261.0 | NO DATA | NO DATA
UNIT 2 | NO | no data | 02-PSV-CCW443 | PGE02105 GENERATOR CCW RELIEF VALVE | U2 STG BLDG LOWER | NO DATA | NO DATA | RELIEF VALVE | NO DATA | no | PD-274B | OPEN | CLOSED | WATER/GLYCOL | 0.75" | 2021.0 | 8262.0 | NO DATA | NO DATA
UNIT 2 | NO | no data | 02-PSV-CCW453 | PGE02104 GENERATOR CCW RELIEF VALVE | U2 STG BLDG LOWER | NO DATA | NO DATA | RELIEF VALVE | NO DATA | no | PD-274B | OPEN | CLOSED | WATER/GLYCOL | 0.75" | 2022.0 | 8263.0 | NO DATA | NO DATA
UNIT 2 | NO | no data | 02-PSV-CCW463 | PGE02103 GENERATOR CCW RELIEF VALVE | U2 STG BLDG LOWER | NO DATA | NO DATA | RELIEF VALVE | NO DATA | no | PD-274B | OPEN | CLOSED | WATER/GLYCOL | 0.75" | 2023.0 | 8264.0 | NO DATA | NO DATA
UNIT 2 | NO | no data | 02-PSV-CCW473 | PGE02102 GENERATOR CCW RELIEF VALVE | U2 STG BLDG LOWER | NO DATA | NO DATA | RELIEF VALVE | NO DATA | no | PD-274B | OPEN | CLOSED | WATER/GLYCOL | 0.75" | 2024.0 | 8265.0 | NO DATA | NO DATA
UNIT 2 | NO | no data | 02-PSV-CCW483 | PGE02101 GENERATOR CCW RELIEF VALVE | U2 STG BLDG LOWER | NO DATA | NO DATA | RELIEF VALVE | NO DATA | no | PD-274B | OPEN | CLOSED | WATER/GLYCOL | 0.75" | 2025.0 | 8266.0 | NO DATA | NO DATA
UNIT 2 | NO | no data | 02-VINA197 | INA SUPPLY VALVE TO 02MBA11CQ002 | NO DATA | NO DATA | NO DATA | END USER ISOLATION | NO DATA | no | PD-561 | OPEN | CLOSED | AIR | 0.75" | 3282.0 | 10569.0 | V | NO DATA
UNIT 2 | NO | no data | 02-VINA200 | INA SUPPLY VALVE TO 02-PCV-HIS903 | NO DATA | NO DATA | NO DATA | END USER ISOLATION | NO DATA | no | PD-558 | OPEN | CLOSED | AIR | 0.75" | 3285.0 | 10572.0 | V | NO DATA
UNIT 2 | NO | no data | 02-PRV-CMG102 | NITROGEN STORAGE CYLINDER RACK OUTLET | U2 STG BLDG UPPER | NO DATA | NO DATA | NITROGEN STORAGE CYLINDER RACK OUTLET | NO DATA | no | PD-570 | CLOSED | CLOSED | NITROGEN | 1" | 1991.0 | 8203.0 | NO DATA | NO DATA
UNIT 2 | NO | no data | 02-PRV-CMG115 | CO2 PRESSURE REGULATOR | U2 STG BLDG UPPER | NO DATA | NO DATA | CO2 PRESSURE REGULATOR | NO DATA | no | PD-571 | OPEN | CLOSED | CARBON DIOXIDE | 2" | 1992.0 | 8204.0 | NO DATA | NO DATA
BOP | NO | no data | 00-VINA625 | U2 2C COOLER INA STUB UP | U2 STG BUILDING | NO DATA | NO DATA | END USER ISOLATION | NO DATA | no | PD-556 | CLOSED | CLOSED | AIR | 0.75" | 219.0 | 1786.0 | V | NO DATA
BOP | NO | no data | 00-VINA655 | U2 SOUTH WEST STG BUILDING INA STUB UP | U2 STG BUILDING | NO DATA | NO DATA | STUB-UP ISOLATION | NO DATA | no | PD-554 | CLOSED | CLOSED | AIR | 2" | 238.0 | 1806.0 | V | NO DATA
BOP | NO | no data | 00-VINA657 | U2 NW STG BUILDING INA STUB UP | U2 STG BUILDING | NO DATA | NO DATA | END USER ISOLATION | NO DATA | no | PD-554 | CLOSED | CLOSED | AIR | 0.75" | 239.0 | 1807.0 | V | NO DATA
UNIT 2 | NO | no data | 02-PSV-STP209 | GLAND STEAM PSV | U2 STG BUILDING UPPER | NO DATA | NO DATA | GLAND STEAM PSV | NO DATA | no | PD-300B | OPEN | CLOSED | STEAM | 3" | 2046.0 | 8290.0 | NO DATA | NO DATA
UNIT 2 | NO | no data | 02-PSV-BFW323 | CT TCA COOLER OVERPRESSURE PROTECTION HP FEEDWATER | U2 TCA COOLER AREA | NO DATA | NO DATA | CT TCA COOLER OVERPRESSURE PROTECTION | NO DATA | no | PD-063B | OPEN | CLOSED | WATER | 1" | 2004.0 | 8245.0 | NO DATA | NO DATA
UNIT 2 | NO | no data | 02-VINA112 | INA SUPPLY VALVE 01MBH05AA752 | U2 TCA COOLER AREA | NO DATA | NO DATA | END USER ISOLATION | NO DATA | no | PD-562 | OPEN | CLOSED | AIR | 0.75" | 3197.0 | 10484.0 | V | NO DATA
UNIT 2 | NO | no data | 02-VINA114 | INA SUPPLY VALVE | U2 TCA COOLER AREA | NO DATA | NO DATA | END USER ISOLATION | NO DATA | no | PD-562 | OPEN | CLOSED | AIR | 0.75" | 3199.0 | 10486.0 | V | NO DATA
UNIT 2 | NO | no data | 02-VINA158 | INA SUPPLY HEADER VALVE | U2 TCA COOLER AREA | NO DATA | NO DATA | STUB-UP ISOLATION | NO DATA | no | PD-562 | OPEN | CLOSED | AIR | 2" | 3243.0 | 10530.0 | V | NO DATA
UNIT 2 | NO | no data | 02-VINA198 | INA SUPPLY VALVE FIRE SYSTEM U2 ST/GENERATOR COUPLING | U2 TURBINE BLDG | NO DATA | NO DATA | DRAIN | NO DATA | no | PD-554 | OPEN | CLOSED | AIR | 0.75" | 6781.0 | 10570.0 | V | NO DATA
UNIT 2 | NO | no data | 02-PSV-CTP128 | CT CASING COOLING AIR PIPING PSV | U2 TURBINE BLDG UPPER/CASING FAN | NO DATA | NO DATA | CT CASING COOLING AIR PIPING PSV | NO DATA | no | PD-336B | OPEN | CLOSED | AIR | 0.75" | 2040.0 | 8281.0 | NO DATA | NO DATA
UNIT 2 | NO | no data | 02-PSV-INA104 | INSTA AIR RELIEF OUTSIDE GT ENCLOSURE WESTSIDE | U2 UNDER MAIN GAS TO GT ENCLOSURE | NO DATA | NO DATA | AIR SUPPLY OVERPRESSURE PROTECTION | NO DATA | no | PD-558 | OPEN | CLOSED | AIR | 0.75" | 2044.0 | 8287.0 | NO DATA | NO DATA
UNIT 2 | NO | no data | 02-VINA251 | INA SUPPLY VALVE FOR UNIT 1 GT GAS DVP PANEL | UNIT 1 CT BUILDING OUTSIDE WALL PLATFORM | NO DATA | NO DATA | END USER ISOLATION | NO DATA | no | PD-554 | OPEN | CLOSED | AIR | 0.75" | 3328.0 | 10620.0 | V | NO DATA
UNIT 2 | NO | no data | 02-VINA254 | INA SUPPLY VALVE TO 01-LCV-HHS902 | UNIT 1 HRSG STAIRS AREA | NO DATA | NO DATA | END USER ISOLATION | NO DATA | no | PD-561 | OPEN | CLOSED | AIR | 0.75" | 3329.0 | 10621.0 | V | NO DATA
UNIT 2 | NO | no data | 02-VLPS142 | 2 PRESSURE TRANSMITTERS (BEFORE STOP) | ST LOWER | NO DATA | PT | VENT/DRAIN/INSTRUMENTATION ROOT VALVE | NO DATA | no | PD-040B | OPEN | CLOSED | STEAM | 0.75" | 3341.0 | 10854.0 | V | NO DATA
UNIT 2 | NO | no data | 02-VLPS149 | DRIP LEG DRANS | ST LOWER | NO DATA | NO DATA | VENT/DRAIN/INSTRUMENTATION ROOT VALVE | NO DATA | no | PD-041B | CLOSED | CLOSED | STEAM | 2" | 3343.0 | 10856.0 | V | NO DATA
UNIT 2 | NO | no data | 02-VLPS150 | DRIP LEG DRANS | ST LOWER | NO DATA | NO DATA | VENT/DRAIN/INSTRUMENTATION ROOT VALVE | NO DATA | no | PD-041B | CLOSED | CLOSED | STEAM | 2" | 3344.0 | 10857.0 | V | NO DATA
UNIT 2 | NO | no data | 02-VLPS167 | 2 PRESSURE TRANSMITTERS (BEFORE STOP) | ST LOWER | NO DATA | PT | VENT/DRAIN/INSTRUMENTATION ROOT VALVE | NO DATA | no | PD-040B | OPEN | CLOSED | STEAM | 0.75" | 3350.0 | 10863.0 | V | NO DATA
UNIT 2 | NO | no data | 02-VMS-CPL-01 | VIBRATION MONITOR CAB POWER 1 | HRSG 2 U1 UPS PANEL, BR4 | NO DATA | NO DATA | NO DATA | NO DATA | no | NO DATA | CLOSED | OPEN | NO DATA | NO DATA | 5387.0 | 10876.0 | V | NO DATA
UNIT 2 | NO | no data | 02-VSTP100 | HP CONTROL VALVE HP STEM LEAK CHECK VALVE | NO DATA | NO DATA | NO DATA | HP CONTROL VALVE HP STEM LEAK CHECK VALVE | NO DATA | no | PD-303B | OPEN | CLOSED | STEAM/WATER | 1.5" | 3365.0 | 10944.0 | V | NO DATA
UNIT 2 | NO | no data | 02-VSTP101 | HP STOP VALVE HP STEM LEAK CHECK VALVE | NO DATA | NO DATA | NO DATA | HP STOP VALVE HP STEM LEAK CHECK VALVE | NO DATA | no | PD-303B | OPEN | CLOSED | STEAM/WATER | 1.5" | 3366.0 | 10945.0 | V | NO DATA
UNIT 2 | NO | no data | 02-VSTP102 | HP STEM LEAK TO CRH CHECK VALVE | NO DATA | NO DATA | NO DATA | HP STEM LEAK TO CRH CHECK VALVE | NO DATA | no | PD-303B | OPEN | CLOSED | STEAM/WATER | 2" | 3367.0 | 10946.0 | V | NO DATA
UNIT 2 | NO | no data | 02-VSTP103 | HP STEM LEAK TO HP DRN TANK CHECK VALVE | NO DATA | NO DATA | NO DATA | HP STEM LEAK TO HP DRN TANK CHECK VALVE | NO DATA | no | PD-303B | OPEN | CLOSED | STEAM/WATER | 2" | 3368.0 | 10947.0 | V | NO DATA
UNIT 2 | NO | no data | 02-VSTP110 | HP DT PIT | ST DRAINS TANK AREA | NO DATA | PT | INSTRUMENT | NO DATA | no | PD-304B | OPEN | CLOSED | STEAM | 0.75" | 3375.0 | 10954.0 | V | NO DATA
UNIT 2 | NO | no data | 02-VSTP111 | HP DT LEVEL TRANSMITTERS | ST DRAINS TANK AREA | NO DATA | LT | INSTRUMENT | NO DATA | no | PD-304B | OPEN | CLOSED | STEAM | 2" | 3376.0 | 10955.0 | V | NO DATA
UNIT 2 | NO | no data | 02-VSTP112 | HP DT LEVEL TRANSMITTERS | ST DRAINS TANK AREA | NO DATA | LT | INSTRUMENT | NO DATA | no | PD-304B | OPEN | CLOSED | STEAM | 2" | 3377.0 | 10956.0 | V | NO DATA
UNIT 2 | NO | no data | 02-VSTP128 | GSC FAN EXHAUST CHECK VALVE | NO DATA | NO DATA | NO DATA | GSC FAN EXHAUST CHECK VALVE | NO DATA | no | PD-302B | OPEN | CLOSED | AIR | 6" | 3393.0 | 10972.0 | V | NO DATA
UNIT 2 | NO | no data | 02-VSTP131 | GS HEADER PT | ST LOWER | NO DATA | ST SEALS | INSTRUMENT | NO DATA | no | PD-300B | OPEN | CLOSED | STEAM | 1" | 3396.0 | 10975.0 | V | NO DATA
UNIT 2 | NO | no data | 02-VSTP133 | GS HEADER PT | ST LOWER | NO DATA | ST SEALS | INSTRUMENT | NO DATA | no | PD-300B | OPEN | CLOSED | STEAM | 1" | 3398.0 | 10977.0 | V | NO DATA
UNIT 2 | NO | no data | 02-VSTP134 | HP DT LEVEL TRANSMITTERS | ST DRAINS TANK AREA | NO DATA | LT | INSTRUMENT | NO DATA | no | PD-304B | OPEN | CLOSED | STEAM | 2" | 3399.0 | 10978.0 | V | NO DATA
UNIT 2 | NO | no data | 02-VSTP135 | HP DT LEVEL TRANSMITTERS | ST DRAINS TANK AREA | NO DATA | LT | INSTRUMENT | NO DATA | no | PD-304B | OPEN | CLOSED | STEAM | 2" | 3400.0 | 10979.0 | V | NO DATA
UNIT 2 | NO | no data | 02-VSTP136 | INSTRUMENT | NO DATA | NO DATA | NO DATA | INSTRUMENT | NO DATA | no | PD-304B | OPEN | CLOSED | STEAM | 0.75" | 3401.0 | 10980.0 | V | NO DATA
UNIT 2 | NO | no data | 02-VSTP141 | LP DT PIT | ST DRAINS TANK AREA | NO DATA | PT | INSTRUMENT | NO DATA | no | PD-305B | OPEN | CLOSED | STEAM | 0.75" | 3406.0 | 10985.0 | V | NO DATA
UNIT 2 | NO | no data | 02-VSTP142 | INSTRUMENT | NO DATA | NO DATA | NO DATA | INSTRUMENT | NO DATA | no | PD-305B | OPEN | CLOSED | STEAM | 0.75" | 3407.0 | 10986.0 | V | NO DATA
UNIT 2 | NO | no data | 02-VSTP143 | LP DT LT | ST DRAINS TANK AREA | NO DATA | LT | INSTRUMENT | NO DATA | no | PD-305B | OPEN | CLOSED | STEAM | 2" | 3408.0 | 10987.0 | V | NO DATA
UNIT 2 | NO | no data | 02-VSTP144 | LP DT LT | ST DRAINS TANK AREA | NO DATA | LT | INSTRUMENT | NO DATA | no | PD-305B | OPEN | CLOSED | STEAM | 2" | 3409.0 | 10988.0 | V | NO DATA
UNIT 2 | NO | no data | 02-VSTP150 | LP DT LT | ST DRAINS TANK AREA | NO DATA | LT | INSTRUMENT | NO DATA | no | PD-305B | OPEN | CLOSED | STEAM | 2" | 3415.0 | 10994.0 | V | NO DATA
UNIT 2 | NO | no data | 02-VSTP151 | LP DT LT | ST DRAINS TANK AREA | NO DATA | LT | INSTRUMENT | NO DATA | no | PD-305B | OPEN | CLOSED | STEAM | 2" | 3416.0 | 10995.0 | V | NO DATA
UNIT 2 | NO | no data | 02-VSTP155 | DT PUMP A SUCTION STRAINER PDT | ST DRAINS TANK AREA | NO DATA | PT | INSTRUMENT | NO DATA | no | PD-306B | OPEN | CLOSED | WATER | 0.75" | 3420.0 | 10999.0 | V | NO DATA
UNIT 2 | NO | no data | 02-VSTP156 | DT PUMP A SUCTION STRAINER PDT | ST DRAINS TANK AREA | NO DATA | PT | INSTRUMENT | NO DATA | no | PD-306B | OPEN | CLOSED | WATER | 0.75" | 3421.0 | 11000.0 | V | NO DATA
UNIT 2 | NO | no data | 02-VSTP160 | INSTRUMENT | NO DATA | NO DATA | NO DATA | INSTRUMENT | NO DATA | no | PD-306B | OPEN | CLOSED | WATER | 0.75" | 3425.0 | 11004.0 | V | NO DATA
UNIT 2 | NO | no data | 02-VSTP162 | INSTRUMENT | NO DATA | NO DATA | NO DATA | INSTRUMENT | NO DATA | no | PD-306B | OPEN | CLOSED | WATER | 0.75" | 3427.0 | 11006.0 | V | NO DATA
UNIT 2 | NO | no data | 02-VSTP167 | GS MIST SEPARATOR ORPHIS BYPASS | ST LOWER | NO DATA | ST SEALS | GLAND STEAM MIST SEPARATOR DRAIN ORIFICE BYPASS | NO DATA | no | PD-300B | CLOSED | CLOSED | STEAM | 1" | 3432.0 | 11011.0 | V | NO DATA
UNIT 2 | NO | no data | 02-VSTP168 | DT PUMP B SUCTION STRAINER PDT | ST DRAINS TANK AREA | NO DATA | ST DT PUMP | INSTRUMENT | NO DATA | no | PD-306B | OPEN | CLOSED | WATER | 0.75" | 3433.0 | 11012.0 | V | NO DATA
UNIT 2 | NO | no data | 02-VSTP169 | DT PUMP B SUCTION STRAINER PDT | ST DRAINS TANK AREA | NO DATA | ST DT PUMP | INSTRUMENT | NO DATA | no | PD-306B | OPEN | CLOSED | WATER | 0.75" | 3434.0 | 11013.0 | V | NO DATA
UNIT 2 | NO | no data | 02-VSTP173 | INSTRUMENT | NO DATA | NO DATA | NO DATA | INSTRUMENT | NO DATA | no | PD-306B | OPEN | CLOSED | WATER | 0.75" | 3438.0 | 11017.0 | V | NO DATA
UNIT 2 | NO | no data | 02-VSTP175 | INSTRUMENT | NO DATA | NO DATA | NO DATA | INSTRUMENT | NO DATA | no | PD-306B | OPEN | CLOSED | WATER | 0.75" | 3440.0 | 11019.0 | V | NO DATA
UNIT 2 | NO | no data | 02-VSTP195 | HP DT LEVEL TRANSMITTERS | ST DRAINS TANK AREA | NO DATA | LT | INSTRUMENT | NO DATA | no | PD-304B | OPEN | CLOSED | STEAM | 2" | 3451.0 | 11030.0 | V | NO DATA
UNIT 2 | NO | no data | 02-VSTP196 | HP DT LEVEL TRANSMITTERS | ST DRAINS TANK AREA | NO DATA | LT | INSTRUMENT | NO DATA | no | PD-304B | OPEN | CLOSED | STEAM | 2" | 3452.0 | 11031.0 | V | NO DATA
UNIT 2 | NO | no data | 02-VSTP204 | GS SUPPLY CV BYPASS | ST UPPER EAST | NO DATA | GS CONDENSER | NO DATA | NO DATA | no | NO DATA | NO DATA | NO DATA | NO DATA | NO DATA | NO DATA | 11032.0 | V | NO DATA
UNIT 2 | NO | no data | 02-VSWS101 | SW TO BDT FLOW METER | HRSG NE | NO DATA | BDT | INSTRUMENT | NO DATA | no | PD-090B | OPEN | CLOSED | WATER | 0.5" | 3457.0 | 11042.0 | V | NO DATA
UNIT 2 | NO | no data | 02-VSWS102 | SW TO BDT FLOW METER | HRSG NE | NO DATA | BDT | INSTRUMENT | NO DATA | no | PD-090B | OPEN | CLOSED | WATER | 0.5" | 3458.0 | 11043.0 | V | NO DATA
NO DATA | NO | no data | BRKER13CB01 | 01-HTT-HPL-1111 BRKER 1/3 CB 01 | UNIT 1 ECA COMP AREA | NO DATA | NO DATA | NO DATA | NO DATA | no | NO DATA | CLOSED | OPEN | NO DATA | NO DATA | 425.0 | 11195.0 | HT | NO DATA
NO DATA | NO | no data | LOTONODATA216 | CH. A INP. TO PRIM. DC BUS (JUMPER TO FUSE F2) | MVB, DC DISTRIBUTION PANEL 01-LVE-PPL-01, F3 | NO DATA | NO DATA | NO DATA | NO DATA | no | NO DATA | CLOSED | OPEN | NO DATA | NO DATA | 5282.0 | 11614.0 | MITSU | NO DATA
NO DATA | NO | no data | LOTONODATA217 | CH. B INP. TO PRIM. DC BUS (JUMPER TO FUSE F4) | MVB, DC DISTRIBUTION PANEL 01-LVE-PPL-01, F5 | NO DATA | NO DATA | NO DATA | NO DATA | no | NO DATA | CLOSED | OPEN | NO DATA | NO DATA | 5284.0 | 11615.0 | MITSU | NO DATA
NO DATA | NO | no data | LOTONODATA219 | LV SWGR 11 BREAKER CONTROL | HRSG1 PDC 125VDC BUS, BR1 | NO DATA | NO DATA | NO DATA | NO DATA | no | NO DATA | CLOSED | OPEN | NO DATA | NO DATA | 5303.0 | 11616.0 | MITSU | NO DATA
NO DATA | NO | no data | LOTONODATA220 | LV SWGR BREAKER TEST CABINET | HRSG1 PDC 125VDC BUS, BR3 | NO DATA | NO DATA | NO DATA | NO DATA | no | NO DATA | CLOSED | OPEN | NO DATA | NO DATA | 5304.0 | 11618.0 | MITSU | NO DATA
NO DATA | NO | no data | LOTONODATA221 | LV SWGR 21 BREAKER CONTROL | HRSG1 PDC 125VDC BUS, BR2 | NO DATA | NO DATA | NO DATA | NO DATA | no | NO DATA | CLOSED | OPEN | NO DATA | NO DATA | 5305.0 | 11619.0 | MITSU | NO DATA
NO DATA | NO | no data | LOTONODATA222 | CH. A INP. TO PRIM. DC BUS (JUMPER TO FUSE F2) | MVB, DC DISTRIBUTION PANEL 02-LVE-PPL-01, F3 | NO DATA | NO DATA | NO DATA | NO DATA | no | NO DATA | CLOSED | OPEN | NO DATA | NO DATA | 5308.0 | 11620.0 | MITSU | NO DATA
NO DATA | NO | no data | LOTONODATA223 | CH. B INP. TO PRIM. DC BUS (JUMPER TO FUSE F4) | MVB, DC DISTRIBUTION PANEL 02-LVE-PPL-01, F5 | NO DATA | NO DATA | NO DATA | NO DATA | no | NO DATA | CLOSED | OPEN | NO DATA | NO DATA | 5310.0 | 11621.0 | MITSU | NO DATA
NO DATA | NO | no data | LOTONODATA225 | *HRSG 2 U1 UPS PANEL, BR | HRSG 2 U1 UPS PANEL, BR | NO DATA | NO DATA | NO DATA | NO DATA | no | NO DATA | CLOSED | OPEN | NO DATA | NO DATA | 5385.0 | 11622.0 | MITSU | NO DATA
NO DATA | NO | no data | LOTONODATA227 | *ADMIN BLDG U1 UPS PNL, BR | ADMIN BLDG U1 UPS 01-LVF-PPL-013, BR | NO DATA | NO DATA | NO DATA | NO DATA | no | NO DATA | CLOSED | OPEN | NO DATA | NO DATA | 5421.0 | 11624.0 | MITSU | NO DATA
NO DATA | NO | no data | LOTONODATA275 | PURGE AIR TO U1 ECA "A" CMP SUCTION | U1 ECA COMPRESSOR | NO DATA | NO DATA | NO DATA | NO DATA | no | NO DATA | CLOSED | CLOSED | NO DATA | NO DATA | 6557.0 | 11677.0 | MITSU | NO DATA
NO DATA | NO | no data | LOTONODATA276 | PURGE AIR TO U1 ECA "B" CMP SUCTION | U1 ECA "B" COMPRESSOR | NO DATA | NO DATA | NO DATA | NO DATA | no | NO DATA | CLOSED | CLOSED | NO DATA | NO DATA | 6558.0 | 11678.0 | MITSU | NO DATA
NO DATA | NO | no data | LOTONODATA277 | PURGE AIR TO U1 ECA SYSTEM | U1 ECA CMP AREA | NO DATA | NO DATA | NO DATA | NO DATA | no | NO DATA | OPEN | CLOSED | NO DATA | NO DATA | 6559.0 | 11679.0 | MITSU | NO DATA
NO DATA | NO | no data | LOTONODATA278 | PURGE AIR TO U1 ECA "A" CMP SUCTION | U1 ECA COMPRESSOR | NO DATA | NO DATA | NO DATA | NO DATA | no | NO DATA | CLOSED | CLOSED | NO DATA | NO DATA | 6651.0 | 11680.0 | MITSU | NO DATA
NO DATA | NO | no data | LOTONODATA279 | PURGE AIR TO U1 ECA "B" CMP SUCTION | U1 ECA "B" COMPRESSOR | NO DATA | NO DATA | NO DATA | NO DATA | no | NO DATA | CLOSED | CLOSED | NO DATA | NO DATA | 6652.0 | 11681.0 | MITSU | NO DATA
NO DATA | NO | no data | LOTONODATA280 | PURGE AIR TO U1 ECA SYSTEM | U1 ECA CMP AREA | NO DATA | NO DATA | NO DATA | NO DATA | no | NO DATA | OPEN | CLOSED | NO DATA | NO DATA | 6653.0 | 11683.0 | MITSU | NO DATA
NO DATA | NO | no data | LOTONODATA281 | NO DATA | NO DATA | NO DATA | NO DATA | NO DATA | NO DATA | no | NO DATA | CLOSED | OPEN | NO DATA | NO DATA | 6692.0 | 11684.0 | MITSU | NO DATA
NO DATA | NO | no data | LOTONODATA46 | UNIT 1 TURBINE BUILDING 480V PANELBOARD SW | 01-LVB-SWB-2113 BR NE CORNER TURBINE BLDG | NO DATA | NO DATA | NO DATA | NO DATA | no | NO DATA | CLOSED | OPEN | NO DATA | NO DATA | 4149.0 | 11718.0 | MITSU | NO DATA
NO DATA | NO | no data | LOTONODATA47 | UNIT 1 TUR BLDG 480V/208-120V AC DIST XFR 1 | 01-LVB-SWB-2113 BR NE CORNER TURBINE BLDG | NO DATA | NO DATA | NO DATA | NO DATA | no | NO DATA | CLOSED | OPEN | NO DATA | NO DATA | 4150.0 | 11719.0 | MITSU | NO DATA
NO DATA | NO | no data | LOTONODATA48 | UNIT 1 TURBINE BUILDING 480V PANELBOARD SE | 01-LVB-SWB-2113 BR NE CORNER TURBINE BLDG | NO DATA | NO DATA | NO DATA | NO DATA | no | NO DATA | CLOSED | OPEN | NO DATA | NO DATA | 4151.0 | 11720.0 | MITSU | NO DATA
NO DATA | NO | no data | LV-BKR-TEST-CAB | LV SWGR BREAKER TEST CABINET | MVB, DC DISTRIBUTION PANEL 01-LVE-PPL-01, F10.10 | NO DATA | NO DATA | NO DATA | NO DATA | no | NO DATA | CLOSED | OPEN | NO DATA | NO DATA | 5301.0 | 11777.0 | MITSU | NO DATA
NO DATA | NO | no data | MV-BKR-TEST-CAB | MV SWGR BREAKER TEST CABINET | MVB, DC DISTRIBUTION PANEL 02-LVE-PPL-01, F10.10 | NO DATA | NO DATA | NO DATA | NO DATA | no | NO DATA | CLOSED | OPEN | NO DATA | NO DATA | 5327.0 | 11785.0 | MITSU | NO DATA
UNIT 2 | NO | no data | 02-VCND235 | DEMIN FILL TO CND CHECK | U2 WEST OF CONDENSATE PUMP | NO DATA | NO DATA | DEMIN FILL TO CND CHECK | NO DATA | no | PD-052B | OPEN | CLOSED | WATER | 3" | 2888.0 | 9524.0 | V | NO DATA
BOP | NO | no data | 00-VSWS665 | SERVICE WATER UNIT 1 PERFORMANCE HEATER | U21PERFORMANCE HEATER AREA | NO DATA | NO DATA | UTS ISOLATION | NO DATA | no | PD-394 | OPEN | CLOSED | WATER | 1" | 407.0 | 2043.0 | V | NO DATA
UNIT 2 | NO | no data | 02-PSV-CND255 | DEMIN FILL TO CND OVERPERSSURE PROTECTION | U2CONDENSATE PUMP AREA | NO DATA | NO DATA | DWS TO CND PSV | NO DATA | no | PD-052B | OPEN | CLOSED | WATER | 0.75" | 2034.0 | 8275.0 | NO DATA | NO DATA
UNIT 2 | NO | no data | 02-VSTP900A | INLET VALVE SUCTION STRAINERS LP 2A PUMP 02-VSTP900A | UNIT 2 STP PUMP U2 "A" | NO DATA | NO DATA | NO DATA | NO DATA | no | NO DATA | OPEN | CLOSED | NO DATA | NO DATA | 6570.0 | 11038.0 | V | NO DATA
UNIT 1 | NO | no data | 01-LTG-CNT-1111 | UNIT 1 PIPE RACK GROUND LEVEL LIGHTS 208VAC | 01-LVD-PPL-1111 BR31/33INSIDE HRSG SWG ENCLOSURE | NO DATA | NO DATA | NO DATA | NO DATA | no | NO DATA | NO DATA | NO DATA | NO DATA | NO DATA | NO DATA | 2664.0 | NO DATA | NO DATA
BOP | NO | SAMPLE AUX BOILER | 00-VAXS861 | AUX BOILER PEGGING STEAM LINE SAMPLE VALVE | AUX BOILER | NO DATA | NO DATA | PEGGING STEAM LINE SAMPLE VALVE | NO DATA | SAMPLE | 627-02455-6 | OPEN | CLOSED | SAT. STEAM | 3/4" | 3689.0 | 814.0 | V | NO DATA
BOP | NO | SAMPLE AUX BOILER | 00-VAXS898 | AUX BOILER FEEDWATER SAMPLE STOP VALVE | AUX BOILER | NO DATA | NO DATA | FEEDWATER SAMPLE STOP VALVE | NO DATA | SAMPLE | 627-02455-6 | OPEN | CLOSED | SAT. WATER | 3/4" | 3682.0 | 851.0 | V | NO DATA
BOP | NO | SAMPLE AUX BOILER | 00-VAXS998 | NO DATA | NO DATA | NO DATA | NO DATA | PUMP "B" DISCHARGE CHECK VALVE | NO DATA | SAMPLE | 627-02455-6 | OPEN | CLOSED | SAT. WATER | 3" | NO DATA | 956.0 | V | NO DATA
BOP | NO | SAMPLE DEMIN | 00-VDWS631 | DEMIN WATER SAMPLE (RO) | WATER TREATMENT BUILDING | NO DATA | NO DATA | VENT | NO DATA | SAMPLE | PD-376 | OPEN | CLOSED | WATER | 0.75" | NO DATA | 986.0 | V | NO DATA
UNIT 1 | NO | SAMPLE LP STEAM | 01-VHLS808 | LP STEAM SAMPLE | HRSG LOWER WEST | SAMPLE LP | NO DATA | NO DATA | NO DATA | SAMPLE | 2080_00003‐2 | OPEN | CLOSED | NO DATA | NO DATA | NO DATA | 5707.0 | V | NO DATA
UNIT 1 | NO | SAMPLE LP STEAM | 01-VHLS809 | LP STEAM SAMPLE | HRSG LOWER WEST | SAMPLE LP | NO DATA | NO DATA | NO DATA | SAMPLE | 2080_00003‐2 | OPEN | CLOSED | NO DATA | NO DATA | NO DATA | 5708.0 | V | NO DATA
UNIT 1 | NO | SAMPLE PANEL | 01-VDWS103 | UNIT 1 SAMPLE PANEL SUPPLY | SAMPLE PANEL | NO DATA | NO DATA | UNIT 1 SAMPLE PANEL SUPPLY | NO DATA | SAMPLE | PD-411 | OPEN | CLOSED | WATER | 1" | 1571.0 | 5292.0 | V | NO DATA
UNIT 2 NEW | NO | SAMPLE PANEL | 02-VDWS103 | UNIT 2 SAMPLE PANEL SUPPLY | SAMPLE PANEL | NO DATA | NO DATA | UNIT 2 SAMPLE PANEL SUPPLY | NO DATA | SAMPLE | PD-411 | OPEN | CLOSED | WATER | 1" | 1571.0 | 5292.0 | V | NO DATA
BOP | NO | SAMPLE SWS | 00-VSWS608 | SERVICE WATER TO CHLORINE ANALYZER | SERVICE WATER TANK | NO DATA | NO DATA | INSTRUMENTATION | NO DATA | SAMPLE | PD-391 | OPEN | CLOSED | WATER | 0.75" | 372.0 | 2008.0 | V | NO DATA
UNIT 1 | NO | SEAL OIL | 01MKW01AA112 | SEAL OIL STRAINER OUTLET | ST BASEMENT | NO DATA | NO DATA | NO DATA | NO DATA | SEAL | PD-0003-001 | OPEN | CLOSED | NO DATA | NO DATA | 6533.0 | 3231.0 | MITSU | 310RK233-28
UNIT 1 | NO | SEAL OIL | 01MKW01AA807 | SEAL OIL REGULATOR OIL SUPPLY | ST BASEMENT | NO DATA | NO DATA | NO DATA | NO DATA | SEAL | PD-0003-001 | OPEN | CLOSED | NO DATA | NO DATA | 6534.0 | 3232.0 | MITSU | 310RK233-28
UNIT 1 | NO | SEAL OIL | 01MKW02AA801 | SEAL OIL REGULATOR H2 SUPPLY | ST BASEMENT | U1 SEAL OIL | NO DATA | NO DATA | NO DATA | SEAL | PD-0003-001 | OPEN | CLOSED | NO DATA | NO DATA | 6535.0 | 3236.0 | MITSU | 310RK233-28
UNIT 1 | NO | SEAL OIL | 01MKW03AA101 | SEAL OIL FLOAT TRAP INLET | ST BASEMENT | NO DATA | NO DATA | NO DATA | NO DATA | SEAL | PD-0003-001 | OPEN | CLOSED | NO DATA | NO DATA | 6537.0 | 3237.0 | MITSU | 310RK233-28
UNIT 1 | NO | SEAL OIL | 01MKW03AA103 | SEAL OIL FLOAT TRAP OUTLET | ST BASEMENT | NO DATA | NO DATA | NO DATA | NO DATA | SEAL | PD-0003-001 | OPEN | CLOSED | NO DATA | NO DATA | 6538.0 | 3238.0 | MITSU | 310RK233-28
UNIT 2 UPDATED | NO | SEAL OIL | 02MKW01AA112 | SEAL OIL STRAINER OUTLET | ST BASEMENT | NO DATA | NO DATA | NO DATA | NO DATA | SEAL | PD-0003-001 | OPEN | CLOSED | NO DATA | NO DATA | 6533.0 | 7759.0 | MITSU | 310RK233-28
UNIT 2 UPDATED | NO | SEAL OIL | 02MKW01AA807 | SEAL OIL REGULATOR OIL SUPPLY | ST BASEMENT | NO DATA | NO DATA | NO DATA | NO DATA | SEAL | PD-0003-001 | OPEN | CLOSED | NO DATA | NO DATA | 6534.0 | 7760.0 | MITSU | 310RK233-28
UNIT 2 UPDATED | NO | SEAL OIL | 02MKW02AA801 | SEAL OIL REGULATOR H2 SUPPLY | ST BASEMENT | NO DATA | NO DATA | NO DATA | NO DATA | SEAL | PD-0003-001 | OPEN | CLOSED | NO DATA | NO DATA | 6535.0 | 7764.0 | MITSU | 310RK233-28
UNIT 2 UPDATED | NO | SEAL OIL | 02MKW03AA101 | SEAL OIL FLOAT TRAP INLET | ST BASEMENT | NO DATA | NO DATA | NO DATA | NO DATA | SEAL | PD-0003-001 | OPEN | CLOSED | NO DATA | NO DATA | 6537.0 | 7765.0 | MITSU | 310RK233-28
UNIT 2 UPDATED | NO | SEAL OIL | 02MKW03AA103 | SEAL OIL FLOAT TRAP OUTLET | ST BASEMENT | NO DATA | NO DATA | NO DATA | NO DATA | SEAL | PD-0003-001 | OPEN | CLOSED | NO DATA | NO DATA | 6538.0 | 7766.0 | MITSU | 310RK233-28
UNIT 1 | NO | SEAL OIL/ AC PUMP | 01MKW04AP101-M01 | SEAL OIL PUMP (DC) | TCP | NO DATA | NO DATA | NO DATA | NO DATA | SEAL OIL | NO DATA | CLOSED | OPEN | NO DATA | NO DATA | 5195.0 | 3246.0 | ELECTR | NO DATA
UNIT 2 UPDATED | NO | SEAL OIL/ AC PUMP | 02MKW04AP101-M01 | SEAL OIL PUMP (DC) | TCP | NO DATA | NO DATA | NO DATA | NO DATA | SEAL OIL | NO DATA | CLOSED | OPEN | NO DATA | NO DATA | 5210.0 | 7774.0 | ELECTR | NO DATA
UNIT 1 | NO | ST | 01MAC11AA901-H01 | ST VACUUM BREAKER NO.1 (SPACE HEATER) | TCP | NO DATA | NO DATA | NO DATA | NO DATA | ST | NO DATA | CLOSED | OPEN | NO DATA | NO DATA | 5138.0 | 2806.0 | ELECTR | NO DATA
UNIT 1 | NO | ST | 01MAC11AA902-H01 | ST VACUUM BREAKER NO.2 (SPACE HEATER | TCP | NO DATA | NO DATA | NO DATA | NO DATA | ST | NO DATA | CLOSED | OPEN | NO DATA | NO DATA | 5137.0 | 2808.0 | ELECTR | NO DATA
UNIT 2 UPDATED | NO | ST | 02MAC11AA901-H01 | ST VACUUM BREAKER NO.1 (SPACE HEATER) | TCP | NO DATA | NO DATA | NO DATA | NO DATA | ST | NO DATA | CLOSED | OPEN | NO DATA | NO DATA | 5178.0 | 7340.0 | ELECTR | NO DATA
UNIT 2 UPDATED | NO | ST | 02MAC11AA902-H01 | ST VACUUM BREAKER NO.2 (SPACE HEATER | TCP | NO DATA | NO DATA | NO DATA | NO DATA | ST | NO DATA | CLOSED | OPEN | NO DATA | NO DATA | 5177.0 | 7342.0 | ELECTR | NO DATA
UNIT 1 | NO | ST CASING COOLING | 01QEB01AA105 | CASEING COOLING CELL (HP) SUPPLY AIR INLET VALVE | ST ENCLOSURE WEST | NO DATA | NO DATA | CASING COOLING CELL (HP) SUPPLY AIR INLET VALVE | NO DATA | ST | T3463AAAA230-2 | OPEN | CLOSED | NO DATA | NO DATA | 3802.0 | 3746.0 | MITSU | NO DATA
UNIT 1 | NO | ST CASING COOLING | 01QEB01AA106 | CASING COOLING CELL (HP) OUTLET VALVE | ST ENCLOSURE EAST | NO DATA | NO DATA | CASING COOLING CELL (HP) OUTLET VALVE | NO DATA | ST | T3463AAAA230-2 | OPEN | CLOSED | NO DATA | NO DATA | NO DATA | 3747.0 | MITSU | NO DATA
UNIT 1 | NO | ST CASING COOLING | 01QEB01AA107 | CASEING COOLING CELL (IP) SUPPLY AIR INLET VALVE | ST ENCLOSURE WEST | NO DATA | NO DATA | GASING COOLING GELL (IP) SUPPLY AIR INLET VALVE | NO DATA | ST | T3463AAAA230-2 | OPEN | CLOSED | NO DATA | NO DATA | 3803.0 | 3748.0 | MITSU | NO DATA
UNIT 1 | NO | ST CASING COOLING | 01QEB01AA108 | CASJNG COOLING GELL (IP) OUTLET CHEGK VALVE | ST ENCLOSURE EAST | NO DATA | NO DATA | CASJNG COOLING GELL (IP) OUTLET CHEGK VALVE | NO DATA | ST | T3463AAAA230-2 | OPEN | CLOSED | NO DATA | NO DATA | NO DATA | 3749.0 | MITSU | NO DATA
UNIT 1 | NO | ST CASING COOLING | 01QEB01AA109 | CASEING COOLING CELL (LP) SUPPLY AIR INLET VALVE | ST ENCLOSURE WEST | NO DATA | NO DATA | CASING COOLING CELL (LP) SUPPLY AIR INLET VALVE | NO DATA | ST | T3463AAAA230-2 | OPEN | CLOSED | NO DATA | NO DATA | 3804.0 | 3750.0 | MITSU | NO DATA
UNIT 1 | NO | ST CASING COOLING | 01QEB01AA110 | CASING COOLING CELL (LP) OUTLET CHECK VALVE | ST ENCLOSURE EAST | NO DATA | NO DATA | CASING COOLING CELL (LP) OUTLET CHECK VALVE | NO DATA | ST | T3463AAAA230-2 | OPEN | CLOSED | NO DATA | NO DATA | NO DATA | 3751.0 | MITSU | NO DATA
UNIT 2 UPDATED | NO | ST CASING COOLING | 02QEB01AA105 | CASEING COOLING CELL (HP) SUPPLY AIR INLET VALVE | ST ENCLOSURE WEST | NO DATA | NO DATA | CASING COOLING CELL (HP) SUPPLY AIR INLET VALVE | NO DATA | ST | T3463AAAA230-2 | OPEN | CLOSED | NO DATA | NO DATA | 3832.0 | 8296.0 | MITSU | NO DATA
UNIT 2 UPDATED | NO | ST CASING COOLING | 02QEB01AA106 | CASING COOLING CELL (HP) OUTLET VALVE | NO DATA | NO DATA | NO DATA | CASING COOLING CELL (HP) OUTLET VALVE | NO DATA | ST | T3463AAAA230-2 | OPEN | CLOSED | NO DATA | NO DATA | NO DATA | 8297.0 | MITSU | NO DATA
UNIT 2 UPDATED | NO | ST CASING COOLING | 02QEB01AA107 | CASEING COOLING CELL (IP) SUPPLY AIR INLET VALVE | ST ENCLOSURE WEST | NO DATA | NO DATA | GASING COOLING GELL (IP) SUPPLY AIR INLET VALVE | NO DATA | ST | T3463AAAA230-2 | OPEN | CLOSED | NO DATA | NO DATA | 3833.0 | 8298.0 | MITSU | NO DATA
UNIT 2 UPDATED | NO | ST CASING COOLING | 02QEB01AA108 | CASJNG COOLING GELL (IP) OUTLET CHEGK VALVE | NO DATA | NO DATA | NO DATA | CASJNG COOLING GELL (IP) OUTLET CHEGK VALVE | NO DATA | ST | T3463AAAA230-2 | OPEN | CLOSED | NO DATA | NO DATA | NO DATA | 8299.0 | MITSU | NO DATA
UNIT 2 UPDATED | NO | ST CASING COOLING | 02QEB01AA109 | CASEING COOLING CELL (LP) SUPPLY AIR INLET VALVE | ST ENCLOSURE WEST | NO DATA | NO DATA | CASING COOLING CELL (LP) SUPPLY AIR INLET VALVE | NO DATA | ST | T3463AAAA230-2 | OPEN | CLOSED | NO DATA | NO DATA | 3834.0 | 8300.0 | MITSU | NO DATA
UNIT 2 UPDATED | NO | ST CASING COOLING | 02QEB01AA110 | CASING COOLING CELL (LP) OUTLET CHECK VALVE | NO DATA | NO DATA | NO DATA | CASING COOLING CELL (LP) OUTLET CHECK VALVE | NO DATA | ST | T3463AAAA230-2 | OPEN | CLOSED | NO DATA | NO DATA | NO DATA | 8301.0 | MITSU | NO DATA
UNIT 1 | NO | ST/GLAND STEAM | 01-MAW01AA001 | GS EXHAUSTER A INLET | ST BUILDING UPPER WEST | NO DATA | GS CONDENSER | NO DATA | NO DATA | ST | NO DATA | OPEN | CLOSED | NO DATA | NO DATA | NO DATA | 2837.0 | NO DATA | NO DATA
UNIT 1 | NO | ST/GLAND STEAM | 01-MAW01AA001 | GS EXHAUSTER A INLET | ST UPPER WEST | NO DATA | ST SEALS | NO DATA | NO DATA | ST | NO DATA | OPEN | CLOSED | NO DATA | NO DATA | NO DATA | 2838.0 | NO DATA | NO DATA
UNIT 1 | NO | ST/GLAND STEAM | 01-MAW01AA002 | GS EXHAUSTER B INLET | ST BUILDING UPPER WEST | NO DATA | GS CONDENSER | NO DATA | NO DATA | ST | NO DATA | OPEN | CLOSED | NO DATA | NO DATA | NO DATA | 2840.0 | NO DATA | NO DATA
UNIT 1 | NO | ST/GLAND STEAM | 01-MAW01AA002 | GS EXHAUSTER B INLET | ST UPPER WEST | NO DATA | ST SEALS | NO DATA | NO DATA | ST | NO DATA | OPEN | CLOSED | NO DATA | NO DATA | NO DATA | 2841.0 | NO DATA | NO DATA
UNIT 1 | NO | ST/GLAND STEAM | 01-VSTP125 | GS EXHAUSTER A OUTLET | ST UPPER WEST | NO DATA | ST SEALS | GSC FAN EXHAUST CHECK VALVE | NO DATA | ST | PD-302A | OPEN | CLOSED | AIR | 6" | 1856.0 | 6451.0 | V | NO DATA
UNIT 1 | NO | ST/GLAND STEAM | 01-VSTP132 | GS SPILL OVER CV BYPASS | ST BUILDING LOWER WEST | NO DATA | ST SEALS | GLAND STEAM SPILLOVER CONTROL VALVE BYPASS | NO DATA | ST | PD-300A | CLOSED | CLOSED | STEAM | 6" | 1863.0 | 6458.0 | V | NO DATA
UNIT 1 | NO | ST/GLAND STEAM | 01-VSTP179 | GS EXHAUSTER B OUTLET | ST UPPER WEST | NO DATA | ST SEALS | GSC FAN EXHAUST ISOLATION | NO DATA | ST | PD-302A | OPEN | CLOSED | AIR | 6" | 1910.0 | 6505.0 | V | NO DATA
UNIT 2 UPDATED | NO | ST/GLAND STEAM | 02-MAW01AA001 | GS EXHAUSTER A INLET | ST UPPER WEST | NO DATA | GS CONDENSER | NO DATA | NO DATA | ST | NO DATA | OPEN | CLOSED | NO DATA | NO DATA | NO DATA | 7371.0 | NO DATA | NO DATA
UNIT 2 UPDATED | NO | ST/GLAND STEAM | 02-MAW01AA002 | GS EXHAUSTER B INLET | ST UPPER WEST | NO DATA | GS CONDENSER | NO DATA | NO DATA | ST | NO DATA | OPEN | CLOSED | NO DATA | NO DATA | NO DATA | 7374.0 | NO DATA | NO DATA
UNIT 2 UPDATED | NO | ST/GLAND STEAM | 02-VSTP125 | GS EXHAUSTER A OUTLET | ST UPPER WEST | NO DATA | ST SEALS | GSC FAN EXHAUST CHECK VALVE | NO DATA | ST | PD-302B | OPEN | CLOSED | AIR | 6" | 3390.0 | 10969.0 | V | NO DATA
UNIT 2 UPDATED | NO | ST/GLAND STEAM | 02-VSTP132 | GS SPILL OVER CV BYPASS | ST BUILDING LOWER WEST | NO DATA | ST SEALS | GLAND STEAM SPILLOVER CONTROL VALVE BYPASS | NO DATA | ST | PD-300B | CLOSED | CLOSED | STEAM | 6" | 3397.0 | 10976.0 | V | NO DATA
UNIT 2 UPDATED | NO | ST/GLAND STEAM | 02-VSTP179 | GS EXHAUSTER B OUTLET | ST UPPER WEST | NO DATA | ST SEALS | GSC FAN EXHAUST ISOLATION | NO DATA | ST | PD-302B | OPEN | CLOSED | AIR | 6" | 3444.0 | 11023.0 | V | NO DATA
UNIT 1 | NO | ST DRAINS/LP DRAINS TANK PUMPS | 01-VCND244 | DT PMUP B SEAL SUPPLY | ST DRAINS PIT | NO DATA | ST DT PUMP | STEAM DRAINS PUMP SEAL WATER SUPPLY ISOLATION | NO DATA | ST DRAINS | PD-306A | OPEN | CLOSED | WATER | 0.5" | 1386.0 | 5049.0 | V | NO DATA
UNIT 1 | NO | ST DRAINS/LP DRAINS TANK PUMPS | 01-VCND245 | DT PMUP B SEAL SUPPLY | ST DRAINS PIT | NO DATA | ST DT PUMP | STEAM DRAINS PUMP SEAL WATER SUPPLY THROTTLING VALVE | NO DATA | ST DRAINS | PD-306A | CLOSED | OPEN | WATER | 0.5" | 1387.0 | 5050.0 | V | NO DATA
UNIT 1 | NO | ST DRAINS/LP DRAINS TANK PUMPS | 01-VCND279 | DT PMUP A SEAL SUPPLY | ST DRAINS PIT | NO DATA | ST DT PUMP | STEAM DRAINS PUMP SEAL WATER SUPPLY THROTTLING VALVE | NO DATA | ST DRAINS | PD-306A | OPEN | CLOSED | WATER | 0.5" | 1402.0 | 5065.0 | V | NO DATA
UNIT 1 | NO | ST DRAINS/LP DRAINS TANK PUMPS | 01-VCND280 | DT PMUP A SEAL SUPPLY | ST DRAINS PIT | NO DATA | ST DT PUMP | STEAM DRAINS PUMP SEAL WATER SUPPLY ISOLATION | NO DATA | ST DRAINS | PD-306A | OPEN | CLOSED | WATER | 0.5" | 1403.0 | 5066.0 | V | NO DATA
UNIT 1 | NO | ST DRAINS/LP DRAINS TANK PUMPS | 01-VSTP165 | DT PMUP A DISCHARGE | ST DRAINS PIT | NO DATA | ST DT PUMP | LP STEAM DRAINS PUMP A DISCHARGE ISOLATION | NO DATA | ST DRAINS | PD-306A | OPEN | CLOSED | WATER | 6" | 1896.0 | 6491.0 | V | NO DATA
UNIT 1 | NO | ST DRAINS/LP DRAINS TANK PUMPS | 01-VSTP178 | DT PMUP B DISCHARGE | ST DRAINS PIT | NO DATA | ST DT PUMP | LP STEAM DRAINS PUMP B DISCHARGE ISOLATION | NO DATA | ST DRAINS | PD-306A | OPEN | CLOSED | WATER | 6" | 1909.0 | 6504.0 | V | NO DATA
UNIT 2 UPDATED | NO | ST DRAINS/LP DRAINS TANK PUMPS | 02-VCND244 | DT PMUP B SEAL SUPPLY | ST DRAINS PIT | NO DATA | ST DT PUMP | STEAM DRAINS PUMP SEAL WATER SUPPLY ISOLATION | NO DATA | ST DRAINS | PD-306B | OPEN | CLOSED | WATER | 0.5" | 2897.0 | 9533.0 | V | NO DATA
UNIT 2 UPDATED | NO | ST DRAINS/LP DRAINS TANK PUMPS | 02-VCND245 | DT PMUP B SEAL SUPPLY | ST DRAINS PIT | NO DATA | ST DT PUMP | STEAM DRAINS PUMP SEAL WATER SUPPLY THROTTLING VALVE | NO DATA | ST DRAINS | PD-306B | CLOSED | OPEN | WATER | 0.5" | 2898.0 | 9534.0 | V | NO DATA
UNIT 2 UPDATED | NO | ST DRAINS/LP DRAINS TANK PUMPS | 02-VCND279 | DT PMUP A SEAL SUPPLY | ST DRAINS PIT | NO DATA | ST DT PUMP | STEAM DRAINS PUMP SEAL WATER SUPPLY THROTTLING VALVE | NO DATA | ST DRAINS | PD-306B | OPEN | CLOSED | WATER | 0.5" | 2913.0 | 9549.0 | V | NO DATA
UNIT 2 UPDATED | NO | ST DRAINS/LP DRAINS TANK PUMPS | 02-VCND280 | DT PMUP A SEAL SUPPLY | ST DRAINS PIT | NO DATA | ST DT PUMP | STEAM DRAINS PUMP SEAL WATER SUPPLY ISOLATION | NO DATA | ST DRAINS | PD-306B | OPEN | CLOSED | WATER | 0.5" | 2914.0 | 9550.0 | V | NO DATA
UNIT 2 UPDATED | NO | ST DRAINS/LP DRAINS TANK PUMPS | 02-VSTP165 | DT PMUP A DISCHARGE | ST DRAINS PIT | NO DATA | ST DT PUMP | LP STEAM DRAINS PUMP A DISCHARGE ISOLATION | NO DATA | ST DRAINS | PD-306B | OPEN | CLOSED | WATER | 6" | 6568.0 | 11009.0 | V | NO DATA
UNIT 2 UPDATED | NO | ST DRAINS/LP DRAINS TANK PUMPS | 02-VSTP178 | DT PMUP B DISCHARGE | ST DRAINS PIT | NO DATA | ST DT PUMP | LP STEAM DRAINS PUMP B DISCHARGE ISOLATION | NO DATA | ST DRAINS | PD-306B | OPEN | CLOSED | WATER | 6" | 3443.0 | 11022.0 | V | NO DATA
BOP | NO | SWS/SW PUMPS | 00-VSWS680 | RECIRC CV BYPASS | SERVICE WATER TANK | NO DATA | NO DATA | RECIRC CV BYPASS | NO DATA | SWS | PD-391 | OPEN | CLOSED | WATER | 4" | 417.0 | 2053.0 | V | NO DATA
BOP | NO | SWS/TANK | 00-VSWS622 | POTABLE WATER MAKEUP CV BYPASS | SERVICE WATER TANK | NO DATA | NO DATA | POTABLE WATER MAKEUP CV BYPASS | NO DATA | SWS | PD-390 | CLOSED | CLOSED | WATER | 4" | 386.0 | 2022.0 | V | NO DATA
BOP | NO | TEMPERING SKID | 00-VPWS803 | TEMPERING WATER BOOSTER PUMPS BYPASS VALVE | WATER TREATMENT BUILDING | NO DATA | NO DATA | NO DATA | NO DATA | TEMPERING | NO DATA | CLOSED | CLOSED | NO DATA | NO DATA | 3613.0 | 1965.0 | V | NO DATA
UNIT 1 | NO | UPS | 01-LVE-CHG-01AQ011 | U1 BATTERY CHARGER "A" 125VDC OUTPUT | MED VOLT BUILDING, CAB 01-LVE-CHG-01A | NO DATA | NO DATA | NO DATA | NO DATA | UPS | NO DATA | CLOSED | OPEN | NO DATA | NO DATA | 6674.0 | 2739.0 | NO DATA | NO DATA
UNIT 1 | NO | UPS | 01-LVE-ENC-01-202Q011 | U1 BATTERY CHARGER "B" 125VDC OUTPUT | 01-LVE-ENC-01 | NO DATA | NO DATA | NO DATA | NO DATA | UPS | NO DATA | CLOSED | OPEN | NO DATA | NO DATA | 6665.0 | 2743.0 | NO DATA | NO DATA
UNIT 1 | NO | UPS | 01-LVF-UPS-01 | UPS SYSTEM UNIT 01 | MVB, DC DISTRIBUTION PANEL 01-LVE-PPL-01, F6 | NO DATA | NO DATA | NO DATA | NO DATA | UPS | NO DATA | CLOSED | OPEN | NO DATA | NO DATA | 5285.0 | 2770.0 | NO DATA | NO DATA
UNIT 1 | NO | UPS | 01-LVF-UPS-01-201Q100 | U2 125VDC TO UPS | MVB 01-LVF-UPS-01 | NO DATA | NO DATA | NO DATA | NO DATA | UPS | NO DATA | CLOSED | OPEN | NO DATA | NO DATA | 6667.0 | 2772.0 | NO DATA | NO DATA
UNIT 1 | NO | UPS | 01-LVF-UPS-01-201Q100 | U1 125VDC TO U1 UPS | MVB, UPS CAB 01-LVF-UPS-01 | NO DATA | NO DATA | NO DATA | NO DATA | UPS | NO DATA | CLOSED | OPEN | NO DATA | NO DATA | 6666.0 | 2773.0 | NO DATA | NO DATA
UNIT 2 UPDATED | NO | UPS | 02-LVE-CHG-01AQ011 | U2 BATTERY CHARGER "A" 125VDC OUTPUT | MED VOLT BUILDING, CAB 02-LVE-CHG-01A | NO DATA | NO DATA | NO DATA | NO DATA | UPS | NO DATA | CLOSED | OPEN | NO DATA | NO DATA | 6672.0 | 7275.0 | NO DATA | NO DATA
UNIT 2 NEW | NO | UPS | 02-LVE-ENC-01-202Q011 | U2 BATTERY CHARGER "B" 125VDC OUTPUT | 01-LVE-ENC-01 | NO DATA | NO DATA | NO DATA | NO DATA | UPS | NO DATA | CLOSED | OPEN | NO DATA | NO DATA | 6665.0 | 2743.0 | NO DATA | NO DATA
UNIT 2 UPDATED | NO | UPS | 02-LVF-UPS-01-201Q100 | U2 125VDC TO UPS | MVB, UPS CAB 01-LVF-UPS-01 | NO DATA | NO DATA | NO DATA | NO DATA | UPS | NO DATA | CLOSED | OPEN | NO DATA | NO DATA | 6666.0 | 2773.0 | NO DATA | NO DATA
BOP | NO | WW | 00-VPDR604 | MED VOLTAGE VAULT 02 SUMP PUMP "A" CHECK VALVE | UNDER MED VOLTAGE AREA | NO DATA | NO DATA | SUMP PUMP CHECK VALVE | NO DATA | WW | PD-975 | CLOSED | OPEN | WATER | 2" | 331.0 | 1902.0 | V | NO DATA
BOP | NO | WW | 00-VPDR605 | MED VOLTAGE VAULT 02 SUMP PUMP "A" BLOCK VALVE | UNDER MED VOLTAGE AREA | NO DATA | NO DATA | SUMP PUMP ISOLATION | NO DATA | WW | PD-975 | OPEN | CLOSED | WATER | 2" | 332.0 | 1903.0 | V | NO DATA
BOP | NO | WW | 00-VPDR606 | MED VOLTAGE VAULT 02 SUMP PUMP "B" CHECK VALVE | UNDER MED VOLTAGE AREA | NO DATA | NO DATA | SUMP PUMP CHECK VALVE | NO DATA | WW | PD-975 | CLOSED | OPEN | WATER | 2" | 333.0 | 1904.0 | V | NO DATA
BOP | NO | WW | 00-VPDR607 | MED VOLTAGE VAULT 02 SUMP PUMP "B" BLOCK VALVE | UNDER MED VOLTAGE AREA | NO DATA | NO DATA | SUMP PUMP ISOLATION | NO DATA | WW | PD-975 | OPEN | CLOSED | WATER | 2" | 334.0 | 1905.0 | V | NO DATA
BOP | NO | WW | 00-VPDR608 | MED VOLTAGE VAULT 01 SUMP PUMP "A" CHECK VALVE | UNDER MED VOLTAGE AREA | NO DATA | NO DATA | SUMP PUMP CHECK VALVE | NO DATA | WW | PD-975 | CLOSED | OPEN | WATER | 2" | 335.0 | 1906.0 | V | NO DATA
BOP | NO | WW | 00-VPDR609 | MED VOLTAGE VAULT 01 SUMP PUMP "A" BLOCK VALVE | UNDER MED VOLTAGE AREA | NO DATA | NO DATA | SUMP PUMP ISOLATION | NO DATA | WW | PD-975 | OPEN | CLOSED | WATER | 2" | 336.0 | 1907.0 | V | NO DATA
BOP | NO | WW | 00-VPDR610 | MED VOLTAGE VAULT 01 SUMP PUMP "B" CHECK VALVE | UNDER MED VOLTAGE AREA | NO DATA | NO DATA | SUMP PUMP CHECK VALVE | NO DATA | WW | PD-975 | CLOSED | OPEN | WATER | 2" | 337.0 | 1908.0 | V | NO DATA
BOP | NO | WW | 00-VPDR611 | MED VOLTAGE VAULT 01 SUMP PUMP "B" BLOCK VALVE | UNDER MED VOLTAGE AREA | NO DATA | NO DATA | SUMP PUMP ISOLATION | NO DATA | WW | PD-975 | OPEN | CLOSED | WATER | 2" | 338.0 | 1909.0 | V | NO DATA
BOP | NO | WW SUMP | 00-TV-SWS721 | WASTEWATER QUENCH CONTROL VALVE | WASTE WATER SUMP AREA | NO DATA | NO DATA | WASTEWATER QUENCH CONTROL VALVE | NO DATA | WW | PD-961 | OPEN | CLOSED | WATER | 2.5" | 9.0 | 718.0 | NO DATA | NO DATA
BOP | NO | WW SUMP | 00-VSWS630 | SERVICE WATER TO WASTEWATER SUMP | WASTE WATER SUMP AREA | NO DATA | NO DATA | SERVICE WATER TO WASTEWATER SUMP | NO DATA | WW | PD-961 | OPEN | CLOSED | WATER | 4" | 393.0 | 2029.0 | V | NO DATA
UNIT 1 | NO DATA | AUX STEAM | 01-VAXS321B | AUX STEAM TO ST MOV EQ | PIPE RACK 2ND LEVEL | NO DATA | NO DATA | NO DATA | NO DATA | AUX | NO DATA | CLOSED | CLOSED | NO DATA | NO DATA | NO DATA | NO DATA | NO DATA | NO DATA
UNIT 2 NEW | NO DATA | AUX STEAM | 02-VAXS321B | AUX STEAM TO ST MOV EQ | PIPE RACK 2ND LEVEL | NO DATA | NO DATA | NO DATA | NO DATA | AUX | NO DATA | CLOSED | CLOSED | NO DATA | NO DATA | NO DATA | NO DATA | NO DATA | NO DATA
UNIT 2 UPDATED | NO DATA | BFW/BFP/HELLEN STRNR | 02-VBFW264A | BFP SUCTION FROM CND EQ | PIPE RACK 1ST LEVEL | NO DATA | NO DATA | NO DATA | NO DATA | BFW | NO DATA | CLOSED | CLOSED | NO DATA | NO DATA | 6724.0 | 8841.0 | V | NO DATA
UNIT 1 | NO DATA | BFW HP STR 01-BST-BFW100 | 01-VBFW375A | HP TERMINAL ATEMPERATOR STRAINER (BFW100) INLET ROOT EQ | PIPE RACK 1ST LEVEL | NO DATA | NO DATA | NO DATA | NO DATA | BFW | NO DATA | CLOSED | CLOSED | NO DATA | NO DATA | NO DATA | NO DATA | NO DATA | NO DATA
UNIT 1 | NO DATA | BFW HP STR 01-BST-BFW100 | 01-VBFW375B | HP TERMINAL ATEMPERATOR STRAINER (BFW100) INLET ROOT EQ | PIPE RACK 1ST LEVEL | NO DATA | NO DATA | NO DATA | NO DATA | BFW | NO DATA | CLOSED | CLOSED | NO DATA | NO DATA | NO DATA | NO DATA | NO DATA | NO DATA
UNIT 1 | NO DATA | BFW HP STR 01-BST-BFW100 | 01-VBFW521A | HP TERMINAL ATEMPERATOR STRAINER (BFW100) INLET BLOCK EQ | PIPE RACK 1ST LEVEL | NO DATA | NO DATA | NO DATA | NO DATA | BFW | NO DATA | CLOSED | CLOSED | NO DATA | NO DATA | NO DATA | NO DATA | NO DATA | NO DATA
UNIT 1 | NO DATA | BFW HP STR 01-BST-BFW100 | 01-VBFW521B | HP TERMINAL ATEMPERATOR STRAINER (BFW100) INLET BLOCK EQ | PIPE RACK 1ST LEVEL | NO DATA | NO DATA | NO DATA | NO DATA | BFW | NO DATA | CLOSED | CLOSED | NO DATA | NO DATA | NO DATA | NO DATA | NO DATA | NO DATA
UNIT 1 | NO DATA | BFW HP STR 01-BST-BFW100 | 01-VBFW523A | HP TERMINAL ATEMPERATOR STRAINER (BFW100) OUTLET ROOT EQ | PIPE RACK 1ST LEVEL | NO DATA | NO DATA | NO DATA | NO DATA | BFW | NO DATA | CLOSED | CLOSED | NO DATA | NO DATA | NO DATA | NO DATA | NO DATA | NO DATA
UNIT 1 | NO DATA | BFW HP STR 01-BST-BFW100 | 01-VBFW523B | HP TERMINAL ATEMPERATOR STRAINER (BFW100) OUTLET ROOT EQ | PIPE RACK 1ST LEVEL | NO DATA | NO DATA | NO DATA | NO DATA | BFW | NO DATA | CLOSED | CLOSED | NO DATA | NO DATA | NO DATA | NO DATA | NO DATA | NO DATA
UNIT 1 | NO DATA | BFW HP STR 01-BST-BFW100 | 01-VBFW555A | HP TERMINAL ATEMPERATOR STRAINER (BFW100) OUTLET BLOCK EQ | PIPE RACK 1ST LEVEL | NO DATA | NO DATA | NO DATA | NO DATA | BFW | NO DATA | CLOSED | CLOSED | NO DATA | NO DATA | NO DATA | NO DATA | NO DATA | NO DATA
UNIT 1 | NO DATA | BFW HP STR 01-BST-BFW100 | 01-VBFW555B | HP TERMINAL ATEMPERATOR STRAINER (BFW100) OUTLET BLOCK EQ | PIPE RACK 1ST LEVEL | NO DATA | NO DATA | NO DATA | NO DATA | BFW | NO DATA | CLOSED | CLOSED | NO DATA | NO DATA | NO DATA | NO DATA | NO DATA | NO DATA
UNIT 2 NEW | NO DATA | BFW HP STR 01-BST-BFW100 | 02-VBFW375A | HP TERMINAL ATEMPERATOR STRAINER (BFW100) INLET ROOT EQ | PIPE RACK 1ST LEVEL | NO DATA | NO DATA | NO DATA | NO DATA | BFW | NO DATA | CLOSED | CLOSED | NO DATA | NO DATA | NO DATA | NO DATA | NO DATA | NO DATA
UNIT 2 NEW | NO DATA | BFW HP STR 01-BST-BFW100 | 02-VBFW375B | HP TERMINAL ATEMPERATOR STRAINER (BFW100) INLET ROOT EQ | PIPE RACK 1ST LEVEL | NO DATA | NO DATA | NO DATA | NO DATA | BFW | NO DATA | CLOSED | CLOSED | NO DATA | NO DATA | NO DATA | NO DATA | NO DATA | NO DATA
UNIT 2 NEW | NO DATA | BFW HP STR 01-BST-BFW100 | 02-VBFW521A | HP TERMINAL ATEMPERATOR STRAINER (BFW100) INLET BLOCK EQ | PIPE RACK 1ST LEVEL | NO DATA | NO DATA | NO DATA | NO DATA | BFW | NO DATA | CLOSED | CLOSED | NO DATA | NO DATA | NO DATA | NO DATA | NO DATA | NO DATA
UNIT 2 NEW | NO DATA | BFW HP STR 01-BST-BFW100 | 02-VBFW521B | HP TERMINAL ATEMPERATOR STRAINER (BFW100) INLET BLOCK EQ | PIPE RACK 1ST LEVEL | NO DATA | NO DATA | NO DATA | NO DATA | BFW | NO DATA | CLOSED | CLOSED | NO DATA | NO DATA | NO DATA | NO DATA | NO DATA | NO DATA
UNIT 2 NEW | NO DATA | BFW HP STR 01-BST-BFW100 | 02-VBFW523A | HP TERMINAL ATEMPERATOR STRAINER (BFW100) OUTLET ROOT EQ | PIPE RACK 1ST LEVEL | NO DATA | NO DATA | NO DATA | NO DATA | BFW | NO DATA | CLOSED | CLOSED | NO DATA | NO DATA | NO DATA | NO DATA | NO DATA | NO DATA
UNIT 2 NEW | NO DATA | BFW HP STR 01-BST-BFW100 | 02-VBFW523B | HP TERMINAL ATEMPERATOR STRAINER (BFW100) OUTLET ROOT EQ | PIPE RACK 1ST LEVEL | NO DATA | NO DATA | NO DATA | NO DATA | BFW | NO DATA | CLOSED | CLOSED | NO DATA | NO DATA | NO DATA | NO DATA | NO DATA | NO DATA
UNIT 2 NEW | NO DATA | BFW HP STR 01-BST-BFW100 | 02-VBFW555A | HP TERMINAL ATEMPERATOR STRAINER (BFW100) OUTLET BLOCK EQ | PIPE RACK 1ST LEVEL | NO DATA | NO DATA | NO DATA | NO DATA | BFW | NO DATA | CLOSED | CLOSED | NO DATA | NO DATA | NO DATA | NO DATA | NO DATA | NO DATA
UNIT 2 NEW | NO DATA | BFW HP STR 01-BST-BFW100 | 02-VBFW555B | HP TERMINAL ATEMPERATOR STRAINER (BFW100) OUTLET BLOCK EQ | PIPE RACK 1ST LEVEL | NO DATA | NO DATA | NO DATA | NO DATA | BFW | NO DATA | CLOSED | CLOSED | NO DATA | NO DATA | NO DATA | NO DATA | NO DATA | NO DATA
UNIT 1 | NO DATA | BFW HP STR 01-BST-BFW101 | 01-VBFW376A | HP TERMINAL ATEMPERATOR STRAINER (BFW101) INET BLOCK EQ | PIPE RACK 1ST LEVEL | NO DATA | NO DATA | NO DATA | NO DATA | BFW | NO DATA | CLOSED | CLOSED | NO DATA | NO DATA | NO DATA | NO DATA | NO DATA | NO DATA
UNIT 1 | NO DATA | BFW HP STR 01-BST-BFW101 | 01-VBFW376B | HP TERMINAL ATEMPERATOR STRAINER (BFW101) INET BLOCK EQ | PIPE RACK 1ST LEVEL | NO DATA | NO DATA | NO DATA | NO DATA | BFW | NO DATA | CLOSED | CLOSED | NO DATA | NO DATA | NO DATA | NO DATA | NO DATA | NO DATA
UNIT 1 | NO DATA | BFW HP STR 01-BST-BFW101 | 01-VBFW383A | HP TERMINAL ATEMPERATOR STRAINER (BFW101) OUTLET ROOT EQ | PIPE RACK 1ST LEVEL | NO DATA | NO DATA | NO DATA | NO DATA | BFW | NO DATA | CLOSED | CLOSED | NO DATA | NO DATA | NO DATA | NO DATA | NO DATA | NO DATA
UNIT 1 | NO DATA | BFW HP STR 01-BST-BFW101 | 01-VBFW383B | HP TERMINAL ATEMPERATOR STRAINER (BFW101) OUTLET ROOT EQ | PIPE RACK 1ST LEVEL | NO DATA | NO DATA | NO DATA | NO DATA | BFW | NO DATA | CLOSED | CLOSED | NO DATA | NO DATA | NO DATA | NO DATA | NO DATA | NO DATA
UNIT 1 | NO DATA | BFW HP STR 01-BST-BFW101 | 01-VBFW525A | HP TERMINAL ATEMPERATOR STRAINER (BFW101) OUTLET BLOCK EQ | PIPE RACK 1ST LEVEL | NO DATA | NO DATA | NO DATA | NO DATA | BFW | NO DATA | CLOSED | CLOSED | NO DATA | NO DATA | NO DATA | NO DATA | NO DATA | NO DATA
UNIT 1 | NO DATA | BFW HP STR 01-BST-BFW101 | 01-VBFW525B | HP TERMINAL ATEMPERATOR STRAINER (BFW101) OUTLET BLOCK EQ | PIPE RACK 1ST LEVEL | NO DATA | NO DATA | NO DATA | NO DATA | BFW | NO DATA | CLOSED | CLOSED | NO DATA | NO DATA | NO DATA | NO DATA | NO DATA | NO DATA
UNIT 1 | NO DATA | BFW HP STR 01-BST-BFW101 | 01-VBFW549A | HP TERMINAL ATEMPERATOR STRAINER (BFW101) INET ROOT EQ | PIPE RACK 1ST LEVEL | NO DATA | NO DATA | NO DATA | NO DATA | BFW | NO DATA | CLOSED | CLOSED | NO DATA | NO DATA | NO DATA | NO DATA | NO DATA | NO DATA
UNIT 1 | NO DATA | BFW HP STR 01-BST-BFW101 | 01-VBFW549B | HP TERMINAL ATEMPERATOR STRAINER (BFW101) INET ROOT EQ | PIPE RACK 1ST LEVEL | NO DATA | NO DATA | NO DATA | NO DATA | BFW | NO DATA | CLOSED | CLOSED | NO DATA | NO DATA | NO DATA | NO DATA | NO DATA | NO DATA
UNIT 2 NEW | NO DATA | BFW HP STR 01-BST-BFW101 | 02-VBFW376A | HP TERMINAL ATEMPERATOR STRAINER (BFW101) INET BLOCK EQ | PIPE RACK 1ST LEVEL | NO DATA | NO DATA | NO DATA | NO DATA | BFW | NO DATA | CLOSED | CLOSED | NO DATA | NO DATA | NO DATA | NO DATA | NO DATA | NO DATA
UNIT 2 NEW | NO DATA | BFW HP STR 01-BST-BFW101 | 02-VBFW376B | HP TERMINAL ATEMPERATOR STRAINER (BFW101) INET BLOCK EQ | PIPE RACK 1ST LEVEL | NO DATA | NO DATA | NO DATA | NO DATA | BFW | NO DATA | CLOSED | CLOSED | NO DATA | NO DATA | NO DATA | NO DATA | NO DATA | NO DATA
UNIT 2 NEW | NO DATA | BFW HP STR 01-BST-BFW101 | 02-VBFW383A | HP TERMINAL ATEMPERATOR STRAINER (BFW101) OUTLET ROOT EQ | PIPE RACK 1ST LEVEL | NO DATA | NO DATA | NO DATA | NO DATA | BFW | NO DATA | CLOSED | CLOSED | NO DATA | NO DATA | NO DATA | NO DATA | NO DATA | NO DATA
UNIT 2 NEW | NO DATA | BFW HP STR 01-BST-BFW101 | 02-VBFW383B | HP TERMINAL ATEMPERATOR STRAINER (BFW101) OUTLET ROOT EQ | PIPE RACK 1ST LEVEL | NO DATA | NO DATA | NO DATA | NO DATA | BFW | NO DATA | CLOSED | CLOSED | NO DATA | NO DATA | NO DATA | NO DATA | NO DATA | NO DATA
UNIT 2 NEW | NO DATA | BFW HP STR 01-BST-BFW101 | 02-VBFW525A | HP TERMINAL ATEMPERATOR STRAINER (BFW101) OUTLET BLOCK EQ | PIPE RACK 1ST LEVEL | NO DATA | NO DATA | NO DATA | NO DATA | BFW | NO DATA | CLOSED | CLOSED | NO DATA | NO DATA | NO DATA | NO DATA | NO DATA | NO DATA
UNIT 2 NEW | NO DATA | BFW HP STR 01-BST-BFW101 | 02-VBFW525B | HP TERMINAL ATEMPERATOR STRAINER (BFW101) OUTLET BLOCK EQ | PIPE RACK 1ST LEVEL | NO DATA | NO DATA | NO DATA | NO DATA | BFW | NO DATA | CLOSED | CLOSED | NO DATA | NO DATA | NO DATA | NO DATA | NO DATA | NO DATA
UNIT 2 NEW | NO DATA | BFW HP STR 01-BST-BFW101 | 02-VBFW549A | HP TERMINAL ATEMPERATOR STRAINER (BFW101) INET ROOT EQ | PIPE RACK 1ST LEVEL | NO DATA | NO DATA | NO DATA | NO DATA | BFW | NO DATA | CLOSED | CLOSED | NO DATA | NO DATA | NO DATA | NO DATA | NO DATA | NO DATA
UNIT 2 NEW | NO DATA | BFW HP STR 01-BST-BFW101 | 02-VBFW549B | HP TERMINAL ATEMPERATOR STRAINER (BFW101) INET ROOT EQ | PIPE RACK 1ST LEVEL | NO DATA | NO DATA | NO DATA | NO DATA | BFW | NO DATA | CLOSED | CLOSED | NO DATA | NO DATA | NO DATA | NO DATA | NO DATA | NO DATA
UNIT 1 | NO DATA | BFW/BFP/BFP B | 01-VBFW270B | BFP B IP FW DISCHARGE EQ | PIPE RACK 1ST LEVEL | NO DATA | NO DATA | NO DATA | NO DATA | BFW | NO DATA | CLOSED | CLOSED | NO DATA | NO DATA | NO DATA | NO DATA | NO DATA | NO DATA
UNIT 2 NEW | NO DATA | BFW/BFP/BFP B | 02-VBFW270B | BFP B IP FW DISCHARGE EQ | PIPE RACK 1ST LEVEL | NO DATA | NO DATA | NO DATA | NO DATA | BFW | NO DATA | CLOSED | CLOSED | NO DATA | NO DATA | NO DATA | NO DATA | NO DATA | NO DATA
UNIT 1 | NO DATA | BFW/BFP/HELLEN STRNR | 01-VBFW152B | BFP SUCTION FROM LP DRUM EQ | PIPE RACK 1ST LEVEL | NO DATA | NO DATA | NO DATA | NO DATA | BFW | NO DATA | CLOSED | CLOSED | NO DATA | NO DATA | NO DATA | NO DATA | NO DATA | NO DATA
UNIT 1 | NO DATA | BFW/BFP/HELLEN STRNR | 01-VBFW264A | BFP SUCTION FROM CND EQ | PIPE RACK 1ST LEVEL | NO DATA | NO DATA | NO DATA | NO DATA | BFW | NO DATA | CLOSED | CLOSED | NO DATA | NO DATA | NO DATA | NO DATA | NO DATA | NO DATA
UNIT 1 | NO DATA | BFW/BFP/HELLEN STRNR | 01-VBFW264B | BFP SUCTION FROM CND EQ | PIPE RACK 1ST LEVEL | NO DATA | NO DATA | NO DATA | NO DATA | BFW | NO DATA | CLOSED | CLOSED | NO DATA | NO DATA | NO DATA | NO DATA | NO DATA | NO DATA
UNIT 2 NEW | NO DATA | BFW/BFP/HELLEN STRNR | 02-VBFW152B | BFP SUCTION FROM LP DRUM EQ | PIPE RACK 1ST LEVEL | NO DATA | NO DATA | NO DATA | NO DATA | BFW | NO DATA | CLOSED | CLOSED | NO DATA | NO DATA | NO DATA | NO DATA | NO DATA | NO DATA
UNIT 2 NEW | NO DATA | BFW/BFP/HELLEN STRNR | 02-VBFW264B | BFP SUCTION FROM CND EQ | PIPE RACK 1ST LEVEL | NO DATA | NO DATA | NO DATA | NO DATA | BFW | NO DATA | CLOSED | CLOSED | NO DATA | NO DATA | NO DATA | NO DATA | NO DATA | NO DATA
UNIT 1 | NO DATA | BFW/HP STEAM/HP BYPASS | 01-VBFW128A | HP STEAM BYPASS SPRAY CV ROOT EQ | PIPE RACK 3RD LEVEL | NO DATA | NO DATA | NO DATA | NO DATA | BFW | NO DATA | CLOSED | CLOSED | NO DATA | NO DATA | NO DATA | NO DATA | NO DATA | NO DATA
UNIT 1 | NO DATA | BFW/HP STEAM/HP BYPASS | 01-VBFW128B | HP STEAM BYPASS SPRAY CV ROOT EQ | PIPE RACK 3RD LEVEL | NO DATA | NO DATA | NO DATA | NO DATA | BFW | NO DATA | CLOSED | CLOSED | NO DATA | NO DATA | NO DATA | NO DATA | NO DATA | NO DATA
UNIT 1 | NO DATA | BFW/HP STEAM/HP BYPASS | 01-VBFW129A | HP STEAM BYPASS SPRAY CV BLOCK EQ | PIPE RACK 3RD LEVEL | NO DATA | NO DATA | NO DATA | NO DATA | BFW | NO DATA | CLOSED | CLOSED | NO DATA | NO DATA | NO DATA | NO DATA | NO DATA | NO DATA
UNIT 1 | NO DATA | BFW/HP STEAM/HP BYPASS | 01-VBFW129B | HP STEAM BYPASS SPRAY CV BLOCK EQ | PIPE RACK 3RD LEVEL | NO DATA | NO DATA | NO DATA | NO DATA | BFW | NO DATA | CLOSED | CLOSED | NO DATA | NO DATA | NO DATA | NO DATA | NO DATA | NO DATA
UNIT 2 NEW | NO DATA | BFW/HP STEAM/HP BYPASS | 02-VBFW128A | HP STEAM BYPASS SPRAY CV ROOT EQ | PIPE RACK 3RD LEVEL | NO DATA | NO DATA | NO DATA | NO DATA | BFW | NO DATA | CLOSED | CLOSED | NO DATA | NO DATA | NO DATA | NO DATA | NO DATA | NO DATA
UNIT 2 NEW | NO DATA | BFW/HP STEAM/HP BYPASS | 02-VBFW128B | HP STEAM BYPASS SPRAY CV ROOT EQ | PIPE RACK 3RD LEVEL | NO DATA | NO DATA | NO DATA | NO DATA | BFW | NO DATA | CLOSED | CLOSED | NO DATA | NO DATA | NO DATA | NO DATA | NO DATA | NO DATA
UNIT 2 NEW | NO DATA | BFW/HP STEAM/HP BYPASS | 02-VBFW129A | HP STEAM BYPASS SPRAY CV BLOCK EQ | PIPE RACK 3RD LEVEL | NO DATA | NO DATA | NO DATA | NO DATA | BFW | NO DATA | CLOSED | CLOSED | NO DATA | NO DATA | NO DATA | NO DATA | NO DATA | NO DATA
UNIT 2 NEW | NO DATA | BFW/HP STEAM/HP BYPASS | 02-VBFW129B | HP STEAM BYPASS SPRAY CV BLOCK EQ | PIPE RACK 3RD LEVEL | NO DATA | NO DATA | NO DATA | NO DATA | BFW | NO DATA | CLOSED | CLOSED | NO DATA | NO DATA | NO DATA | NO DATA | NO DATA | NO DATA
UNIT 1 | NO DATA | BFW IP/01-BST-BFW104 | 01-VBFW106A | IP FW STRAINER (BFW104) INLET ROOT EQ | PIPE RACK 1ST LEVEL | NO DATA | NO DATA | NO DATA | NO DATA | BFW IP | NO DATA | CLOSED | CLOSED | NO DATA | NO DATA | NO DATA | NO DATA | NO DATA | NO DATA
UNIT 1 | NO DATA | BFW IP/01-BST-BFW104 | 01-VBFW106B | IP FW STRAINER (BFW104) INLET ROOT EQ | PIPE RACK 1ST LEVEL | NO DATA | NO DATA | NO DATA | NO DATA | BFW IP | NO DATA | CLOSED | CLOSED | NO DATA | NO DATA | NO DATA | NO DATA | NO DATA | NO DATA
UNIT 1 | NO DATA | BFW IP/01-BST-BFW104 | 01-VBFW107A | IP FW STRAINER (BFW104) OUTLET ROOT EQ | PIPE RACK 1ST LEVEL | NO DATA | NO DATA | NO DATA | NO DATA | BFW IP | NO DATA | CLOSED | CLOSED | NO DATA | NO DATA | NO DATA | NO DATA | NO DATA | NO DATA
UNIT 1 | NO DATA | BFW IP/01-BST-BFW104 | 01-VBFW107B | IP FW STRAINER (BFW104) OUTLET ROOT EQ | PIPE RACK 1ST LEVEL | NO DATA | NO DATA | NO DATA | NO DATA | BFW IP | NO DATA | CLOSED | CLOSED | NO DATA | NO DATA | NO DATA | NO DATA | NO DATA | NO DATA
UNIT 1 | NO DATA | BFW IP/01-BST-BFW104 | 01-VBFW111A | IP FW STRAINER (BFW104) INLET BLOCK EQ | PIPE RACK 1ST LEVEL | NO DATA | NO DATA | NO DATA | NO DATA | BFW IP | NO DATA | CLOSED | CLOSED | NO DATA | NO DATA | NO DATA | NO DATA | NO DATA | NO DATA
UNIT 1 | NO DATA | BFW IP/01-BST-BFW104 | 01-VBFW111B | IP FW STRAINER (BFW104) INLET BLOCK EQ | PIPE RACK 1ST LEVEL | NO DATA | NO DATA | NO DATA | NO DATA | BFW IP | NO DATA | CLOSED | CLOSED | NO DATA | NO DATA | NO DATA | NO DATA | NO DATA | NO DATA
UNIT 2 NEW | NO DATA | BFW IP/01-BST-BFW104 | 02-VBFW106A | IP FW STRAINER (BFW104) INLET ROOT EQ | PIPE RACK 1ST LEVEL | NO DATA | NO DATA | NO DATA | NO DATA | BFW IP | NO DATA | CLOSED | CLOSED | NO DATA | NO DATA | NO DATA | NO DATA | NO DATA | NO DATA
UNIT 2 NEW | NO DATA | BFW IP/01-BST-BFW104 | 02-VBFW106B | IP FW STRAINER (BFW104) INLET ROOT EQ | PIPE RACK 1ST LEVEL | NO DATA | NO DATA | NO DATA | NO DATA | BFW IP | NO DATA | CLOSED | CLOSED | NO DATA | NO DATA | NO DATA | NO DATA | NO DATA | NO DATA
UNIT 2 NEW | NO DATA | BFW IP/01-BST-BFW104 | 02-VBFW107A | IP FW STRAINER (BFW104) OUTLET ROOT EQ | PIPE RACK 1ST LEVEL | NO DATA | NO DATA | NO DATA | NO DATA | BFW IP | NO DATA | CLOSED | CLOSED | NO DATA | NO DATA | NO DATA | NO DATA | NO DATA | NO DATA
UNIT 2 NEW | NO DATA | BFW IP/01-BST-BFW104 | 02-VBFW107B | IP FW STRAINER (BFW104) OUTLET ROOT EQ | PIPE RACK 1ST LEVEL | NO DATA | NO DATA | NO DATA | NO DATA | BFW IP | NO DATA | CLOSED | CLOSED | NO DATA | NO DATA | NO DATA | NO DATA | NO DATA | NO DATA
UNIT 2 NEW | NO DATA | BFW IP/01-BST-BFW104 | 02-VBFW111A | IP FW STRAINER (BFW104) INLET BLOCK EQ | PIPE RACK 1ST LEVEL | NO DATA | NO DATA | NO DATA | NO DATA | BFW IP | NO DATA | CLOSED | CLOSED | NO DATA | NO DATA | NO DATA | NO DATA | NO DATA | NO DATA
UNIT 2 NEW | NO DATA | BFW IP/01-BST-BFW104 | 02-VBFW111B | IP FW STRAINER (BFW104) INLET BLOCK EQ | PIPE RACK 1ST LEVEL | NO DATA | NO DATA | NO DATA | NO DATA | BFW IP | NO DATA | CLOSED | CLOSED | NO DATA | NO DATA | NO DATA | NO DATA | NO DATA | NO DATA
UNIT 1 | NO DATA | BFW IP/01-BST-BFW106 | 01-VBFW105A | IP FW STRAINER (BFW106) INLET BLOCK EQ | PIPE RACK 1ST LEVEL | NO DATA | NO DATA | NO DATA | NO DATA | BFW IP | NO DATA | CLOSED | CLOSED | NO DATA | NO DATA | NO DATA | NO DATA | NO DATA | NO DATA
UNIT 1 | NO DATA | BFW IP/01-BST-BFW106 | 01-VBFW105B | IP FW STRAINER (BFW106) INLET BLOCK EQ | PIPE RACK 1ST LEVEL | NO DATA | NO DATA | NO DATA | NO DATA | BFW IP | NO DATA | CLOSED | CLOSED | NO DATA | NO DATA | NO DATA | NO DATA | NO DATA | NO DATA
UNIT 2 NEW | NO DATA | BFW IP/01-BST-BFW106 | 02-VBFW105A | IP FW STRAINER (BFW106) INLET BLOCK EQ | PIPE RACK 1ST LEVEL | NO DATA | NO DATA | NO DATA | NO DATA | BFW IP | NO DATA | CLOSED | CLOSED | NO DATA | NO DATA | NO DATA | NO DATA | NO DATA | NO DATA
UNIT 2 NEW | NO DATA | BFW IP/01-BST-BFW106 | 02-VBFW105B | IP FW STRAINER (BFW106) INLET BLOCK EQ | PIPE RACK 1ST LEVEL | NO DATA | NO DATA | NO DATA | NO DATA | BFW IP | NO DATA | CLOSED | CLOSED | NO DATA | NO DATA | NO DATA | NO DATA | NO DATA | NO DATA
UNIT 1 | NO DATA | CND A | 01-VCND128B | CND A PUMP DISCHARGE EQ | CRT AREA | NO DATA | NO DATA | NO DATA | NO DATA | CND | NO DATA | CLOSED | CLOSED | NO DATA | NO DATA | NO DATA | NO DATA | NO DATA | NO DATA
UNIT 2 NEW | NO DATA | CND A | 02-VCND128B | CND A PUMP DISCHARGE EQ | CRT AREA | NO DATA | NO DATA | NO DATA | NO DATA | CND | NO DATA | CLOSED | CLOSED | NO DATA | NO DATA | NO DATA | NO DATA | NO DATA | NO DATA
UNIT 1 | NO DATA | CND B | 01-VCND194B | CND B PUMP DISCHARGE EQ | CRT AREA | NO DATA | NO DATA | NO DATA | NO DATA | CND | NO DATA | CLOSED | CLOSED | NO DATA | NO DATA | NO DATA | NO DATA | NO DATA | NO DATA
UNIT 2 NEW | NO DATA | CND B | 02-VCND194B | CND B PUMP DISCHARGE EQ | CRT AREA | NO DATA | NO DATA | NO DATA | NO DATA | CND | NO DATA | CLOSED | CLOSED | NO DATA | NO DATA | NO DATA | NO DATA | NO DATA | NO DATA
UNIT 1 | NO DATA | CND/IRON FILTER | 01-VCND174B | CND IRON FILTER B OUTLET EQ | CRT AREA | NO DATA | NO DATA | NO DATA | NO DATA | CND | NO DATA | CLOSED | CLOSED | NO DATA | NO DATA | NO DATA | NO DATA | NO DATA | NO DATA
UNIT 2 NEW | NO DATA | CND/IRON FILTER | 02-VCND174B | CND IRON FILTER B OUTLET EQ | CRT AREA | NO DATA | NO DATA | NO DATA | NO DATA | CND | NO DATA | CLOSED | CLOSED | NO DATA | NO DATA | NO DATA | NO DATA | NO DATA | NO DATA
UNIT 1 | NO DATA | GT/CASING COOLING | 01QEF13AA701 | GT CASING COOLING AIR SUPPLY AOV | GT ENCLOSURE UPPER WEST | NO DATA | NO DATA | NO DATA | NO DATA | GT | NO DATA | AUTO | CLOSED | NO DATA | NO DATA | NO DATA | NO DATA | NO DATA | NO DATA
UNIT 1 | NO DATA | GT/CASING COOLING | 01QEF13AA701 | GT CASING COOLING AIR SUPPLY AOV | GT ENCLOSURE UPPER WEST | NO DATA | NO DATA | NO DATA | NO DATA | GT | NO DATA | AUTO | CLOSED | NO DATA | NO DATA | NO DATA | NO DATA | NO DATA | NO DATA
UNIT 1 | NO DATA | GT/CASING COOLING | 01QEF13AA702 | GT CASING COOLING AIR SUPPLY AOV | GT ENCLOSURE UPPER WEST | NO DATA | NO DATA | NO DATA | NO DATA | GT | NO DATA | AUTO | CLOSED | NO DATA | NO DATA | NO DATA | NO DATA | NO DATA | NO DATA
UNIT 1 | NO DATA | GT/CASING COOLING | 01QEF13AA702 | GT CASING COOLING AIR SUPPLY AOV | GT ENCLOSURE UPPER WEST | NO DATA | NO DATA | NO DATA | NO DATA | GT | NO DATA | AUTO | CLOSED | NO DATA | NO DATA | NO DATA | NO DATA | NO DATA | NO DATA
UNIT 2 UPDATED | NO DATA | GT/CASING COOLING | 02QEF13AA701 | GT CASING COOLING AIR SUPPLY AOV | GT ENCLOSURE UPPER WEST | NO DATA | NO DATA | NO DATA | NO DATA | GT | NO DATA | AUTO | CLOSED | NO DATA | NO DATA | NO DATA | NO DATA | NO DATA | NO DATA
UNIT 2 UPDATED | NO DATA | GT/CASING COOLING | 02QEF13AA702 | GT CASING COOLING AIR SUPPLY AOV | GT ENCLOSURE UPPER WEST | NO DATA | NO DATA | NO DATA | NO DATA | GT | NO DATA | AUTO | CLOSED | NO DATA | NO DATA | NO DATA | NO DATA | NO DATA | NO DATA
UNIT 1 | NO DATA | HP STEAM/HP BYPASS | 01-VBFW518A | HP BYPASS SPRAY CV OUTLET EQ | PIPE RACK 3RD LEVEL | NO DATA | NO DATA | NO DATA | NO DATA | HP STEAM | NO DATA | CLOSED | CLOSED | NO DATA | NO DATA | NO DATA | NO DATA | NO DATA | NO DATA
UNIT 1 | NO DATA | HP STEAM/HP BYPASS | 01-VBFW518B | HP BYPASS SPRAY CV OUTLET EQ | PIPE RACK 3RD LEVEL | NO DATA | NO DATA | NO DATA | NO DATA | HP STEAM | NO DATA | CLOSED | CLOSED | NO DATA | NO DATA | NO DATA | NO DATA | NO DATA | NO DATA
UNIT 2 NEW | NO DATA | HP STEAM/HP BYPASS | 02-VBFW518A | HP BYPASS SPRAY CV OUTLET EQ | PIPE RACK 3RD LEVEL | NO DATA | NO DATA | NO DATA | NO DATA | HP STEAM | NO DATA | CLOSED | CLOSED | NO DATA | NO DATA | NO DATA | NO DATA | NO DATA | NO DATA
UNIT 2 NEW | NO DATA | HP STEAM/HP BYPASS | 02-VBFW518B | HP BYPASS SPRAY CV OUTLET EQ | PIPE RACK 3RD LEVEL | NO DATA | NO DATA | NO DATA | NO DATA | HP STEAM | NO DATA | CLOSED | CLOSED | NO DATA | NO DATA | NO DATA | NO DATA | NO DATA | NO DATA
UNIT 1 | NO DATA | HRSG/LP ECON/LP PREHEATER | 01-VHLS904A | PREHETER COLD INLET EQ | HRSG LOWER NE | NO DATA | NO DATA | NO DATA | NO DATA | HRSG | NO DATA | CLOSED | CLOSED | NO DATA | NO DATA | NO DATA | NO DATA | NO DATA | NO DATA
UNIT 1 | NO DATA | HRSG/LP ECON/LP PREHEATER | 01-VHLS904B | PREHETER COLD INLET EQ | HRSG LOWER NE | NO DATA | NO DATA | NO DATA | NO DATA | HRSG | NO DATA | CLOSED | CLOSED | NO DATA | NO DATA | NO DATA | NO DATA | NO DATA | NO DATA
UNIT 1 | NO DATA | HRSG/LP ECON/LP PREHEATER | 01-VHLS905A | PREHEATER HOT INLET EQ | HRSG LOWER NE | NO DATA | NO DATA | NO DATA | NO DATA | HRSG | NO DATA | CLOSED | CLOSED | NO DATA | NO DATA | NO DATA | NO DATA | NO DATA | NO DATA
UNIT 1 | NO DATA | HRSG/LP ECON/LP PREHEATER | 01-VHLS905B | PREHEATER HOT INLET EQ | HRSG LOWER NE | NO DATA | NO DATA | NO DATA | NO DATA | HRSG | NO DATA | CLOSED | CLOSED | NO DATA | NO DATA | NO DATA | NO DATA | NO DATA | NO DATA
UNIT 1 | NO DATA | HRSG/LP ECON/LP PREHEATER | 01-VHLS907A | PREAHEATER COLD OUTLET EQ | HRSG LOWER NE | NO DATA | NO DATA | NO DATA | NO DATA | HRSG | NO DATA | CLOSED | CLOSED | NO DATA | NO DATA | NO DATA | NO DATA | NO DATA | NO DATA
UNIT 1 | NO DATA | HRSG/LP ECON/LP PREHEATER | 01-VHLS907B | PREAHEATER COLD OUTLET EQ | HRSG LOWER NE | NO DATA | NO DATA | NO DATA | NO DATA | HRSG | NO DATA | CLOSED | CLOSED | NO DATA | NO DATA | NO DATA | NO DATA | NO DATA | NO DATA
UNIT 1 | NO DATA | HRSG/LP ECON/LP PREHEATER | 01-VHLS908A | PREHEATER HOT OUTLET EQ | HRSG LOWER NE | NO DATA | NO DATA | NO DATA | NO DATA | HRSG | NO DATA | CLOSED | CLOSED | NO DATA | NO DATA | NO DATA | NO DATA | NO DATA | NO DATA
UNIT 1 | NO DATA | HRSG/LP ECON/LP PREHEATER | 01-VHLS908B | PREHEATER HOT OUTLET EQ | HRSG LOWER NE | NO DATA | NO DATA | NO DATA | NO DATA | HRSG | NO DATA | CLOSED | CLOSED | NO DATA | NO DATA | NO DATA | NO DATA | NO DATA | NO DATA
UNIT 1 | NO DATA | HRSG/LP ECON/LP PREHEATER | 01-VHLS909A | PREHEATER BYPASS EQ | HRSG LOWER NE | NO DATA | NO DATA | NO DATA | NO DATA | HRSG | NO DATA | CLOSED | CLOSED | NO DATA | NO DATA | NO DATA | NO DATA | NO DATA | NO DATA
UNIT 1 | NO DATA | HRSG/LP ECON/LP PREHEATER | 01-VHLS909B | PREHEATER BYPASS EQ | HRSG LOWER NE | NO DATA | NO DATA | NO DATA | NO DATA | HRSG | NO DATA | CLOSED | CLOSED | NO DATA | NO DATA | NO DATA | NO DATA | NO DATA | NO DATA
UNIT 2 NEW | NO DATA | HRSG/LP ECON/LP PREHEATER | 02-VHLS904A | PREHETER COLD INLET EQ | HRSG LOWER NE | NO DATA | NO DATA | NO DATA | NO DATA | HRSG | NO DATA | CLOSED | CLOSED | NO DATA | NO DATA | NO DATA | NO DATA | NO DATA | NO DATA
UNIT 2 NEW | NO DATA | HRSG/LP ECON/LP PREHEATER | 02-VHLS904B | PREHETER COLD INLET EQ | HRSG LOWER NE | NO DATA | NO DATA | NO DATA | NO DATA | HRSG | NO DATA | CLOSED | CLOSED | NO DATA | NO DATA | NO DATA | NO DATA | NO DATA | NO DATA
UNIT 2 NEW | NO DATA | HRSG/LP ECON/LP PREHEATER | 02-VHLS905A | PREHEATER HOT INLET EQ | HRSG LOWER NE | NO DATA | NO DATA | NO DATA | NO DATA | HRSG | NO DATA | CLOSED | CLOSED | NO DATA | NO DATA | NO DATA | NO DATA | NO DATA | NO DATA
UNIT 2 NEW | NO DATA | HRSG/LP ECON/LP PREHEATER | 02-VHLS905B | PREHEATER HOT INLET EQ | HRSG LOWER NE | NO DATA | NO DATA | NO DATA | NO DATA | HRSG | NO DATA | CLOSED | CLOSED | NO DATA | NO DATA | NO DATA | NO DATA | NO DATA | NO DATA
UNIT 2 NEW | NO DATA | HRSG/LP ECON/LP PREHEATER | 02-VHLS907A | PREAHEATER COLD OUTLET EQ | HRSG LOWER NE | NO DATA | NO DATA | NO DATA | NO DATA | HRSG | NO DATA | CLOSED | CLOSED | NO DATA | NO DATA | NO DATA | NO DATA | NO DATA | NO DATA
UNIT 2 NEW | NO DATA | HRSG/LP ECON/LP PREHEATER | 02-VHLS907B | PREAHEATER COLD OUTLET EQ | HRSG LOWER NE | NO DATA | NO DATA | NO DATA | NO DATA | HRSG | NO DATA | CLOSED | CLOSED | NO DATA | NO DATA | NO DATA | NO DATA | NO DATA | NO DATA
UNIT 2 NEW | NO DATA | HRSG/LP ECON/LP PREHEATER | 02-VHLS908A | PREHEATER HOT OUTLET EQ | HRSG LOWER NE | NO DATA | NO DATA | NO DATA | NO DATA | HRSG | NO DATA | CLOSED | CLOSED | NO DATA | NO DATA | NO DATA | NO DATA | NO DATA | NO DATA
UNIT 2 NEW | NO DATA | HRSG/LP ECON/LP PREHEATER | 02-VHLS908B | PREHEATER HOT OUTLET EQ | HRSG LOWER NE | NO DATA | NO DATA | NO DATA | NO DATA | HRSG | NO DATA | CLOSED | CLOSED | NO DATA | NO DATA | NO DATA | NO DATA | NO DATA | NO DATA
UNIT 2 NEW | NO DATA | HRSG/LP ECON/LP PREHEATER | 02-VHLS909A | PREHEATER BYPASS EQ | HRSG LOWER NE | NO DATA | NO DATA | NO DATA | NO DATA | HRSG | NO DATA | CLOSED | CLOSED | NO DATA | NO DATA | NO DATA | NO DATA | NO DATA | NO DATA
UNIT 2 NEW | NO DATA | HRSG/LP ECON/LP PREHEATER | 02-VHLS909B | PREHEATER BYPASS EQ | HRSG LOWER NE | NO DATA | NO DATA | NO DATA | NO DATA | HRSG | NO DATA | CLOSED | CLOSED | NO DATA | NO DATA | NO DATA | NO DATA | NO DATA | NO DATA
BOP | NO DATA | HYDROGEN | 00-HV240A | HYDROGEN PRESSURE REG A INLET (TRAILER) | HYDROGEN TRAILER AREA | NO DATA | NO DATA | NO DATA | NO DATA | HYDROGEN | NO DATA | OPEN | CLOSED | NO DATA | NO DATA | NO DATA | NO DATA | NO DATA | NO DATA
BOP | NO DATA | HYDROGEN | 00-HV240B | HYDROGEN PRESSURE REG B INLET (TRAILER) | HYDROGEN TRAILER AREA | NO DATA | NO DATA | NO DATA | NO DATA | HYDROGEN | NO DATA | OPEN | CLOSED | NO DATA | NO DATA | NO DATA | NO DATA | NO DATA | NO DATA
BOP | NO DATA | HYDROGEN | 00-HV241A | HYDROGEN PRESSURE REG A EQUALIZING (TRAILER) | HYDROGEN TRAILER AREA | NO DATA | NO DATA | NO DATA | NO DATA | HYDROGEN | NO DATA | CLOSED | CLOSED | NO DATA | NO DATA | NO DATA | NO DATA | NO DATA | NO DATA
BOP | NO DATA | HYDROGEN | 00-HV241B | HYDROGEN PRESSURE REG B EQUALIZING (TRAILER) | HYDROGEN TRAILER AREA | NO DATA | NO DATA | NO DATA | NO DATA | HYDROGEN | NO DATA | CLOSED | CLOSED | NO DATA | NO DATA | NO DATA | NO DATA | NO DATA | NO DATA
BOP | NO DATA | HYDROGEN | 00-HV242A | HYDROGEN PRESSURE REG A OUTLET (TRAILER) | HYDROGEN TRAILER AREA | NO DATA | NO DATA | NO DATA | NO DATA | HYDROGEN | NO DATA | OPEN | CLOSED | NO DATA | NO DATA | NO DATA | NO DATA | NO DATA | NO DATA
BOP | NO DATA | HYDROGEN | 00-HV242B | HYDROGEN PRESSURE REG B OUTLET (TRAILER) | HYDROGEN TRAILER AREA | NO DATA | NO DATA | NO DATA | NO DATA | HYDROGEN | NO DATA | OPEN | CLOSED | NO DATA | NO DATA | NO DATA | NO DATA | NO DATA | NO DATA
UNIT 1 | NO DATA | LUBE OIL/JACKING OIL | 01MKV05AA101 | LUBE OIL TO JACKING OIL SYSTEM ROOT | ST LOWER EAST | NO DATA | NO DATA | NO DATA | NO DATA | LUBE OIL | NO DATA | OPEN | CLOSED | NO DATA | NO DATA | NO DATA | NO DATA | NO DATA | NO DATA
UNIT 1 | NO DATA | LUBE OIL/JACKING OIL | 01MKV05AA201 | LUBE OIL TO JACKING OIL SYSTEM BLOCK | ST LOWER EAST | NO DATA | NO DATA | NO DATA | NO DATA | LUBE OIL | NO DATA | OPEN | CLOSED | NO DATA | NO DATA | NO DATA | NO DATA | NO DATA | NO DATA
UNIT 1 | NO DATA | LUBE OIL/JACKING OIL | 01MKV05AA210 | JACKING OIL PUMP TO BEARING 3 | ST LOWER EAST | NO DATA | NO DATA | NO DATA | NO DATA | LUBE OIL | NO DATA | OPEN | CLOSED | NO DATA | NO DATA | NO DATA | NO DATA | NO DATA | NO DATA
UNIT 1 | NO DATA | LUBE OIL/JACKING OIL | 01MKV05AA211 | JACKING OIL PUMP TO BEARING 4 | ST LOWER EAST | NO DATA | NO DATA | NO DATA | NO DATA | LUBE OIL | NO DATA | OPEN | CLOSED | NO DATA | NO DATA | NO DATA | NO DATA | NO DATA | NO DATA
UNIT 2 UPDATED | NO DATA | LUBE OIL/JACKING OIL | 02MKV05AA101 | LUBE OIL TO JACKING OIL SYSTEM ROOT | ST LOWER EAST | NO DATA | NO DATA | NO DATA | NO DATA | LUBE OIL | NO DATA | OPEN | CLOSED | NO DATA | NO DATA | NO DATA | NO DATA | NO DATA | NO DATA
UNIT 2 UPDATED | NO DATA | LUBE OIL/JACKING OIL | 02MKV05AA201 | LUBE OIL TO JACKING OIL SYSTEM BLOCK | ST LOWER EAST | NO DATA | NO DATA | NO DATA | NO DATA | LUBE OIL | NO DATA | OPEN | CLOSED | NO DATA | NO DATA | NO DATA | NO DATA | NO DATA | NO DATA
UNIT 2 UPDATED | NO DATA | LUBE OIL/JACKING OIL | 02MKV05AA210 | JACKING OIL PUMP TO BEARING 3 | ST LOWER EAST | NO DATA | NO DATA | NO DATA | NO DATA | LUBE OIL | NO DATA | OPEN | CLOSED | NO DATA | NO DATA | NO DATA | NO DATA | NO DATA | NO DATA
UNIT 2 UPDATED | NO DATA | LUBE OIL/JACKING OIL | 02MKV05AA211 | JACKING OIL PUMP TO BEARING 4 | ST LOWER EAST | NO DATA | NO DATA | NO DATA | NO DATA | LUBE OIL | NO DATA | OPEN | CLOSED | NO DATA | NO DATA | NO DATA | NO DATA | NO DATA | NO DATA
BOP | NO DATA | no data | 00-AIC-AXS901 | AUX BOILER BLOWDOWN CONDUCTIVITY | 02-LVD-PPL-12151, BR 24 AUX BOILER WEST WALL | NO DATA | NO DATA | NO DATA | NO DATA | no | NO DATA | NO DATA | NO DATA | NO DATA | NO DATA | NO DATA | 6.0 | NO DATA | NO DATA
BOP | NO DATA | no data | 00-FGS-CPL-12 | FGS CND BMS CPL SKD-7 MAIN 480VAC | 01-LVB-PPL-1115 BR 26/28/30INSIDE HRSG SWG ENCLOSURE | NO DATA | NO DATA | NO DATA | NO DATA | no | NO DATA | NO DATA | NO DATA | NO DATA | NO DATA | NO DATA | 141.0 | NO DATA | NO DATA
BOP | NO DATA | no data | 00-FIT-AXS301 | AUX BOILER MAGNETIC FLOW METER | 02-LVD-PPL-12151, BR 22 AUX BOILER WEST WALL | NO DATA | NO DATA | NO DATA | NO DATA | no | NO DATA | NO DATA | NO DATA | NO DATA | NO DATA | NO DATA | 164.0 | NO DATA | NO DATA
UNIT 1 | NO DATA | no data | 01-3901-M1 | ACC 1 DUCT PLATFORM LIGHTS | 01-LVD-PPL-21133 BR 17 TURBINE DECK SW | NO DATA | NO DATA | NO DATA | NO DATA | no | NO DATA | NO DATA | NO DATA | NO DATA | NO DATA | NO DATA | 2157.0 | NO DATA | NO DATA
UNIT 1 | NO DATA | no data | 01-CND-HST-01 | no data | 01-LVB-PPL-1511, BR14/16/18ACC MCC ENCLOSURE | NO DATA | NO DATA | NO DATA | NO DATA | no | NO DATA | CLOSED | OPEN | NO DATA | NO DATA | NO DATA | 2479.0 | NO DATA | NO DATA
UNIT 1 | NO DATA | no data | 01MBH01AA701 | GT LP BLEED VALVE | GT ENCLOSURE | NO DATA | NO DATA | NO DATA | NO DATA | no | NO DATA | NO DATA | NO DATA | NO DATA | NO DATA | NO DATA | NO DATA | NO DATA | NO DATA
UNIT 1 | NO DATA | no data | 01MBH02AA701 | GT MP BLEED VALVE | GT ENCLOSURE | NO DATA | NO DATA | NO DATA | NO DATA | no | NO DATA | NO DATA | NO DATA | NO DATA | NO DATA | NO DATA | NO DATA | NO DATA | NO DATA
UNIT 1 | NO DATA | no data | 01MBH03AA701 | GT HP BLEED VALVE | GT ENCLOSURE | NO DATA | NO DATA | NO DATA | NO DATA | no | NO DATA | NO DATA | NO DATA | NO DATA | NO DATA | NO DATA | NO DATA | NO DATA | NO DATA
UNIT 2 | NO DATA | no data | 02-3901-M1 | ACC 2 DUCT PLATFORM LIGHTS | 02-LVD-PPL-22113, BR17SW TURBINE DECK | NO DATA | NO DATA | NO DATA | NO DATA | no | NO DATA | NO DATA | NO DATA | NO DATA | NO DATA | NO DATA | 6646.0 | NO DATA | NO DATA
U2 | NO DATA | no data | 02-LVB-XFR-22113 | UNIT 2 TURBINE BLDG 480-208/120VAC DIST XFR 2 | 02-LVB-PPL-22113, BR7/9/11SW TURBINE DECK | NO DATA | NO DATA | NO DATA | NO DATA | no | NO DATA | NO DATA | NO DATA | NO DATA | NO DATA | NO DATA | 7267.0 | NO DATA | NO DATA
UNIT 3 | NO DATA | no data | 02MBH01AA701 | GT LP BLEED VALVE | GT ENCLOSURE | NO DATA | NO DATA | NO DATA | NO DATA | no | NO DATA | NO DATA | NO DATA | NO DATA | NO DATA | NO DATA | NO DATA | NO DATA | NO DATA
UNIT 4 | NO DATA | no data | 02MBH02AA701 | GT MP BLEED VALVE | GT ENCLOSURE | NO DATA | NO DATA | NO DATA | NO DATA | no | NO DATA | NO DATA | NO DATA | NO DATA | NO DATA | NO DATA | NO DATA | NO DATA | NO DATA
UNIT 5 | NO DATA | no data | 02MBH03AA701 | GT HP BLEED VALVE | GT ENCLOSURE | NO DATA | NO DATA | NO DATA | NO DATA | no | NO DATA | NO DATA | NO DATA | NO DATA | NO DATA | NO DATA | NO DATA | NO DATA | NO DATA
UNIT 2 UPDATED | NO DATA | WATER SIDE/CRT | 02-VAXS168B | CRT SPARGING STEAM CV INLET EQ | CRT LANDING | NO DATA | NO DATA | NO DATA | NO DATA | WATER SIDE | NO DATA | CLOSED | CLOSED | NO DATA | NO DATA | 5914.0 | 8638.0 | V | NO DATA
UNIT 1 | NO DATA | WATER SIDE/CRT | 01-VAXS165A | CRT SPARGING STEAM CV OUTLET EQ | CRT LANDING | NO DATA | NO DATA | NO DATA | NO DATA | WATER SIDE | NO DATA | CLOSED | CLOSED | NO DATA | NO DATA | NO DATA | NO DATA | NO DATA | NO DATA
UNIT 1 | NO DATA | WATER SIDE/CRT | 01-VAXS165A | CRT SPARGING STEAM CV OUTLET EQ | CRT LANDING | NO DATA | NO DATA | NO DATA | NO DATA | WATER SIDE | NO DATA | CLOSED | CLOSED | NO DATA | NO DATA | NO DATA | NO DATA | NO DATA | NO DATA
UNIT 1 | NO DATA | WATER SIDE/CRT | 01-VAXS168A | CRT SPARGING STEAM CV INLET EQ | CRT LANDING | NO DATA | NO DATA | NO DATA | NO DATA | WATER SIDE | NO DATA | CLOSED | CLOSED | NO DATA | NO DATA | NO DATA | NO DATA | NO DATA | NO DATA
UNIT 1 | NO DATA | WATER SIDE/CRT | 01-VAXS168B | CRT SPARGING STEAM CV INLET EQ | CRT LANDING | NO DATA | NO DATA | NO DATA | NO DATA | WATER SIDE | NO DATA | CLOSED | CLOSED | NO DATA | NO DATA | NO DATA | NO DATA | NO DATA | NO DATA
UNIT 2 UPDATED | NO DATA | WATER SIDE/CRT | 02-VAXS165A | CRT SPARGING STEAM CV OUTLET EQ | CRT LANDING | NO DATA | NO DATA | NO DATA | NO DATA | WATER SIDE | NO DATA | CLOSED | CLOSED | NO DATA | NO DATA | NO DATA | NO DATA | NO DATA | NO DATA
UNIT 2 NEW | NO DATA | WATER SIDE/CRT | 02-VAXS168A | CRT SPARGING STEAM CV INLET EQ | CRT LANDING | NO DATA | NO DATA | NO DATA | NO DATA | WATER SIDE | NO DATA | CLOSED | CLOSED | NO DATA | NO DATA | NO DATA | NO DATA | NO DATA | NO DATA
UNIT 2 UPDATED | PRINTING | ACC/LRVP A | 02-VINA131 | U2 LRVP A INA TO YV-883 | VACUUM SKID | NO DATA | NO DATA | END USER ISOLATION | NO DATA | ACC | PD-555 | OPEN | CLOSED | AIR | 0.75" | 6364.0 | 10503.0 | V | NO DATA
UNIT 2 UPDATED | PRINTING | ACC/LRVP A | 02-VINA132 | LRVP A INA SUPPLY TO YV-888 | VACUUM SKID | NO DATA | NO DATA | END USER ISOLATION | NO DATA | ACC | PD-555 | OPEN | CLOSED | AIR | 0.75" | 3217.0 | 10504.0 | V | NO DATA
UNIT 2 UPDATED | PRINTING | ACC/LRVP A | 02-VINA134 | LRVP B INA SUPPLY TO YV-895 | VACUUM SKID | NO DATA | NO DATA | END USER ISOLATION | NO DATA | ACC | PD-555 | OPEN | CLOSED | AIR | 0.75" | 3219.0 | 10506.0 | V | NO DATA
UNIT 2 UPDATED | PRINTING | ACC/LRVP A | 02-VINA417 | LRVP A MAIN INA SUPPLY VALVE TO 01-ARM-SKD-01A | VACUUM SKID | NO DATA | NO DATA | STUB-UP ISOLATION | NO DATA | ACC | PD-555 | OPEN | CLOSED | AIR | 1" | NO DATA | 10763.0 | V | NO DATA
UNIT 2 UPDATED | PRINTING | ACC/LRVP B | 02-VINA101 | LRVP B MAIN INA SUPPLY VALVE TO 01-ARM-SKD-01B | VACUUM SKID | NO DATA | NO DATA | STUB-UP ISOLATION | NO DATA | ACC | PD-555 | OPEN | CLOSED | AIR | 1" | 3186.0 | 10473.0 | V | NO DATA
UNIT 2 UPDATED | PRINTING | ACC/LRVP C | 02-VINA137 | LRVP C INA SUPPLY TO YV-898 | VACUUM SKID | NO DATA | NO DATA | END USER ISOLATION | NO DATA | ACC | PD-555 | OPEN | CLOSED | AIR | 0.75" | 3222.0 | 10509.0 | V | NO DATA
UNIT 2 UPDATED | PRINTING | ACC/LRVP C | 02-VINA138 | LRVP C INA SUPPLY TO YV-903 | VACUUM SKID | NO DATA | NO DATA | END USER ISOLATION | NO DATA | ACC | PD-555 | OPEN | CLOSED | AIR | 0.75" | 3223.0 | 10510.0 | V | NO DATA
UNIT 2 UPDATED | PRINTING | ACC/LRVP C | 02-VINA199 | LRVP C MAIN INA SUPPLY TO 01-ARM-SKD-01C | VACUUM SKID | NO DATA | NO DATA | STUB-UP ISOLATION | NO DATA | ACC | PD-555 | OPEN | CLOSED | AIR | 1" | 3284.0 | 10571.0 | V | NO DATA
UNIT 2 UPDATED | PRINTING | ACC/LRVP D | 02-VINA224 | LRVP D MAIN INA SUPPLY VALVE TO 01-ARM-SKD-01D | VACUUM SKID | NO DATA | NO DATA | STUB-UP ISOLATION | NO DATA | ACC | PD-555 | OPEN | CLOSED | AIR | 1" | 3309.0 | 10596.0 | V | NO DATA
UNIT 2 UPDATED | PRINTING | ACC/LRVP E | 02-VINA213 | LRVP E MAIN INA SUPPLY VALVE TO 01-ARM-SKD-01E | VACUUM SKID | NO DATA | NO DATA | STUB-UP ISOLATION | NO DATA | ACC | PD-555 | OPEN | CLOSED | AIR | 1" | 3298.0 | 10585.0 | V | NO DATA
UNIT 1 | PRINTING | ACC/LRVP A | 01-VINA131 | U1 LRVP A INA TO YV-883 | VACUUM SKID | NO DATA | NO DATA | END USER ISOLATION | NO DATA | ACC | PD-557 | OPEN | CLOSED | AIR | 0.75" | 6428.0 | 5985.0 | V | NO DATA
UNIT 1 | PRINTING | ACC/LRVP A | 01-VINA132 | LRVP A INA SUPPLY TO YV-888 | VACUUM SKID | NO DATA | NO DATA | END USER ISOLATION | NO DATA | ACC | PD-557 | OPEN | CLOSED | AIR | 0.75" | 1703.0 | 5986.0 | V | NO DATA
UNIT 1 | PRINTING | ACC/LRVP A | 01-VINA134 | LRVP B INA SUPPLY TO YV-895 | VACUUM SKID | NO DATA | NO DATA | END USER ISOLATION | NO DATA | ACC | PD-557 | OPEN | CLOSED | AIR | 0.75" | 1705.0 | 5988.0 | V | NO DATA
UNIT 1 | PRINTING | ACC/LRVP A | 01-VINA417 | LRVP A MAIN INA SUPPLY VALVE TO 01-ARM-SKD-01A | VACUUM SKID | NO DATA | NO DATA | STUB-UP ISOLATION | NO DATA | ACC | PD-557 | OPEN | CLOSED | AIR | 1" | NO DATA | 6246.0 | V | NO DATA
UNIT 1 | PRINTING | ACC/LRVP B | 01-VINA101 | LRVP B MAIN INA SUPPLY VALVE TO 01-ARM-SKD-01B | VACUUM SKID | NO DATA | NO DATA | STUB-UP ISOLATION | NO DATA | ACC | PD-557 | OPEN | CLOSED | AIR | 1" | 1672.0 | 5955.0 | V | NO DATA
UNIT 1 | PRINTING | ACC/LRVP C | 01-VINA137 | LRVP C INA SUPPLY TO YV-898 | VACUUM SKID | NO DATA | NO DATA | END USER ISOLATION | NO DATA | ACC | PD-557 | OPEN | CLOSED | AIR | 0.75" | 1708.0 | 5991.0 | V | NO DATA
UNIT 1 | PRINTING | ACC/LRVP C | 01-VINA138 | LRVP C INA SUPPLY TO YV-903 | VACUUM SKID | NO DATA | NO DATA | END USER ISOLATION | NO DATA | ACC | PD-557 | OPEN | CLOSED | AIR | 0.75" | 1709.0 | 5992.0 | V | NO DATA
UNIT 1 | PRINTING | ACC/LRVP C | 01-VINA199 | LRVP C MAIN INA SUPPLY TO 01-ARM-SKD-01C | VACUUM SKID | NO DATA | NO DATA | STUB-UP ISOLATION | NO DATA | ACC | PD-557 | OPEN | CLOSED | AIR | 1" | 1770.0 | 6053.0 | V | NO DATA
UNIT 1 | PRINTING | ACC/LRVP D | 01-VINA224 | LRVP D MAIN INA SUPPLY VALVE TO 01-ARM-SKD-01D | VACUUM SKID | NO DATA | NO DATA | STUB-UP ISOLATION | NO DATA | ACC | PD-557 | OPEN | CLOSED | AIR | 1" | 1795.0 | 6078.0 | V | NO DATA
UNIT 1 | PRINTING | ACC/LRVP E | 01-VINA213 | LRVP E MAIN INA SUPPLY VALVE TO 01-ARM-SKD-01E | VACUUM SKID | NO DATA | NO DATA | STUB-UP ISOLATION | NO DATA | ACC | PD-557 | OPEN | CLOSED | AIR | 1" | 1784.0 | 6067.0 | V | NO DATA
UNIT 2 UPDATED | PRINTING | BFW HP STR 01-BST-BFW100 | 02-VBFW375 | HP TERMINAL ATEMPERATOR STRAINER (BFW100) INLET ROOT | PIPE RACK 1ST LEVEL | NO DATA | ATTEMPERATOR HP | HPS TA SPRAY STRAINER ISOLATION | NO DATA | BFW | PD-020B | OPEN | CLOSED | WATER | 3" | 2395.0 | 8953.0 | V | NO DATA
UNIT 2 UPDATED | PRINTING | BFW HP STR 01-BST-BFW100 | 02-VBFW521 | HP TERMINAL ATEMPERATOR STRAINER (BFW100) INLET BLOCK | PIPE RACK 1ST LEVEL | NO DATA | ATTEMPERATOR HP | HPS TA SPRAY STRAINER ISOLATION | NO DATA | BFW | PD-020B | OPEN | CLOSED | WATER | 3" | 2468.0 | 9028.0 | V | NO DATA
UNIT 2 UPDATED | PRINTING | BFW HP STR 01-BST-BFW100 | 02-VBFW523 | HP TERMINAL ATEMPERATOR STRAINER (BFW100) OUTLET ROOT | PIPE RACK 1ST LEVEL | NO DATA | ATTEMPERATOR HP | HPS TA SPRAY STRAINER ISOLATION | NO DATA | BFW | PD-020B | OPEN | CLOSED | WATER | 3" | 2469.0 | 9029.0 | V | NO DATA
UNIT 2 UPDATED | PRINTING | BFW HP STR 01-BST-BFW100 | 02-VBFW555 | HP TERMINAL ATEMPERATOR STRAINER (BFW100) OUTLET BLOCK | PIPE RACK 1ST LEVEL | NO DATA | ATTEMPERATOR HP | HPS TA SPRAY STRAINER ISOLATION | NO DATA | BFW | PD-020B | OPEN | CLOSED | WATER | 3" | 2480.0 | 9040.0 | V | NO DATA
UNIT 2 UPDATED | PRINTING | BFW HP STR 01-BST-BFW101 | 02-VBFW376 | HP TERMINAL ATEMPERATOR STRAINER (BFW101) INET BLOCK | PIPE RACK 1ST LEVEL | NO DATA | ATTEMPERATOR HP | HPS TA SPRAY STRAINER ISOLATION | NO DATA | BFW | PD-020B | OPEN | CLOSED | WATER | 3" | 2396.0 | 8954.0 | V | NO DATA
UNIT 2 UPDATED | PRINTING | BFW HP STR 01-BST-BFW101 | 02-VBFW383 | HP TERMINAL ATEMPERATOR STRAINER (BFW101) OUTLET ROOT | PIPE RACK 1ST LEVEL | NO DATA | ATTEMPERATOR HP | HPS TA SPRAY STRAINER ISOLATION | NO DATA | BFW | PD-020B | OPEN | CLOSED | WATER | 3" | 2403.0 | 8961.0 | V | NO DATA
UNIT 2 UPDATED | PRINTING | BFW HP STR 01-BST-BFW101 | 02-VBFW525 | HP TERMINAL ATEMPERATOR STRAINER (BFW101) OUTLET BLOCK | PIPE RACK 1ST LEVEL | NO DATA | ATTEMPERATOR HP | HPS TA SPRAY STRAINER ISOLATION | NO DATA | BFW | PD-020B | OPEN | CLOSED | WATER | 3" | 2470.0 | 9030.0 | V | NO DATA
UNIT 2 UPDATED | PRINTING | BFW HP STR 01-BST-BFW101 | 02-VBFW549 | HP TERMINAL ATEMPERATOR STRAINER (BFW101) INET ROOT | PIPE RACK 1ST LEVEL | NO DATA | ATTEMPERATOR HP | HPS TA SPRAY STRAINER ISOLATION | NO DATA | BFW | PD-020B | OPEN | CLOSED | WATER | 3" | 2477.0 | 9037.0 | V | NO DATA
UNIT 2 UPDATED | PRINTING | BFW/BFP/HELLEN STRNR | 02-VBFW152A | BFP SUCTION FROM LP DRUM EQ | PIPE RACK 1ST LEVEL | NO DATA | NO DATA | NO DATA | NO DATA | BFW | NO DATA | CLOSED | CLOSED | NO DATA | NO DATA | 6723.0 | 8739.0 | V | NO DATA
UNIT 1 | PRINTING | BFW HP STR 01-BST-BFW100 | 01-VBFW375 | HP TERMINAL ATEMPERATOR STRAINER (BFW100) INLET ROOT | PIPE RACK 1ST LEVEL | HP FW STR 01-BST-BFW100 | ATTEMPERATOR HP | HPS TA SPRAY STRAINER ISOLATION | NO DATA | BFW | PD-020A | OPEN | CLOSED | WATER | 3" | 884.0 | 4403.0 | V | NO DATA
UNIT 1 | PRINTING | BFW HP STR 01-BST-BFW100 | 01-VBFW521 | HP TERMINAL ATEMPERATOR STRAINER (BFW100) INLET BLOCK | PIPE RACK 1ST LEVEL | HP FW STR 01-BST-BFW100 | ATTEMPERATOR HP | HPS TA SPRAY STRAINER ISOLATION | NO DATA | BFW | PD-020A | OPEN | CLOSED | WATER | 3" | 957.0 | 4478.0 | V | NO DATA
UNIT 1 | PRINTING | BFW HP STR 01-BST-BFW100 | 01-VBFW523 | HP TERMINAL ATEMPERATOR STRAINER (BFW100) OUTLET ROOT | PIPE RACK 1ST LEVEL | HP FW STR 01-BST-BFW100 | ATTEMPERATOR HP | HPS TA SPRAY STRAINER ISOLATION | NO DATA | BFW | PD-020A | OPEN | CLOSED | WATER | 3" | 958.0 | 4479.0 | V | NO DATA
UNIT 1 | PRINTING | BFW HP STR 01-BST-BFW100 | 01-VBFW555 | HP TERMINAL ATEMPERATOR STRAINER (BFW100) OUTLET BLOCK | PIPE RACK 1ST LEVEL | HP FW STR 01-BST-BFW100 | ATTEMPERATOR HP | HPS TA SPRAY STRAINER ISOLATION | NO DATA | BFW | PD-020A | OPEN | CLOSED | WATER | 3" | 969.0 | 4490.0 | V | NO DATA
UNIT 1 | PRINTING | BFW HP STR 01-BST-BFW101 | 01-VBFW376 | HP TERMINAL ATEMPERATOR STRAINER (BFW101) INET BLOCK | PIPE RACK 1ST LEVEL | HP FW STR 01-BST-BFW101 | ATTEMPERATOR HP | HPS TA SPRAY STRAINER ISOLATION | NO DATA | BFW | PD-020A | OPEN | CLOSED | WATER | 3" | 885.0 | 4404.0 | V | NO DATA
UNIT 1 | PRINTING | BFW HP STR 01-BST-BFW101 | 01-VBFW383 | HP TERMINAL ATEMPERATOR STRAINER (BFW101) OUTLET ROOT | PIPE RACK 1ST LEVEL | HP FW STR 01-BST-BFW101 | ATTEMPERATOR HP | HPS TA SPRAY STRAINER ISOLATION | NO DATA | BFW | PD-020A | OPEN | CLOSED | WATER | 3" | 892.0 | 4411.0 | V | NO DATA
UNIT 1 | PRINTING | BFW HP STR 01-BST-BFW101 | 01-VBFW525 | HP TERMINAL ATEMPERATOR STRAINER (BFW101) OUTLET BLOCK | PIPE RACK 1ST LEVEL | HP FW STR 01-BST-BFW101 | ATTEMPERATOR HP | HPS TA SPRAY STRAINER ISOLATION | NO DATA | BFW | PD-020A | OPEN | CLOSED | WATER | 3" | 959.0 | 4480.0 | V | NO DATA
UNIT 1 | PRINTING | BFW HP STR 01-BST-BFW101 | 01-VBFW549 | HP TERMINAL ATEMPERATOR STRAINER (BFW101) INET ROOT | PIPE RACK 1ST LEVEL | HP FW STR 01-BST-BFW101 | ATTEMPERATOR HP | HPS TA SPRAY STRAINER ISOLATION | NO DATA | BFW | PD-020A | OPEN | CLOSED | WATER | 3" | 966.0 | 4487.0 | V | NO DATA
UNIT 1 | PRINTING | BFW/BFP/BFP B | 01-VBFW270A | BFP B IP FW DISCHARGE EQ | PIPE RACK 1ST LEVEL | NO DATA | NO DATA | NO DATA | NO DATA | BFW | NO DATA | CLOSED | CLOSED | NO DATA | NO DATA | NO DATA | NO DATA | NO DATA | NO DATA
UNIT 2 NEW | PRINTING | BFW/BFP/BFP B | 02-VBFW270A | BFP B IP FW DISCHARGE EQ | PIPE RACK 1ST LEVEL | NO DATA | NO DATA | NO DATA | NO DATA | BFW | NO DATA | CLOSED | CLOSED | NO DATA | NO DATA | NO DATA | NO DATA | NO DATA | NO DATA
UNIT 1 | PRINTING | BFW/BFP/HELLEN STRNR | 01-VBFW152A | BFP SUCTION FROM LP DRUM EQ | PIPE RACK 1ST LEVEL | NO DATA | NO DATA | NO DATA | NO DATA | BFW | NO DATA | CLOSED | CLOSED | NO DATA | NO DATA | NO DATA | NO DATA | NO DATA | NO DATA
UNIT 2 UPDATED | PRINTING | BFW HP/TCA/HP ECON | 02-FCV-BFW343 | TCA FW RETURN TO HRSG CV | PIPE RACK 1ST LEVEL | NO DATA | NO DATA | CT TCA COOLER BFW TCV TO HRSG | NO DATA | BFW HP | PD-063B | OPEN | CLOSED | WATER | 4" | 1960.0 | 6991.0 | NO DATA | NO DATA
UNIT 1 | PRINTING | BFW HP/TCA/HP ECON | 01-FCV-BFW343 | TCA FW RETURN TO HRSG CV | 02-LVB-PPL-1214, BR 25/27/29OUTSIDE HRSG SWG ENCLOSURE | NO DATA | NO DATA | CT TCA COOLER BFW TCV TO HRSG | NO DATA | BFW HP | PD-063A | OPEN | CLOSED | WATER | 4" | 450.0 | 2507.0 | NO DATA | NO DATA
UNIT 2 UPDATED | PRINTING | BFW IP/01-BST-BFW104 | 02-VBFW111 | IP FW STRAINER (BFW104) INLET BLOCK | PIPE RACK 1ST LEVEL | NO DATA | ATTEMPERATOR/STRAINER | HRH TA SPRAY STRAINER ISOLATION | NO DATA | BFW IP | PD-062B | OPEN | CLOSED | WATER | 6" | 2156.0 | 8702.0 | V | NO DATA
UNIT 1 | PRINTING | BFW IP/01-BST-BFW104 | 01-VBFW111 | IP FW STRAINER (BFW104) INLET BLOCK | PIPE RACK 1ST LEVEL | NO DATA | ATTEMPERATOR/STRAINER | SHARED SPRAY SUPPLY STRAINER ISOLATION | NO DATA | BFW IP | PD-062A | OPEN | CLOSED | WATER | 6" | 645.0 | 4138.0 | V | NO DATA
UNIT 2 UPDATED | PRINTING | FGS/DB1 | 02-FGS-SOV293 | DUCT BURNER SOV | DUCT BURNER SKID | NO DATA | NO DATA | NO DATA | NO DATA | FGS | NO DATA | OPEN | CLOSED | NO DATA | NO DATA | 5894.0 | 7010.0 | NO DATA | NO DATA
UNIT 2 UPDATED | PRINTING | FGS/DB1 | 02-VFGS179 | DUCT BURNER PRESSURE REGULATION OUTLET | DUCT BURNER SKID | NO DATA | U2 DUCT BURNER | EQUIPMENT ISOLATION | NO DATA | FGS | PD-658B | OPEN | CLOSED | NATURAL GAS | 12" | 3126.0 | 9858.0 | V | NO DATA
U2 | PRINTING | FGS/DB2 | 02-FGS-SOV293 | DUCT BURNER SOV | DUCT BURNER SKID | NO DATA | NO DATA | NO DATA | NO DATA | FGS | NO DATA | OPEN | CLOSED | NO DATA | NO DATA | 5939.0 | 7011.0 | NO DATA | NO DATA
UNIT 2 UPDATED | PRINTING | FGS/ELECTRIC HEATER | 02-VFGS783 | LP GAS SUPPLY TO ELECTRIC HEATER | NO DATA | NO DATA | HP REGULATING STATION (08) | NO DATA | NO DATA | FGS | NO DATA | OPEN | CLOSED | NO DATA | NO DATA | NO DATA | 9864.0 | V | NO DATA
UNIT 2 UPDATED | PRINTING | FGS/GT1 | 02-VFGS174 | GT FUEL GAS FILTER INLET | DUCT BURNER SKID | NO DATA | U2 GT HEADER | GAS TURBINE FUEL GAS CARTRIDGE FILTER INLET | NO DATA | FGS | PD-657B | OPEN | CLOSED | NATURAL GAS | 12" | 3122.0 | 9854.0 | V | NO DATA
UNIT 2 UPDATED | PRINTING | FGS/GT1 | 02-VFGS192 | GT FUEL GAS FILTER OUTLET | DUCT BURNER SKID | NO DATA | U2 GT HEADER | FUEL GAS PURGE CREDIT SHUT OFF VALVE A | NO DATA | FGS | PD-657B | OPEN | CLOSED | NATURAL GAS | 12" | 3128.0 | 9860.0 | V | NO DATA
BOP | PRINTING | FGS GLYCOL | 00-VFGS224 | DEW POINT HEATER GLYCOL BYPASS (ALLIANCE) | DEW POINT HEATER | NO DATA | GLYCOL HEAT EXCHANGER SKID | EQUIPMENT ISOLATION | NO DATA | FGS | PD-650 | OPEN | CLOSED | WATER/GLYCOL | 4" | 123.0 | 1319.0 | V | NO DATA
BOP | PRINTING | FGS GLYCOL | 00-VFGS225 | DEW POINT HEATER GLYCOL INLET (ALLIANCE) | DEW POINT HEATER | NO DATA | GLYCOL HEAT EXCHANGER SKID | EQUIPMENT ISOLATION | NO DATA | FGS | PD-650 | OPEN | CLOSED | WATER/GLYCOL | 4" | 124.0 | 1320.0 | V | NO DATA
BOP | PRINTING | FGS GLYCOL | 00-VFGS226 | DEW POINT HEATER GLYCOL OUTLET (ALLIANCE) | DEW POINT HEATER | NO DATA | GLYCOL HEAT EXCHANGER SKID | EQUIPMENT ISOLATION | NO DATA | FGS | PD-650 | OPEN | CLOSED | WATER/GLYCOL | 4" | 125.0 | 1321.0 | V | NO DATA
BOP | PRINTING | FGS GLYCOL | 00-VFGS238 | DEW POINT HEATER GLYCOL INLET (ANR/NB) | DEW POINT HEATER | NO DATA | GLYCOL HEAT EXCHANGER SKID | EQUIPMENT ISOLATION | NO DATA | FGS | PD-650 | OPEN | CLOSED | WATER/GLYCOL | 4" | 130.0 | 1326.0 | V | NO DATA
BOP | PRINTING | FGS GLYCOL | 00-VFGS239 | DEW POINT HEATER GLYCOL OUTLET (ANR/NB) | DEW POINT HEATER | NO DATA | GLYCOL HEAT EXCHANGER SKID | EQUIPMENT ISOLATION | NO DATA | FGS | PD-650 | OPEN | CLOSED | WATER/GLYCOL | 4" | 131.0 | 1327.0 | V | NO DATA
BOP | PRINTING | FGS GLYCOL | 00-VFGS240 | DEW POINT HEATER GLYCOL BYPASS (ANR/NB) | DEW POINT HEATER | NO DATA | GLYCOL HEAT EXCHANGER SKID | EQUIPMENT ISOLATION | NO DATA | FGS | PD-650 | OPEN | CLOSED | WATER/GLYCOL | 4" | 132.0 | 1328.0 | V | NO DATA
BOP | PRINTING | FGS GLYCOL | 00-VFGS245 | GLYCOL HEATER PUMP PUMP COMMON OUTLET | GLYCOL HEATER | NO DATA | GLYCOL HEAT EXCHANGER SKID | EQUIPMENT ISOLATION | NO DATA | FGS | PD-650 | OPEN | CLOSED | WATER/GLYCOL | 4" | NO DATA | 1331.0 | V | NO DATA
BOP | PRINTING | FGS GLYCOL | 00-VFGS246 | GLYCOL HEATER PUMP PUMP COMMON INLET | GLYCOL HEATER | NO DATA | GLYCOL HEAT EXCHANGER SKID | EQUIPMENT ISOLATION | NO DATA | FGS | PD-650 | OPEN | CLOSED | WATER/GLYCOL | 4" | 135.0 | 1332.0 | V | NO DATA
BOP | PRINTING | FGS HEATING | 00-VFGS272 | TB1 HEAT GAS REGULATION SKID OUTLET | ST LOWER SW (OUTSIDE) | NO DATA | FG SUPPLY TO DUCT BURNERS/BUILDING HEATERS | EQUIPMENT ISOLATION | NO DATA | FGS | PD-654 | OPEN | CLOSED | NATURAL GAS | 3" | 146.0 | 1344.0 | V | NO DATA
BOP | PRINTING | FGS HEATING | 00-VFGS273 | TB2 HEAT GAS REGULATION SKID OUTLET | ST LOWER SW (OUTSIDE) | NO DATA | FG SUPPLY TO DUCT BURNERS/BUILDING HEATERS | EQUIPMENT ISOLATION | NO DATA | FGS | PD-654 | OPEN | CLOSED | NATURAL GAS | 3" | 147.0 | 1345.0 | V | NO DATA
BOP | PRINTING | FGS LOW PRESSURE | 00-VFGS201 | REG STATION TO ELECTRIC HEATER (ANR/NB) | FUEL GAS REG STATION | NO DATA | HP REGULATING STATION (09) | EQUIPMENT ISOLATION | NO DATA | FGS | PD-650 | OPEN | CLOSED | NATURAL GAS | 6" | 118.0 | 1306.0 | V | NO DATA
BOP | PRINTING | FGS LOW PRESSURE | 00-VFGS259 | REG STATION TO ELECTRIC HEATER (ALLIANCE) | FUEL GAS REG STATION | NO DATA | HP REGULATING STATION (08) | EQUIPMENT ISOLATION | NO DATA | FGS | PD-650 | OPEN | CLOSED | NATURAL GAS | 6" | 140.0 | 1337.0 | V | NO DATA
BOP | PRINTING | FGS SAMPLE | 00-FGS-ATS-01 | FGS SAMPLE CND PLC/CHROMATOGRAPH PWR FEED 1 | HRSG 1 U1 UPS PANEL, BR12 | NO DATA | NO DATA | NO DATA | NO DATA | FGS | NO DATA | CLOSED | OPEN | NO DATA | NO DATA | 5356.0 | 123.0 | ELECTR | NO DATA
BOP | PRINTING | FGS SAMPLE | 00-FGS-ATS-01 | FGS SAMPLE COND PLC/CHROMATOGRAPH PWR FEED 2 | HRSG 1 U2 UPS PANEL, BR12 | NO DATA | NO DATA | NO DATA | NO DATA | FGS | NO DATA | CLOSED | OPEN | NO DATA | NO DATA | 5376.0 | 124.0 | ELECTR | NO DATA
BOP | PRINTING | FGS/AUX BOILER | 00-VAXS800 | AUX BOILER NATURAL GAS MAIN LINE MANUAL VALVE | AUX BOILER | NO DATA | NO DATA | NATURAL GAS MAIN LINE MANUAL VALVE | NO DATA | FGS | PI-1001 | OPEN | CLOSED | NATURAL GAS | 4" | 5565.0 | 766.0 | V | NO DATA
BOP | PRINTING | FGS/AUX BOILER | 00-VAXS815 | AUX BOILER NATURAL GAS MAIN LINE LEAK TEST VALVE | AUX BOILER | NO DATA | NO DATA | NATURAL GAS MAIN LINE LEAK TEST VALVE | NO DATA | FGS | PI-1001 | CLOSED | CLOSED | NATURAL GAS | 3/4" | 3723.0 | 778.0 | V | NO DATA
BOP | PRINTING | FGS/AUX BOILER | 00-VAXS817 | AUX BOILER NATURAL GAS MAIN LINE LEAK TEST VALVE | AUX BOILER | NO DATA | NO DATA | NATURAL GAS MAIN LINE LEAK TEST VALVE | NO DATA | FGS | PI-1001 | CLOSED | CLOSED | NATURAL GAS | 3/4" | 3727.0 | 780.0 | V | NO DATA
BOP | PRINTING | FGS/COALESSING | 00-VFGS720 | FILTER/SEPERATOR LEVEL CONTROL VALVE OUTLET | COALESING FILTERS | NO DATA | FUEL GAS FILTER/SEPERATOR | NO DATA | NO DATA | FGS | NO DATA | OPEN | CLOSED | NO DATA | NO DATA | NO DATA | 1428.0 | V | NO DATA
U1 | PRINTING | FGS/DB1 | 01-FGS-SOV293 | DUCT BURNER SOV | DUCT BURNER SKID | NO DATA | NO DATA | NO DATA | NO DATA | FGS | NO DATA | OPEN | CLOSED | NO DATA | NO DATA | 6008.0 | 2525.0 | NO DATA | NO DATA
U1 | PRINTING | FGS/DB1 | 01-VFGS179 | DUCT BURNER PRESSURE REGULATION OUTLET | DUCT BURNER SKID | NO DATA | U1 DUCT BURNER | EQUIPMENT ISOLATION | NO DATA | FGS | PD-658A | OPEN | CLOSED | NATURAL GAS | 12" | 1612.0 | 5361.0 | V | NO DATA
U1 | PRINTING | FGS/DB1 | 01-VFGS922 | DUCT BURNER SOV INA SUPPLY | DUCT BURNER SKID | NO DATA | NO DATA | NO DATA | NO DATA | FGS | NO DATA | OPEN | CLOSED | NO DATA | NO DATA | 6639.0 | 5369.0 | V | NO DATA
UNIT 2 NEW | PRINTING | FGS/DB1 | 02-VFGS922 | DUCT BURNER SOV INA SUPPLY | DUCT BURNER SKID | NO DATA | NO DATA | NO DATA | NO DATA | FGS | NO DATA | OPEN | CLOSED | NO DATA | NO DATA | 6639.0 | 5369.0 | V | NO DATA
UNIT 1 | PRINTING | FGS/ELECTRIC HEATER | 01-VFGS783 | LP GAS SUPPLY TO ELECTRIC HEATER | NO DATA | NO DATA | HP REGULATING STATION (08) | NO DATA | NO DATA | FGS | NO DATA | OPEN | CLOSED | NO DATA | NO DATA | NO DATA | 5367.0 | V | NO DATA
BOP | PRINTING | FGS/FGC A | 00-FGS-CPL-01A | FGS COMP A CONTROL PANEL 1 UPS FEED 1 | HRSG 1 U1 UPS PANEL, BR9 | NO DATA | NO DATA | NO DATA | NO DATA | FGS | NO DATA | CLOSED | OPEN | NO DATA | NO DATA | 5344.0 | 129.0 | ELECTR | NO DATA
BOP | PRINTING | FGS/FGC A | 00-FGS-CPL-01A | FGS COMP A CONTROL PANEL 1 UPS FEED 2 | HRSG 1 U2 UPS PANEL, BR9 | NO DATA | NO DATA | NO DATA | NO DATA | FGS | NO DATA | CLOSED | OPEN | NO DATA | NO DATA | 5364.0 | 130.0 | ELECTR | NO DATA
BOP | PRINTING | FGS/FGC A | 00-PCV-FGS471 | FGC A STARTUP PURGE VALVE | FGC A | NO DATA | NO DATA | STARTUP PURGE VALVE | NO DATA | FGS | NO DATA | AUTO | CLOSED | FUEL GAS | 1/2" | NO DATA | 499.0 | NO DATA | NO DATA
BOP | PRINTING | FGS/FGC A | 00-PCV-FGS472 | FGC A INLET THROTTLE VALVE | FGC A | NO DATA | NO DATA | INLET THROTTLE VALVE | NO DATA | FGS | NO DATA | AUTO | CLOSED | FUEL GAS | 10" | NO DATA | 500.0 | NO DATA | NO DATA
BOP | PRINTING | FGS/FGC A | 00-PCV-FGS474 | FGC A RECYCLE VALVE | FGC A | NO DATA | NO DATA | RECYCLE VALVE | NO DATA | FGS | NO DATA | AUTO | CLOSED | FUEL GAS | 4" | NO DATA | 501.0 | NO DATA | NO DATA
BOP | PRINTING | FGS/FGC A | 00-TCV-FGS435 | FGC A LUBE OIL TEMPERATURE CONTROL VALVE | FGC A | NO DATA | NO DATA | LUBE OIL TEMPERATURE CONTROL VALVE | NO DATA | FGS | NO DATA | AUTO | CLOSED | FUEL GAS | 2" | NO DATA | 715.0 | NO DATA | NO DATA
BOP | PRINTING | FGS/FGC A | 00-VFGS202F | FGC A GAS INLET | FGC A | NO DATA | FUEL GAS COMPRESSOR "A" | FGC "A" SUCTION VALVE | NO DATA | FGS | NO DATA | OPEN | CLOSED | NO DATA | NO DATA | 5688.0 | 1307.0 | V | NO DATA
BOP | PRINTING | FGS/FGC A | 00-VFGS205F | FGC A GAS OUTLET | FGC A | NO DATA | FUEL GAS COMPRESSOR "A" | FGC "A" DISCHARGE VALVE | NO DATA | FGS | NO DATA | OPEN | CLOSED | NO DATA | NO DATA | 5689.0 | 1310.0 | V | NO DATA
BOP | PRINTING | FGS/FGC A | 00-VFGS401A | FGC A PROCESS SEAL FILTER OUTLET VALVE | FGC A | NO DATA | FUEL GAS COMPRESSOR "A" | NO DATA | NO DATA | FGS | NO DATA | OPEN | CLOSED | NO DATA | NO DATA | NO DATA | 1367.0 | V | NO DATA
BOP | PRINTING | FGS/FGC A | 00-VFGS442A | FGC "A" STARTUP PURGE VALVE | FGC A | NO DATA | NO DATA | NO DATA | NO DATA | FGS | NO DATA | OPEN | CLOSED | NO DATA | NO DATA | NO DATA | NO DATA | NO DATA | NO DATA
UNIT 1 | PRINTING | FGS/FGC A | 00-VFGS442C | FGC "A" OUTAGE PURGE VALVE | FGC A | NO DATA | NO DATA | NO DATA | NO DATA | FGS | NO DATA | CLOSED | CLOSED | NO DATA | NO DATA | NO DATA | NO DATA | NO DATA | NO DATA
BOP | PRINTING | FGS/FGC A | 00-VFGS448 | FGC A PROCESS SEAL FILTER INLET VALVE | FGC A | NO DATA | FUEL GAS COMPRESSOR "A" | NO DATA | NO DATA | FGS | NO DATA | OPEN | CLOSED | NO DATA | NO DATA | NO DATA | 1381.0 | V | NO DATA
BOP | PRINTING | FGS/FGC A | 00-V-INA452B | FGC "A" DISCHARGE BLOCK AOV AIR SUPPLY. | FGC A | NO DATA | NO DATA | NO DATA | NO DATA | FGS | NO DATA | OPEN | CLOSED | NO DATA | NO DATA | 6510.0 | 1762.0 | V | NO DATA
UNIT 2 NEW | PRINTING | FGS/FGC A | 02-VFGS442C | FGC "A" OUTAGE PURGE VALVE | FGC A | NO DATA | NO DATA | NO DATA | NO DATA | FGS | NO DATA | CLOSED | CLOSED | NO DATA | NO DATA | NO DATA | NO DATA | NO DATA | NO DATA
BOP | PRINTING | FGS/FGC A | VINA-484 | FGC "A" IGV AIR SUPPLY MANUAL VALVE | FGC A | NO DATA | NO DATA | NO DATA | NO DATA | FGS | NO DATA | OPEN | CLOSED | NO DATA | NO DATA | 6513.0 | 11875.0 | NO DATA | NO DATA
BOP | PRINTING | FGS/FGC B | 00-FGS-CPL-01B | FGS COMP B CONTROL PANEL 1 UPS FEED 1 | HRSG 1 U1 UPS PANEL, BR10 | NO DATA | NO DATA | NO DATA | NO DATA | FGS | NO DATA | CLOSED | OPEN | NO DATA | NO DATA | 5355.0 | 132.0 | ELECTR | NO DATA
BOP | PRINTING | FGS/FGC B | 00-FGS-CPL-01B | FGS COMP B CONTROL PANEL 1 UPS FEED 2 | HRSG 1 U2 UPS PANEL, BR10 | NO DATA | NO DATA | NO DATA | NO DATA | FGS | NO DATA | CLOSED | OPEN | NO DATA | NO DATA | 5375.0 | 133.0 | ELECTR | NO DATA
BOP | PRINTING | FGS/FGC B | 00-PCV-FGS571 | FGC B STARTUP PURGE VALVE | FGC B | NO DATA | NO DATA | STARTUP PURGE VALVE | NO DATA | FGS | NO DATA | AUTO | CLOSED | FUEL GAS | 1/2" | NO DATA | 503.0 | NO DATA | NO DATA
BOP | PRINTING | FGS/FGC B | 00-PCV-FGS572 | FGC B INLET THROTTLE VALVE | FGC B | NO DATA | NO DATA | INLET THROTTLE VALVE | NO DATA | FGS | NO DATA | AUTO | CLOSED | FUEL GAS | 10" | NO DATA | 504.0 | NO DATA | NO DATA
BOP | PRINTING | FGS/FGC B | 00-PCV-FGS574 | FGC B RECYCLE VALVE | FGC B | NO DATA | NO DATA | RECYCLE VALVE | NO DATA | FGS | NO DATA | AUTO | CLOSED | FUEL GAS | 4" | NO DATA | 505.0 | NO DATA | NO DATA
BOP | PRINTING | FGS/FGC B | 00-TCV-FGS535 | FGC B LUBE OIL TEMPERATURE CONTROL VALVE | FGC B | NO DATA | NO DATA | LUBE OIL TEMPERATURE CONTROL VALVE | NO DATA | FGS | NO DATA | AUTO | CLOSED | FUEL GAS | 2" | NO DATA | 716.0 | NO DATA | NO DATA
BOP | PRINTING | FGS/FGC B | 00-VFGS206F | FGC B GAS OUTLET | FGC B | NO DATA | FUEL GAS COMPRESSOR "B" | FGC "B" DISCHARGE MANUAL ISO | NO DATA | FGS | NO DATA | OPEN | CLOSED | NO DATA | NO DATA | 5692.0 | 1311.0 | V | NO DATA
BOP | PRINTING | FGS/FGC B | 00-VFGS501A | FGC B PROCESS SEAL FILTER OUTLET VALVE | FGC B | NO DATA | NO DATA | NO DATA | NO DATA | FGS | NO DATA | OPEN | CLOSED | NO DATA | NO DATA | NO DATA | NO DATA | NO DATA | NO DATA
BOP | PRINTING | FGS/FGC B | 00-VFGS542C | FGC "B" OUTAGE PURGE VALVE | FGC B | NO DATA | NO DATA | NO DATA | NO DATA | FGS | NO DATA | OPEN | CLOSED | NO DATA | NO DATA | 6522.0 | 1392.0 | V | NO DATA
BOP | PRINTING | FGS/FGC B | 00-VFGS548 | FGC B PROCESS SEAL FILTER INLET VALVE | FGC B | NO DATA | NO DATA | NO DATA | NO DATA | FGS | NO DATA | OPEN | CLOSED | NO DATA | NO DATA | NO DATA | NO DATA | NO DATA | NO DATA
BOP | PRINTING | FGS/FGC B | 00-V-INA552B | FGC "B" DISCHARGE BLOCK AOV AIR SUPPLY. | FGC B | NO DATA | NO DATA | NO DATA | NO DATA | FGS | NO DATA | OPEN | CLOSED | NO DATA | NO DATA | 5965.0 | 1766.0 | V | NO DATA
BOP | PRINTING | FGS/FGC C | 00-FGS-CPL-01C | FGS COMP C CONTROL PANEL 1 UPS FEED 1 | HRSG 1 U1 UPS PANEL, BR11 | NO DATA | NO DATA | NO DATA | NO DATA | FGS | NO DATA | CLOSED | OPEN | NO DATA | NO DATA | 5345.0 | 135.0 | ELECTR | NO DATA
BOP | PRINTING | FGS/FGC C | 00-FGS-CPL-01C | FGS COMP C CONTROL PANEL 1 UPS FEED 2 | HRSG 1 U2 UPS PANEL, BR11 | NO DATA | NO DATA | NO DATA | NO DATA | FGS | NO DATA | CLOSED | OPEN | NO DATA | NO DATA | 5365.0 | 136.0 | ELECTR | NO DATA
BOP | PRINTING | FGS/FGC C | 00-PCV-FGS671 | FGC C STARTUP PURGE VALVE | FGC C | NO DATA | NO DATA | STARTUP PURGE VALVE | NO DATA | FGS | NO DATA | AUTO | CLOSED | FUEL GAS | 1/2" | NO DATA | 507.0 | NO DATA | NO DATA
BOP | PRINTING | FGS/FGC C | 00-PCV-FGS672 | FGC C INLET THROTTLE VALVE | FGC C | NO DATA | NO DATA | INLET THROTTLE VALVE | NO DATA | FGS | NO DATA | AUTO | CLOSED | FUEL GAS | 10" | NO DATA | 508.0 | NO DATA | NO DATA
BOP | PRINTING | FGS/FGC C | 00-PCV-FGS674 | FGC C RECYCLE VALVE | FGC C | NO DATA | NO DATA | RECYCLE VALVE | NO DATA | FGS | NO DATA | AUTO | CLOSED | FUEL GAS | 4" | NO DATA | 509.0 | NO DATA | NO DATA
BOP | PRINTING | FGS/FGC C | 00-TCV-FGS635 | FGC C LUBE OIL TEMPERATURE CONTROL VALVE | FGC C | NO DATA | NO DATA | LUBE OIL TEMPERATURE CONTROL VALVE | NO DATA | FGS | NO DATA | AUTO | CLOSED | FUEL GAS | 2" | NO DATA | 717.0 | NO DATA | NO DATA
BOP | PRINTING | FGS/FGC C | 00-VFGS204F | FGC C GAS INLET | FGC C | NO DATA | FUEL GAS COMPRESSOR "C" | FGC "C" SUCTION VALVE | NO DATA | FGS | NO DATA | OPEN | CLOSED | NO DATA | NO DATA | 5815.0 | 1309.0 | V | NO DATA
BOP | PRINTING | FGS/FGC C | 00-VFGS207F | FGC C GAS OUTLET | FGC C | NO DATA | FUEL GAS COMPRESSOR "C" | FGC "C" DISCHARGE VALVE | NO DATA | FGS | NO DATA | OPEN | CLOSED | NO DATA | NO DATA | 5816.0 | 1312.0 | V | NO DATA
BOP | PRINTING | FGS/FGC C | 00-VFGS601A | FGC C PROCESS SEAL FILTER OUTLET VALVE | FGC C | NO DATA | NO DATA | NO DATA | NO DATA | FGS | NO DATA | OPEN | CLOSED | NO DATA | NO DATA | NO DATA | NO DATA | NO DATA | NO DATA
BOP | PRINTING | FGS/FGC C | 00-VFGS642C | FGC "C" OUTAGE PURGE VALVE | FGC C | NO DATA | NO DATA | NO DATA | NO DATA | FGS | NO DATA | OPEN | CLOSED | NO DATA | NO DATA | 6521.0 | 1399.0 | V | NO DATA
BOP | PRINTING | FGS/FGC C | 00-VFGS648 | FGC C PROCESS SEAL FILTER INLET VALVE | FGC C | NO DATA | NO DATA | NO DATA | NO DATA | FGS | NO DATA | OPEN | CLOSED | NO DATA | NO DATA | NO DATA | NO DATA | NO DATA | NO DATA
BOP | PRINTING | FGS/FGC C | 00-V-INA652B | FGC "C" DISCHARGE BLOCK AOV AIR SUPPLY. | FGC C | NO DATA | NO DATA | NO DATA | NO DATA | FGS | NO DATA | OPEN | CLOSED | NO DATA | NO DATA | 6515.0 | 1804.0 | V | NO DATA
BOP | PRINTING | FGS/FGC C | VINA-684 | FGC "C" IGV AIR SUPPLY MANUAL VALVE | FGC C | NO DATA | NO DATA | NO DATA | NO DATA | FGS | NO DATA | OPEN | CLOSED | NO DATA | NO DATA | 6518.0 | 11881.0 | NO DATA | NO DATA
U1 | PRINTING | FGS/GT1 | 01-VFGS174 | GT FUEL GAS FILTER INLET | DUCT BURNER SKID | NO DATA | U1 GT HEADER | GAS TURBINE FUEL GAS CARTRIDGE FILTER INLET | NO DATA | FGS | PD-657A | OPEN | CLOSED | NATURAL GAS | 12" | 6752.0 | 5357.0 | V | NO DATA
U1 | PRINTING | FGS/GT1 | 01-VFGS192 | GT FUEL GAS FILTER OUTLET | DUCT BURNER SKID | NO DATA | U1 GT HEADER | FUEL GAS PURGE CREDIT SHUT OFF VALVE A | NO DATA | FGS | PD-657A | OPEN | CLOSED | NATURAL GAS | 12" | 6750.0 | 5363.0 | V | NO DATA
BOP | PRINTING | FGS/NITROGEN GENERATOR | 00-VFGS800A | NITROGEN GENERATOR"A" INLET | SCR AMMONIA TANKS AREA | NO DATA | NITROGEN GENERATOR | NO DATA | NO DATA | FGS | NO DATA | OPEN | CLOSED | NO DATA | NO DATA | NO DATA | 1513.0 | V | NO DATA
BOP | PRINTING | FGS/NITROGEN GENERATOR | 00-VFGS800B | NITROGEN GENERATOR"B" INLET | SCR AMMONIA TANKS AREA | NO DATA | NITROGEN GENERATOR | NO DATA | NO DATA | FGS | NO DATA | OPEN | CLOSED | NO DATA | NO DATA | NO DATA | 1514.0 | V | NO DATA
BOP | PRINTING | FGS/NITROGEN GENERATOR | 00-VFGS801A | NITROGEN GENERATOR"A" OUTLET BLOCK VALVE | SCR AMMONIA TANKS AREA | NO DATA | NITROGEN GENERATOR | NO DATA | NO DATA | FGS | NO DATA | OPEN | CLOSED | NO DATA | NO DATA | NO DATA | 1515.0 | V | NO DATA
BOP | PRINTING | FGS/NITROGEN GENERATOR | 00-VFGS801B | NITROGEN GENERATOR"B" OUTLET BLOCK VALVE | SCR AMMONIA TANKS AREA | NO DATA | NITROGEN GENERATOR | NO DATA | NO DATA | FGS | NO DATA | OPEN | CLOSED | NO DATA | NO DATA | NO DATA | 1516.0 | V | NO DATA
BOP | PRINTING | FGS/REG | 00-VFGS200 | REG STATION TO GT (ALLIANCE) | FUEL GAS REG STATION | NO DATA | HP REGULATING STATION (08) | EQUIPMENT ISOLATION | NO DATA | FGS | PD-650 | OPEN | CLOSED | NATURAL GAS | 16" | 117.0 | 1305.0 | V | NO DATA
BOP | PRINTING | FGS/REG | 00-VFGS210 | REG STATION TO GT (ANR/NB) | FUEL GAS REG STATION | NO DATA | HP REGULATING STATION (09) | EQUIPMENT ISOLATION | NO DATA | FGS | PD-650 | OPEN | CLOSED | NATURAL GAS | 16" | 119.0 | 1315.0 | V | NO DATA
BOP | PRINTING | FGS/REG/FGC | 00-VFGS253 | REG STATION TO COMPRESSOR (ALLIANCE) | FUEL GAS REG STATION | NO DATA | HP REGULATING STATION (08) | EQUIPMENT ISOLATION | NO DATA | FGS | PD-650 | OPEN | CLOSED | NATURAL GAS | 18" | 136.0 | 1333.0 | V | NO DATA
BOP | PRINTING | FGS/REG/FGC | 00-VFGS257 | REG STATION TO COMPRESSOR (ANR/NB) | FUEL GAS REG STATION | NO DATA | HP REGULATING STATION (09) | EQUIPMENT ISOLATION | NO DATA | FGS | PD-650 | OPEN | CLOSED | NATURAL GAS | 18" | 138.0 | 1335.0 | V | NO DATA
BOP | PRINTING | FGS GLYCOL/GLYCOL PMP A | 00-VFGS968A | GLYCOL HEATER PUMP PUMP "A" SUCTION | GLYCOL HEATER | NO DATA | FUEL GAS DEW POINT HEATER/GLYCOL PUMP SKID | NO DATA | NO DATA | FGS GLYCOL | NO DATA | OPEN | CLOSED | NO DATA | NO DATA | NO DATA | 1633.0 | V | NO DATA
BOP | PRINTING | FGS GLYCOL/GLYCOL PMP A | 00-VFGS974A | GLYCOL HEATER PUMP PUMP "A" DISCHARGE | GLYCOL HEATER | NO DATA | FUEL GAS DEW POINT HEATER/GLYCOL PUMP SKID | NO DATA | NO DATA | FGS GLYCOL | NO DATA | OPEN | CLOSED | NO DATA | NO DATA | NO DATA | 1647.0 | V | NO DATA
BOP | PRINTING | FGS GLYCOL/GLYCOL PMP B | 00-VFGS968B | GLYCOL HEATER PUMP PUMP "B" SUCTION | GLYCOL HEATER | NO DATA | FUEL GAS DEW POINT HEATER/GLYCOL PUMP SKID | NO DATA | NO DATA | FGS GLYCOL | NO DATA | OPEN | CLOSED | NO DATA | NO DATA | NO DATA | 1634.0 | V | NO DATA
BOP | PRINTING | FGS GLYCOL/GLYCOL PMP B | 00-VFGS974B | GLYCOL HEATER PUMP PUMP "B" DISCHARGE | GLYCOL HEATER | NO DATA | FUEL GAS DEW POINT HEATER/GLYCOL PUMP SKID | NO DATA | NO DATA | FGS GLYCOL | NO DATA | OPEN | CLOSED | NO DATA | NO DATA | NO DATA | 1648.0 | V | NO DATA
UNIT 1 | PRINTING | FIRE PROTECTION | 01-VINA | INA SUPPLY VALVE FIRE SYSTEM U1 ST/GENERATOR COUPLING | ST LOWER SE | NO DATA | NO DATA | END USER ISOLATION | NO DATA | FIRE | PD-560 | OPEN | CLOSED | AIR | 0.75" | 6551.0 | 6089.0 | V | NO DATA
UNIT 2 NEW | PRINTING | FIRE PROTECTION | 02-VINA | INA SUPPLY VALVE FIRE SYSTEM U2 ST/GENERATOR COUPLING | ST LOWER SE | NO DATA | NO DATA | END USER ISOLATION | NO DATA | FIRE | PD-560 | OPEN | CLOSED | AIR | 0.75" | 6551.0 | 6089.0 | V | NO DATA
UNIT 2 UPDATED | PRINTING | FIRE SIDE/ECA | 02-VINA116 | PURGE AIR TO ECA CMP "A" INLET | ECA COMPRESSOR AREA | NO DATA | NO DATA | AIR SUPPLY OVERPRESSURE PROTECTION | NO DATA | FIRE SIDE | PD-562 | OPEN | CLOSED | AIR | 0.75" | 6544.0 | 10488.0 | V | NO DATA
UNIT 2 UPDATED | PRINTING | FIRE SIDE/ECA | 02-VINA177 | PURGE AIR TO ECA CMP B (01QFF11-806) | HRSG LOWER EAST (ECA CMP) | NO DATA | NO DATA | AIR SUPPLY OVERPRESSURE PROTECTION | NO DATA | FIRE SIDE | PD-562 | OPEN | CLOSED | AIR | 0.75" | 6545.0 | 10549.0 | V | NO DATA
UNIT 2 UPDATED | PRINTING | FIRE SIDE/ECA | 02-VINA277 | PURGE AIR TO ECA SYSTEM | ECA COOLER AREA | NO DATA | NO DATA | AIR SUPPLY OVERPRESSURE PROTECTION | NO DATA | FIRE SIDE | PD-562 | OPEN | CLOSED | AIR | 1" | 6543.0 | 10640.0 | V | NO DATA
UNIT 2 UPDATED | PRINTING | FIRE SIDE/ECA/ECA COMPRESSOR A | 02MBH06GP101 | ECA COMPRESSOR A ENCLOSURE LIGHTING | TCP | NO DATA | NO DATA | NO DATA | NO DATA | FIRE SIDE | NO DATA | CLOSED | OPEN | NO DATA | NO DATA | 5169.0 | 7607.0 | MITSU | NO DATA
UNIT 2 UPDATED | PRINTING | FIRE SIDE/ECA/ECA COMPRESSOR B | 02MBH06GP102 | ECA COMPRESSOR B ENCLOSURE LIGHTING | TCP | NO DATA | NO DATA | NO DATA | NO DATA | FIRE SIDE | NO DATA | CLOSED | OPEN | NO DATA | NO DATA | 5168.0 | 7608.0 | MITSU | NO DATA
UNIT 2 UPDATED | PRINTING | FIRE SIDE/FGS/DB | 02-V-BUR890 | INA TO DB SKID | HRSG LOWER SW | NO DATA | NO DATA | NO DATA | NO DATA | FIRE SIDE | NO DATA | OPEN | CLOSED | NO DATA | NO DATA | 6690.0 | 9169.0 | V | NO DATA
UNIT 2 UPDATED | PRINTING | FIRE SIDE/FGS/GT1/FGPH | 02-VFGS113 | U2 GAS FLOW METER INLET | FGPH | NO DATA | U2 GT HEADER | FLOW METER INLET | NO DATA | FIRE SIDE | PD-655B | OPEN | CLOSED | NATURAL GAS | 10" | 3105.0 | 9837.0 | V | NO DATA
UNIT 2 UPDATED | PRINTING | FIRE SIDE/FGS/GT1/FGPH | 02-VFGS122 | U2 GAS FLOW METER BYPASS | FGPH | NO DATA | U2 GT HEADER | FLOW METER BYPASS | NO DATA | FIRE SIDE | PD-655B | CLOSED | CLOSED | NATURAL GAS | 10" | 5941.0 | 9841.0 | V | NO DATA
UNIT 2 UPDATED | PRINTING | FIRE SIDE/FGS/GT1/FGPH | 02-VFGS124 | U2 GAS FLOW METER OUTLET | FGPH | NO DATA | U2 GT HEADER | TO GT EMERGENCY SHUT OFF VALVE | NO DATA | FIRE SIDE | PD-655B | OPEN | CLOSED | NATURAL GAS | 10" | 5942.0 | 9843.0 | V | NO DATA
UNIT 2 UPDATED | PRINTING | FIRE SIDE/GENERATOR | 02MKC01GT10101 | EXCITATION TRANSFORMER (UTILITY CIRCUIT) | TCP | NO DATA | NO DATA | NO DATA | NO DATA | FIRE SIDE | NO DATA | CLOSED | OPEN | NO DATA | NO DATA | 5144.0 | 7742.0 | MITSU | NO DATA
UNIT 2 | PRINTING | FIRE SIDE/GENERATOR/GCB/SFC | 02MKE01GU101/00 | UNIT 2 SFC CUBICLE (REDUNDANT CTRL PWR-1) | MVB, DC DISTRIBUTION PANEL 01-LVE-PPL-01, F10.13 | NO DATA | NO DATA | NO DATA | NO DATA | FIRE SIDE | NO DATA | CLOSED | OPEN | NO DATA | NO DATA | 5293.0 | 7748.0 | MITSU | NO DATA
UNIT 2 | PRINTING | FIRE SIDE/GENERATOR/GCB/SFC | 02MKE01GU101/01 | UNIT 2 SFC CUBICLE (REDUNDANT CTRL PWR-2) | MVB, DC DISTRIBUTION PANEL 02-LVE-PPL-01, F10.13 | NO DATA | NO DATA | NO DATA | NO DATA | FIRE SIDE | NO DATA | CLOSED | OPEN | NO DATA | NO DATA | 5320.0 | 7749.0 | MITSU | NO DATA
UNIT 1 | PRINTING | FIRE SIDE/ECA | 01-VINA116 | PURGE AIR TO ECA CMP "A" INLET | ECA COMPRESSOR AREA | NO DATA | NO DATA | AIR SUPPLY OVERPRESSURE PROTECTION | NO DATA | FIRE SIDE | PD-552 | OPEN | CLOSED | AIR | 0.75" | 1687.0 | 5970.0 | V | NO DATA
UNIT 1 | PRINTING | FIRE SIDE/ECA | 01-VINA177 | PURGE AIR TO ECA CMP B (01QFF11-806) | HRSG LOWER EAST (ECA CMP) | NO DATA | NO DATA | AIR SUPPLY OVERPRESSURE PROTECTION | NO DATA | FIRE SIDE | PD-552 | OPEN | CLOSED | AIR | 0.75" | 1748.0 | 6031.0 | V | NO DATA
UNIT 1 | PRINTING | FIRE SIDE/ECA | 01-VINA277 | PURGE AIR TO ECA SYSTEM | ECA COOLER AREA | NO DATA | NO DATA | AIR SUPPLY OVERPRESSURE PROTECTION | NO DATA | FIRE SIDE | PD-552 | OPEN | CLOSED | AIR | 1" | NO DATA | 6122.0 | V | NO DATA
UNIT 1 | PRINTING | FIRE SIDE/ECA/ECA COMPRESSOR A | 01MBH06GP101 | ECA COMPRESSOR A ENCLOSURE LIGHTING | TCP | NO DATA | NO DATA | NO DATA | NO DATA | FIRE SIDE | NO DATA | CLOSED | OPEN | NO DATA | NO DATA | 5129.0 | 3059.0 | MITSU | NO DATA
UNIT 1 | PRINTING | FIRE SIDE/ECA/ECA COMPRESSOR B | 01MBH06GP102 | ECA COMPRESSOR B ENCLOSURE LIGHTING | TCP | NO DATA | NO DATA | NO DATA | NO DATA | FIRE SIDE | NO DATA | CLOSED | OPEN | NO DATA | NO DATA | 5128.0 | 3060.0 | MITSU | NO DATA
U1 | PRINTING | FIRE SIDE/FGS/DB | 01-V-BUR890 | INA TO DB SKID | HRSG LOWER SW | DB | U1 DUCT BURNER | NO DATA | NO DATA | FIRE SIDE | 2080_80405 (S1) | OPEN | CLOSED | AIR | NO DATA | NO DATA | 4610.0 | V | B10287-005-01(S1)
U1 | PRINTING | FIRE SIDE/FGS/GT1 | 01MBP02AA701 | GT FGS SOV | GT ENCLOSURE UPPER WEST | NO DATA | NO DATA | NO DATA | NO DATA | FIRE SIDE | NO DATA | OPEN | CLOSED | NO DATA | NO DATA | NO DATA | 3121.0 | NO DATA | NO DATA
UNIT 2 NEW | PRINTING | FIRE SIDE/FGS/GT1 | 02MBP02AA701 | GT FGS SOV | GT ENCLOSURE UPPER WEST | NO DATA | NO DATA | NO DATA | NO DATA | FIRE SIDE | NO DATA | OPEN | CLOSED | NO DATA | NO DATA | NO DATA | 3121.0 | NO DATA | NO DATA
U1 | PRINTING | FIRE SIDE/FGS/GT1/FGPH | 01-VFGS113 | U1 GAS FLOW METER INLET | FGPH | NO DATA | U1 GT HEADER | FLOW METER INLET | NO DATA | FIRE SIDE | PD-655A | OPEN | CLOSED | NATURAL GAS | 10" | 1591.0 | 5340.0 | V | NO DATA
U1 | PRINTING | FIRE SIDE/FGS/GT1/FGPH | 01-VFGS122 | U1 GAS FLOW METER BYPASS | FGPH | NO DATA | U1 GT HEADER | FLOW METER BYPASS | NO DATA | FIRE SIDE | PD-655A | CLOSED | CLOSED | NATURAL GAS | 10" | 1595.0 | 5344.0 | V | NO DATA
U1 | PRINTING | FIRE SIDE/FGS/GT1/FGPH | 01-VFGS124 | U1 GAS FLOW METER OUTLET | FGPH | NO DATA | U1 GT HEADER | TO GT EMERGENCY SHUT OFF VALVE | NO DATA | FIRE SIDE | PD-655A | OPEN | CLOSED | NATURAL GAS | 10" | 5839.0 | 5346.0 | V | NO DATA
UNIT 1 | PRINTING | FIRE SIDE/GENERATOR | 01MKC01GT10101 | EXCITATION TRANSFORMER (UTILITY CIRCUIT) | TCP | NO DATA | NO DATA | NO DATA | NO DATA | FIRE SIDE | NO DATA | CLOSED | OPEN | NO DATA | NO DATA | 5104.0 | 3214.0 | MITSU | NO DATA
UNIT 1 | PRINTING | FIRE SIDE/GENERATOR/GCB/SFC | 01MKE01GU101/00 | UNIT 1 SFC CUBICLE (REDUNDANT CTRL PWR-1) | MVB, DC DISTRIBUTION PANEL 02-LVE-PPL-01, F10.11 | NO DATA | NO DATA | NO DATA | NO DATA | FIRE SIDE | NO DATA | CLOSED | OPEN | NO DATA | NO DATA | 5319.0 | 3220.0 | MITSU | NO DATA
UNIT 1 | PRINTING | FIRE SIDE/GENERATOR/GCB/SFC | 01MKE01GU101/01 | UNIT 1 SFC CUBICLE (REDUNDANT CTRL PWR-2) | MVB, DC DISTRIBUTION PANEL 01-LVE-PPL-01, F10.15 | NO DATA | NO DATA | NO DATA | NO DATA | FIRE SIDE | NO DATA | CLOSED | OPEN | NO DATA | NO DATA | 5294.0 | 3221.0 | MITSU | NO DATA
UNIT 2 NEW | PRINTING | FIRE SIDE/GENERATOR/GCB/SFC | 0210 | BATTERY#1 FEED TO SFC | SFC BUILDING | NO DATA | NO DATA | NO DATA | NO DATA | FIRE SIDE | NO DATA | CLOSED | OFF | NO DATA | NO DATA | 5943.0 | 11815.0 | MITSU | NO DATA
UNIT 2 NEW | PRINTING | FIRE SIDE/GENERATOR/GCB/SFC | 0220 | BATTERY#2 FEED TO SFC | SFC BUILDING | NO DATA | NO DATA | NO DATA | NO DATA | FIRE SIDE | NO DATA | CLOSED | OFF | NO DATA | NO DATA | 5944.0 | 11816.0 | MITSU | NO DATA
UNIT 2 NEW | PRINTING | FIRE SIDE/GENERATOR/GCB/SFC | 02MKE01GU201/00 | UNIT 2 SFC CUBICLE (REDUNDANT CTRL PWR-1) | MVB, DC DISTRIBUTION PANEL 02-LVE-PPL-01, F10.11 | NO DATA | NO DATA | NO DATA | NO DATA | FIRE SIDE | NO DATA | CLOSED | OPEN | NO DATA | NO DATA | 5319.0 | 3220.0 | MITSU | NO DATA
UNIT 2 NEW | PRINTING | FIRE SIDE/GENERATOR/GCB/SFC | 02MKE01GU201/01 | UNIT 2 SFC CUBICLE (REDUNDANT CTRL PWR-2) | MVB, DC DISTRIBUTION PANEL 01-LVE-PPL-01, F10.15 | NO DATA | NO DATA | NO DATA | NO DATA | FIRE SIDE | NO DATA | CLOSED | OPEN | NO DATA | NO DATA | 5294.0 | 3221.0 | MITSU | NO DATA
U1 | PRINTING | FIRE SIDE/GENERATOR/GCB/SFC | QE10 | BATTERY#1 FEED TO SFC | SFC BUILDING | NO DATA | NO DATA | NO DATA | NO DATA | FIRE SIDE | NO DATA | CLOSED | OFF | NO DATA | NO DATA | 5943.0 | 11815.0 | MITSU | NO DATA
U1 | PRINTING | FIRE SIDE/GENERATOR/GCB/SFC | QE20 | BATTERY#2 FEED TO SFC | SFC BUILDING | NO DATA | NO DATA | NO DATA | NO DATA | FIRE SIDE | NO DATA | CLOSED | OFF | NO DATA | NO DATA | 5944.0 | 11816.0 | MITSU | NO DATA
U1 | PRINTING | FIRE SIDE/GENERATOR/GCB/SFC | QF01 | CONTROL POWER TO SFC | NO DATA | NO DATA | NO DATA | NO DATA | NO DATA | FIRE SIDE | NO DATA | CLOSED | OPEN | NO DATA | NO DATA | 5945.0 | 11817.0 | MITSU | NO DATA
UNIT 1 | PRINTING | FIRE SIDE/WATER WASH | 01-VCTP121 | WATER WASH SKID OFFLINE 01-VCTP121 | GT ENCLOSURE EAST(OUTSIDE) | NO DATA | NO DATA | UNIT 1 ON LINE WASH SUPPLY ISOLATION AT CT PACKAGE | NO DATA | FIRE SIDE | PD-332 | CLOSED | CLOSED | WATER | 3" | 6655.0 | 5271.0 | V | NO DATA
UNIT 1 | PRINTING | FIRE SIDE/WATER WASH | 01-VCTP123 | UNIT 1 ON LINE WASH CLEANING 3 WAY VALVE | GT ENCLOSURE LOWER EAST (OUTSIDE) | NO DATA | NO DATA | UNIT 1 ON LINE WASH CLEANING 3 WAY VALVE | NO DATA | FIRE SIDE | PD-332 | CLOSED | CLOSED | WATER | 3" | 1555.0 | 5272.0 | V | NO DATA
UNIT 1 | PRINTING | FIRE SIDE/WATER WASH | 01-VCTP131 | WATER WASH SKID ONLINE 01-VCTP131 | GT ENCLOSURE EAST(OUTSIDE) | NO DATA | NO DATA | UNIT 1 OFF LINE WASH SUPPLY ISOLATION AT CT PACKAGE | NO DATA | FIRE SIDE | PD-332 | CLOSED | CLOSED | WATER | 3" | 6657.0 | 5275.0 | V | NO DATA
UNIT 1 | PRINTING | FIRE SIDE/WATER WASH | 01-VCTP133 | UNIT 1 OFF LINE WASH CLEANING 3 WAY VALVE | GT ENCLOSURE LOWER EAST (OUTSIDE) | NO DATA | NO DATA | UNIT 1 OFF LINE WASH CLEANING 3 WAY VALVE | NO DATA | FIRE SIDE | PD-332 | CLOSED | CLOSED | WATER | 3" | 1559.0 | 5276.0 | V | NO DATA
UNIT 2 UPDATED | PRINTING | GT/EVAP COOLER | 0201 | EVAP COOLER PUMP | EVAP CONTROL PANEL | NO DATA | NO DATA | NO DATA | NO DATA | GT | NO DATA | CLOSED | OPEN | NO DATA | NO DATA | 5945.0 | 11817.0 | MITSU | NO DATA
UNIT 2 | PRINTING | no data | 02-MBH06AN101 | U2 GT ENHANCED AIR COMPRESSOR A | MVB SWITCHGEAR 21, CUBICLE 01A | NO DATA | NO DATA | NO DATA | NO DATA | no | NO DATA | CLOSED | OPEN | NO DATA | NO DATA | 5716.0 | 7578.0 | ELECTR | NO DATA
UNIT 2 | PRINTING | no data | 02-MBH06AN102 | U2 GT ENHANCED AIR COMPRESSOR B | MVB SWITCHGEAR 11, CUBICLE 05B | NO DATA | NO DATA | NO DATA | NO DATA | no | NO DATA | CLOSED | OPEN | NO DATA | NO DATA | 5715.0 | 7580.0 | ELECTR | NO DATA
BOP | PRINTING | RO | 00-DWT-CPL-05B | WTT RO CIP CPL PRI PWR FEED | ADMIN BLDG U1 UPS 01-LVF-PPL-013, BR6 | NO DATA | NO DATA | NO DATA | NO DATA | RO | NO DATA | CLOSED | OPEN | NO DATA | NO DATA | 5422.0 | 88.0 | ELECTR | NO DATA
BOP | PRINTING | RO | 00-DWT-CPL-05B | WTT RO CIP CPL 120V UPS REDUNDANT | ADMIN BLDG U2 UPS 02-LVF-PPL-013, BR8 | NO DATA | NO DATA | NO DATA | NO DATA | RO | NO DATA | CLOSED | OPEN | NO DATA | NO DATA | 5445.0 | 89.0 | ELECTR | NO DATA
BOP | PRINTING | RO | 00-DWT-PNL-01 | WTT BLDG MAIN CPL | ADMIN BLDG U1 UPS 01-LVF-PPL-013, BR5 | NO DATA | NO DATA | NO DATA | NO DATA | RO | NO DATA | CLOSED | OPEN | NO DATA | NO DATA | 5411.0 | 96.0 | ELECTR | NO DATA
BOP | PRINTING | RO | 00-DWT-PNL-01 | WTT BLDG MAIN CPL 120VAC UPS REDUNDANT | ADMIN BLDG U2 UPS 02-LVF-PPL-013, BR6 | NO DATA | NO DATA | NO DATA | NO DATA | RO | NO DATA | CLOSED | OPEN | NO DATA | NO DATA | 5444.0 | 97.0 | ELECTR | NO DATA
BOP | PRINTING | RO/CHEMICAL PUMPS/RO A | 00-VDWT867 | CAUSTIC TO RO A | WATER TREATMENT BUILDING | NO DATA | NO DATA | NO DATA | NO DATA | RO | NO DATA | OPEN | CLOSED | NO DATA | NO DATA | NO DATA | NO DATA | NO DATA | NO DATA
BOP | PRINTING | RO/CHEMICAL PUMPS/RO B | 00-VDWT863 | CAUSTIC TO RO B | WATER TREATMENT BUILDING | NO DATA | NO DATA | NO DATA | NO DATA | RO | NO DATA | OPEN | CLOSED | NO DATA | NO DATA | NO DATA | NO DATA | NO DATA | NO DATA
BOP | PRINTING | SWS/TANK/FIRE PROTECTION/FIRE PUMPS | 00-VFPS802 | ELECTRIC FIRE PUMP DISCHARGE VALVE | FIRE PUMP ECLOSURE | NO DATA | NO DATA | NO DATA | NO DATA | SWS | NO DATA | OPEN | CLOSED | NO DATA | NO DATA | 5632.0 | 1729.0 | V | NO DATA
UNIT 2 UPDATED | YES | BFW/BFP A | 02-FCV-BFW147 | BFP A RECIRC FCV | CRT AREA | NO DATA | NO DATA | BFP A MIN RECIRC CV | NO DATA | BFW | PD-061B | OPEN | CLOSED | WATER | 3" | 1958.0 | 6989.0 | NO DATA | NO DATA
UNIT 2 UPDATED | YES | BFW/BFP B | 02-FCV-BFW187 | 01 BFP B HP DISCHARGE MIN FLOW CONTROL VALVE | CRT AREA | NO DATA | NO DATA | BFP B MIN RECIRC CV | NO DATA | BFW | PD-061B | OPEN | CLOSED | WATER | 3" | 1959.0 | 6990.0 | NO DATA | NO DATA
UNIT 1 | YES | BFW/BFP A | 01-FCV-BFW147 | BFP A RECIRC FCV | CRT AREA | NO DATA | NO DATA | BFP A MIN RECIRC CV | NO DATA | BFW | PD-061A | OPEN | CLOSED | WATER | 3" | 448.0 | 2505.0 | NO DATA | NO DATA
UNIT 1 | YES | BFW/BFP B | 01-FCV-BFW187 | 01 BFP B HP DISCHARGE MIN FLOW CONTROL VALVE | CRT AREA | NO DATA | NO DATA | BFP B MIN RECIRC CV | NO DATA | BFW | PD-061A | OPEN | CLOSED | WATER | 3" | 449.0 | 2506.0 | NO DATA | NO DATA
UNIT 2 UPDATED | YES | BFW HP/TCA/CRT | 02-FCV-BFW359 | TCA FW RETURN TO CRT CV | CRT AREA | NO DATA | NO DATA | CT TCA COOLER BFW TCV RECIRC TO ACC | NO DATA | BFW HP | PD-063B | OPEN | CLOSED | WATER | 3" | 1961.0 | 6992.0 | NO DATA | NO DATA
UNIT 1 | YES | BFW HP/TCA/CRT | 01-FCV-BFW359 | TCA FW RETURN TO CRT CV | CRT AREA | NO DATA | NO DATA | CT TCA COOLER BFW TCV RECIRC TO ACC | NO DATA | BFW HP | PD-063A | OPEN | CLOSED | WATER | 3" | 451.0 | 2508.0 | NO DATA | NO DATA
UNIT 2 | YES | no data | 02-VCNDNODATA10 | OUTLET VALVE FROM STRAINER 1 | CRT AREA | NO DATA | CND PUMP B | NO DATA | NO DATA | no | NO DATA | OPEN | NO DATA | NO DATA | NO DATA | NO DATA | 9657.0 | V | NO DATA
UNIT 2 | YES | no data | 02-VCNDNODATA11 | OUTLET VALVE FROM STRAINER 2 | CRT AREA | NO DATA | CND PUMP B | NO DATA | NO DATA | no | NO DATA | CLOSED | NO DATA | NO DATA | NO DATA | NO DATA | 9658.0 | V | NO DATA
UNIT 2 | YES | no data | 02-VCNDNODATA12 | INLET VALVE TO STRAINER 1 | CRT AREA | NO DATA | CND PUMP C | NO DATA | NO DATA | no | NO DATA | OPEN | NO DATA | NO DATA | NO DATA | NO DATA | 9659.0 | V | NO DATA
UNIT 2 | YES | no data | 02-VCNDNODATA13 | INLET VALVE TO STRAINER 2 | CRT AREA | NO DATA | CND PUMP C | NO DATA | NO DATA | no | NO DATA | CLOSED | NO DATA | NO DATA | NO DATA | NO DATA | 9660.0 | V | NO DATA
UNIT 2 | YES | no data | 02-VCNDNODATA14 | OUTLET VALVE FROM STRAINER 1 | CRT AREA | NO DATA | CND PUMP C | NO DATA | NO DATA | no | NO DATA | OPEN | NO DATA | NO DATA | NO DATA | NO DATA | 9661.0 | V | NO DATA
UNIT 2 | YES | no data | 02-VCNDNODATA15 | OUTLET VALVE FROM STRAINER 2 | CRT AREA | NO DATA | CND PUMP C | NO DATA | NO DATA | no | NO DATA | CLOSED | NO DATA | NO DATA | NO DATA | NO DATA | 9662.0 | V | NO DATA
UNIT 2 | YES | no data | 02-VCNDNODATA4 | INLET VALVE TO STRAINER #1 | CRT AREA | NO DATA | CND PUMP A | NO DATA | NO DATA | no | NO DATA | OPEN | NO DATA | NO DATA | NO DATA | NO DATA | 9667.0 | V | NO DATA
UNIT 2 | YES | no data | 02-VCNDNODATA5 | INLET VALVE TO STRAINER #2 | CRT AREA | NO DATA | CND PUMP A | NO DATA | NO DATA | no | NO DATA | CLOSED | NO DATA | NO DATA | NO DATA | NO DATA | 9668.0 | V | NO DATA
UNIT 2 | YES | no data | 02-VCNDNODATA6 | OUTLET VALVE FROM STRAINER 1 | CRT AREA | NO DATA | CND PUMP A | NO DATA | NO DATA | no | NO DATA | OPEN | NO DATA | NO DATA | NO DATA | NO DATA | 9669.0 | V | NO DATA
UNIT 2 | YES | no data | 02-VCNDNODATA7 | OUTLET VALVE FROM STRAINER 2 | CRT AREA | NO DATA | CND PUMP A | NO DATA | NO DATA | no | NO DATA | CLOSED | NO DATA | NO DATA | NO DATA | NO DATA | 9670.0 | V | NO DATA
UNIT 2 | YES | no data | 02-VCNDNODATA8 | INLET VALVE TO STRAINER 1 | CRT AREA | NO DATA | CND PUMP B | NO DATA | NO DATA | no | NO DATA | OPEN | NO DATA | NO DATA | NO DATA | NO DATA | 9671.0 | V | NO DATA
UNIT 2 | YES | no data | 02-VCNDNODATA9 | INLET VALVE TO STRAINER 2 | CRT AREA | NO DATA | CND PUMP B | NO DATA | NO DATA | no | NO DATA | CLOSED | NO DATA | NO DATA | NO DATA | NO DATA | 9672.0 | V | NO DATA
BOP | YES | SAMPLE DEMIN | 00-VDWS642 | DEMIN WATER SAMPLE (RO) | DEMIN WATER TANK | NO DATA | NO DATA | NO DATA | NO DATA | SAMPLE | NO DATA | OPEN | CLOSED | NO DATA | NO DATA | NO DATA | NO DATA | NO DATA | NO DATA
UNIT 1 | YES | WATER SIDE/CRT | 01-VDWS636 | CRT MAKEUP CV BYPASS | CRT LANDING | CRT | CRT | CONTROL VALVE ISOLATION | NO DATA | WATER SIDE | PD-050A | OPEN | CLOSED | WATER | 0.75" | 6749.0 | 5307.0 | V | NO DATA
UNIT 2 UPDATED | YES | WATER SIDE/CRT | 02-VDWS636 | CRT MAKEUP CV BYPASS | CRT LANDING | NO DATA | CRT | CONTROL VALVE ISOLATION | NO DATA | WATER SIDE | PD-050B | OPEN | CLOSED | WATER | 0.75" | 3098.0 | 9807.0 | V | NO DATA
UNIT 1 | NO | no data | 01-FE-SCR801 THRUFE-SCR836 | PROCESS GAS ORIFICE PLATE | NO DATA | NO DATA | NO DATA | PROCESS GAS ORIFICE PLATE | ORIFICE | no | D0010102 SH1 & SH2 | NO DATA | NO DATA | AMMONIA | 3.0 | NO DATA | 2524.0 | NO DATA | NO DATA
UNIT 2 | NO | no data | 02-FE-SCR801THRUFE-SCR836 | PROCESS GAS ORIFICE PLATE | NO DATA | NO DATA | NO DATA | PROCESS GAS ORIFICE PLATE | ORIFICE | no | D0010102 SH1 & SH2 | NO DATA | NO DATA | AMMONIA | 3.0 | NO DATA | 7009.0 | NO DATA | NO DATA
BOP | NO | FIRE PROTECTION | 00-FPS-PNL-06 | 00-FPS-PNL-06 | NO DATA | NO DATA | NO DATA | 00-FPS-PNL-06 | PANEL | FIRE | NO DATA | NO DATA | NO DATA | NO DATA | NO DATA | NO DATA | 290.0 | NO DATA | NO DATA
BOP | NO | FIRE PROTECTION | 00-FPS-PNL-07 | HRSG 01 ELEC ENCL LCAL FIRE ALRM CPL NODE #7 | 01-LVD-PPL-1111 BR16INSIDE HRSG SWG ENCLOSURE | NO DATA | NO DATA | 00-FPS-PNL-07 | PANEL | FIRE | NO DATA | CLOSED | OPEN | NO DATA | NO DATA | 4072.0 | 291.0 | ELECTR | NO DATA
BOP | NO | FIRE PROTECTION | 00-FPS-PNL-08 | HRSG 02 ELEC. ENCL. FIRE ALM CPL NODE #5 | 02-LVD-PPL-2211, BR5OUTSIDE HRSG SWG ENCLOSURE | NO DATA | NO DATA | 00-FPS-PNL-08 | PANEL | FIRE | NO DATA | CLOSED | OPEN | NO DATA | NO DATA | 4498.0 | 292.0 | ELECTR | NO DATA
BOP | NO | FIRE PROTECTION | 00-FPS-PNL-10 | 00-FPS-PNL-10 | NO DATA | NO DATA | NO DATA | 00-FPS-PNL-10 | PANEL | FIRE | NO DATA | NO DATA | NO DATA | NO DATA | NO DATA | NO DATA | 295.0 | NO DATA | NO DATA
BOP | NO | FIRE PROTECTION | 00-FPS-PNL-11 | 00-FSP-PNL-11 | NO DATA | NO DATA | NO DATA | 00-FSP-PNL-11 | PANEL | FIRE | NO DATA | NO DATA | NO DATA | NO DATA | NO DATA | NO DATA | 296.0 | NO DATA | NO DATA
BOP | NO | FIRE PROTECTION | 00-FPS-PNL-13 | TURBINE BUILDING 01 LOCAL FIRE ALRM CPL NODE #9 | 01-LVD-PPL-21133 BR 5 TURBINE DECK SW | NO DATA | NO DATA | 00-FPS-PNL-13 | PANEL | FIRE | NO DATA | CLOSED | OPEN | NO DATA | NO DATA | 4200.0 | 298.0 | ELECTR | NO DATA
BOP | NO | FIRE PROTECTION | 00-FPS-PNL-15 | AUX BLR BLDG & AMMONIA CONT. AREA LOCAL FIRE ALM CPL NODE #6 | 02-LVD-PPL-12151, BR 21 AUX BOILER WEST WALL | NO DATA | NO DATA | 00-FPS-PNL-15 | PANEL | FIRE | NO DATA | CLOSED | OPEN | NO DATA | NO DATA | 4433.0 | 300.0 | ELECTR | NO DATA
BOP | NO | FIRE PROTECTION | 00-FSP-PNL-06 | 00-FSP-PNL-06 | NO DATA | NO DATA | NO DATA | 00-FSP-PNL-06 | PANEL | FIRE | NO DATA | NO DATA | NO DATA | NO DATA | NO DATA | NO DATA | 418.0 | NO DATA | NO DATA
BOP | NO | FIRE PROTECTION | 00-FSP-PNL-12 | 00-FSP-PNL-12 | NO DATA | NO DATA | NO DATA | 00-FSP-PNL-12 | PANEL | FIRE | NO DATA | NO DATA | NO DATA | NO DATA | NO DATA | NO DATA | 419.0 | NO DATA | NO DATA
UNIT 1 | NO | no data | 01-FPS-PNL-14 | 01-FPS-PNL-14 | NO DATA | NO DATA | NO DATA | 01-FPS-PNL-14 | PANEL | no | NO DATA | NO DATA | NO DATA | NO DATA | NO DATA | NO DATA | 2528.0 | NO DATA | NO DATA
BOP | PRINTING | FIRE PROTECTION | 00-FPS-PNL-04 | ADM BLD MAIN FIRE ALARM CPL NODE #1 | 02-LVD-PPL-22141, BR13 ELECTRICAL ROOM EAST WALL | NO DATA | NO DATA | 00-FPS-PNL-04 | PANEL | FIRE | NO DATA | CLOSED | OPEN | NO DATA | NO DATA | 4586.0 | 288.0 | ELECTR | NO DATA
BOP | PRINTING | FIRE PROTECTION | 00-FPS-PNL-05 | ADM BLD LOCAL FIRE ALARM CPL NODE #2 | 02-LVD-PPL-22141, BR14 ELECTRICAL ROOM EAST WALL | NO DATA | NO DATA | 00-FPS-PNL-05 | PANEL | FIRE | NO DATA | CLOSED | OPEN | NO DATA | NO DATA | 4587.0 | 289.0 | ELECTR | NO DATA
UNIT 1 | NO | no data | 01-PV-CND-981 | INLET PRESSURE REGULATOR | NO DATA | NO DATA | NO DATA | INLET PRESSURE REGULATOR | PISTON/SPRING | no | 11737.0 | NO DATA | NO DATA | WATER | 2" | NO DATA | 3741.0 | NO DATA | NO DATA
UNIT 1 | NO | no data | 01-PV-CND-982 | PUMP DISCH PRESSURE REGULATOR | NO DATA | NO DATA | NO DATA | PUMP DISCH PRESSURE REGULATOR | PISTON/SPRING | no | 11737.0 | NO DATA | NO DATA | WATER | 3/4" | NO DATA | 3742.0 | NO DATA | NO DATA
UNIT 2 | NO | no data | 02-PV-CND-981 | INLET PRESSURE REGULATOR | NO DATA | NO DATA | NO DATA | INLET PRESSURE REGULATOR | PISTON/SPRING | no | 11737.0 | NO DATA | NO DATA | WATER | 2" | NO DATA | 8291.0 | NO DATA | NO DATA
UNIT 2 | NO | no data | 02-PV-CND-982 | PUMP DISCH PRESSURE REGULATOR | NO DATA | NO DATA | NO DATA | PUMP DISCH PRESSURE REGULATOR | PISTON/SPRING | no | 11737.0 | NO DATA | NO DATA | WATER | 3/4" | NO DATA | 8292.0 | NO DATA | NO DATA
BOP | NO | no data | 00-FCV-DWT724 | NO DATA | WTB | NO DATA | RO | NO DATA | PNEU | no | 1000AD | NO DATA | NO DATA | NO DATA | 2" | NO DATA | 109.0 | NO DATA | NO DATA
BOP | NO | no data | 00-FCV-DWT782 | NO DATA | WTB | NO DATA | RO | NO DATA | PNEU | no | 1000BD | NO DATA | NO DATA | NO DATA | 2" | NO DATA | 110.0 | NO DATA | NO DATA
BOP | NO | no data | 00-FCV-DWT801 | NO DATA | WTB | NO DATA | RO | NO DATA | PNEU | no | 1000AD | NO DATA | NO DATA | NO DATA | 2" | NO DATA | 111.0 | NO DATA | NO DATA
BOP | NO | no data | 00-FCV-DWT802 | NO DATA | WTB | NO DATA | RO | NO DATA | PNEU | no | 1000AD | NO DATA | NO DATA | NO DATA | 4" | NO DATA | 112.0 | NO DATA | NO DATA
BOP | NO | no data | 00-FCV-DWT803 | NO DATA | WTB | NO DATA | RO | NO DATA | PNEU | no | 1000AD | NO DATA | NO DATA | NO DATA | 1‐1/4" | NO DATA | 113.0 | NO DATA | NO DATA
BOP | NO | no data | 00-FCV-DWT804 | NO DATA | WTB | NO DATA | RO | NO DATA | PNEU | no | 1000AD | NO DATA | NO DATA | NO DATA | 4" | NO DATA | 114.0 | NO DATA | NO DATA
BOP | NO | no data | 00-FCV-DWT806 | NO DATA | WTB | NO DATA | RO | NO DATA | PNEU | no | 1000BD | NO DATA | NO DATA | NO DATA | 2" | NO DATA | 115.0 | NO DATA | NO DATA
BOP | NO | no data | 00-FCV-DWT807 | NO DATA | WTB | NO DATA | RO | NO DATA | PNEU | no | 1000BD | NO DATA | NO DATA | NO DATA | 4" | NO DATA | 116.0 | NO DATA | NO DATA
BOP | NO | no data | 00-FCV-DWT808 | NO DATA | WTB | NO DATA | RO | NO DATA | PNEU | no | 1000BD | NO DATA | NO DATA | NO DATA | 1‐1/4" | NO DATA | 117.0 | NO DATA | NO DATA
BOP | NO | no data | 00-FCV-DWT809 | NO DATA | WTB | NO DATA | RO | NO DATA | PNEU | no | 1000BD | NO DATA | NO DATA | NO DATA | 4" | NO DATA | 118.0 | NO DATA | NO DATA
BOP | NO | AUX BOILER/WATER/BLOWDOWN | 00-FCV-AXS938 | AUX BOILER BOTTOM BLOWDOWN CONTROL VALVE | AUX BOILER | NO DATA | NO DATA | BOTTOM BLOWDOWN CONTROL VALVE | PNEUMATIC | AUX BOILER | 627-02455-3 | AUTO | OPEN | SAT. WATER | 1.5" | NO DATA | 106.0 | NO DATA | NO DATA
BOP | NO | AUX BOILER/WATER/BLOWDOWN | 00-FCV-AXS939 | AUX BOILER BOTTOM BLOWDOWN CONTROL VALVE | AUX BOILER | NO DATA | NO DATA | BOTTOM BLOWDOWN CONTROL VALVE | PNEUMATIC | AUX BOILER | 627-02455-3 | AUTO | OPEN | SAT. WATER | 1.5" | NO DATA | 107.0 | NO DATA | NO DATA
BOP | NO | no data | 00-FCV-AXS900 | AUX BOILER FEEDWATER CONTROL VALVE (FWCV) | AUX BOILER BUILDING AREA | NO DATA | NO DATA | FEEDWATER CONTROL VALVE (FWCV) | PNEUMATIC | no | 627-02455-3 | OPEN | CLOSED | FEEDWATER | 3" | 3646.0 | 101.0 | NO DATA | NO DATA
BOP | NO | no data | 00-FCV-AXS904 | PRESSURE REDUCING VALVE | NO DATA | NO DATA | NO DATA | PRESSURE REDUCING VALVE | PNEUMATIC | no | 627-02455-6 | NO DATA | NO DATA | SAT. STEAM | 2" | NO DATA | 104.0 | NO DATA | NO DATA
BOP | NO | no data | 00-FCV-AXS905 | MAKEUP WATER LEVEL CONTROL VALVE | NO DATA | NO DATA | NO DATA | MAKEUP WATER LEVEL CONTROL VALVE | PNEUMATIC | no | 627-02455-6 | NO DATA | NO DATA | WATER | 1.5" | NO DATA | 105.0 | NO DATA | NO DATA
BOP | NO | no data | 00-TCV-AXS906 | COOLING WATER TEMPERATURE CONTROL VALVE | NO DATA | NO DATA | NO DATA | COOLING WATER TEMPERATURE CONTROL VALVE | PNEUMATIC | no | 627-02455-5 | NO DATA | NO DATA | COOLING WATER | 2" | NO DATA | 714.0 | NO DATA | NO DATA
UNIT 1 | NO | no data | 01-FCV-DWS800 | NO DATA | WTB | NO DATA | RO | NO DATA | PNEUMATIC | no | 2000AD | NO DATA | NO DATA | NO DATA | 3" | NO DATA | 2512.0 | NO DATA | NO DATA
UNIT 1 | NO | no data | 01-FCV-DWS801 | NO DATA | WTB | NO DATA | RO | NO DATA | PNEUMATIC | no | 2000AD | NO DATA | NO DATA | NO DATA | 3" | NO DATA | 2513.0 | NO DATA | NO DATA
UNIT 1 | NO | no data | 01-FCV-DWS802 | NO DATA | WTB | NO DATA | RO | NO DATA | PNEUMATIC | no | 2000AD | NO DATA | NO DATA | NO DATA | 3" | NO DATA | 2514.0 | NO DATA | NO DATA
UNIT 1 | NO | no data | 01-FCV-DWS803 | NO DATA | WTB | NO DATA | RO | NO DATA | PNEUMATIC | no | 2000AD | NO DATA | NO DATA | NO DATA | 3" | NO DATA | 2515.0 | NO DATA | NO DATA
UNIT 1 | NO | no data | 01-FCV-DWS804 | NO DATA | WTB | NO DATA | RO | NO DATA | PNEUMATIC | no | 2000AD | NO DATA | NO DATA | NO DATA | 3" | NO DATA | 2516.0 | NO DATA | NO DATA
UNIT 1 | NO | no data | 01-FCV-DWS805 | NO DATA | WTB | NO DATA | RO | NO DATA | PNEUMATIC | no | 2000AD | NO DATA | NO DATA | NO DATA | 3" | NO DATA | 2517.0 | NO DATA | NO DATA
UNIT 1 | NO | no data | 01-FCV-DWS806 | NO DATA | WTB | NO DATA | RO | NO DATA | PNEUMATIC | no | 2000AD | NO DATA | NO DATA | NO DATA | 3" | NO DATA | 2518.0 | NO DATA | NO DATA
UNIT 1 | NO | no data | 01-FCV-DWS807 | NO DATA | WTB | NO DATA | RO | NO DATA | PNEUMATIC | no | 2000AD | NO DATA | NO DATA | NO DATA | 3" | NO DATA | 2519.0 | NO DATA | NO DATA
UNIT 1 | NO | no data | 01-FCV-DWS808 | NO DATA | WTB | NO DATA | RO | NO DATA | PNEUMATIC | no | 2000AD | NO DATA | NO DATA | NO DATA | 3" | NO DATA | 2520.0 | NO DATA | NO DATA
UNIT 2 | NO | no data | 02-FCV-DWS800 | NO DATA | WTB | NO DATA | RO | NO DATA | PNEUMATIC | no | 2000BD | NO DATA | NO DATA | NO DATA | 3" | NO DATA | 6996.0 | NO DATA | NO DATA
UNIT 2 | NO | no data | 02-FCV-DWS801 | NO DATA | WTB | NO DATA | RO | NO DATA | PNEUMATIC | no | 2000BD | NO DATA | NO DATA | NO DATA | 3" | NO DATA | 6997.0 | NO DATA | NO DATA
UNIT 2 | NO | no data | 02-FCV-DWS802 | NO DATA | WTB | NO DATA | RO | NO DATA | PNEUMATIC | no | 2000BD | NO DATA | NO DATA | NO DATA | 3" | NO DATA | 6998.0 | NO DATA | NO DATA
UNIT 2 | NO | no data | 02-FCV-DWS803 | NO DATA | WTB | NO DATA | RO | NO DATA | PNEUMATIC | no | 2000BD | NO DATA | NO DATA | NO DATA | 3" | NO DATA | 6999.0 | NO DATA | NO DATA
UNIT 2 | NO | no data | 02-FCV-DWS805 | NO DATA | WTB | NO DATA | RO | NO DATA | PNEUMATIC | no | 2000BD | NO DATA | NO DATA | NO DATA | 3" | NO DATA | 7000.0 | NO DATA | NO DATA
UNIT 2 | NO | no data | 02-FCV-DWS806 | NO DATA | WTB | NO DATA | RO | NO DATA | PNEUMATIC | no | 2000BD | NO DATA | NO DATA | NO DATA | 3" | NO DATA | 7001.0 | NO DATA | NO DATA
UNIT 2 | NO | no data | 02-FCV-DWS807 | NO DATA | WTB | NO DATA | RO | NO DATA | PNEUMATIC | no | 2000BD | NO DATA | NO DATA | NO DATA | 3" | NO DATA | 7002.0 | NO DATA | NO DATA
UNIT 2 | NO | no data | 02-FCV-DWS808 | NO DATA | WTB | NO DATA | RO | NO DATA | PNEUMATIC | no | 2000BD | NO DATA | NO DATA | NO DATA | 3" | NO DATA | 7003.0 | NO DATA | NO DATA
UNIT 2 | NO | no data | 02-FCV-DWS809 | NO DATA | WTB | NO DATA | RO | NO DATA | PNEUMATIC | no | 2000BD | NO DATA | NO DATA | NO DATA | 3" | NO DATA | 7004.0 | NO DATA | NO DATA
UNIT 1 | HUNG | BFW/HP STEAM/HP TERMINAL | 01-TCV-HHS902 | HP FINAL ATTEMPERATOR CONTROL VALVE | PIPE RACK 2ND LEVEL | HRSG/FW HP/STEAM HEADER HP | NO DATA | HP FINAL ATTEMPERATOR CONTROL VALVE | POVCTRL | BFW | 2080_00005‐3 | AUTO | CLOSED | WATER | 2" | NO DATA | 3902.0 | NO DATA | NO DATA
UNIT 2 NEW | HUNG | BFW/HP STEAM/HP TERMINAL | 02-TCV-HHS902 | HP FINAL ATTEMPERATOR CONTROL VALVE | PIPE RACK 2ND LEVEL | HRSG/FW HP/STEAM HEADER HP | NO DATA | HP FINAL ATTEMPERATOR CONTROL VALVE | POVCTRL | BFW | 2080_00005‐3 | AUTO | CLOSED | WATER | 2" | NO DATA | 3902.0 | NO DATA | NO DATA
UNIT 1 | HUNG | HRH/HRH TERMINAL | 01-TCV-HRS902 | HRH FINAL ATTEMPERATOR CONTROL VALVE | PIPE RACK 3RD LEVEL | FW IP/REAHEAT | NO DATA | REHEAT FINAL ATTEMPERATOR CONTROL VALVE | POVCTRL | HRH | 2080_00004‐4 | AUTO | CLOSED | WATER | 2" | NO DATA | 3908.0 | NO DATA | NO DATA
UNIT 2 NEW | HUNG | HRH/HRH TERMINAL | 02-TCV-HRS902 | HRH FINAL ATTEMPERATOR CONTROL VALVE | PIPE RACK 3RD LEVEL | FW IP/REAHEAT | NO DATA | REHEAT FINAL ATTEMPERATOR CONTROL VALVE | POVCTRL | HRH | 2080_00004‐4 | AUTO | CLOSED | WATER | 2" | NO DATA | 3908.0 | NO DATA | NO DATA
UNIT 1 | HUNG | HRSG/HP/BFW HP/HP INTERSTAGE | 01-TCV-HHS801 | HP INTERSTAGE ATEMPERATOR CONTROL VALVE | HRSG WEST LANDING | HRSG/FW HP/STEAM HEADER HP | NO DATA | HP INTERSTAGE ATTEMPERATOR CONTROL VALVE | POVCTRL | HRSG | 2080_00005‐3 | AUTO | CLOSED | WATER | 2" | NO DATA | 3901.0 | NO DATA | NO DATA
UNIT 2 NEW | HUNG | HRSG/HP/BFW HP/HP INTERSTAGE | 02-TCV-HHS801 | HP INTERSTAGE ATEMPERATOR CONTROL VALVE | HRSG WEST LANDING | HRSG/FW HP/STEAM HEADER HP | NO DATA | HP INTERSTAGE ATTEMPERATOR CONTROL VALVE | POVCTRL | HRSG | 2080_00005‐3 | AUTO | CLOSED | WATER | 2" | NO DATA | 3901.0 | NO DATA | NO DATA
UNIT 1 | HUNG | HRSG/HP/HP DRUM | 01-YCV-HHS901 | HP IBD CONTROL VALVE | UNDER HRSG MID | HRSG/DRUM HP/BLOWDOWN | NO DATA | HP IBD CONTROL VALVE | POVCTRL | HRSG | 2080_00007‐1 | AUTO | CLOSED | WATER | 2" | NO DATA | 6542.0 | NO DATA | NO DATA
UNIT 2 NEW | HUNG | HRSG/HP/HP DRUM | 02-YCV-HHS901 | HP IBD CONTROL VALVE | UNDER HRSG MID | HRSG/DRUM HP/BLOWDOWN | NO DATA | HP IBD CONTROL VALVE | POVCTRL | HRSG | 2080_00007‐1 | AUTO | CLOSED | WATER | 2" | NO DATA | 6542.0 | NO DATA | NO DATA
UNIT 1 | HUNG | HRSG/HRH/BFW IP/HRH INTERSTAGE | 01-TCV-HRS901 | HRH INTERSTAGE ATTEMPERATOR CONTROL VALVE | HRSG LOWER WEST | FW IP/REAHEAT | NO DATA | REHEAT INTERSTAGE ATTEMPERATOR CONTROL VALVE | POVCTRL | HRSG | 2080_00004‐4 | AUTO | CLOSED | WATER | 2" | NO DATA | 3907.0 | NO DATA | NO DATA
UNIT 2 NEW | HUNG | HRSG/HRH/BFW IP/HRH INTERSTAGE | 02-TCV-HRS901 | HRH INTERSTAGE ATTEMPERATOR CONTROL VALVE | HRSG LOWER WEST | FW IP/REAHEAT | NO DATA | REHEAT INTERSTAGE ATTEMPERATOR CONTROL VALVE | POVCTRL | HRSG | 2080_00004‐4 | AUTO | CLOSED | WATER | 2" | NO DATA | 3907.0 | NO DATA | NO DATA
UNIT 1 | HUNG | HRSG/IP/IP DRUM | 01-YCV-HIS901 | IP IBD CONTROL VALVE | HRSG LOWER NE (BLOWDOWN TANK) | HRSG/DRUM IP/BLOWDOWN | NO DATA | IP IBD CONTROL VALVE | POVCTRL | HRSG | 2080_00007‐1 | AUTO | OPEN | WATER | 2" | NO DATA | 6545.0 | NO DATA | NO DATA
UNIT 2 UPDATED | HUNG | HRSG/IP/IP DRUM | 02-YCV-HIS901 | IP IBD CONTROL VALVE | HRSG LOWER NE (BLOWDOWN TANK) | NO DATA | NO DATA | IP INTERMITTENT BLOWDOWN CONTROL VALVE | POVCTRL | HRSG | 2080_00007‐1 | AUTO | OPEN | WATER | 2" | NO DATA | 11066.0 | NO DATA | NO DATA
UNIT 1 | HUNG | HRSG/IP/IP STEAM | 01-PCV-HIS903 | IP STEAM OUTLET BACK PRESSURE CONTROL VALVE | UNDER HRSG | HRSG/IP SH/CRH HEADER | NO DATA | IP STEAM OUTLET BACK PRESSURE CONTROL VALVE | POVCTRL | HRSG | 2080_00004‐3 | AUTO | CLOSED | STEAM | 8" | NO DATA | 3641.0 | NO DATA | NO DATA
UNIT 1 | HUNG | HRSG/LP/LP DRUM | 01-YCV-HLS901 | LP IBD CONTROL VALVE | BD TANK LANDING | HRSG/DRUM LP/BLOWDOWN | NO DATA | LP IBD CONTROL VALVE | POVCTRL | HRSG | 2080_00007‐1 | AUTO | OEPN | WATER | 3" | NO DATA | 6548.0 | NO DATA | NO DATA
UNIT 2 NEW | HUNG | HRSG/LP/LP DRUM | 02-YCV-HLS901 | LP IBD CONTROL VALVE | BD TANK LANDING | HRSG/DRUM LP/BLOWDOWN | NO DATA | LP IBD CONTROL VALVE | POVCTRL | HRSG | 2080_00007‐1 | AUTO | OEPN | WATER | 3" | NO DATA | 6548.0 | NO DATA | NO DATA
UNIT 2 UPDATED | HUNG | HRSG/IP/IP STEAM | 02-PCV-HIS903 | IP STEAM OUTLET BACK PRESSURE CONTROL VALVE | UNDER HRSG | NO DATA | NO DATA | IP STEAM OUTLET BACK PRESSURE CONTROL VALVE | POVCTRL | HRSG | 2080_00004‐3 | AUTO | CLOSED | STEAM | 8" | NO DATA | 8181.0 | NO DATA | NO DATA
UNIT 2 | HUNG | no data | 02-TCVHRS901 | REHEAT INTERSTAGE ATTEMPERATOR CONTROL VALVE | NO DATA | NO DATA | NO DATA | REHEAT INTERSTAGE ATTEMPERATOR CONTROL VALVE | POVCTRL | no | 2080_00004‐4 | NO DATA | NO DATA | WATER | 2" | NO DATA | 8470.0 | NO DATA | NO DATA
UNIT 2 | HUNG | no data | 02-YCVHHS901 | HP INTERMITTENT BLOWDOWN CONTROL VALVE | NO DATA | NO DATA | NO DATA | HP INTERMITTENT BLOWDOWN CONTROL VALVE | POVCTRL | no | 2080_00007‐1 | NO DATA | NO DATA | WATER | 2" | NO DATA | 11063.0 | NO DATA | NO DATA
UNIT 2 | HUNG | no data | 02-YCVHLS901 | LP INTERMITTENT BLOWDOWN CONTROL VALVE | NO DATA | NO DATA | NO DATA | LP INTERMITTENT BLOWDOWN CONTROL VALVE | POVCTRL | no | 2080_00007‐1 | NO DATA | NO DATA | WATER | 3" | NO DATA | 11069.0 | NO DATA | NO DATA
UNIT 1 | NO | HRSG BLOWDOWN | 01-TCV-HBD901 | BDT QUENCH WATER CONTROL VALVE | BD TANK | NO DATA | NO DATA | BDT COOLING WATER CONTROL VALVE | POVCTRL | HRSG | 2080_00007‐1 | AUTO | CLOSED | WATER | 4" | NO DATA | 3900.0 | NO DATA | NO DATA
UNIT 2 NEW | NO | HRSG BLOWDOWN | 02-TCV-HBD901 | BDT QUENCH WATER CONTROL VALVE | BD TANK | NO DATA | NO DATA | BDT COOLING WATER CONTROL VALVE | POVCTRL | HRSG | 2080_00007‐1 | AUTO | CLOSED | WATER | 4" | NO DATA | 3900.0 | NO DATA | NO DATA
UNIT 1 | NO | HRSG/HP/HP STEAM | 01-PCV-HHS903 | HP STEAM OUTLET CONTROL VALVE | HRSG UPPER SOUTH | HRSG/STEAM HEADER HP | NO DATA | HP STEAM OUTLET CONTROL VALVE | POVCTRL | HRSG | 2080_00005‐3 | AUTO | CLOSED | STEAM | 12" | NO DATA | 3640.0 | NO DATA | NO DATA
UNIT 2 NEW | NO | HRSG/HP/HP STEAM | 02-PCV-HHS903 | HP STEAM OUTLET CONTROL VALVE | HRSG UPPER SOUTH | HRSG/STEAM HEADER HP | NO DATA | HP STEAM OUTLET CONTROL VALVE | POVCTRL | HRSG | 2080_00005‐3 | AUTO | CLOSED | STEAM | 12" | NO DATA | 3640.0 | NO DATA | NO DATA
UNIT 1 | NO | no data | 01-TCV-HLS904 | PREHEATER HOT BYPASS CV | HRSG LOWER NE | HRSG/ECON LP/ LP ECON PREHEATER/ 01-VHLS901/ 01-MOV-HLS901/ | NO DATA | PREHEATER EXT HEAT EXCHANGER CONTROL VALVE 2 | POVCTRL | no | 2080_00006‐1 | NO DATA | NO DATA | WATER | 10" | NO DATA | 3903.0 | NO DATA | NO DATA
UNIT 2 | NO | no data | 02-FCVHHS901 | HP SPARGING STEAM CONTROL VALVE | NO DATA | NO DATA | NO DATA | HP SPARGING STEAM CONTROL VALVE | POVCTRL | no | 2080_00005‐2 | NO DATA | NO DATA | STEAM | 3" | NO DATA | 7005.0 | NO DATA | NO DATA
UNIT 2 | NO | no data | 02-LCVHHS901 | HP DRUM LEVEL CONTROL VALVE 1 (25%‐100%) | NO DATA | NO DATA | NO DATA | HP DRUM LEVEL CONTROL VALVE 1 (25%‐100%) | POVCTRL | no | 2080_00005‐1 | NO DATA | NO DATA | WATER | 8" | NO DATA | 7163.0 | NO DATA | NO DATA
UNIT 2 | NO | no data | 02-LCVHHS902 | HP DRUM LEVEL CONTROL VALVE 2 (0‐30%) | NO DATA | NO DATA | NO DATA | HP DRUM LEVEL CONTROL VALVE 2 (0‐30%) | POVCTRL | no | 2080_00005‐1 | NO DATA | NO DATA | WATER | 4" | NO DATA | 7164.0 | NO DATA | NO DATA
UNIT 2 | NO | no data | 02-LCV-HIS901 | IP DRUM LEVEL CONTROL VALVE | NO DATA | NO DATA | NO DATA | IP DRUM LEVEL CONTROL VALVE | POVCTRL | no | 2080_00004‐2 | NO DATA | NO DATA | WATER | 3" | NO DATA | 7165.0 | NO DATA | NO DATA
UNIT 2 | NO | no data | 02-LCVHLS901 | LP DRUM LEVEL CONTROL VALVE | NO DATA | NO DATA | NO DATA | LP DRUM LEVEL CONTROL VALVE | POVCTRL | no | 2080_00003‐1 | NO DATA | NO DATA | WATER | 12" | NO DATA | 7166.0 | NO DATA | NO DATA
UNIT 2 | NO | no data | 02-PCVHHS902 | HP STEAM OUTLET CONTROL VALVE | NO DATA | NO DATA | NO DATA | HP STEAM OUTLET CONTROL VALVE | POVCTRL | no | 2080_00005‐3 | NO DATA | NO DATA | STEAM | 12" | NO DATA | 8178.0 | NO DATA | NO DATA
UNIT 2 | NO | no data | 02-PCV-HIS901 | IP SPARGING STEAM CONTROL VALVE | NO DATA | NO DATA | NO DATA | IP SPARGING STEAM CONTROL VALVE | POVCTRL | no | 2080_00004‐2 | NO DATA | NO DATA | STEAM | 2" | NO DATA | 8179.0 | NO DATA | NO DATA
UNIT 2 | NO | no data | 02-PCV-HIS902 | IP TO LP PEGGING STEAM CONTROL VALVE | NO DATA | NO DATA | NO DATA | IP TO LP PEGGING STEAM CONTROL VALVE | POVCTRL | no | 2080_00004‐2 | NO DATA | NO DATA | STEAM | 3" | NO DATA | 8180.0 | NO DATA | NO DATA
UNIT 2 | NO | no data | 02-PCVHLS901 | LP SPARGING STEAM CONTROL VALVE | NO DATA | NO DATA | NO DATA | LP SPARGING STEAM CONTROL VALVE | POVCTRL | no | 2080_00003‐1 | NO DATA | NO DATA | STEAM | 2" | NO DATA | 8182.0 | NO DATA | NO DATA
UNIT 2 | NO | no data | 02-TCVHBD901 | BLOWDOWN TANK COOLING WATER CONTROL VALVE | NO DATA | NO DATA | NO DATA | BLOWDOWN TANK COOLING WATER CONTROL VALVE | POVCTRL | no | 2080_00007‐1 | NO DATA | NO DATA | WATER | 4" | NO DATA | 8463.0 | NO DATA | NO DATA
UNIT 2 | NO | no data | 02-TCVHHS801 | HP INTERSTAGE ATTEMPERATOR CONTROL VALVE | NO DATA | NO DATA | NO DATA | HP INTERSTAGE ATTEMPERATOR CONTROL VALVE | POVCTRL | no | 2080_00005‐3 | NO DATA | NO DATA | WATER | 2" | NO DATA | 8464.0 | NO DATA | NO DATA
UNIT 2 | NO | no data | 02-TCVHHS902 | HP FINAL ATTEMPERATOR CONTROL VALVE | NO DATA | NO DATA | NO DATA | HP FINAL ATTEMPERATOR CONTROL VALVE | POVCTRL | no | 2080_00005‐3 | NO DATA | NO DATA | WATER | 2" | NO DATA | 8465.0 | NO DATA | NO DATA
UNIT 2 | NO | no data | 02-TCVHLS901 | PREHEATER BYPASS CONTROL VALVE 1 | NO DATA | NO DATA | NO DATA | PREHEATER BYPASS CONTROL VALVE 1 | POVCTRL | no | 2080_00006‐1 | NO DATA | NO DATA | WATER | 10" | NO DATA | 8466.0 | NO DATA | NO DATA
UNIT 2 | NO | no data | 02-TCVHLS902 | PREHEATER BYPASS CONTROL VALVE 2 | NO DATA | NO DATA | NO DATA | PREHEATER BYPASS CONTROL VALVE 2 | POVCTRL | no | 2080_00006‐1 | NO DATA | NO DATA | WATER | 10" | NO DATA | 8467.0 | NO DATA | NO DATA
UNIT 2 | NO | no data | 02-TCVHLS903 | PREHEATER EXT HEAT EXCHANGER CONTROL VALVE 1 | NO DATA | NO DATA | NO DATA | PREHEATER EXT HEAT EXCHANGER CONTROL VALVE 1 | POVCTRL | no | 2080_00006‐1 | NO DATA | NO DATA | WATER | 10" | NO DATA | 8468.0 | NO DATA | NO DATA
UNIT 2 | NO | no data | 02-TCVHLS904 | PREHEATER EXT HEAT EXCHANGER CONTROL VALVE 2 | NO DATA | NO DATA | NO DATA | PREHEATER EXT HEAT EXCHANGER CONTROL VALVE 2 | POVCTRL | no | 2080_00006‐1 | NO DATA | NO DATA | WATER | 10" | NO DATA | 8469.0 | NO DATA | NO DATA
UNIT 2 | NO | no data | 02-TCVHRS902 | REHEAT FINAL ATTEMPERATOR CONTROL VALVE | NO DATA | NO DATA | NO DATA | REHEAT FINAL ATTEMPERATOR CONTROL VALVE | POVCTRL | no | 2080_00004‐4 | NO DATA | NO DATA | WATER | 2" | NO DATA | 8471.0 | NO DATA | NO DATA
UNIT 1 | YES | HRSG/HP/AUX STEAM | 01-FCV-HHS931 | HP SPARGING STEAM CONTROL VALVE | HRSG LOWER WEST | HRSG/SPARGING HP | NO DATA | HP SPARGING STEAM CONTROL VALVE | POVCTRL | HRSG | 2080_00005‐2 | AUTO | CLOSED | STEAM | 3" | NO DATA | 2522.0 | NO DATA | NO DATA
UNIT 2 NEW | YES | HRSG/HP/AUX STEAM | 02-FCV-HHS931 | HP SPARGING STEAM CONTROL VALVE | HRSG LOWER WEST | HRSG/SPARGING HP | NO DATA | HP SPARGING STEAM CONTROL VALVE | POVCTRL | HRSG | 2080_00005‐2 | AUTO | CLOSED | STEAM | 3" | NO DATA | 2522.0 | NO DATA | NO DATA
UNIT 1 | YES | HRSG/HP/HP DRUM | 01-LCV-HHS921 | HP DRUM LEVEL CONTROL VALVE 1 (25%‐100%) | HRSG LOWER WEST | HRSG/ECON HP | NO DATA | HP DRUM LEVEL CONTROL VALVE 1 (25%‐100%) | POVCTRL | HRSG | 2080_00005‐1 | AUTO | CLOSED | WATER | 8" | NO DATA | 2647.0 | MITSU | NO DATA
UNIT 1 | YES | HRSG/HP/HP DRUM | 01-LCV-HHS932 | HP DRUM LEVEL CONTROL VALVE 2 (0‐30%) | HRSG LOWER WEST | HRSG/ECON HP | NO DATA | HP DRUM LEVEL CONTROL VALVE 2 (0‐30%) | POVCTRL | HRSG | 2080_00005‐1 | AUTO | CLOSED | WATER | 4" | NO DATA | 2648.0 | MITSU | NO DATA
UNIT 2 NEW | YES | HRSG/HP/HP DRUM | 02-LCV-HHS921 | HP DRUM LEVEL CONTROL VALVE 1 (25%‐100%) | HRSG LOWER WEST | HRSG/ECON HP | NO DATA | HP DRUM LEVEL CONTROL VALVE 1 (25%‐100%) | POVCTRL | HRSG | 2080_00005‐1 | AUTO | CLOSED | WATER | 8" | NO DATA | 2647.0 | MITSU | NO DATA
UNIT 2 NEW | YES | HRSG/HP/HP DRUM | 02-LCV-HHS932 | HP DRUM LEVEL CONTROL VALVE 2 (0‐30%) | HRSG LOWER WEST | HRSG/ECON HP | NO DATA | HP DRUM LEVEL CONTROL VALVE 2 (0‐30%) | POVCTRL | HRSG | 2080_00005‐1 | AUTO | CLOSED | WATER | 4" | NO DATA | 2648.0 | MITSU | NO DATA
UNIT 1 | YES | HRSG/IP/AUX STEAM | 01-PCV-HIS921 | IP SPARGING STEAM CONTROL VALVE | HRSG NW LANDING | HRSG/IP DUM/SPARGING IP/AUX HEADER | NO DATA | IP SPARGING STEAM CONTROL VALVE | POVCTRL | HRSG | 2080_00004‐2 | AUTO | CLOSED | STEAM | 2" | NO DATA | 3642.0 | NO DATA | NO DATA
UNIT 2 NEW | YES | HRSG/IP/AUX STEAM | 02-PCV-HIS921 | IP SPARGING STEAM CONTROL VALVE | HRSG NW LANDING | HRSG/IP DUM/SPARGING IP/AUX HEADER | NO DATA | IP SPARGING STEAM CONTROL VALVE | POVCTRL | HRSG | 2080_00004‐2 | AUTO | CLOSED | STEAM | 2" | NO DATA | 3642.0 | NO DATA | NO DATA
UNIT 1 | YES | HRSG/IP/IP STEAM | 01-PCV-HIS922 | IP TO LP PEGGING STEAM CONTROL VALVE | IP DRUM LANDING | HRSG/IP DRUM/LP DRUM/01-PCV-HIS902 | NO DATA | IP TO LP PEGGING STEAM CONTROL VALVE | POVCTRL | HRSG | 2080_00004‐2 | AUTO | CLOSED | STEAM | 3" | NO DATA | 3643.0 | NO DATA | NO DATA
UNIT 2 NEW | YES | HRSG/IP/IP STEAM | 02-PCV-HIS922 | IP TO LP PEGGING STEAM CONTROL VALVE | IP DRUM LANDING | HRSG/IP DRUM/LP DRUM/01-PCV-HIS902 | NO DATA | IP TO LP PEGGING STEAM CONTROL VALVE | POVCTRL | HRSG | 2080_00004‐2 | AUTO | CLOSED | STEAM | 3" | NO DATA | 3643.0 | NO DATA | NO DATA
UNIT 1 | YES | HRSG/LP/AUX STEAM | 01-PCV-HLS951 | LP SPARGING STEAM CONTROL VALVE | HRSG LOWER NE | HRSG/SPARGING LP/STEAM HEADER AUX | NO DATA | LP SPARGING STEAM CONTROL VALVE | POVCTRL | HRSG | 2080_00003‐1 | AUTO | CLOSED | STEAM | 2" | NO DATA | 3644.0 | NO DATA | NO DATA
UNIT 2 NEW | YES | HRSG/LP/AUX STEAM | 02-PCV-HLS951 | LP SPARGING STEAM CONTROL VALVE | HRSG LOWER NE | HRSG/SPARGING LP/STEAM HEADER AUX | NO DATA | LP SPARGING STEAM CONTROL VALVE | POVCTRL | HRSG | 2080_00003‐1 | AUTO | CLOSED | STEAM | 2" | NO DATA | 3644.0 | NO DATA | NO DATA
UNIT 1 | YES | HRSG/LP/LP DRUM | 01-LCV-HLS921 | LP DRUM LEVEL CONTROL VALVE | LP DRUM LANDING | HRSG/DRUM LP | NO DATA | LP DRUM LEVEL CONTROL VALVE | POVCTRL | HRSG | 2080_00003‐1 | AUTO | CLOSED | WATER | 12" | NO DATA | 2650.0 | NO DATA | NO DATA
UNIT 2 NEW | YES | HRSG/LP/LP DRUM | 02-LCV-HLS921 | LP DRUM LEVEL CONTROL VALVE | LP DRUM LANDING | HRSG/DRUM LP | NO DATA | LP DRUM LEVEL CONTROL VALVE | POVCTRL | HRSG | 2080_00003‐1 | AUTO | CLOSED | WATER | 12" | NO DATA | 2650.0 | NO DATA | NO DATA
UNIT 1 | YES | no data | 01-LCV-HIS931 | IP DRUM LEVEL CONTROL VALVE | HRSG UPPER WEST | 01-LCV-HIS901 | NO DATA | IP DRUM LEVEL CONTROL VALVE | POVCTRL | no | 2080_00004‐2 | NO DATA | NO DATA | WATER | 3" | NO DATA | 2649.0 | MITSU | NO DATA
UNIT 1 | YES | no data | 01-TCV-HLS922 | PREHEATER COLD BYPASS CV | HRSG LOWER NE | HRSG/ECON LP/ LP ECON PREHEATER/ 01-VHLS901/ 01-MOV-HLS901/ | NO DATA | PREHEATER BYPASS CONTROL VALVE 2 | POVCTRL | no | 2080_00006‐1 | NO DATA | NO DATA | WATER | 10" | NO DATA | 3904.0 | NO DATA | NO DATA
UNIT 1 | YES | no data | 01-TCV-HLS923 | PREHEATER HOT INLET CV | HRSG LOWER NE | HRSG/ECON LP/ LP ECON PREHEATER/ 01-VHLS901/ 01-MOV-HLS901/ | NO DATA | PREHEATER EXT HEAT EXCHANGER CONTROL VALVE 1 | POVCTRL | no | 2080_00006‐1 | NO DATA | NO DATA | WATER | 10" | NO DATA | 3905.0 | NO DATA | NO DATA
UNIT 1 | YES | no data | 01-TCV-HLS941 | PREHEATER COLD INLET CV | HRSG LOWER NE | HRSG/ECON LP/ LP ECON PREHEATER/ 01-VHLS901/ 01-MOV-HLS901/ | NO DATA | PREHEATER BYPASS CONTROL VALVE 1 | POVCTRL | no | 2080_00006‐1 | NO DATA | NO DATA | WATER | 10" | NO DATA | 3906.0 | NO DATA | NO DATA
UNIT 1 | NO | HRSG/HP/HP STEAM | 01-YCV-HHS902 | HP SH STG1 DRIPLEG (TO BD TNK) | HRSG LOWER EAST | HRSG/SH HP/BLOWDOWN | NO DATA | HP SH #1 DRAIN POT | POVPOS | HRSG | 2080_00007‐1 | OPEN | OPEN | WATER | 2" | NO DATA | 6543.0 | NO DATA | NO DATA
UNIT 2 NEW | NO | HRSG/HP/HP STEAM | 02-YCV-HHS902 | HP SH STG1 DRIPLEG (TO BD TNK) | HRSG LOWER EAST | HRSG/SH HP/BLOWDOWN | NO DATA | HP SH #1 DRAIN POT | POVPOS | HRSG | 2080_00007‐1 | OPEN | OPEN | WATER | 2" | NO DATA | 6543.0 | NO DATA | NO DATA
NO DATA | NO | no data | NA23 | PRESSURE RELIEF DEVICE 6,69" | NO DATA | NO DATA | NO DATA | PRESSURE RELIEF DEVICE 6,69" | PRESSURE RELIEF | no | NO DATA | NO DATA | NO DATA | MINERAL OIL | 6,69" | NO DATA | 11801.0 | MITSU | NO DATA
UNIT 1 | NO | no data | 01-PRV-AQA-807 | AMMONIA LINE PRESSURE REDUCING VALVE | HRSG EAST(AFCU SKID) | PRV | NO DATA | AMMONIA LINE PRESSURE REDUCING VALVE | PRV-MAN | no | D0010101 SH2 | NO DATA | NO DATA | AMMONIA | 1/2 | NO DATA | 3663.0 | NO DATA | 2080_59E45
UNIT 2 | NO | no data | 02-PRV-AQA-807 | AMMONIA LINE PRESSURE REDUCING VALVE | NO DATA | NO DATA | NO DATA | AMMONIA LINE PRESSURE REDUCING VALVE | PRV-MAN | no | D0010101 SH2 | NO DATA | NO DATA | AMMONIA | 1/2 | NO DATA | 8201.0 | NO DATA | NO DATA
NO DATA | NO | no data | NA15 | M4 | NO DATA | NO DATA | NO DATA | M4 | R10T RELAY | no | NO DATA | NO DATA | NO DATA | NO DATA | NO DATA | NO DATA | 11792.0 | MITSU | NO DATA
UNIT 1 | NO | no data | 01-PRV-SVA-800 | PRESSURE REGULATING VALVE | NO DATA | NO DATA | NO DATA | PRESSURE REGULATING VALVE | REGULATING PAV | no | D0010101 SH2 | NO DATA | NO DATA | AMMONIA | 1" | NO DATA | 3687.0 | NO DATA | NO DATA
UNIT 2 | NO | no data | 02-PRV-SVA-800 | PRESSURE REGULATING VALVE | NO DATA | NO DATA | NO DATA | PRESSURE REGULATING VALVE | REGULATING PAV | no | D0010101 SH2 | NO DATA | NO DATA | AMMONIA | 1" | NO DATA | 8236.0 | NO DATA | NO DATA
UNIT 1 | NO | no data | 01-PSV-SMP801 | VALVE, RELIEF, 3/4" NPT, CRACKING PRESSURE 150 PSI | NO DATA | NO DATA | NO DATA | VALVE, RELIEF, 3/4" NPT, CRACKING PRESSURE 150 PSI | RELIEF | no | 10-07051A | NO DATA | NO DATA | WATER | 3/4" | NO DATA | 3739.0 | NO DATA | NO DATA
UNIT 2 | NO | no data | 02-PSV-SMP801 | VALVE, RELIEF, 3/4" NPT, CRACKING PRESSURE 150 PSI | NO DATA | NO DATA | NO DATA | VALVE, RELIEF, 3/4" NPT, CRACKING PRESSURE 150 PSI | RELIEF | no | 10-07052A | NO DATA | NO DATA | WATER | 3/4" | NO DATA | 8289.0 | NO DATA | NO DATA
UNIT 1 | NO | no data | 01-SOV-CND-814 | AIR BLEED VALVE-ROW 1 | NO DATA | NO DATA | NO DATA | AIR BLEED VALVE-ROW 1 | SOLENOID | no | 11737.0 | NO DATA | NO DATA | AIR | 1/2" | NO DATA | 3845.0 | NO DATA | NO DATA
UNIT 1 | NO | no data | 01-SOV-CND-815 | AIR BLEED VALVE-ROW 2 | NO DATA | NO DATA | NO DATA | AIR BLEED VALVE-ROW 2 | SOLENOID | no | 11737.0 | NO DATA | NO DATA | AIR | 1/2" | NO DATA | 3846.0 | NO DATA | NO DATA
UNIT 1 | NO | no data | 01-SOV-SMP800 | VALVE, SOLENOID, 3-WAY, 24VDC, 1/4" NPT, 11.6W CLASS F COIL | NO DATA | NO DATA | NO DATA | VALVE, SOLENOID, 3-WAY, 24VDC, 1/4" NPT, 11.6W CLASS F COIL | SOLENOID | no | 10-07051A | NO DATA | NO DATA | WATER | 1/4" | NO DATA | 3847.0 | NO DATA | NO DATA
UNIT 1 | NO | no data | 01-SOV-SMP801 | VALVE, SOLENOID, 3-WAY, 24VDC, 1/4" NPT, 11.6W CLASS F COIL | NO DATA | NO DATA | NO DATA | VALVE, SOLENOID, 3-WAY, 24VDC, 1/4" NPT, 11.6W CLASS F COIL | SOLENOID | no | 10-07051A | NO DATA | NO DATA | WATER | 1/4" | NO DATA | 3848.0 | NO DATA | NO DATA
UNIT 1 | NO | no data | 01-SOV-SMP802 | VALVE, SOLENOID, 3-WAY, 24VDC, 1/4" NPT, 11.6W CLASS F COIL | NO DATA | NO DATA | NO DATA | VALVE, SOLENOID, 3-WAY, 24VDC, 1/4" NPT, 11.6W CLASS F COIL | SOLENOID | no | 10-07051A | NO DATA | NO DATA | WATER | 1/4" | NO DATA | 3849.0 | NO DATA | NO DATA
UNIT 1 | NO | no data | 01-SOV-SMP803 | VALVE, SOLENOID, 3-WAY, 24VDC, 1/4" NPT, 11.6W CLASS F COIL | NO DATA | NO DATA | NO DATA | VALVE, SOLENOID, 3-WAY, 24VDC, 1/4" NPT, 11.6W CLASS F COIL | SOLENOID | no | 10-07051A | NO DATA | NO DATA | WATER | 1/4" | NO DATA | 3850.0 | NO DATA | NO DATA
UNIT 1 | NO | no data | 01-SOV-SMP804 | VALVE, SOLENOID, 3-WAY, 24VDC, 1/4" NPT, 11.6W CLASS F COIL | NO DATA | NO DATA | NO DATA | VALVE, SOLENOID, 3-WAY, 24VDC, 1/4" NPT, 11.6W CLASS F COIL | SOLENOID | no | 10-07051A | NO DATA | NO DATA | WATER | 1/4" | NO DATA | 3851.0 | NO DATA | NO DATA
UNIT 1 | NO | no data | 01-SOV-SMP805 | VALVE, SOLENOID, 3-WAY, 24VDC, 1/4" NPT, 11.6W CLASS F COIL | NO DATA | NO DATA | NO DATA | VALVE, SOLENOID, 3-WAY, 24VDC, 1/4" NPT, 11.6W CLASS F COIL | SOLENOID | no | 10-07051A | NO DATA | NO DATA | WATER | 1/4" | NO DATA | 3852.0 | NO DATA | NO DATA
UNIT 1 | NO | no data | 01-SOV-SMP806 | VALVE, SOLENOID, 3-WAY, 24VDC, 1/4" NPT, 11.6W CLASS F COIL | NO DATA | NO DATA | NO DATA | VALVE, SOLENOID, 3-WAY, 24VDC, 1/4" NPT, 11.6W CLASS F COIL | SOLENOID | no | 10-07051A | NO DATA | NO DATA | WATER | 1/4" | NO DATA | 3853.0 | NO DATA | NO DATA
UNIT 1 | NO | no data | 01-SOV-SMP807 | VALVE, SOLENOID, 3-WAY, 24VDC, 1/4" NPT, 11.6W CLASS F COIL | NO DATA | NO DATA | NO DATA | VALVE, SOLENOID, 3-WAY, 24VDC, 1/4" NPT, 11.6W CLASS F COIL | SOLENOID | no | 10-07051A | NO DATA | NO DATA | WATER | 1/4" | NO DATA | 3854.0 | NO DATA | NO DATA
UNIT 1 | NO | no data | 01-SOV-SMP808 | VALVE, SOLENOID, 3-WAY, 24VDC, 1/4" NPT, 11.6W CLASS F COIL | NO DATA | NO DATA | NO DATA | VALVE, SOLENOID, 3-WAY, 24VDC, 1/4" NPT, 11.6W CLASS F COIL | SOLENOID | no | 10-07051A | NO DATA | NO DATA | WATER | 1/4" | NO DATA | 3855.0 | NO DATA | NO DATA
UNIT 1 | NO | no data | 01-SOV-SMP809 | VALVE, SOLENOID, 3-WAY, 24VDC, 1/4" NPT, 11.6W CLASS F COIL | NO DATA | NO DATA | NO DATA | VALVE, SOLENOID, 3-WAY, 24VDC, 1/4" NPT, 11.6W CLASS F COIL | SOLENOID | no | 10-07051A | NO DATA | NO DATA | WATER | 1/4" | NO DATA | 3856.0 | NO DATA | NO DATA
UNIT 1 | NO | no data | 01-SOV-SMP810 | VALVE, SOLENOID, 3-WAY, 24VDC, 1/4" NPT, 11.6W CLASS F COIL | NO DATA | NO DATA | NO DATA | VALVE, SOLENOID, 3-WAY, 24VDC, 1/4" NPT, 11.6W CLASS F COIL | SOLENOID | no | 10-07051A | NO DATA | NO DATA | WATER | 1/4" | NO DATA | 3857.0 | NO DATA | NO DATA
UNIT 1 | NO | no data | 01-SOV-SMP811 | SAMPLE MANIFOLD VALVE ASSY WITH (4) SOLENOID VALVES | NO DATA | NO DATA | NO DATA | SAMPLE MANIFOLD VALVE ASSY WITH (4) SOLENOID VALVES | SOLENOID | no | 10-07051A | NO DATA | NO DATA | WATER | 1/8" | NO DATA | 3858.0 | NO DATA | NO DATA
UNIT 1 | NO | no data | 01-SOV-SMP812 | SAMPLE MANIFOLD VALVE ASSY WITH (4) SOLENOID VALVES | NO DATA | NO DATA | NO DATA | SAMPLE MANIFOLD VALVE ASSY WITH (4) SOLENOID VALVES | SOLENOID | no | 10-07051A | NO DATA | NO DATA | WATER | 1/8" | NO DATA | 3859.0 | NO DATA | NO DATA
UNIT 1 | NO | no data | 01-SOV-SMP813 | SAMPLE MANIFOLD VALVE ASSY WITH (4) SOLENOID VALVES | NO DATA | NO DATA | NO DATA | SAMPLE MANIFOLD VALVE ASSY WITH (4) SOLENOID VALVES | SOLENOID | no | 10-07051A | NO DATA | NO DATA | WATER | 1/8" | NO DATA | 3860.0 | NO DATA | NO DATA
UNIT 1 | NO | no data | 01-SOV-SMP814 | SAMPLE MANIFOLD VALVE ASSY WITH (4) SOLENOID VALVES | NO DATA | NO DATA | NO DATA | SAMPLE MANIFOLD VALVE ASSY WITH (4) SOLENOID VALVES | SOLENOID | no | 10-07051A | NO DATA | NO DATA | WATER | 1/8" | NO DATA | 3861.0 | NO DATA | NO DATA
UNIT 1 | NO | no data | 01-SOV-SMP815 | SAMPLE MANIFOLD VALVE ASSY WITH (4) SOLENOID VALVES | NO DATA | NO DATA | NO DATA | SAMPLE MANIFOLD VALVE ASSY WITH (4) SOLENOID VALVES | SOLENOID | no | 10-07051A | NO DATA | NO DATA | WATER | 1/8" | NO DATA | 3862.0 | NO DATA | NO DATA
UNIT 1 | NO | no data | 01-SOV-SMP816 | SAMPLE MANIFOLD VALVE ASSY WITH (4) SOLENOID VALVES | NO DATA | NO DATA | NO DATA | SAMPLE MANIFOLD VALVE ASSY WITH (4) SOLENOID VALVES | SOLENOID | no | 10-07051A | NO DATA | NO DATA | WATER | 1/8" | NO DATA | 3863.0 | NO DATA | NO DATA
UNIT 1 | NO | no data | 01-SOV-SMP817 | SAMPLE MANIFOLD VALVE ASSY WITH (4) SOLENOID VALVES | NO DATA | NO DATA | NO DATA | SAMPLE MANIFOLD VALVE ASSY WITH (4) SOLENOID VALVES | SOLENOID | no | 10-07051A | NO DATA | NO DATA | WATER | 1/8" | NO DATA | 3864.0 | NO DATA | NO DATA
UNIT 1 | NO | no data | 01-SOV-SMP818 | SAMPLE MANIFOLD VALVE ASSY WITH (4) SOLENOID VALVES | NO DATA | NO DATA | NO DATA | SAMPLE MANIFOLD VALVE ASSY WITH (4) SOLENOID VALVES | SOLENOID | no | 10-07051A | NO DATA | NO DATA | WATER | 1/8" | NO DATA | 3865.0 | NO DATA | NO DATA
UNIT 1 | NO | no data | 01-SOV-SMP819 | SAMPLE MANIFOLD VALVE ASSY WITH (4) SOLENOID VALVES | NO DATA | NO DATA | NO DATA | SAMPLE MANIFOLD VALVE ASSY WITH (4) SOLENOID VALVES | SOLENOID | no | 10-07051A | NO DATA | NO DATA | WATER | 1/8" | NO DATA | 3866.0 | NO DATA | NO DATA
UNIT 1 | NO | no data | 01-SOV-SMP820 | SAMPLE MANIFOLD VALVE ASSY WITH (4) SOLENOID VALVES | NO DATA | NO DATA | NO DATA | SAMPLE MANIFOLD VALVE ASSY WITH (4) SOLENOID VALVES | SOLENOID | no | 10-07051A | NO DATA | NO DATA | WATER | 1/8" | NO DATA | 3867.0 | NO DATA | NO DATA
UNIT 1 | NO | no data | 01-SOV-SMP821 | SAMPLE MANIFOLD VALVE ASSY WITH (4) SOLENOID VALVES | NO DATA | NO DATA | NO DATA | SAMPLE MANIFOLD VALVE ASSY WITH (4) SOLENOID VALVES | SOLENOID | no | 10-07051A | NO DATA | NO DATA | WATER | 1/8" | NO DATA | 3868.0 | NO DATA | NO DATA
UNIT 1 | NO | no data | 01-SOV-SMP822 | SAMPLE MANIFOLD VALVE ASSY WITH (4) SOLENOID VALVES | NO DATA | NO DATA | NO DATA | SAMPLE MANIFOLD VALVE ASSY WITH (4) SOLENOID VALVES | SOLENOID | no | 10-07051A | NO DATA | NO DATA | WATER | 1/8" | NO DATA | 3869.0 | NO DATA | NO DATA
UNIT 1 | NO | no data | 01-SOV-SMP823 | SAMPLE MANIFOLD VALVE ASSY WITH (4) SOLENOID VALVES | NO DATA | NO DATA | NO DATA | SAMPLE MANIFOLD VALVE ASSY WITH (4) SOLENOID VALVES | SOLENOID | no | 10-07051A | NO DATA | NO DATA | WATER | 1/8" | NO DATA | 3870.0 | NO DATA | NO DATA
UNIT 1 | NO | no data | 01-SOV-SMP824 | SAMPLE MANIFOLD VALVE ASSY WITH (4) SOLENOID VALVES | NO DATA | NO DATA | NO DATA | SAMPLE MANIFOLD VALVE ASSY WITH (4) SOLENOID VALVES | SOLENOID | no | 10-07051A | NO DATA | NO DATA | WATER | 1/8" | NO DATA | 3871.0 | NO DATA | NO DATA
UNIT 1 | NO | no data | 01-SOV-SMP825 | SAMPLE MANIFOLD VALVE ASSY WITH (4) SOLENOID VALVES | NO DATA | NO DATA | NO DATA | SAMPLE MANIFOLD VALVE ASSY WITH (4) SOLENOID VALVES | SOLENOID | no | 10-07051A | NO DATA | NO DATA | WATER | 1/8" | NO DATA | 3872.0 | NO DATA | NO DATA
UNIT 1 | NO | no data | 01-SOV-SMP826 | SAMPLE MANIFOLD VALVE ASSY WITH (4) SOLENOID VALVES | NO DATA | NO DATA | NO DATA | SAMPLE MANIFOLD VALVE ASSY WITH (4) SOLENOID VALVES | SOLENOID | no | 10-07051A | NO DATA | NO DATA | WATER | 1/8" | NO DATA | 3873.0 | NO DATA | NO DATA
UNIT 2 | NO | no data | 02-SOV-CND-814 | AIR BLEED VALVE-ROW 1 | NO DATA | NO DATA | NO DATA | AIR BLEED VALVE-ROW 1 | SOLENOID | no | 11737.0 | NO DATA | NO DATA | AIR | 1/2" | NO DATA | 8397.0 | NO DATA | NO DATA
UNIT 2 | NO | no data | 02-SOV-CND-815 | AIR BLEED VALVE-ROW 2 | NO DATA | NO DATA | NO DATA | AIR BLEED VALVE-ROW 2 | SOLENOID | no | 11737.0 | NO DATA | NO DATA | AIR | 1/2" | NO DATA | 8398.0 | NO DATA | NO DATA
UNIT 2 | NO | no data | 02-SOV-SMP800 | VALVE, SOLENOID, 3-WAY, 24VDC, 1/4" NPT, 11.6W CLASS F COIL | NO DATA | NO DATA | NO DATA | VALVE, SOLENOID, 3-WAY, 24VDC, 1/4" NPT, 11.6W CLASS F COIL | SOLENOID | no | 10-07052A | NO DATA | NO DATA | WATER | 1/4" | NO DATA | 8399.0 | NO DATA | NO DATA
UNIT 2 | NO | no data | 02-SOV-SMP801 | VALVE, SOLENOID, 3-WAY, 24VDC, 1/4" NPT, 11.6W CLASS F COIL | NO DATA | NO DATA | NO DATA | VALVE, SOLENOID, 3-WAY, 24VDC, 1/4" NPT, 11.6W CLASS F COIL | SOLENOID | no | 10-07052A | NO DATA | NO DATA | WATER | 1/4" | NO DATA | 8400.0 | NO DATA | NO DATA
UNIT 2 | NO | no data | 02-SOV-SMP802 | VALVE, SOLENOID, 3-WAY, 24VDC, 1/4" NPT, 11.6W CLASS F COIL | NO DATA | NO DATA | NO DATA | VALVE, SOLENOID, 3-WAY, 24VDC, 1/4" NPT, 11.6W CLASS F COIL | SOLENOID | no | 10-07052A | NO DATA | NO DATA | WATER | 1/4" | NO DATA | 8401.0 | NO DATA | NO DATA
UNIT 2 | NO | no data | 02-SOV-SMP803 | VALVE, SOLENOID, 3-WAY, 24VDC, 1/4" NPT, 11.6W CLASS F COIL | NO DATA | NO DATA | NO DATA | VALVE, SOLENOID, 3-WAY, 24VDC, 1/4" NPT, 11.6W CLASS F COIL | SOLENOID | no | 10-07052A | NO DATA | NO DATA | WATER | 1/4" | NO DATA | 8402.0 | NO DATA | NO DATA
UNIT 2 | NO | no data | 02-SOV-SMP804 | VALVE, SOLENOID, 3-WAY, 24VDC, 1/4" NPT, 11.6W CLASS F COIL | NO DATA | NO DATA | NO DATA | VALVE, SOLENOID, 3-WAY, 24VDC, 1/4" NPT, 11.6W CLASS F COIL | SOLENOID | no | 10-07052A | NO DATA | NO DATA | WATER | 1/4" | NO DATA | 8403.0 | NO DATA | NO DATA
UNIT 2 | NO | no data | 02-SOV-SMP805 | VALVE, SOLENOID, 3-WAY, 24VDC, 1/4" NPT, 11.6W CLASS F COIL | NO DATA | NO DATA | NO DATA | VALVE, SOLENOID, 3-WAY, 24VDC, 1/4" NPT, 11.6W CLASS F COIL | SOLENOID | no | 10-07052A | NO DATA | NO DATA | WATER | 1/4" | NO DATA | 8404.0 | NO DATA | NO DATA
UNIT 2 | NO | no data | 02-SOV-SMP806 | VALVE, SOLENOID, 3-WAY, 24VDC, 1/4" NPT, 11.6W CLASS F COIL | NO DATA | NO DATA | NO DATA | VALVE, SOLENOID, 3-WAY, 24VDC, 1/4" NPT, 11.6W CLASS F COIL | SOLENOID | no | 10-07052A | NO DATA | NO DATA | WATER | 1/4" | NO DATA | 8405.0 | NO DATA | NO DATA
UNIT 2 | NO | no data | 02-SOV-SMP807 | VALVE, SOLENOID, 3-WAY, 24VDC, 1/4" NPT, 11.6W CLASS F COIL | NO DATA | NO DATA | NO DATA | VALVE, SOLENOID, 3-WAY, 24VDC, 1/4" NPT, 11.6W CLASS F COIL | SOLENOID | no | 10-07052A | NO DATA | NO DATA | WATER | 1/4" | NO DATA | 8406.0 | NO DATA | NO DATA
UNIT 2 | NO | no data | 02-SOV-SMP808 | VALVE, SOLENOID, 3-WAY, 24VDC, 1/4" NPT, 11.6W CLASS F COIL | NO DATA | NO DATA | NO DATA | VALVE, SOLENOID, 3-WAY, 24VDC, 1/4" NPT, 11.6W CLASS F COIL | SOLENOID | no | 10-07052A | NO DATA | NO DATA | WATER | 1/4" | NO DATA | 8407.0 | NO DATA | NO DATA
UNIT 2 | NO | no data | 02-SOV-SMP809 | VALVE, SOLENOID, 3-WAY, 24VDC, 1/4" NPT, 11.6W CLASS F COIL | NO DATA | NO DATA | NO DATA | VALVE, SOLENOID, 3-WAY, 24VDC, 1/4" NPT, 11.6W CLASS F COIL | SOLENOID | no | 10-07052A | NO DATA | NO DATA | WATER | 1/4" | NO DATA | 8408.0 | NO DATA | NO DATA
UNIT 2 | NO | no data | 02-SOV-SMP810 | VALVE, SOLENOID, 3-WAY, 24VDC, 1/4" NPT, 11.6W CLASS F COIL | NO DATA | NO DATA | NO DATA | VALVE, SOLENOID, 3-WAY, 24VDC, 1/4" NPT, 11.6W CLASS F COIL | SOLENOID | no | 10-07052A | NO DATA | NO DATA | WATER | 1/4" | NO DATA | 8409.0 | NO DATA | NO DATA
UNIT 2 | NO | no data | 02-SOV-SMP811 | VALVE, SOLENOID, 3-WAY, 24VDC, 1/4" NPT, 11.6W CLASS F COIL | NO DATA | NO DATA | NO DATA | VALVE, SOLENOID, 3-WAY, 24VDC, 1/4" NPT, 11.6W CLASS F COIL | SOLENOID | no | 10-07052A | NO DATA | NO DATA | WATER | 1/4" | NO DATA | 8410.0 | NO DATA | NO DATA
UNIT 2 | NO | no data | 02-SOV-SMP812 | VALVE, SOLENOID, 3-WAY, 24VDC, 1/4" NPT, 11.6W CLASS F COIL | NO DATA | NO DATA | NO DATA | VALVE, SOLENOID, 3-WAY, 24VDC, 1/4" NPT, 11.6W CLASS F COIL | SOLENOID | no | 10-07052A | NO DATA | NO DATA | WATER | 1/4" | NO DATA | 8411.0 | NO DATA | NO DATA
UNIT 2 | NO | no data | 02-SOV-SMP813 | VALVE, SOLENOID, 3-WAY, 24VDC, 1/4" NPT, 11.6W CLASS F COIL | NO DATA | NO DATA | NO DATA | VALVE, SOLENOID, 3-WAY, 24VDC, 1/4" NPT, 11.6W CLASS F COIL | SOLENOID | no | 10-07052A | NO DATA | NO DATA | WATER | 1/4" | NO DATA | 8412.0 | NO DATA | NO DATA
UNIT 2 | NO | no data | 02-SOV-SMP814 | VALVE, SOLENOID, 3-WAY, 24VDC, 1/4" NPT, 11.6W CLASS F COIL | NO DATA | NO DATA | NO DATA | VALVE, SOLENOID, 3-WAY, 24VDC, 1/4" NPT, 11.6W CLASS F COIL | SOLENOID | no | 10-07052A | NO DATA | NO DATA | WATER | 1/4" | NO DATA | 8413.0 | NO DATA | NO DATA
UNIT 2 | NO | no data | 02-SOV-SMP816 | SAMPLE MANIFOLD VALVE ASSY WITH (4) SOLENOID VALVES | NO DATA | NO DATA | NO DATA | SAMPLE MANIFOLD VALVE ASSY WITH (4) SOLENOID VALVES | SOLENOID | no | 10-07052A | NO DATA | NO DATA | WATER | 1/8" | NO DATA | 8414.0 | NO DATA | NO DATA
UNIT 2 | NO | no data | 02-SOV-SMP817 | SAMPLE MANIFOLD VALVE ASSY WITH (4) SOLENOID VALVES | NO DATA | NO DATA | NO DATA | SAMPLE MANIFOLD VALVE ASSY WITH (4) SOLENOID VALVES | SOLENOID | no | 10-07052A | NO DATA | NO DATA | WATER | 1/8" | NO DATA | 8415.0 | NO DATA | NO DATA
UNIT 2 | NO | no data | 02-SOV-SMP818 | SAMPLE MANIFOLD VALVE ASSY WITH (4) SOLENOID VALVES | NO DATA | NO DATA | NO DATA | SAMPLE MANIFOLD VALVE ASSY WITH (4) SOLENOID VALVES | SOLENOID | no | 10-07052A | NO DATA | NO DATA | WATER | 1/8" | NO DATA | 8416.0 | NO DATA | NO DATA
UNIT 2 | NO | no data | 02-SOV-SMP819 | SAMPLE MANIFOLD VALVE ASSY WITH (4) SOLENOID VALVES | NO DATA | NO DATA | NO DATA | SAMPLE MANIFOLD VALVE ASSY WITH (4) SOLENOID VALVES | SOLENOID | no | 10-07052A | NO DATA | NO DATA | WATER | 1/8" | NO DATA | 8417.0 | NO DATA | NO DATA
UNIT 2 | NO | no data | 02-SOV-SMP820 | SAMPLE MANIFOLD VALVE ASSY WITH (4) SOLENOID VALVES | NO DATA | NO DATA | NO DATA | SAMPLE MANIFOLD VALVE ASSY WITH (4) SOLENOID VALVES | SOLENOID | no | 10-07052A | NO DATA | NO DATA | WATER | 1/8" | NO DATA | 8418.0 | NO DATA | NO DATA
UNIT 2 | NO | no data | 02-SOV-SMP821 | SAMPLE MANIFOLD VALVE ASSY WITH (4) SOLENOID VALVES | NO DATA | NO DATA | NO DATA | SAMPLE MANIFOLD VALVE ASSY WITH (4) SOLENOID VALVES | SOLENOID | no | 10-07052A | NO DATA | NO DATA | WATER | 1/8" | NO DATA | 8419.0 | NO DATA | NO DATA
UNIT 2 | NO | no data | 02-SOV-SMP822 | SAMPLE MANIFOLD VALVE ASSY WITH (4) SOLENOID VALVES | NO DATA | NO DATA | NO DATA | SAMPLE MANIFOLD VALVE ASSY WITH (4) SOLENOID VALVES | SOLENOID | no | 10-07052A | NO DATA | NO DATA | WATER | 1/8" | NO DATA | 8420.0 | NO DATA | NO DATA
UNIT 2 | NO | no data | 02-SOV-SMP823 | SAMPLE MANIFOLD VALVE ASSY WITH (4) SOLENOID VALVES | NO DATA | NO DATA | NO DATA | SAMPLE MANIFOLD VALVE ASSY WITH (4) SOLENOID VALVES | SOLENOID | no | 10-07052A | NO DATA | NO DATA | WATER | 1/8" | NO DATA | 8421.0 | NO DATA | NO DATA
UNIT 2 | NO | no data | 02-SOV-SMP824 | SAMPLE MANIFOLD VALVE ASSY WITH (4) SOLENOID VALVES | NO DATA | NO DATA | NO DATA | SAMPLE MANIFOLD VALVE ASSY WITH (4) SOLENOID VALVES | SOLENOID | no | 10-07052A | NO DATA | NO DATA | WATER | 1/8" | NO DATA | 8422.0 | NO DATA | NO DATA
UNIT 2 | NO | no data | 02-SOV-SMP825 | SAMPLE MANIFOLD VALVE ASSY WITH (4) SOLENOID VALVES | NO DATA | NO DATA | NO DATA | SAMPLE MANIFOLD VALVE ASSY WITH (4) SOLENOID VALVES | SOLENOID | no | 10-07052A | NO DATA | NO DATA | WATER | 1/8" | NO DATA | 8423.0 | NO DATA | NO DATA
UNIT 2 | NO | no data | 02-SOV-SMP826 | SAMPLE MANIFOLD VALVE ASSY WITH (4) SOLENOID VALVES | NO DATA | NO DATA | NO DATA | SAMPLE MANIFOLD VALVE ASSY WITH (4) SOLENOID VALVES | SOLENOID | no | 10-07052A | NO DATA | NO DATA | WATER | 1/8" | NO DATA | 8424.0 | NO DATA | NO DATA
UNIT 2 | NO | no data | 02-SOV-SMP827 | SAMPLE MANIFOLD VALVE ASSY WITH (4) SOLENOID VALVES | NO DATA | NO DATA | NO DATA | SAMPLE MANIFOLD VALVE ASSY WITH (4) SOLENOID VALVES | SOLENOID | no | 10-07052A | NO DATA | NO DATA | WATER | 1/8" | NO DATA | 8425.0 | NO DATA | NO DATA
UNIT 2 | NO | no data | 02-SOV-SMP828 | SAMPLE MANIFOLD VALVE ASSY WITH (4) SOLENOID VALVES | NO DATA | NO DATA | NO DATA | SAMPLE MANIFOLD VALVE ASSY WITH (4) SOLENOID VALVES | SOLENOID | no | 10-07052A | NO DATA | NO DATA | WATER | 1/8" | NO DATA | 8426.0 | NO DATA | NO DATA
UNIT 2 | NO | no data | 02-SOV-SMP829 | SAMPLE MANIFOLD VALVE ASSY WITH (4) SOLENOID VALVES | NO DATA | NO DATA | NO DATA | SAMPLE MANIFOLD VALVE ASSY WITH (4) SOLENOID VALVES | SOLENOID | no | 10-07052A | NO DATA | NO DATA | WATER | 1/8" | NO DATA | 8427.0 | NO DATA | NO DATA
UNIT 2 | NO | no data | 02-SOV-SMP830 | SAMPLE MANIFOLD VALVE ASSY WITH (4) SOLENOID VALVES | NO DATA | NO DATA | NO DATA | SAMPLE MANIFOLD VALVE ASSY WITH (4) SOLENOID VALVES | SOLENOID | no | 10-07052A | NO DATA | NO DATA | WATER | 1/8" | NO DATA | 8428.0 | NO DATA | NO DATA
UNIT 2 | NO | no data | 02-SOV-SMP831 | SAMPLE MANIFOLD VALVE ASSY WITH (4) SOLENOID VALVES | NO DATA | NO DATA | NO DATA | SAMPLE MANIFOLD VALVE ASSY WITH (4) SOLENOID VALVES | SOLENOID | no | 10-07052A | NO DATA | NO DATA | WATER | 1/8" | NO DATA | 8429.0 | NO DATA | NO DATA
UNIT 2 | NO | no data | 02-SOV-SMP832 | SAMPLE MANIFOLD VALVE ASSY WITH (4) SOLENOID VALVES | NO DATA | NO DATA | NO DATA | SAMPLE MANIFOLD VALVE ASSY WITH (4) SOLENOID VALVES | SOLENOID | no | 10-07052A | NO DATA | NO DATA | WATER | 1/8" | NO DATA | 8430.0 | NO DATA | NO DATA
UNIT 2 | NO | no data | 02-SOV-SMP833 | SAMPLE MANIFOLD VALVE ASSY WITH (4) SOLENOID VALVES | NO DATA | NO DATA | NO DATA | SAMPLE MANIFOLD VALVE ASSY WITH (4) SOLENOID VALVES | SOLENOID | no | 10-07052A | NO DATA | NO DATA | WATER | 1/8" | NO DATA | 8431.0 | NO DATA | NO DATA
UNIT 2 | NO | no data | 02-SOV-SMP834 | SAMPLE MANIFOLD VALVE ASSY WITH (4) SOLENOID VALVES | NO DATA | NO DATA | NO DATA | SAMPLE MANIFOLD VALVE ASSY WITH (4) SOLENOID VALVES | SOLENOID | no | 10-07052A | NO DATA | NO DATA | WATER | 1/8" | NO DATA | 8432.0 | NO DATA | NO DATA
UNIT 2 | NO | no data | 02-SOV-SMP835 | SAMPLE MANIFOLD VALVE ASSY WITH (4) SOLENOID VALVES | NO DATA | NO DATA | NO DATA | SAMPLE MANIFOLD VALVE ASSY WITH (4) SOLENOID VALVES | SOLENOID | no | 10-07052A | NO DATA | NO DATA | WATER | 1/8" | NO DATA | 8433.0 | NO DATA | NO DATA
BOP | NO | no data | 00-VPFS-826 | BEARING DELUGE VALVE TRIM | NO DATA | NO DATA | NO DATA | BEARING DELUGE VALVE TRIM | SOLENOID VALVE | no | NO DATA | NO DATA | NO DATA | NO DATA | 1" | NO DATA | 1936.0 | V | NO DATA
BOP | PRINTING | FIRE PROTECTION | 00-VPFS-812 | BEARING DELUGE VALVE TRIM | ST LOWER SE | NO DATA | NO DATA | BEARING DELUGE VALVE TRIM | SOLENOID VALVE | FIRE | NO DATA | OPEN | CLOSED | NO DATA | 1" | NO DATA | 1922.0 | V | NO DATA
BOP | NO | no data | 00-VPFS-813 | TURBINE FIRE DEPARTMENT CONNECTION | NO DATA | NO DATA | NO DATA | TURBINE FIRE DEPARTMENT CONNECTION | SWING CHECK VA. | no | NO DATA | NO DATA | NO DATA | NO DATA | 4" | NO DATA | 1923.0 | V | NO DATA
BOP | NO | no data | 00-VPFS-827 | TURBINE FIRE DEPARTMENT CONNECTION | NO DATA | NO DATA | NO DATA | TURBINE FIRE DEPARTMENT CONNECTION | SWING CHECK VA. | no | NO DATA | NO DATA | NO DATA | NO DATA | 4" | NO DATA | 1937.0 | V | NO DATA
BOP | NO | no data | 00-VPFS-832 | AUX BOILER BLDG F.D.C. CHECK VALVE | NO DATA | NO DATA | NO DATA | AUX BOILER BLDG F.D.C. CHECK VALVE | SWING CHECK VA. | no | NO DATA | NO DATA | NO DATA | NO DATA | 4" | NO DATA | 1942.0 | V | NO DATA
NO DATA | NO | no data | LOCALSWITCH | DIESEL FIRE PUMP DISCONNECT SWITCH | FIRE PUMP ECLOSURE | NO DATA | NO DATA | NO DATA | SWITCH | no | NO DATA | CLOSED | OPEN | NO DATA | NO DATA | 5641.0 | 11487.0 | MITSU | NO DATA
NO DATA | NO | no data | LOTONODATA232 | JOCKEY FIRE PUMP LOCAL DISCONNECT SWITCH | FIRE PUMP ECLOSURE | NO DATA | NO DATA | NO DATA | SWITCH | no | NO DATA | CLOSED | OPEN | NO DATA | NO DATA | 5635.0 | 11630.0 | MITSU | NO DATA
UNIT 1 | NO | UPS | 01-LVF-UPS-01 | UPS BYPASS TRANSFORMER | BYPASS SWITCH Q500 UPS#1, DOOR 6 | NO DATA | NO DATA | NO DATA | SWITCH | UPS | NO DATA | AUTO | BYPASS | NO DATA | NO DATA | 6758.0 | 2768.0 | NO DATA | NO DATA
UNIT 1 | NO | UPS | 01-LVF-UPS-01 | UPS 125VDC SYSTEM UNIT 01 | MVB, DOOR 2, DC DISTRIBUTION PANEL 01-LVE-PPL-01, F6 | NO DATA | NO DATA | NO DATA | SWITCH | UPS | NO DATA | CLOSED | OPEN | NO DATA | NO DATA | 6759.0 | 2771.0 | NO DATA | NO DATA
UNIT 2 UPDATED | NO | UPS | 02-LVF-UPS-01 | UPS SYSTEM UNIT 01 | MVB, DOOR 2, DC DISTRIBUTION PANEL 02-LVE-PPL-01, F6 | NO DATA | NO DATA | NO DATA | SWITCH | UPS | NO DATA | CLOSED | OPEN | NO DATA | NO DATA | 6760.0 | 7305.0 | NO DATA | NO DATA
BOP | PRINTING | FIRE PROTECTION/FIRE PUMPS | LOTONODATA231 | ELECTRIC FIRE PUMP LOCAL DISCONNECT SWITCH | FIRE PUMP ECLOSURE | NO DATA | NO DATA | NO DATA | SWITCH | FIRE PROTECTION | NO DATA | CLOSED | OPEN | NO DATA | NO DATA | 5634.0 | 11629.0 | MITSU | NO DATA
UNIT 1 | NO | no data | 01-TV-SMP800 | THERMAL SHUTOFF VALVE,TSV, 140⁰F/60⁰C | NO DATA | NO DATA | NO DATA | THERMAL SHUTOFF VALVE,TSV, 140⁰F/60⁰C | TEMPERATURE | no | 10-07051A | NO DATA | NO DATA | WATER | 1/4" | NO DATA | 3915.0 | NO DATA | NO DATA
UNIT 1 | NO | no data | 01-TV-SMP801 | THERMAL SHUTOFF VALVE,TSV, 140⁰F/60⁰C | NO DATA | NO DATA | NO DATA | THERMAL SHUTOFF VALVE,TSV, 140⁰F/60⁰C | TEMPERATURE | no | 10-07051A | NO DATA | NO DATA | WATER | 1/4" | NO DATA | 3916.0 | NO DATA | NO DATA
UNIT 1 | NO | no data | 01-TV-SMP802 | THERMAL SHUTOFF VALVE,TSV, 140⁰F/60⁰C | NO DATA | NO DATA | NO DATA | THERMAL SHUTOFF VALVE,TSV, 140⁰F/60⁰C | TEMPERATURE | no | 10-07051A | NO DATA | NO DATA | WATER | 1/4" | NO DATA | 3917.0 | NO DATA | NO DATA
UNIT 1 | NO | no data | 01-TV-SMP803 | THERMAL SHUTOFF VALVE,TSV, 140⁰F/60⁰C | NO DATA | NO DATA | NO DATA | THERMAL SHUTOFF VALVE,TSV, 140⁰F/60⁰C | TEMPERATURE | no | 10-07051A | NO DATA | NO DATA | WATER | 1/4" | NO DATA | 3918.0 | NO DATA | NO DATA
UNIT 1 | NO | no data | 01-TV-SMP804 | THERMAL SHUTOFF VALVE,TSV, 140⁰F/60⁰C | NO DATA | NO DATA | NO DATA | THERMAL SHUTOFF VALVE,TSV, 140⁰F/60⁰C | TEMPERATURE | no | 10-07051A | NO DATA | NO DATA | WATER | 1/4" | NO DATA | 3919.0 | NO DATA | NO DATA
UNIT 1 | NO | no data | 01-TV-SMP805 | THERMAL SHUTOFF VALVE,TSV, 140⁰F/60⁰C | NO DATA | NO DATA | NO DATA | THERMAL SHUTOFF VALVE,TSV, 140⁰F/60⁰C | TEMPERATURE | no | 10-07051A | NO DATA | NO DATA | WATER | 1/4" | NO DATA | 3920.0 | NO DATA | NO DATA
UNIT 1 | NO | no data | 01-TV-SMP806 | THERMAL SHUTOFF VALVE,TSV, 140⁰F/60⁰C | NO DATA | NO DATA | NO DATA | THERMAL SHUTOFF VALVE,TSV, 140⁰F/60⁰C | TEMPERATURE | no | 10-07051A | NO DATA | NO DATA | WATER | 1/4" | NO DATA | 3921.0 | NO DATA | NO DATA
UNIT 1 | NO | no data | 01-TV-SMP807 | THERMAL SHUTOFF VALVE,TSV, 140⁰F/60⁰C | NO DATA | NO DATA | NO DATA | THERMAL SHUTOFF VALVE,TSV, 140⁰F/60⁰C | TEMPERATURE | no | 10-07051A | NO DATA | NO DATA | WATER | 1/4" | NO DATA | 3922.0 | NO DATA | NO DATA
UNIT 1 | NO | no data | 01-TV-SMP808 | THERMAL SHUTOFF VALVE,TSV, 140⁰F/60⁰C | NO DATA | NO DATA | NO DATA | THERMAL SHUTOFF VALVE,TSV, 140⁰F/60⁰C | TEMPERATURE | no | 10-07051A | NO DATA | NO DATA | WATER | 1/4" | NO DATA | 3923.0 | NO DATA | NO DATA
UNIT 2 | NO | no data | 02-TV-SMP800 | THERMAL SHUTOFF VALVE,TSV, 140⁰F/60⁰C | NO DATA | NO DATA | NO DATA | THERMAL SHUTOFF VALVE,TSV, 140⁰F/60⁰C | TEMPERATURE | no | 10-07052A | NO DATA | NO DATA | WATER | 1/4" | NO DATA | 8477.0 | NO DATA | NO DATA
UNIT 2 | NO | no data | 02-TV-SMP801 | THERMAL SHUTOFF VALVE,TSV, 140⁰F/60⁰C | NO DATA | NO DATA | NO DATA | THERMAL SHUTOFF VALVE,TSV, 140⁰F/60⁰C | TEMPERATURE | no | 10-07052A | NO DATA | NO DATA | WATER | 1/4" | NO DATA | 8478.0 | NO DATA | NO DATA
UNIT 2 | NO | no data | 02-TV-SMP802 | THERMAL SHUTOFF VALVE,TSV, 140⁰F/60⁰C | NO DATA | NO DATA | NO DATA | THERMAL SHUTOFF VALVE,TSV, 140⁰F/60⁰C | TEMPERATURE | no | 10-07052A | NO DATA | NO DATA | WATER | 1/4" | NO DATA | 8479.0 | NO DATA | NO DATA
UNIT 2 | NO | no data | 02-TV-SMP803 | THERMAL SHUTOFF VALVE,TSV, 140⁰F/60⁰C | NO DATA | NO DATA | NO DATA | THERMAL SHUTOFF VALVE,TSV, 140⁰F/60⁰C | TEMPERATURE | no | 10-07052A | NO DATA | NO DATA | WATER | 1/4" | NO DATA | 8480.0 | NO DATA | NO DATA
UNIT 2 | NO | no data | 02-TV-SMP804 | THERMAL SHUTOFF VALVE,TSV, 140⁰F/60⁰C | NO DATA | NO DATA | NO DATA | THERMAL SHUTOFF VALVE,TSV, 140⁰F/60⁰C | TEMPERATURE | no | 10-07052A | NO DATA | NO DATA | WATER | 1/4" | NO DATA | 8481.0 | NO DATA | NO DATA
UNIT 2 | NO | no data | 02-TV-SMP805 | THERMAL SHUTOFF VALVE,TSV, 140⁰F/60⁰C | NO DATA | NO DATA | NO DATA | THERMAL SHUTOFF VALVE,TSV, 140⁰F/60⁰C | TEMPERATURE | no | 10-07052A | NO DATA | NO DATA | WATER | 1/4" | NO DATA | 8482.0 | NO DATA | NO DATA
UNIT 2 | NO | no data | 02-TV-SMP806 | THERMAL SHUTOFF VALVE,TSV, 140⁰F/60⁰C | NO DATA | NO DATA | NO DATA | THERMAL SHUTOFF VALVE,TSV, 140⁰F/60⁰C | TEMPERATURE | no | 10-07052A | NO DATA | NO DATA | WATER | 1/4" | NO DATA | 8483.0 | NO DATA | NO DATA
UNIT 2 | NO | no data | 02-TV-SMP807 | THERMAL SHUTOFF VALVE,TSV, 140⁰F/60⁰C | NO DATA | NO DATA | NO DATA | THERMAL SHUTOFF VALVE,TSV, 140⁰F/60⁰C | TEMPERATURE | no | 10-07052A | NO DATA | NO DATA | WATER | 1/4" | NO DATA | 8484.0 | NO DATA | NO DATA
UNIT 2 | NO | no data | 02-TV-SMP808 | THERMAL SHUTOFF VALVE,TSV, 140⁰F/60⁰C | NO DATA | NO DATA | NO DATA | THERMAL SHUTOFF VALVE,TSV, 140⁰F/60⁰C | TEMPERATURE | no | 10-07052A | NO DATA | NO DATA | WATER | 1/4" | NO DATA | 8485.0 | NO DATA | NO DATA
UNIT 2 | NO | no data | 02-TV-SMP809 | THERMAL SHUTOFF VALVE,TSV, 140⁰F/60⁰C | NO DATA | NO DATA | NO DATA | THERMAL SHUTOFF VALVE,TSV, 140⁰F/60⁰C | TEMPERATURE | no | 10-07052A | NO DATA | NO DATA | WATER | 1/4" | NO DATA | 8486.0 | NO DATA | NO DATA
UNIT 2 | NO | no data | 02-TV-SMP810 | THERMAL SHUTOFF VALVE,TSV, 140⁰F/60⁰C | NO DATA | NO DATA | NO DATA | THERMAL SHUTOFF VALVE,TSV, 140⁰F/60⁰C | TEMPERATURE | no | 10-07052A | NO DATA | NO DATA | WATER | 1/4" | NO DATA | 8487.0 | NO DATA | NO DATA
UNIT 2 | NO | no data | 02-TV-SMP811 | THERMAL SHUTOFF VALVE,TSV, 140⁰F/60⁰C | NO DATA | NO DATA | NO DATA | THERMAL SHUTOFF VALVE,TSV, 140⁰F/60⁰C | TEMPERATURE | no | 10-07052A | NO DATA | NO DATA | WATER | 1/4" | NO DATA | 8488.0 | NO DATA | NO DATA
UNIT 1 | HUNG | WATER SIDE/AUX STEAM/AUX BOILER | 01-VAXS632 | AUX STEAM TO U1 MAIN BLOCK BYPASS | AUX BOILER | AUX BOILER/STEAM HEADER AUX | NO DATA | NO DATA | VALVE | WATER SIDE | NO DATA | CLOSED | CLOSED | NO DATA | NO DATA | 5606.0 | 4102.0 | V | NO DATA
UNIT 2 UPDATED | HUNG | WATER SIDE/AUX STEAM/AUX BOILER | 02-VAXS632 | AUX STEAM TO U2 MAIN BLOCK BYPASS | AUX BOILER | AUX BOILER/STEAM HEADER AUX | NO DATA | NO DATA | VALVE | WATER SIDE | NO DATA | CLOSED | CLOSED | NO DATA | NO DATA | 5709.0 | 8668.0 | V | NO DATA
BOP | NO | no data | 00-VAXS623A | 00-VAXS623 BYPASS VALVE | AUX BOILER AREA | NO DATA | NO DATA | NO DATA | VALVE | no | NO DATA | CLOSED | CLOSED | NO DATA | NO DATA | 5773.0 | 761.0 | V | NO DATA
BOP | NO | no data | 00-V-AXS624 | BYPASS VALVE FOR BACK PRESSURE CONTROL VALVE | AUX BOILER AREA | NO DATA | NO DATA | NO DATA | VALVE | no | NO DATA | CLOSED | CLOSED | NO DATA | NO DATA | 5624.0 | 763.0 | V | NO DATA
BOP | NO | no data | 00-VAXS625B | 00-VAXS625 BYPASS VALVE | AUX BOILER AREA | NO DATA | NO DATA | NO DATA | VALVE | no | NO DATA | CLOSED | CLOSED | NO DATA | NO DATA | 5772.0 | 765.0 | V | NO DATA
BOP | NO | no data | 00-V-AXS948 | BOILER DRUM MAIN STEAM OUTLET VALVE | AUX BOILER AREA | NO DATA | NO DATA | NO DATA | VALVE | no | NO DATA | OPEN | CLOSED | NO DATA | NO DATA | 5573.0 | 905.0 | V | NO DATA
BOP | NO | no data | 00-V-AXS982 | AUX BOILER PUMP "A" FEEDWATER SUCTION BLOCK VALVE | AUX BOILER BUILDING | NO DATA | NO DATA | NO DATA | VALVE | no | NO DATA | OPEN | CLOSED | NO DATA | NO DATA | 5554.0 | 939.0 | V | NO DATA
BOP | NO | no data | 00-VDWT836 | NO DATA | WTB | NO DATA | RO | NO DATA | VALVE | no | 1300D | NO DATA | NO DATA | NO DATA | 1/2" | NO DATA | 1212.0 | V | NO DATA
UNIT 1 | NO | no data | 01MBP0131B | CONTROL AIR TO CT PURGE CREDIT VALVE | SOUTH EAST SIDE OF HRSG | NO DATA | NO DATA | NO DATA | VALVE | no | NO DATA | OPEN | CLOSED | NO DATA | NO DATA | 5610.0 | 3086.0 | MITSU | NO DATA
UNIT 1 | NO | no data | 01-V883 | U1 LRVP A NON CONDENSABLE SUCTION LINE | U1 VACUUM PUMP AREA | NO DATA | NO DATA | NO DATA | VALVE | no | NO DATA | OPEN | CLOSED | NO DATA | NO DATA | 6375.0 | 3943.0 | V | NO DATA
UNIT 1 | NO | no data | 01-V890 | U1 LRVP "B" NON CONDENSABLE SUCTION LINE | U1 VACUUM PUMP AREA | NO DATA | NO DATA | NO DATA | VALVE | no | NO DATA | OPEN | CLOSED | NO DATA | NO DATA | 6389.0 | 3950.0 | V | NO DATA
UNIT 1 | NO | no data | 01-V898 | U1 LRVP "C" NON CONDENSABLE SUCTION LINE | U1 VACUUM PUMP AREA | NO DATA | NO DATA | NO DATA | VALVE | no | NO DATA | OPEN | CLOSED | NO DATA | NO DATA | 6401.0 | 3957.0 | V | NO DATA
UNIT 1 | NO | no data | 01-V906 | U1 LRVP "D" NON CONDENSABLE SUCTION LINE | U1 VACUUM PUMP AREA | NO DATA | NO DATA | NO DATA | VALVE | no | NO DATA | OPEN | CLOSED | NO DATA | NO DATA | 6413.0 | 3963.0 | V | NO DATA
UNIT 1 | NO | no data | 01-VBFW215A | 1A BFP RECIRC BYPASS 1 | CONDENSATE RECEIVER TANK AREA | NO DATA | NO DATA | NO DATA | VALVE | no | NO DATA | OPEN | CLOSED | NO DATA | NO DATA | 5491.0 | 4226.0 | V | NO DATA
UNIT 1 | NO | no data | 01-VBFW215B | 1A BFP RECIRC BYPASS 2 | CONDENSATE RECEIVER TANK AREA | NO DATA | NO DATA | NO DATA | VALVE | no | NO DATA | CLOSED | CLOSED | NO DATA | NO DATA | 5492.0 | 4227.0 | V | NO DATA
NO DATA | NO | no data | LOTONODATA235 | U2C LRVP SEAL WATER MAKE UP SWS105 | U2 ACC AREA | NO DATA | NO DATA | NO DATA | VALVE | no | NO DATA | OPEN | CLOSED | NO DATA | NO DATA | 5819.0 | 11633.0 | MITSU | NO DATA
UNIT 2 | NO | no data | 02-BST-CND-102NORTHOUTLET | 02-BST-CND-102 "NORTH OUTLET" | U2 CND PMP "B" | NO DATA | NO DATA | NO DATA | VALVE | no | NO DATA | OPEN | CLOSED | NO DATA | NO DATA | 6205.0 | 6916.0 | NO DATA | NO DATA
UNIT 2 | NO | no data | 02-BST-CND-102SOUTHOUTLET | 02-BST-CND-102 "SOUTH OUTLET" | U2 CND PMP "B" | NO DATA | NO DATA | NO DATA | VALVE | no | NO DATA | OPEN | CLOSED | NO DATA | NO DATA | 6204.0 | 6917.0 | NO DATA | NO DATA
NO DATA | NO | no data | BRKER1315CB7 | 02-HTT-HPL-1211 BRKER 13/15 CB 7 | U2 HRSG PIPERACK 1ST LEVEL (NORTH) | NO DATA | NO DATA | NO DATA | VALVE | no | NO DATA | CLOSED | OPEN | NO DATA | NO DATA | 6468.0 | 11192.0 | HT | NO DATA
NO DATA | NO | no data | BRKER13CB1 | 02-HTT-HPL-1211 BRKER 1/3 CB 1 | U2 HRSG PIPERACK 1ST LEVEL (NORTH) | NO DATA | NO DATA | NO DATA | VALVE | no | NO DATA | CLOSED | OPEN | NO DATA | NO DATA | 6465.0 | 11201.0 | HT | NO DATA
NO DATA | NO | no data | BRKER1719CB9 | 02-HTT-HPL-1211 BRKER 17/19 CB 9 | U2 HRSG PIPERACK 1ST LEVEL (NORTH) | NO DATA | NO DATA | NO DATA | VALVE | no | NO DATA | CLOSED | OPEN | NO DATA | NO DATA | 6469.0 | 11216.0 | HT | NO DATA
NO DATA | NO | no data | BRKER2123CB11 | 02-HTT-HPL-1211 BRKER 21/23 CB 11 | U2 HRSG PIPERACK 1ST LEVEL (NORTH) | NO DATA | NO DATA | NO DATA | VALVE | no | NO DATA | CLOSED | OPEN | NO DATA | NO DATA | 6470.0 | 11230.0 | HT | NO DATA
NO DATA | NO | no data | BRKER2527CB13 | 02-HTT-HPL-1211 BRKER 25/27 CB 13 | U2 HRSG PIPERACK 1ST LEVEL (NORTH) | NO DATA | NO DATA | NO DATA | VALVE | no | NO DATA | CLOSED | OPEN | NO DATA | NO DATA | 6471.0 | 11251.0 | HT | NO DATA
NO DATA | NO | no data | BRKER2931CB15 | 02-HTT-HPL-1211 BRKER 29/31 CB 15 | U2 HRSG PIPERACK 1ST LEVEL (NORTH) | NO DATA | NO DATA | NO DATA | VALVE | no | NO DATA | CLOSED | OPEN | NO DATA | NO DATA | 6472.0 | 11265.0 | HT | NO DATA
NO DATA | NO | no data | BRKER3335CB17 | 02-HTT-HPL-1211 BRKER 33/35 CB 17 | U2 HRSG PIPERACK 1ST LEVEL (NORTH) | NO DATA | NO DATA | NO DATA | VALVE | no | NO DATA | CLOSED | OPEN | NO DATA | NO DATA | 6473.0 | 11280.0 | HT | NO DATA
NO DATA | NO | no data | BRKER3739CB19 | 02-HTT-HPL-1211 BRKER 37/39 CB 19 | U2 HRSG PIPERACK 1ST LEVEL (NORTH) | NO DATA | NO DATA | NO DATA | VALVE | no | NO DATA | CLOSED | OPEN | NO DATA | NO DATA | 6474.0 | 11296.0 | HT | NO DATA
NO DATA | NO | no data | BRKER4143CB21 | 02-HTT-HPL-1211 BRKER 41/43 CB 21 | U2 HRSG PIPERACK 1ST LEVEL (NORTH) | NO DATA | NO DATA | NO DATA | VALVE | no | NO DATA | CLOSED | OPEN | NO DATA | NO DATA | 6475.0 | 11310.0 | HT | NO DATA
NO DATA | NO | no data | BRKER4547CB23 | 02-HTT-HPL-1211 BRKER 45/47 CB 23 | U2 HRSG PIPERACK 1ST LEVEL (NORTH) | NO DATA | NO DATA | NO DATA | VALVE | no | NO DATA | CLOSED | OPEN | NO DATA | NO DATA | 6476.0 | 11324.0 | HT | NO DATA
NO DATA | NO | no data | BRKER4951CB25 | 02-HTT-HPL-1211 BRKER 49/51 CB 25 | U2 HRSG PIPERACK 1ST LEVEL (NORTH) | NO DATA | NO DATA | NO DATA | VALVE | no | NO DATA | CLOSED | OPEN | NO DATA | NO DATA | 6477.0 | 11336.0 | HT | NO DATA
NO DATA | NO | no data | BRKER5355CB27 | 02-HTT-HPL-1211 BRKER 53/55 CB 27 | U2 HRSG PIPERACK 1ST LEVEL (NORTH) | NO DATA | NO DATA | NO DATA | VALVE | no | NO DATA | CLOSED | OPEN | NO DATA | NO DATA | 6478.0 | 11347.0 | HT | NO DATA
NO DATA | NO | no data | BRKER5759CB29 | 02-HTT-HPL-1211 BRKER 57/59 CB 29 | U2 HRSG PIPERACK 1ST LEVEL (NORTH) | NO DATA | NO DATA | NO DATA | VALVE | no | NO DATA | CLOSED | OPEN | NO DATA | NO DATA | 6479.0 | 11357.0 | HT | NO DATA
NO DATA | NO | no data | BRKER57CB3 | 02-HTT-HPL-1211 BRKER 5/7 CB 3 | U2 HRSG PIPERACK 1ST LEVEL (NORTH) | NO DATA | NO DATA | NO DATA | VALVE | no | NO DATA | CLOSED | OPEN | NO DATA | NO DATA | 6466.0 | 11364.0 | HT | NO DATA
NO DATA | NO | no data | BRKER6163CB31 | 02-HTT-HPL-1211 BRKER 61/63 CB 31 | U2 HRSG PIPERACK 1ST LEVEL (NORTH) | NO DATA | NO DATA | NO DATA | VALVE | no | NO DATA | CLOSED | OPEN | NO DATA | NO DATA | 6480.0 | 11374.0 | HT | NO DATA
NO DATA | NO | no data | BRKER6567CB33 | 02-HTT-HPL-1211 BRKER 65/67 CB 33 | U2 HRSG PIPERACK 1ST LEVEL (NORTH) | NO DATA | NO DATA | NO DATA | VALVE | no | NO DATA | CLOSED | OPEN | NO DATA | NO DATA | 6481.0 | 11384.0 | HT | NO DATA
NO DATA | NO | no data | BRKER6971CB35 | 02-HTT-HPL-1211 BRKER 69/71 CB 35 | U2 HRSG PIPERACK 1ST LEVEL (NORTH) | NO DATA | NO DATA | NO DATA | VALVE | no | NO DATA | CLOSED | OPEN | NO DATA | NO DATA | 6482.0 | 11402.0 | HT | NO DATA
NO DATA | NO | no data | BRKER7375CB37 | 02-HTT-HPL-1211 BRKER 73/75 CB 37 | U2 HRSG PIPERACK 1ST LEVEL (NORTH) | NO DATA | NO DATA | NO DATA | VALVE | no | NO DATA | CLOSED | OPEN | NO DATA | NO DATA | 6483.0 | 11412.0 | HT | NO DATA
NO DATA | NO | no data | BRKER7779CB39 | 02-HTT-HPL-1211 BRKER 77/79 CB 39 | U2 HRSG PIPERACK 1ST LEVEL (NORTH) | NO DATA | NO DATA | NO DATA | VALVE | no | NO DATA | CLOSED | OPEN | NO DATA | NO DATA | 6484.0 | 11422.0 | HT | NO DATA
NO DATA | NO | no data | BRKER81CB81 | 02-HTT-HPL-1211 BRKER 81 CB 81 | U2 HRSG PIPERACK 1ST LEVEL (NORTH) | NO DATA | NO DATA | NO DATA | VALVE | no | NO DATA | CLOSED | OPEN | NO DATA | NO DATA | 6485.0 | 11432.0 | HT | NO DATA
NO DATA | NO | no data | BRKER83CB83 | 02-HTT-HPL-1211 BRKER 83 CB 83 | U2 HRSG PIPERACK 1ST LEVEL (NORTH) | NO DATA | NO DATA | NO DATA | VALVE | no | NO DATA | CLOSED | OPEN | NO DATA | NO DATA | 6486.0 | 11442.0 | HT | NO DATA
NO DATA | NO | no data | BRKER911CB5 | 02-HTT-HPL-1211 BRKER 9/11 CB 5 | U2 HRSG PIPERACK 1ST LEVEL (NORTH) | NO DATA | NO DATA | NO DATA | VALVE | no | NO DATA | CLOSED | OPEN | NO DATA | NO DATA | 6467.0 | 11454.0 | HT | NO DATA
UNIT 2 | NO | no data | 02-LBC-01AA101 | HP TURBINE EXHAUST NON-RETURN VALVE | U2 TURBINE BLDG | NO DATA | NO DATA | NO DATA | VALVE | no | NO DATA | OPEN | CLOSED | NO DATA | NO DATA | 6031.0 | 7148.0 | NO DATA | NO DATA
UNIT 2 | NO | no data | 02-ARM-917A | U2 "E" SEAL WATER SUPPLY TO VACUUM PUMP | U2 VACCUUM PUMP E | NO DATA | NO DATA | NO DATA | VALVE | no | NO DATA | OPEN | CLOSED | NO DATA | NO DATA | 6011.0 | 6729.0 | NO DATA | NO DATA
UNIT 2 | NO | no data | 02-V883 | U2 LRVP A NON CONDENSABLE SUCTION LINE | U2 VACUUM PUMP AREA | NO DATA | NO DATA | NO DATA | VALVE | no | NO DATA | OPEN | CLOSED | NO DATA | NO DATA | 6288.0 | 8508.0 | V | NO DATA
UNIT 2 | NO | no data | 02-V890 | U2 LRVP "B" NON CONDENSABLE SUCTION LINE | U2 VACUUM PUMP AREA | NO DATA | NO DATA | NO DATA | VALVE | no | NO DATA | OPEN | CLOSED | NO DATA | NO DATA | 6324.0 | 8515.0 | V | NO DATA
NO DATA | NO | no data | BRKER1012CB6 | 01-HTT-HPL-1117 BRKER 10/12 CB 6 | U1 HRSG PIPERACK 1ST LEVEL (SOUTH) | NO DATA | NO DATA | NO DATA | VALVE | no | NO DATA | CLOSED | OPEN | NO DATA | NO DATA | 6252.0 | 11185.0 | HT | NO DATA
NO DATA | NO | no data | BRKER1012CB6 | 01-HTT-HPL-1118 BRKER 10/12 CB 6 | OUTSIDE OF U1 HRSG MCC ENCLOSURE (NW CORNER OF THE ENCLOSURE) | NO DATA | NO DATA | NO DATA | VALVE | no | NO DATA | CLOSED | OPEN | NO DATA | NO DATA | 6456.0 | 11184.0 | HT | NO DATA
NO DATA | NO | no data | BRKER1012CB6 | 02-HTT-HPL-1211 BRKER 10/12 CB 6 | NO DATA | NO DATA | NO DATA | NO DATA | VALVE | no | NO DATA | CLOSED | OPEN | NO DATA | NO DATA | 6489.0 | 11183.0 | HT | NO DATA
NO DATA | NO | no data | BRKER1315CB7 | 01-HTT-HPL-1117 BRKER 13/15 CB 7 | U1 HRSG PIPERACK 1ST LEVEL (SOUTH) | NO DATA | NO DATA | NO DATA | VALVE | no | NO DATA | CLOSED | OPEN | NO DATA | NO DATA | 6231.0 | 11191.0 | HT | NO DATA
NO DATA | NO | no data | BRKER1315CB7 | 01-HTT-HPL-1118 BRKER 13/15 CB 7 | OUTSIDE OF U1 HRSG MCC ENCLOSURE (NW CORNER OF THE ENCLOSURE) | NO DATA | NO DATA | NO DATA | VALVE | no | NO DATA | CLOSED | OPEN | NO DATA | NO DATA | 6446.0 | 11189.0 | HT | NO DATA
NO DATA | NO | no data | BRKER13CB1 | 01-HTT-HPL-1117 BRKER 1/3 CB 1 | U1 HRSG PIPERACK 1ST LEVEL (SOUTH) | NO DATA | NO DATA | NO DATA | VALVE | no | NO DATA | CLOSED | OPEN | NO DATA | NO DATA | 6228.0 | 11200.0 | HT | NO DATA
NO DATA | NO | no data | BRKER13CB1 | 01-HTT-HPL-1118 BRKER 1/3 CB 1 | OUTSIDE OF U1 HRSG MCC ENCLOSURE (NW CORNER OF THE ENCLOSURE) | NO DATA | NO DATA | NO DATA | VALVE | no | NO DATA | CLOSED | OPEN | NO DATA | NO DATA | 6443.0 | 11197.0 | HT | NO DATA
UNIT 2 | NO | no data | 02-V898 | U2 LRVP "C" NON CONDENSABLE SUCTION LINE | U2 VACUUM PUMP AREA | NO DATA | NO DATA | NO DATA | VALVE | no | NO DATA | OPEN | CLOSED | NO DATA | NO DATA | 6336.0 | 8522.0 | V | NO DATA
NO DATA | NO | no data | BRKER1416CB8 | 01-HTT-HPL-1117 BRKER 14/16 CB 8 | U1 HRSG PIPERACK 1ST LEVEL (SOUTH) | NO DATA | NO DATA | NO DATA | VALVE | no | NO DATA | CLOSED | OPEN | NO DATA | NO DATA | 6253.0 | 11209.0 | HT | NO DATA
NO DATA | NO | no data | BRKER1416CB8 | 01-HTT-HPL-1118 BRKER 14/16 CB 8 | OUTSIDE OF U1 HRSG MCC ENCLOSURE (NW CORNER OF THE ENCLOSURE) | NO DATA | NO DATA | NO DATA | VALVE | no | NO DATA | CLOSED | OPEN | NO DATA | NO DATA | 6457.0 | 11208.0 | HT | NO DATA
NO DATA | NO | no data | BRKER1416CB8 | 02-HTT-HPL-1211 BRKER 14/16 CB 8 | NO DATA | NO DATA | NO DATA | NO DATA | VALVE | no | NO DATA | CLOSED | OPEN | NO DATA | NO DATA | 6490.0 | 11207.0 | HT | NO DATA
NO DATA | NO | no data | BRKER1719CB9 | 01-HTT-HPL-1117 BRKER 17/19 CB 9 | U1 HRSG PIPERACK 1ST LEVEL (SOUTH) | NO DATA | NO DATA | NO DATA | VALVE | no | NO DATA | CLOSED | OPEN | NO DATA | NO DATA | 6232.0 | 11215.0 | HT | NO DATA
NO DATA | NO | no data | BRKER1719CB9 | 01-HTT-HPL-1118 BRKER 17/19 CB 9 | OUTSIDE OF U1 HRSG MCC ENCLOSURE (NW CORNER OF THE ENCLOSURE) | NO DATA | NO DATA | NO DATA | VALVE | no | NO DATA | CLOSED | OPEN | NO DATA | NO DATA | 6447.0 | 11213.0 | HT | NO DATA
NO DATA | NO | no data | BRKER1820CB10 | 01-HTT-HPL-1117 BRKER 18/20 CB 10 | U1 HRSG PIPERACK 1ST LEVEL (SOUTH) | NO DATA | NO DATA | NO DATA | VALVE | no | NO DATA | CLOSED | OPEN | NO DATA | NO DATA | 6254.0 | 11223.0 | HT | NO DATA
NO DATA | NO | no data | BRKER1820CB10 | 01-HTT-HPL-1118 BRKER 18/20 CB 10 | OUTSIDE OF U1 HRSG MCC ENCLOSURE (NW CORNER OF THE ENCLOSURE) | NO DATA | NO DATA | NO DATA | VALVE | no | NO DATA | CLOSED | OPEN | NO DATA | NO DATA | 6458.0 | 11221.0 | HT | NO DATA
NO DATA | NO | no data | BRKER1820CB10 | 02-HTT-HPL-1211 BRKER 18/20 CB 10 | NO DATA | NO DATA | NO DATA | NO DATA | VALVE | no | NO DATA | CLOSED | OPEN | NO DATA | NO DATA | 6491.0 | 11217.0 | HT | NO DATA
NO DATA | NO | no data | BRKER2123CB11 | 01-HTT-HPL-1117 BRKER 21/23 CB 11 | U1 HRSG PIPERACK 1ST LEVEL (SOUTH) | NO DATA | NO DATA | NO DATA | VALVE | no | NO DATA | CLOSED | OPEN | NO DATA | NO DATA | 6233.0 | 11229.0 | HT | NO DATA
NO DATA | NO | no data | BRKER2123CB11 | 01-HTT-HPL-1118 BRKER 21/23 CB 11 | OUTSIDE OF U1 HRSG MCC ENCLOSURE (NW CORNER OF THE ENCLOSURE) | NO DATA | NO DATA | NO DATA | VALVE | no | NO DATA | CLOSED | OPEN | NO DATA | NO DATA | 6448.0 | 11226.0 | HT | NO DATA
NO DATA | NO | no data | BRKER2224CB12 | 01-HTT-HPL-1117 BRKER 22/24 CB 12 | U1 HRSG PIPERACK 1ST LEVEL (SOUTH) | NO DATA | NO DATA | NO DATA | VALVE | no | NO DATA | CLOSED | OPEN | NO DATA | NO DATA | 6255.0 | 11237.0 | HT | NO DATA
NO DATA | NO | no data | BRKER2224CB12 | 01-HTT-HPL-1118 BRKER 22/24 CB 12 | OUTSIDE OF U1 HRSG MCC ENCLOSURE (NW CORNER OF THE ENCLOSURE) | NO DATA | NO DATA | NO DATA | VALVE | no | NO DATA | CLOSED | OPEN | NO DATA | NO DATA | 6459.0 | 11235.0 | HT | NO DATA
NO DATA | NO | no data | BRKER2224CB12 | 02-HTT-HPL-1211 BRKER 22/24 CB 12 | NO DATA | NO DATA | NO DATA | NO DATA | VALVE | no | NO DATA | CLOSED | OPEN | NO DATA | NO DATA | 6492.0 | 11231.0 | HT | NO DATA
NO DATA | NO | no data | BRKER24CB2 | 01-HTT-HPL-1117 BRKER 2/4 CB 2 | U1 HRSG PIPERACK 1ST LEVEL (SOUTH) | NO DATA | NO DATA | NO DATA | VALVE | no | NO DATA | CLOSED | OPEN | NO DATA | NO DATA | 6250.0 | 11244.0 | HT | NO DATA
NO DATA | NO | no data | BRKER24CB2 | 01-HTT-HPL-1118 BRKER 2/4 CB 2 | OUTSIDE OF U1 HRSG MCC ENCLOSURE (NW CORNER OF THE ENCLOSURE) | NO DATA | NO DATA | NO DATA | VALVE | no | NO DATA | CLOSED | OPEN | NO DATA | NO DATA | 6454.0 | 11242.0 | HT | NO DATA
NO DATA | NO | no data | BRKER24CB2 | 02-HTT-HPL-1211 BRKER 2/4 CB 2 | NO DATA | NO DATA | NO DATA | NO DATA | VALVE | no | NO DATA | CLOSED | OPEN | NO DATA | NO DATA | 6487.0 | 11241.0 | HT | NO DATA
NO DATA | NO | no data | BRKER2527CB13 | 01-HTT-HPL-1117 BRKER 25/27 CB 13 | U1 HRSG PIPERACK 1ST LEVEL (SOUTH) | NO DATA | NO DATA | NO DATA | VALVE | no | NO DATA | CLOSED | OPEN | NO DATA | NO DATA | 6234.0 | 11250.0 | HT | NO DATA
NO DATA | NO | no data | BRKER2527CB13 | 01-HTT-HPL-1118 BRKER 25/27 CB 13 | OUTSIDE OF U1 HRSG MCC ENCLOSURE (NW CORNER OF THE ENCLOSURE) | NO DATA | NO DATA | NO DATA | VALVE | no | NO DATA | CLOSED | OPEN | NO DATA | NO DATA | 6449.0 | 11247.0 | HT | NO DATA
NO DATA | NO | no data | BRKER2628CB14 | 01-HTT-HPL-1117 BRKER 26/28 CB 14 | U1 HRSG PIPERACK 1ST LEVEL (SOUTH) | NO DATA | NO DATA | NO DATA | VALVE | no | NO DATA | CLOSED | OPEN | NO DATA | NO DATA | 6256.0 | 11258.0 | HT | NO DATA
NO DATA | NO | no data | BRKER2628CB14 | 01-HTT-HPL-1118 BRKER 26/28 CB 14 | OUTSIDE OF U1 HRSG MCC ENCLOSURE (NW CORNER OF THE ENCLOSURE) | NO DATA | NO DATA | NO DATA | VALVE | no | NO DATA | CLOSED | OPEN | NO DATA | NO DATA | 6460.0 | 11256.0 | HT | NO DATA
NO DATA | NO | no data | BRKER2628CB14 | 02-HTT-HPL-1211 BRKER 26/28 CB 14 | NO DATA | NO DATA | NO DATA | NO DATA | VALVE | no | NO DATA | CLOSED | OPEN | NO DATA | NO DATA | 6493.0 | 11252.0 | HT | NO DATA
NO DATA | NO | no data | BRKER2931CB15 | 01-HTT-HPL-1117 BRKER 29/31 CB 15 | U1 HRSG PIPERACK 1ST LEVEL (SOUTH) | NO DATA | NO DATA | NO DATA | VALVE | no | NO DATA | CLOSED | OPEN | NO DATA | NO DATA | 6235.0 | 11264.0 | HT | NO DATA
NO DATA | NO | no data | BRKER2931CB15 | 01-HTT-HPL-1118 BRKER 29/31 CB 15 | OUTSIDE OF U1 HRSG MCC ENCLOSURE (NW CORNER OF THE ENCLOSURE) | NO DATA | NO DATA | NO DATA | VALVE | no | NO DATA | CLOSED | OPEN | NO DATA | NO DATA | 6450.0 | 11261.0 | HT | NO DATA
NO DATA | NO | no data | BRKER3032CB16 | 01-HTT-HPL-1117 BRKER 30/32 CB 16 | U1 HRSG PIPERACK 1ST LEVEL (SOUTH) | NO DATA | NO DATA | NO DATA | VALVE | no | NO DATA | CLOSED | OPEN | NO DATA | NO DATA | 6257.0 | 11273.0 | HT | NO DATA
NO DATA | NO | no data | BRKER3032CB16 | 01-HTT-HPL-1118 BRKER 30/32 CB 16 | OUTSIDE OF U1 HRSG MCC ENCLOSURE (NW CORNER OF THE ENCLOSURE) | NO DATA | NO DATA | NO DATA | VALVE | no | NO DATA | CLOSED | OPEN | NO DATA | NO DATA | 6461.0 | 11270.0 | HT | NO DATA
NO DATA | NO | no data | BRKER3032CB16 | 02-HTT-HPL-1211 BRKER 30/32 CB 16 | NO DATA | NO DATA | NO DATA | NO DATA | VALVE | no | NO DATA | CLOSED | OPEN | NO DATA | NO DATA | 6494.0 | 11266.0 | HT | NO DATA
NO DATA | NO | no data | BRKER3335CB17 | 01-HTT-HPL-1117 BRKER 33/35 CB 17 | U1 HRSG PIPERACK 1ST LEVEL (SOUTH) | NO DATA | NO DATA | NO DATA | VALVE | no | NO DATA | CLOSED | OPEN | NO DATA | NO DATA | 6236.0 | 11279.0 | HT | NO DATA
UNIT 2 | NO | no data | 02-V906 | U2 LRVP "D" NON CONDENSABLE SUCTION LINE | U2 VACUUM PUMP AREA | NO DATA | NO DATA | NO DATA | VALVE | no | NO DATA | OPEN | CLOSED | NO DATA | NO DATA | 6361.0 | 8529.0 | V | NO DATA
NO DATA | NO | no data | BRKER3436CB18 | 01-HTT-HPL-1117 BRKER 34/36 CB 18 | U1 HRSG PIPERACK 1ST LEVEL (SOUTH) | NO DATA | NO DATA | NO DATA | VALVE | no | NO DATA | CLOSED | OPEN | NO DATA | NO DATA | 6258.0 | 11289.0 | HT | NO DATA
NO DATA | NO | no data | BRKER3436CB18 | 01-HTT-HPL-1118 BRKER 34/36 CB 18 | OUTSIDE OF U1 HRSG MCC ENCLOSURE (NW CORNER OF THE ENCLOSURE) | NO DATA | NO DATA | NO DATA | VALVE | no | NO DATA | CLOSED | OPEN | NO DATA | NO DATA | 6462.0 | 11285.0 | HT | NO DATA
NO DATA | NO | no data | BRKER3436CB18 | 02-HTT-HPL-1211 BRKER 34/36 CB 18 | NO DATA | NO DATA | NO DATA | NO DATA | VALVE | no | NO DATA | CLOSED | OPEN | NO DATA | NO DATA | 6495.0 | 11281.0 | HT | NO DATA
NO DATA | NO | no data | BRKER3739CB19 | 01-HTT-HPL-1117 BRKER 37/39 CB 19 | U1 HRSG PIPERACK 1ST LEVEL (SOUTH) | NO DATA | NO DATA | NO DATA | VALVE | no | NO DATA | CLOSED | OPEN | NO DATA | NO DATA | 6237.0 | 11295.0 | HT | NO DATA
NO DATA | NO | no data | BRKER3739CB19 | 01-HTT-HPL-1118 BRKER 37/39 CB 19 | OUTSIDE OF U1 HRSG MCC ENCLOSURE (NW CORNER OF THE ENCLOSURE) | NO DATA | NO DATA | NO DATA | VALVE | no | NO DATA | CLOSED | OPEN | NO DATA | NO DATA | 6452.0 | 11292.0 | HT | NO DATA
NO DATA | NO | no data | BRKER3840CB20 | 01-HTT-HPL-1117 BRKER 38/40 CB 20 | U1 HRSG PIPERACK 1ST LEVEL (SOUTH) | NO DATA | NO DATA | NO DATA | VALVE | no | NO DATA | CLOSED | OPEN | NO DATA | NO DATA | 6259.0 | 11304.0 | HT | NO DATA
NO DATA | NO | no data | BRKER3840CB20 | 01-HTT-HPL-1118 BRKER 38/40 CB 20 | OUTSIDE OF U1 HRSG MCC ENCLOSURE (NW CORNER OF THE ENCLOSURE) | NO DATA | NO DATA | NO DATA | VALVE | no | NO DATA | CLOSED | OPEN | NO DATA | NO DATA | 6463.0 | 11301.0 | HT | NO DATA
NO DATA | NO | no data | BRKER3840CB20 | 02-HTT-HPL-1211 BRKER 38/40 CB 20 | NO DATA | NO DATA | NO DATA | NO DATA | VALVE | no | NO DATA | CLOSED | OPEN | NO DATA | NO DATA | 6496.0 | 11297.0 | HT | NO DATA
NO DATA | NO | no data | BRKER4143CB21 | 01-HTT-HPL-1117 BRKER 41/43 CB 21 | U1 HRSG PIPERACK 1ST LEVEL (SOUTH) | NO DATA | NO DATA | NO DATA | VALVE | no | NO DATA | CLOSED | OPEN | NO DATA | NO DATA | 6238.0 | 11309.0 | HT | NO DATA
NO DATA | NO | no data | BRKER41CB41 | 01-HTT-HPL-1118 BRKER 41 CB 41 | OUTSIDE OF U1 HRSG MCC ENCLOSURE (NW CORNER OF THE ENCLOSURE) | NO DATA | NO DATA | NO DATA | VALVE | no | NO DATA | CLOSED | OPEN | NO DATA | NO DATA | 6453.0 | 11312.0 | HT | NO DATA
NO DATA | NO | no data | BRKER4244CB22 | 01-HTT-HPL-1117 BRKER 42/44 CB 22 | U1 HRSG PIPERACK 1ST LEVEL (SOUTH) | NO DATA | NO DATA | NO DATA | VALVE | no | NO DATA | CLOSED | OPEN | NO DATA | NO DATA | 6260.0 | 11317.0 | HT | NO DATA
NO DATA | NO | no data | BRKER4244CB22 | 02-HTT-HPL-1211 BRKER 42/44 CB 22 | NO DATA | NO DATA | NO DATA | NO DATA | VALVE | no | NO DATA | CLOSED | OPEN | NO DATA | NO DATA | 6497.0 | 11313.0 | HT | NO DATA
NO DATA | NO | no data | BRKER42CB42 | 01-HTT-HPL-1118 BRKER 42 CB 42 | OUTSIDE OF U1 HRSG MCC ENCLOSURE (NW CORNER OF THE ENCLOSURE) | NO DATA | NO DATA | NO DATA | VALVE | no | NO DATA | CLOSED | OPEN | NO DATA | NO DATA | 6464.0 | 11319.0 | HT | NO DATA
NO DATA | NO | no data | BRKER4547CB23 | 01-HTT-HPL-1117 BRKER 45/47 CB 23 | U1 HRSG PIPERACK 1ST LEVEL (SOUTH) | NO DATA | NO DATA | NO DATA | VALVE | no | NO DATA | CLOSED | OPEN | NO DATA | NO DATA | 6239.0 | 11323.0 | HT | NO DATA
NO DATA | NO | no data | BRKER4648CB24 | 01-HTT-HPL-1117 BRKER 46/48 CB 24 | U1 HRSG PIPERACK 1ST LEVEL (SOUTH) | NO DATA | NO DATA | NO DATA | VALVE | no | NO DATA | CLOSED | OPEN | NO DATA | NO DATA | 6261.0 | 11331.0 | HT | NO DATA
NO DATA | NO | no data | BRKER4648CB24 | 02-HTT-HPL-1211 BRKER 46/48 CB 24 | NO DATA | NO DATA | NO DATA | NO DATA | VALVE | no | NO DATA | CLOSED | OPEN | NO DATA | NO DATA | 6498.0 | 11325.0 | HT | NO DATA
NO DATA | NO | no data | BRKER4951CB25 | 01-HTT-HPL-1117 BRKER 49/51 CB 25 | U1 HRSG PIPERACK 1ST LEVEL (SOUTH) | NO DATA | NO DATA | NO DATA | VALVE | no | NO DATA | CLOSED | OPEN | NO DATA | NO DATA | 6240.0 | 11335.0 | HT | NO DATA
NO DATA | NO | no data | BRKER5052CB26 | 01-HTT-HPL-1117 BRKER 50/52 CB 26 | U1 HRSG PIPERACK 1ST LEVEL (SOUTH) | NO DATA | NO DATA | NO DATA | VALVE | no | NO DATA | CLOSED | OPEN | NO DATA | NO DATA | 6262.0 | 11342.0 | HT | NO DATA
NO DATA | NO | no data | BRKER5052CB26 | 02-HTT-HPL-1211 BRKER 50/52 CB 26 | NO DATA | NO DATA | NO DATA | NO DATA | VALVE | no | NO DATA | CLOSED | OPEN | NO DATA | NO DATA | 6499.0 | 11337.0 | HT | NO DATA
NO DATA | NO | no data | BRKER5355CB27 | 01-HTT-HPL-1117 BRKER 53/55 CB 27 | U1 HRSG PIPERACK 1ST LEVEL (SOUTH) | NO DATA | NO DATA | NO DATA | VALVE | no | NO DATA | CLOSED | OPEN | NO DATA | NO DATA | 6241.0 | 11346.0 | HT | NO DATA
NO DATA | NO | no data | BRKER5456CB28 | 01-HTT-HPL-1117 BRKER 54/56 CB 28 | U1 HRSG PIPERACK 1ST LEVEL (SOUTH) | NO DATA | NO DATA | NO DATA | VALVE | no | NO DATA | CLOSED | OPEN | NO DATA | NO DATA | 6263.0 | 11352.0 | HT | NO DATA
NO DATA | NO | no data | BRKER5456CB28 | 02-HTT-HPL-1211 BRKER 54/56 CB 28 | NO DATA | NO DATA | NO DATA | NO DATA | VALVE | no | NO DATA | CLOSED | OPEN | NO DATA | NO DATA | 6500.0 | 11348.0 | HT | NO DATA
NO DATA | NO | no data | BRKER5759CB29 | 01-HTT-HPL-1117 BRKER 57/59 CB 29 | U1 HRSG PIPERACK 1ST LEVEL (SOUTH) | NO DATA | NO DATA | NO DATA | VALVE | no | NO DATA | CLOSED | OPEN | NO DATA | NO DATA | 6242.0 | 11356.0 | HT | NO DATA
NO DATA | NO | no data | BRKER57CB3 | 01-HTT-HPL-1117 BRKER 5/7 CB 3 | U1 HRSG PIPERACK 1ST LEVEL (SOUTH) | NO DATA | NO DATA | NO DATA | VALVE | no | NO DATA | CLOSED | OPEN | NO DATA | NO DATA | 6229.0 | 11363.0 | HT | NO DATA
NO DATA | NO | no data | BRKER57CB3 | 01-HTT-HPL-1118 BRKER 5/7 CB 3 | OUTSIDE OF U1 HRSG MCC ENCLOSURE (NW CORNER OF THE ENCLOSURE) | NO DATA | NO DATA | NO DATA | VALVE | no | NO DATA | CLOSED | OPEN | NO DATA | NO DATA | 6444.0 | 11361.0 | HT | NO DATA
NO DATA | NO | no data | BRKER5860CB30 | 01-HTT-HPL-1117 BRKER 58/60 CB 30 | U1 HRSG PIPERACK 1ST LEVEL (SOUTH) | NO DATA | NO DATA | NO DATA | VALVE | no | NO DATA | CLOSED | OPEN | NO DATA | NO DATA | 6264.0 | 11369.0 | HT | NO DATA
NO DATA | NO | no data | BRKER5860CB30 | 02-HTT-HPL-1211 BRKER 58/60 CB 30 | NO DATA | NO DATA | NO DATA | NO DATA | VALVE | no | NO DATA | CLOSED | OPEN | NO DATA | NO DATA | 6501.0 | 11365.0 | HT | NO DATA
NO DATA | NO | no data | BRKER6163CB31 | 01-HTT-HPL-1117 BRKER 61/63 CB 31 | U1 HRSG PIPERACK 1ST LEVEL (SOUTH) | NO DATA | NO DATA | NO DATA | VALVE | no | NO DATA | CLOSED | OPEN | NO DATA | NO DATA | 6243.0 | 11373.0 | HT | NO DATA
NO DATA | NO | no data | BRKER6264CB32 | 01-HTT-HPL-1117 BRKER 62/64 CB 32 | U1 HRSG PIPERACK 1ST LEVEL (SOUTH) | NO DATA | NO DATA | NO DATA | VALVE | no | NO DATA | CLOSED | OPEN | NO DATA | NO DATA | 6265.0 | 11379.0 | HT | NO DATA
NO DATA | NO | no data | BRKER6264CB32 | 02-HTT-HPL-1211 BRKER 62/64 CB 32 | NO DATA | NO DATA | NO DATA | NO DATA | VALVE | no | NO DATA | CLOSED | OPEN | NO DATA | NO DATA | 6502.0 | 11375.0 | HT | NO DATA
NO DATA | NO | no data | BRKER6567CB33 | 01-HTT-HPL-1117 BRKER 65/67 CB 33 | U1 HRSG PIPERACK 1ST LEVEL (SOUTH) | NO DATA | NO DATA | NO DATA | VALVE | no | NO DATA | CLOSED | OPEN | NO DATA | NO DATA | 6244.0 | 11383.0 | HT | NO DATA
NO DATA | NO | no data | BRKER6668CB34 | 01-HTT-HPL-1117 BRKER 66/68 CB 34 | U1 HRSG PIPERACK 1ST LEVEL (SOUTH) | NO DATA | NO DATA | NO DATA | VALVE | no | NO DATA | CLOSED | OPEN | NO DATA | NO DATA | 6266.0 | 11389.0 | HT | NO DATA
NO DATA | NO | no data | BRKER6668CB34 | 02-HTT-HPL-1211 BRKER 66/68 CB 34 | NO DATA | NO DATA | NO DATA | NO DATA | VALVE | no | NO DATA | CLOSED | OPEN | NO DATA | NO DATA | 6503.0 | 11385.0 | HT | NO DATA
NO DATA | NO | no data | BRKER68CB4 | 01-HTT-HPL-1117 BRKER 6/8 CB 4 | U1 HRSG PIPERACK 1ST LEVEL (SOUTH) | NO DATA | NO DATA | NO DATA | VALVE | no | NO DATA | CLOSED | OPEN | NO DATA | NO DATA | 6251.0 | 11397.0 | HT | NO DATA
NO DATA | NO | no data | BRKER68CB4 | 01-HTT-HPL-1118 BRKER 6/8 CB 4 | OUTSIDE OF U1 HRSG MCC ENCLOSURE (NW CORNER OF THE ENCLOSURE) | NO DATA | NO DATA | NO DATA | VALVE | no | NO DATA | CLOSED | OPEN | NO DATA | NO DATA | 6455.0 | 11396.0 | HT | NO DATA
NO DATA | NO | no data | BRKER68CB4 | 02-HTT-HPL-1211 BRKER 6/8 CB 4 | NO DATA | NO DATA | NO DATA | NO DATA | VALVE | no | NO DATA | CLOSED | OPEN | NO DATA | NO DATA | 6488.0 | 11394.0 | HT | NO DATA
NO DATA | NO | no data | BRKER6971CB35 | 01-HTT-HPL-1117 BRKER 69/71 CB 35 | U1 HRSG PIPERACK 1ST LEVEL (SOUTH) | NO DATA | NO DATA | NO DATA | VALVE | no | NO DATA | CLOSED | OPEN | NO DATA | NO DATA | 6245.0 | 11401.0 | HT | NO DATA
NO DATA | NO | no data | BRKER7072CB36 | 01-HTT-HPL-1117 BRKER 70/72 CB 36 | U1 HRSG PIPERACK 1ST LEVEL (SOUTH) | NO DATA | NO DATA | NO DATA | VALVE | no | NO DATA | CLOSED | OPEN | NO DATA | NO DATA | 6267.0 | 11407.0 | HT | NO DATA
NO DATA | NO | no data | BRKER7072CB36 | 02-HTT-HPL-1211 BRKER 70/72 CB 36 | NO DATA | NO DATA | NO DATA | NO DATA | VALVE | no | NO DATA | CLOSED | OPEN | NO DATA | NO DATA | 6504.0 | 11403.0 | HT | NO DATA
NO DATA | NO | no data | BRKER7375CB37 | 01-HTT-HPL-1117 BRKER 73/75 CB 37 | U1 HRSG PIPERACK 1ST LEVEL (SOUTH) | NO DATA | NO DATA | NO DATA | VALVE | no | NO DATA | CLOSED | OPEN | NO DATA | NO DATA | 6246.0 | 11411.0 | HT | NO DATA
NO DATA | NO | no data | BRKER7476CB38 | 01-HTT-HPL-1117 BRKER 74/76 CB 38 | U1 HRSG PIPERACK 1ST LEVEL (SOUTH) | NO DATA | NO DATA | NO DATA | VALVE | no | NO DATA | CLOSED | OPEN | NO DATA | NO DATA | 6268.0 | 11417.0 | HT | NO DATA
NO DATA | NO | no data | BRKER7476CB38 | 02-HTT-HPL-1211 BRKER 74/76 CB 38 | NO DATA | NO DATA | NO DATA | NO DATA | VALVE | no | NO DATA | CLOSED | OPEN | NO DATA | NO DATA | 6505.0 | 11413.0 | HT | NO DATA
NO DATA | NO | no data | BRKER7779CB39 | 01-HTT-HPL-1117 BRKER 77/79 CB 39 | U1 HRSG PIPERACK 1ST LEVEL (SOUTH) | NO DATA | NO DATA | NO DATA | VALVE | no | NO DATA | CLOSED | OPEN | NO DATA | NO DATA | 6247.0 | 11421.0 | HT | NO DATA
NO DATA | NO | no data | BRKER7880CB39 | 02-HTT-HPL-1211 BRKER 78/80 CB 39 | NO DATA | NO DATA | NO DATA | NO DATA | VALVE | no | NO DATA | CLOSED | OPEN | NO DATA | NO DATA | 6506.0 | 11423.0 | HT | NO DATA
NO DATA | NO | no data | BRKER7880CB40 | 01-HTT-HPL-1117 BRKER 78/80 CB 40 | U1 HRSG PIPERACK 1ST LEVEL (SOUTH) | NO DATA | NO DATA | NO DATA | VALVE | no | NO DATA | CLOSED | OPEN | NO DATA | NO DATA | 6269.0 | 11427.0 | HT | NO DATA
NO DATA | NO | no data | BRKER81CB81 | 01-HTT-HPL-1117 BRKER 81 CB 81 | U1 HRSG PIPERACK 1ST LEVEL (SOUTH) | NO DATA | NO DATA | NO DATA | VALVE | no | NO DATA | CLOSED | OPEN | NO DATA | NO DATA | 6248.0 | 11431.0 | HT | NO DATA
NO DATA | NO | no data | BRKER82CB82 | 01-HTT-HPL-1117 BRKER 82 CB 82 | U1 HRSG PIPERACK 1ST LEVEL (SOUTH) | NO DATA | NO DATA | NO DATA | VALVE | no | NO DATA | CLOSED | OPEN | NO DATA | NO DATA | 6270.0 | 11437.0 | HT | NO DATA
NO DATA | NO | no data | BRKER82CB82 | 02-HTT-HPL-1211 BRKER 82 CB 82 | NO DATA | NO DATA | NO DATA | NO DATA | VALVE | no | NO DATA | CLOSED | OPEN | NO DATA | NO DATA | 6507.0 | 11433.0 | HT | NO DATA
NO DATA | NO | no data | BRKER83CB83 | 01-HTT-HPL-1117 BRKER 83 CB 83 | U1 HRSG PIPERACK 1ST LEVEL (SOUTH) | NO DATA | NO DATA | NO DATA | VALVE | no | NO DATA | CLOSED | OPEN | NO DATA | NO DATA | 6249.0 | 11441.0 | HT | NO DATA
NO DATA | NO | no data | BRKER84CB84 | 01-HTT-HPL-1117 BRKER 84 CB 84 | U1 HRSG PIPERACK 1ST LEVEL (SOUTH) | NO DATA | NO DATA | NO DATA | VALVE | no | NO DATA | CLOSED | OPEN | NO DATA | NO DATA | 6271.0 | 11447.0 | HT | NO DATA
NO DATA | NO | no data | BRKER84CB84 | 02-HTT-HPL-1211 BRKER 84 CB 84 | NO DATA | NO DATA | NO DATA | NO DATA | VALVE | no | NO DATA | CLOSED | OPEN | NO DATA | NO DATA | 6508.0 | 11443.0 | HT | NO DATA
NO DATA | NO | no data | BRKER911CB5 | 01-HTT-HPL-1117 BRKER 9/11 CB 5 | U1 HRSG PIPERACK 1ST LEVEL (SOUTH) | NO DATA | NO DATA | NO DATA | VALVE | no | NO DATA | CLOSED | OPEN | NO DATA | NO DATA | 6230.0 | 11453.0 | HT | NO DATA
NO DATA | NO | no data | BRKER911CB5 | 01-HTT-HPL-1118 BRKER 9/11 CB 5 | OUTSIDE OF U1 HRSG MCC ENCLOSURE (NW CORNER OF THE ENCLOSURE) | NO DATA | NO DATA | NO DATA | VALVE | no | NO DATA | CLOSED | OPEN | NO DATA | NO DATA | 6445.0 | 11451.0 | HT | NO DATA
NO DATA | NO | no data | LOTONODATA250 | U2 LRVP "E" INA-YV-883 AIR SUPPLY VALVE | U2 VACUUM PUMP AREA | NO DATA | NO DATA | NO DATA | VALVE | no | NO DATA | OPEN | CLOSED | NO DATA | NO DATA | 6316.0 | 11650.0 | MITSU | NO DATA
NO DATA | NO | no data | LOTONODATA269 | U1 LRVP "E" INA-YV-883 AIR SUPPLY VALVE | U1 VACUUM PUMP AREA | NO DATA | NO DATA | NO DATA | VALVE | no | NO DATA | OPEN | CLOSED | NO DATA | NO DATA | 6440.0 | 11670.0 | MITSU | NO DATA
NO DATA | NO | no data | LOTONODATA272 | 01-HTT-HPL-1118 BRKER 33/35 CB 17 | OUTSIDE OF U1 HRSG MCC ENCLOSURE (NW CORNER OF THE ENCLOSURE) | NO DATA | NO DATA | NO DATA | VALVE | no | NO DATA | CLOSED | OPEN | NO DATA | NO DATA | 6451.0 | 11674.0 | MITSU | NO DATA
NO DATA | NO | no data | V914 | U1 LRVP "E" NON CONDENSABLE SUCTION LINE | U1 VACUUM PUMP AREA | NO DATA | NO DATA | NO DATA | VALVE | no | NO DATA | OPEN | CLOSED | NO DATA | NO DATA | 6437.0 | 11848.0 | MITSU | NO DATA
NO DATA | NO | no data | V-916A | SEAL WATER PUMP SUCTION | U1 ACC AREA | NO DATA | NO DATA | NO DATA | VALVE | no | NO DATA | OPEN | CLOSED | NO DATA | NO DATA | 5779.0 | 11851.0 | NO DATA | NO DATA
UNIT 2 | NO | no data | 02-VSTP900C | INLET VALVE SUCTION STRAINER LP 2A PUMP 02-VSTP900C | UNIT 2 STP PUMP U2 "A" | NO DATA | NO DATA | NO DATA | VALVE | no | NO DATA | OPEN | CLOSED | NO DATA | NO DATA | 6571.0 | 11039.0 | V | NO DATA
UNIT 2 | NO | no data | 02-VSTP900D | DISCHARGE VALVE AFTER STRAINER ( LP 2A PUMP - 02-VSTP900D) | UNIT 2 STP PUMP U2 "A" | NO DATA | NO DATA | NO DATA | VALVE | no | NO DATA | OPEN | CLOSED | NO DATA | NO DATA | 6573.0 | 11040.0 | V | NO DATA
NO DATA | NO | no data | LP2APUMP-02-VSTP900B | DISCHARGE VALVE AFTER STRAINER ( LP 2A PUMP - 02-VSTP900B) | UNIT 2 STP PUMP U2 "A" | NO DATA | NO DATA | NO DATA | VALVE | no | NO DATA | OPEN | CLOSED | NO DATA | NO DATA | 6572.0 | 11776.0 | V | NO DATA
NO DATA | NO | no data | VINA-602 | INLET TO 01A DRYER | AIR COMPRESSOR AREA | NO DATA | NO DATA | NO DATA | VALVE | no | NO DATA | OPEN | CLOSED | NO DATA | NO DATA | 5681.0 | 11876.0 | NO DATA | NO DATA
NO DATA | NO | no data | VINA-607 | INLET TO 01B DRYER VINA-607 | AIR COMPRESSOR AREA | NO DATA | NO DATA | NO DATA | VALVE | no | NO DATA | OPEN | CLOSED | NO DATA | NO DATA | 5683.0 | 11877.0 | NO DATA | NO DATA
NO DATA | NO | no data | VINA-612 | OUTLET TO 01A DRYER VINA-612 | AIR COMPRESSOR AREA | NO DATA | NO DATA | NO DATA | VALVE | no | NO DATA | OPEN | CLOSED | NO DATA | NO DATA | 5682.0 | 11878.0 | NO DATA | NO DATA
NO DATA | NO | no data | VINA-626 | OUTLET TO 01B DRYER VINA-626 | AIR COMPRESSOR AREA | NO DATA | NO DATA | NO DATA | VALVE | no | NO DATA | OPEN | CLOSED | NO DATA | NO DATA | 6693.0 | 11879.0 | NO DATA | NO DATA
NO DATA | NO | no data | VINA-626 | OUTLET TO 01B VINA-626 | AIR COMPRESSOR AREA | NO DATA | NO DATA | NO DATA | VALVE | no | NO DATA | OPEN | CLOSED | NO DATA | NO DATA | 5684.0 | 11880.0 | NO DATA | NO DATA
UNIT 1 | PRINTING | BFW/BFP/BFP B | 01-MPV-BFW186 | BFP B HP DISCHARGE BYPASS MOV HANDWHEEL | PIPE RACK 1ST LEVEL | NO DATA | NO DATA | NO DATA | VALVE | BFW | NO DATA | CLOSED | CLOSED | NO DATA | NO DATA | 5498.0 | 3480.0 | NO DATA | NO DATA
UNIT 2 NEW | PRINTING | BFW/BFP/BFP B | 02-MPV-BFW186 | BFP B HP DISCHARGE BYPASS MOV HANDWHEEL | PIPE RACK 1ST LEVEL | NO DATA | NO DATA | NO DATA | VALVE | BFW | NO DATA | CLOSED | CLOSED | NO DATA | NO DATA | 5498.0 | 3480.0 | NO DATA | NO DATA
BOP | PRINTING | FGS/FGC B | 00-VFGS203F | FGC B GAS INLET | FGC B | NO DATA | FUEL GAS COMPRESSOR "B" | NO DATA | VALVE | FGS | NO DATA | OPEN | CLOSED | NO DATA | NO DATA | 5691.0 | 1308.0 | V | NO DATA
BOP | PRINTING | FGS/FGC B | 00-VFGS542A | FGC "B" STARTUP PURGE VALVE | FGC B | NO DATA | NO DATA | NO DATA | VALVE | FGS | NO DATA | OPEN | CLOSED | NO DATA | NO DATA | 5964.0 | 1391.0 | V | NO DATA
BOP | PRINTING | FGS/FGC C | 00-VFGS642A | FGC "C" STARTUP PURGE VALVE | FGC C | NO DATA | NO DATA | NO DATA | VALVE | FGS | NO DATA | OPEN | CLOSED | NO DATA | NO DATA | 6514.0 | 1398.0 | V | NO DATA
U1 | PRINTING | FGS/GT1 | 01MBP01AA721 | INA TO CT PURGE CREDIT VALVE "A" | DUCT BURNER SKID | NO DATA | NO DATA | NO DATA | VALVE | FGS | NO DATA | OPEN | CLOSED | NO DATA | NO DATA | 5611.0 | 3088.0 | MITSU | NO DATA
U1 | PRINTING | FGS/GT1 | 01MBP01AA722 | INA TO CT PURGE CREDIT VALVE "B" | DUCT BURNER SKID | NO DATA | NO DATA | NO DATA | VALVE | FGS | NO DATA | OPEN | CLOSED | NO DATA | NO DATA | 5612.0 | 3089.0 | MITSU | NO DATA
U1 | PRINTING | FGS/GT1 | 01MBP01AA723 | INA TO CT PURGE CREDIT VALVE "C" | DUCT BURNER SKID | NO DATA | NO DATA | NO DATA | VALVE | FGS | NO DATA | OPEN | CLOSED | NO DATA | NO DATA | 5612.0 | 3090.0 | MITSU | NO DATA
UNIT 2 NEW | PRINTING | FGS/GT1 | 02MBP01AA721 | INA TO CT PURGE CREDIT VALVE "A" | DUCT BURNER SKID | NO DATA | NO DATA | NO DATA | VALVE | FGS | NO DATA | OPEN | CLOSED | NO DATA | NO DATA | 5611.0 | 3088.0 | MITSU | NO DATA
UNIT 2 NEW | PRINTING | FGS/GT1 | 02MBP01AA722 | INA TO CT PURGE CREDIT VALVE "B" | DUCT BURNER SKID | NO DATA | NO DATA | NO DATA | VALVE | FGS | NO DATA | OPEN | CLOSED | NO DATA | NO DATA | 5612.0 | 3089.0 | MITSU | NO DATA
UNIT 2 NEW | PRINTING | FGS/GT1 | 02MBP01AA723 | INA TO CT PURGE CREDIT VALVE "C" | DUCT BURNER SKID | NO DATA | NO DATA | NO DATA | VALVE | FGS | NO DATA | OPEN | CLOSED | NO DATA | NO DATA | 5612.0 | 3090.0 | MITSU | NO DATA
UNIT 2 UPDATED | PRINTING | FIRE SIDE/FGS/GT1/FGPH | 02MBP01AA701 | GT/FGPH FUEL GAS SOV | FGPH | NO DATA | NO DATA | NO DATA | VALVE | FIRE SIDE | NO DATA | OPEN | CLOSED | NO DATA | NO DATA | 5721.0 | 7611.0 | MITSU | NO DATA
U1 | PRINTING | FIRE SIDE/FGS/GT1/FGPH | 01MBP01AA701 | GT/FGPH FUEL GAS SOV | FGPH | NO DATA | NO DATA | NO DATA | VALVE | FIRE SIDE | NO DATA | OPEN | CLOSED | NO DATA | NO DATA | 5620.0 | 3087.0 | MITSU | NO DATA
BOP | PRINTING | SWS/TANK/FIRE PROTECTION/FIRE PUMPS | 00-VFPS809 | ELECTRIC JOCKEY PUMP INLET VALVE | FIRE PUMP ECLOSURE | NO DATA | NO DATA | JOCKEY PUMP SUCTION SHUT-OFF | VALVE | SWS | QZ0386‐P&ID | OPEN | CLOSED | WATER | 1.25 | 5642.0 | 1733.0 | V | NO DATA
BOP | PRINTING | SWS/TANK/FIRE PROTECTION/FIRE PUMPS | 00-VFPS810 | ELECTRIC JOCKEY PUMP OUTLET BLOCK VALVE | FIRE PUMP ECLOSURE | NO DATA | NO DATA | NO DATA | VALVE | SWS | NO DATA | OPEN | CLOSED | NO DATA | NO DATA | 5643.0 | 1734.0 | V | NO DATA
BOP | NO | no data | 00-VDWT701 | NO DATA | WTB | NO DATA | RO | NO DATA | VALVE MANIFOLD | no | 1000AD | NO DATA | NO DATA | NO DATA | 1/2" | NO DATA | 1082.0 | V | NO DATA
BOP | NO | no data | 00-VDWT702 | NO DATA | WTB | NO DATA | RO | NO DATA | VALVE MANIFOLD | no | 1000AD | NO DATA | NO DATA | NO DATA | 1/2" | NO DATA | 1083.0 | V | NO DATA
BOP | NO | no data | 00-VDWT703 | NO DATA | WTB | NO DATA | RO | NO DATA | VALVE MANIFOLD | no | 1000AD | NO DATA | NO DATA | NO DATA | 1/2" | NO DATA | 1084.0 | V | NO DATA
BOP | NO | no data | 00-VDWT704 | NO DATA | WTB | NO DATA | RO | NO DATA | VALVE MANIFOLD | no | 1000AD | NO DATA | NO DATA | NO DATA | 1/2" | NO DATA | 1085.0 | V | NO DATA
BOP | NO | no data | 00-VDWT705 | NO DATA | WTB | NO DATA | RO | NO DATA | VALVE MANIFOLD | no | 1000AD | NO DATA | NO DATA | NO DATA | 1/2" | NO DATA | 1086.0 | V | NO DATA
BOP | NO | no data | 00-VDWT706 | NO DATA | WTB | NO DATA | RO | NO DATA | VALVE MANIFOLD | no | 1000AD | NO DATA | NO DATA | NO DATA | 1/2" | NO DATA | 1087.0 | V | NO DATA
BOP | NO | no data | 00-VDWT707 | NO DATA | WTB | NO DATA | RO | NO DATA | VALVE MANIFOLD | no | 1000AD | NO DATA | NO DATA | NO DATA | 1/2" | NO DATA | 1088.0 | V | NO DATA
BOP | NO | no data | 00-VDWT708 | NO DATA | WTB | NO DATA | RO | NO DATA | VALVE MANIFOLD | no | 1000AD | NO DATA | NO DATA | NO DATA | 1/2" | NO DATA | 1089.0 | V | NO DATA
BOP | NO | no data | 00-VDWT709 | NO DATA | WTB | NO DATA | RO | NO DATA | VALVE MANIFOLD | no | 1000AD | NO DATA | NO DATA | NO DATA | 1/2" | NO DATA | 1090.0 | V | NO DATA
BOP | NO | no data | 00-VDWT710 | NO DATA | WTB | NO DATA | RO | NO DATA | VALVE MANIFOLD | no | 1000AD | NO DATA | NO DATA | NO DATA | 1/2" | NO DATA | 1091.0 | V | NO DATA
BOP | NO | no data | 00-VDWT711 | NO DATA | WTB | NO DATA | RO | NO DATA | VALVE MANIFOLD | no | 1000AD | NO DATA | NO DATA | NO DATA | 1/2" | NO DATA | 1092.0 | V | NO DATA
BOP | NO | no data | 00-VDWT712 | NO DATA | WTB | NO DATA | RO | NO DATA | VALVE MANIFOLD | no | 1000AD | NO DATA | NO DATA | NO DATA | 1/2" | NO DATA | 1093.0 | V | NO DATA
BOP | NO | no data | 00-VDWT713 | NO DATA | WTB | NO DATA | RO | NO DATA | VALVE MANIFOLD | no | 1000AD | NO DATA | NO DATA | NO DATA | 1/2" | NO DATA | 1094.0 | V | NO DATA
BOP | NO | no data | 00-VDWT714 | NO DATA | WTB | NO DATA | RO | NO DATA | VALVE MANIFOLD | no | 1000AD | NO DATA | NO DATA | NO DATA | 1/2" | NO DATA | 1095.0 | V | NO DATA
BOP | NO | no data | 00-VDWT715 | NO DATA | WTB | NO DATA | RO | NO DATA | VALVE MANIFOLD | no | 1000AD | NO DATA | NO DATA | NO DATA | 1/2" | NO DATA | 1096.0 | V | NO DATA
BOP | NO | no data | 00-VDWT740 | NO DATA | WTB | NO DATA | RO | NO DATA | VALVE MANIFOLD | no | 1000AD | NO DATA | NO DATA | NO DATA | 1/2" | NO DATA | 1119.0 | V | NO DATA
BOP | NO | no data | 00-VDWT741 | NO DATA | WTB | NO DATA | RO | NO DATA | VALVE MANIFOLD | no | 1000AD | NO DATA | NO DATA | NO DATA | 1/2" | NO DATA | 1120.0 | V | NO DATA
BOP | NO | no data | 00-VDWT742 | NO DATA | WTB | NO DATA | RO | NO DATA | VALVE MANIFOLD | no | 1000AD | NO DATA | NO DATA | NO DATA | 1/2" | NO DATA | 1121.0 | V | NO DATA
BOP | NO | no data | 00-VDWT743 | NO DATA | WTB | NO DATA | RO | NO DATA | VALVE MANIFOLD | no | 1000AD | NO DATA | NO DATA | NO DATA | 1/2" | NO DATA | 1122.0 | V | NO DATA
BOP | NO | no data | 00-VDWT744 | NO DATA | WTB | NO DATA | RO | NO DATA | VALVE MANIFOLD | no | 1000AD | NO DATA | NO DATA | NO DATA | 1/2" | NO DATA | 1123.0 | V | NO DATA
BOP | NO | no data | 00-VDWT745 | NO DATA | WTB | NO DATA | RO | NO DATA | VALVE MANIFOLD | no | 1000AD | NO DATA | NO DATA | NO DATA | 1/2" | NO DATA | 1124.0 | V | NO DATA
BOP | NO | no data | 00-VDWT746 | NO DATA | WTB | NO DATA | RO | NO DATA | VALVE MANIFOLD | no | 1000AD | NO DATA | NO DATA | NO DATA | 1/2" | NO DATA | 1125.0 | V | NO DATA
BOP | NO | no data | 00-VDWT747 | NO DATA | WTB | NO DATA | RO | NO DATA | VALVE MANIFOLD | no | 1000AD | NO DATA | NO DATA | NO DATA | 1/2" | NO DATA | 1126.0 | V | NO DATA
BOP | NO | no data | 00-VDWT748 | NO DATA | WTB | NO DATA | RO | NO DATA | VALVE MANIFOLD | no | 1000AD | NO DATA | NO DATA | NO DATA | 1/2" | NO DATA | 1127.0 | V | NO DATA
BOP | NO | no data | 00-VDWT749 | NO DATA | WTB | NO DATA | RO | NO DATA | VALVE MANIFOLD | no | 1000AD | NO DATA | NO DATA | NO DATA | 1/2" | NO DATA | 1128.0 | V | NO DATA
BOP | NO | no data | 00-VDWT758 | NO DATA | WTB | NO DATA | RO | NO DATA | VALVE MANIFOLD | no | 1000AD | NO DATA | NO DATA | NO DATA | 1/2" | NO DATA | 1137.0 | V | NO DATA
BOP | NO | no data | 00-VDWT759 | NO DATA | WTB | NO DATA | RO | NO DATA | VALVE MANIFOLD | no | 1000BD | NO DATA | NO DATA | NO DATA | 1/2" | NO DATA | 1138.0 | V | NO DATA
BOP | NO | no data | 00-VDWT760 | NO DATA | WTB | NO DATA | RO | NO DATA | VALVE MANIFOLD | no | 1000BD | NO DATA | NO DATA | NO DATA | 1/2" | NO DATA | 1139.0 | V | NO DATA
BOP | NO | no data | 00-VDWT761 | NO DATA | WTB | NO DATA | RO | NO DATA | VALVE MANIFOLD | no | 1000BD | NO DATA | NO DATA | NO DATA | 1/2" | NO DATA | 1140.0 | V | NO DATA
BOP | NO | no data | 00-VDWT762 | NO DATA | WTB | NO DATA | RO | NO DATA | VALVE MANIFOLD | no | 1000BD | NO DATA | NO DATA | NO DATA | 1/2" | NO DATA | 1141.0 | V | NO DATA
BOP | NO | no data | 00-VDWT763 | NO DATA | WTB | NO DATA | RO | NO DATA | VALVE MANIFOLD | no | 1000BD | NO DATA | NO DATA | NO DATA | 1/2" | NO DATA | 1142.0 | V | NO DATA
BOP | NO | no data | 00-VDWT765 | NO DATA | WTB | NO DATA | RO | NO DATA | VALVE MANIFOLD | no | 1000BD | NO DATA | NO DATA | NO DATA | 1/2" | NO DATA | 1144.0 | V | NO DATA
BOP | NO | no data | 00-VDWT766 | NO DATA | WTB | NO DATA | RO | NO DATA | VALVE MANIFOLD | no | 1000BD | NO DATA | NO DATA | NO DATA | 1/2" | NO DATA | 1145.0 | V | NO DATA
BOP | NO | no data | 00-VDWT767 | NO DATA | WTB | NO DATA | RO | NO DATA | VALVE MANIFOLD | no | 1000BD | NO DATA | NO DATA | NO DATA | 1/2" | NO DATA | 1146.0 | V | NO DATA
BOP | NO | no data | 00-VDWT768 | NO DATA | WTB | NO DATA | RO | NO DATA | VALVE MANIFOLD | no | 1000BD | NO DATA | NO DATA | NO DATA | 1/2" | NO DATA | 1147.0 | V | NO DATA
BOP | NO | no data | 00-VDWT769 | NO DATA | WTB | NO DATA | RO | NO DATA | VALVE MANIFOLD | no | 1000BD | NO DATA | NO DATA | NO DATA | 1/2" | NO DATA | 1148.0 | V | NO DATA
BOP | NO | no data | 00-VDWT770 | NO DATA | WTB | NO DATA | RO | NO DATA | VALVE MANIFOLD | no | 1000BD | NO DATA | NO DATA | NO DATA | 1/2" | NO DATA | 1149.0 | V | NO DATA
BOP | NO | no data | 00-VDWT771 | NO DATA | WTB | NO DATA | RO | NO DATA | VALVE MANIFOLD | no | 1000BD | NO DATA | NO DATA | NO DATA | 1/2" | NO DATA | 1150.0 | V | NO DATA
BOP | NO | no data | 00-VDWT772 | NO DATA | WTB | NO DATA | RO | NO DATA | VALVE MANIFOLD | no | 1000BD | NO DATA | NO DATA | NO DATA | 1/2" | NO DATA | 1151.0 | V | NO DATA
BOP | NO | no data | 00-VDWT773 | NO DATA | WTB | NO DATA | RO | NO DATA | VALVE MANIFOLD | no | 1000BD | NO DATA | NO DATA | NO DATA | 1/2" | NO DATA | 1152.0 | V | NO DATA
BOP | NO | no data | 00-VDWT795 | NO DATA | WTB | NO DATA | RO | NO DATA | VALVE MANIFOLD | no | 1000BD | NO DATA | NO DATA | NO DATA | 1/2" | NO DATA | 1173.0 | V | NO DATA
BOP | NO | no data | 00-VDWT798 | NO DATA | WTB | NO DATA | RO | NO DATA | VALVE MANIFOLD | no | 1000BD | NO DATA | NO DATA | NO DATA | 1/2" | NO DATA | 1176.0 | V | NO DATA
BOP | NO | no data | 00-VDWT799 | NO DATA | WTB | NO DATA | RO | NO DATA | VALVE MANIFOLD | no | 1000BD | NO DATA | NO DATA | NO DATA | 1/2" | NO DATA | 1177.0 | V | NO DATA
BOP | NO | no data | 00-VDWT800 | NO DATA | WTB | NO DATA | RO | NO DATA | VALVE MANIFOLD | no | 1000BD | NO DATA | NO DATA | NO DATA | 1/2" | NO DATA | 1178.0 | V | NO DATA
BOP | NO | no data | 00-VDWT801 | NO DATA | WTB | NO DATA | RO | NO DATA | VALVE MANIFOLD | no | 1000BD | NO DATA | NO DATA | NO DATA | 1/2" | NO DATA | 1179.0 | V | NO DATA
BOP | NO | no data | 00-VDWT802 | NO DATA | WTB | NO DATA | RO | NO DATA | VALVE MANIFOLD | no | 1000BD | NO DATA | NO DATA | NO DATA | 1/2" | NO DATA | 1180.0 | V | NO DATA
BOP | NO | no data | 00-VDWT803 | NO DATA | WTB | NO DATA | RO | NO DATA | VALVE MANIFOLD | no | 1000BD | NO DATA | NO DATA | NO DATA | 1/2" | NO DATA | 1181.0 | V | NO DATA
BOP | NO | no data | 00-VDWT804 | NO DATA | WTB | NO DATA | RO | NO DATA | VALVE MANIFOLD | no | 1000BD | NO DATA | NO DATA | NO DATA | 1/2" | NO DATA | 1182.0 | V | NO DATA
BOP | NO | no data | 00-VDWT805 | NO DATA | WTB | NO DATA | RO | NO DATA | VALVE MANIFOLD | no | 1000BD | NO DATA | NO DATA | NO DATA | 1/2" | NO DATA | 1183.0 | V | NO DATA
BOP | NO | no data | 00-VDWT806 | NO DATA | WTB | NO DATA | RO | NO DATA | VALVE MANIFOLD | no | 1000BD | NO DATA | NO DATA | NO DATA | 1/2" | NO DATA | 1184.0 | V | NO DATA
BOP | NO | no data | 00-VDWT807 | NO DATA | WTB | NO DATA | RO | NO DATA | VALVE MANIFOLD | no | 1000BD | NO DATA | NO DATA | NO DATA | 1/2" | NO DATA | 1185.0 | V | NO DATA
BOP | NO | no data | 00-VDWT816 | NO DATA | WTB | NO DATA | RO | NO DATA | VALVE MANIFOLD | no | 1000BD | NO DATA | NO DATA | NO DATA | 1/2" | NO DATA | 1194.0 | V | NO DATA
BOP | NO | no data | 00-VDWT879 | NO DATA | WTB | NO DATA | RO | NO DATA | VALVE MANIFOLD | no | 1500D | NO DATA | NO DATA | NO DATA | 1/2" | NO DATA | 1253.0 | V | NO DATA
BOP | NO | no data | 00-VDWT880 | NO DATA | WTB | NO DATA | RO | NO DATA | VALVE MANIFOLD | no | 1500D | NO DATA | NO DATA | NO DATA | 1/2" | NO DATA | 1254.0 | V | NO DATA
UNIT 1 | NO | no data | 01-VDWS805 | NO DATA | WTB | NO DATA | RO | NO DATA | VALVE MANIFOLD | no | 2000AD | NO DATA | NO DATA | NO DATA | 1/2" | NO DATA | 5319.0 | V | NO DATA
UNIT 1 | NO | no data | 01-VDWS806 | NO DATA | WTB | NO DATA | RO | NO DATA | VALVE MANIFOLD | no | 2000AD | NO DATA | NO DATA | NO DATA | 1/2" | NO DATA | 5320.0 | V | NO DATA
UNIT 1 | NO | no data | 01-VDWS807 | NO DATA | WTB | NO DATA | RO | NO DATA | VALVE MANIFOLD | no | 2000AD | NO DATA | NO DATA | NO DATA | 1/2" | NO DATA | 5321.0 | V | NO DATA
UNIT 1 | NO | no data | 01-VDWS808 | NO DATA | WTB | NO DATA | RO | NO DATA | VALVE MANIFOLD | no | 2000AD | NO DATA | NO DATA | NO DATA | 1/2" | NO DATA | 5322.0 | V | NO DATA
UNIT 1 | HUNG | BFW IP/FGPH/CRT/01-BST-BFW107 | 01-VBFW440 | FGPH FW RETURN TO CRT STRAINER VENT BLOCK | CRT AREA | NO DATA | FGPH | STRAINER VENT | VENT | BFW IP | PD-064A | CLOSED | OPEN | WATER | 0.75" | 933.0 | 4454.0 | V | NO DATA
UNIT 1 | HUNG | BFW IP/FGPH/CRT/01-BST-BFW107 | 01-VBFW441 | FGPH FW RETURN TO CRT STRAINER VENT ROOT | CRT AREA | NO DATA | FGPH | STRAINER VENT | VENT | BFW IP | PD-064A | CLOSED | OPEN | WATER | 0.75" | 934.0 | 4455.0 | V | NO DATA
UNIT 2 UPDATED | HUNG | BFW IP/FGPH/CRT/01-BST-BFW107 | 02-VBFW440 | FGPH FW RETURN TO CRT STRAINER VENT BLOCK | CRT AREA | NO DATA | FGPH | STRAINER VENT | VENT | BFW IP | PD-064B | CLOSED | OPEN | WATER | 0.75" | 2444.0 | 9004.0 | V | NO DATA
UNIT 2 UPDATED | HUNG | BFW IP/FGPH/CRT/01-BST-BFW107 | 02-VBFW441 | FGPH FW RETURN TO CRT STRAINER VENT ROOT | CRT AREA | NO DATA | FGPH | STRAINER VENT | VENT | BFW IP | PD-064B | CLOSED | OPEN | WATER | 0.75" | 2445.0 | 9005.0 | V | NO DATA
UNIT 1 | HUNG | HRSG/HP/HP DRUM | 01-VHHS801 | HP DRUM VENT ROOT | HP DRUM LANDING | HRSG/DRUM HP | HRSG/ HP DRUM | HP SATURATED STEAM VENT | VENT | HRSG | 2080_00005‐2 | CLOSED | OPEN | WATER/STEAM | 1" | NO DATA | 5410.0 | V | NO DATA
UNIT 1 | HUNG | HRSG/HP/HP DRUM | 01-VHHS802 | HP DRUM VENT BLOCK | HP DRUM LANDING | HRSG/DRUM HP | HRSG/ HP DRUM | HP SATURATED STEAM VENT | VENT | HRSG | 2080_00005‐2 | CLOSED | OPEN | WATER/STEAM | 1" | NO DATA | 5411.0 | V | NO DATA
UNIT 2 UPDATED | HUNG | HRSG/HP/HP DRUM | 02-VHHS801 | HP DRUM VENT ROOT | HP DRUM LANDING | NO DATA | HRSG/ HP DRUM | HP SATURATED STEAM VENT | VENT | HRSG | 2080_00005‐2 | CLOSED | OPEN | WATER/STEAM | 1" | NO DATA | 9917.0 | V | NO DATA
UNIT 2 UPDATED | HUNG | HRSG/HP/HP DRUM | 02-VHHS802 | HP DRUM VENT BLOCK | HP DRUM LANDING | NO DATA | HRSG/ HP DRUM | HP SATURATED STEAM VENT | VENT | HRSG | 2080_00005‐2 | CLOSED | OPEN | WATER/STEAM | 1" | NO DATA | 9918.0 | V | NO DATA
UNIT 1 | HUNG | HRSG/HP/HP ECON | 01-VHHS939 | HP ECON1 VENT ROOT | HRSG UPPER WEST | HRSG/ECON HP | HRSG/ HP DRUM | HP ECONOMIZER VENT | VENT | HRSG | 2080_00005‐1 | CLOSED | OPEN | WATER | 2" | NO DATA | 5522.0 | V | NO DATA
UNIT 1 | HUNG | HRSG/HP/HP ECON | 01-VHHS940 | HP ECON2 VENT ROOT | HRSG UPPER WEST | HRSG/ECON HP | HRSG/ HP DRUM | HP ECONOMIZER VENT | VENT | HRSG | 2080_00005‐1 | CLOSED | OPEN | WATER | 2" | NO DATA | 5523.0 | V | NO DATA
UNIT 1 | HUNG | HRSG/HP/HP ECON | 01-VHHS941 | HP ECON3 VENT ROOT | HRSG UPPER WEST | HRSG/ECON HP | HRSG/ HP DRUM | HP ECONOMIZER VENT | VENT | HRSG | 2080_00005‐1 | CLOSED | OPEN | WATER | 2" | NO DATA | 5524.0 | V | NO DATA
UNIT 1 | HUNG | HRSG/HP/HP ECON | 01-VHHS942 | HP ECON4 VENT ROOT | HRSG UPPER WEST | HRSG/ECON HP | HRSG/ HP DRUM | HP ECONOMIZER VENT | VENT | HRSG | 2080_00005‐1 | CLOSED | OPEN | WATER | 2" | NO DATA | 5525.0 | V | NO DATA
UNIT 1 | HUNG | HRSG/HP/HP ECON | 01-VHHS943 | HP ECON5 VENT ROOT | HRSG UPPER WEST | HRSG/ECON HP | HRSG/ HP DRUM | HP ECONOMIZER VENT | VENT | HRSG | 2080_00005‐1 | CLOSED | OPEN | WATER | 2" | NO DATA | 5526.0 | V | NO DATA
UNIT 1 | HUNG | HRSG/HP/HP ECON | 01-VHHS944 | HP ECON6 VENT ROOT | HRSG UPPER WEST | HRSG/ECON HP | HRSG/ HP DRUM | HP ECONOMIZER VENT | VENT | HRSG | 2080_00005‐1 | CLOSED | OPEN | WATER | 2" | NO DATA | 5527.0 | V | NO DATA
UNIT 1 | HUNG | HRSG/HP/HP ECON | 01-VHHS945 | HP ECON7 VENT ROOT | HRSG UPPER WEST | HRSG/ECON HP | HRSG/ HP DRUM | HP ECONOMIZER VENT | VENT | HRSG | 2080_00005‐1 | CLOSED | OPEN | WATER | 2" | NO DATA | 5528.0 | V | NO DATA
UNIT 1 | HUNG | HRSG/HP/HP ECON | 01-VHHS946 | HP ECON8 VENT ROOT | HRSG UPPER WEST | HRSG/ECON HP | HRSG/ HP DRUM | HP ECONOMIZER VENT | VENT | HRSG | 2080_00005‐1 | CLOSED | OPEN | WATER | 2" | NO DATA | 5529.0 | V | NO DATA
UNIT 1 | HUNG | HRSG/HP/HP ECON | 01-VHHS947 | HP ECON9 VENT ROOT | HRSG UPPER WEST | HRSG/ECON HP | HRSG/ HP DRUM | HP ECONOMIZER VENT | VENT | HRSG | 2080_00005‐1 | OPEN | CLOSED | WATER | 2" | NO DATA | 5530.0 | V | NO DATA
UNIT 1 | HUNG | HRSG/IP/IP DRUM | 01-VHIS846 | IP DRUM VENT ROOT | IP DRUM LANDING | HRSG/IP DRUM | HRSG/ IP DRUM | IP SATURATED STEAM VENT | VENT | HRSG | 2080_00004‐2 | CLOSED | OPEN | WATER/STEAM | 2" | NO DATA | 5583.0 | V | NO DATA
UNIT 1 | HUNG | HRSG/IP/IP DRUM | 01-VHIS847 | IP DRUM VENT BLOCK | IP DRUM LANDING | HRSG/IP DRUM | HRSG/ IP DRUM | IP SATURATED STEAM VENT | VENT | HRSG | 2080_00004‐2 | CLOSED | OPEN | WATER/STEAM | 2" | NO DATA | 5584.0 | V | NO DATA
UNIT 1 | HUNG | HRSG/IP/IP DRUM | 01-VHIS848 | IP DRUM VENT ROOT | IP DRUM LANDING | HRSG/IP DRUM | NO DATA | IP SATURATED STEAM VENT | VENT | HRSG | 2080_00004‐2 | CLOSED | OPEN | WATER/STEAM | 2" | NO DATA | 5585.0 | V | NO DATA
UNIT 1 | HUNG | HRSG/IP/IP DRUM | 01-VHIS849 | IP DRUM VENT BLOCK | IP DRUM LANDING | HRSG/IP DRUM | HRSG/ IP DRUM | IP SATURATED STEAM VENT | VENT | HRSG | 2080_00004‐2 | CLOSED | OPEN | WATER/STEAM | 2" | NO DATA | 5586.0 | V | NO DATA
UNIT 1 | HUNG | HRSG/IP/IP DRUM | 01-VHIS850 | IP DRUM VENT ROOT | IP DRUM LANDING | HRSG/IP DRUM | HRSG/ IP DRUM | IP SATURATED STEAM VENT | VENT | HRSG | 2080_00004‐2 | CLOSED | OPEN | WATER/STEAM | 2" | NO DATA | 5587.0 | V | NO DATA
UNIT 1 | HUNG | HRSG/IP/IP DRUM | 01-VHIS851 | IP DRUM VENT BLOCK | IP DRUM LANDING | HRSG/IP DRUM | HRSG/ IP DRUM | IP SATURATED STEAM VENT | VENT | HRSG | 2080_00004‐2 | CLOSED | OPEN | WATER/STEAM | 2" | NO DATA | 5588.0 | V | NO DATA
UNIT 1 | HUNG | HRSG/IP/IP DRUM | 01-VHIS976 | IP DRUM VENT ROOT | IP DRUM LANDING | HRSG/IP DRUM | HRSG/ IP DRUM | IP SATURATED STEAM VENT | VENT | HRSG | 2080_00004‐2 | CLOSED | OPEN | WATER/STEAM | 2" | NO DATA | 5679.0 | V | NO DATA
UNIT 1 | HUNG | HRSG/IP/IP DRUM | 01-VHIS977 | IP DRUM VENT BLOCK | IP DRUM LANDING | HRSG/IP DRUM | HRSG/ IP DRUM | IP SATURATED STEAM VENT | VENT | HRSG | 2080_00004‐2 | CLOSED | OPEN | WATER/STEAM | 2" | NO DATA | 5680.0 | V | NO DATA
UNIT 1 | HUNG | HRSG/IP/IP ECON | 01-VHIS915 | IP ECON 1 VENT ROOT | HRSG UPPER WEST | HRSG/ECON IP/DRUM IP | HRSG/ IP DRUM | IP ECONOMIZER VENT | VENT | HRSG | 2080_00004‐1 | CLOSED | OPEN | WATER | 2" | NO DATA | 5617.0 | V | NO DATA
UNIT 1 | HUNG | HRSG/IP/IP ECON | 01-VHIS917 | IP ECON 2 VENT ROOT | HRSG UPPER WEST | HRSG/ECON IP/DRUM IP | HRSG/ IP DRUM | IP ECONOMIZER VENT | VENT | HRSG | 2080_00004‐1 | CLOSED | OPEN | WATER | 2" | NO DATA | 5619.0 | V | NO DATA
UNIT 1 | HUNG | HRSG/IP/IP ECON | 01-VHIS918 | IP ECON 3 VENT ROOT | HRSG UPPER WEST | IP ECONOMIZER | HRSG/ IP DRUM | IP ECONOMIZER VENT | VENT | HRSG | 2080_00004‐1 | CLOSED | OPEN | WATER | 2" | NO DATA | 5620.0 | V | NO DATA
UNIT 2 UPDATED | HUNG | HRSG/IP/IP ECON | 02-VHIS915 | IP ECON 1 VENT ROOT | HRSG UPPER WEST | NO DATA | HRSG/ IP DRUM | IP ECONOMIZER VENT | VENT | HRSG | 2080_00004‐1 | CLOSED | OPEN | WATER | 2" | NO DATA | 10146.0 | V | NO DATA
UNIT 2 UPDATED | HUNG | HRSG/IP/IP ECON | 02-VHIS917 | IP ECON 2 VENT ROOT | HRSG UPPER WEST | NO DATA | HRSG/ IP DRUM | IP ECONOMIZER VENT | VENT | HRSG | 2080_00004‐1 | CLOSED | OPEN | WATER | 2" | NO DATA | 10148.0 | V | NO DATA
UNIT 2 UPDATED | HUNG | HRSG/IP/IP ECON | 02-VHIS918 | IP ECON 3 VENT ROOT | HRSG UPPER WEST | NO DATA | HRSG/ IP DRUM | IP ECONOMIZER VENT | VENT | HRSG | 2080_00004‐1 | CLOSED | OPEN | WATER | 2" | NO DATA | 10149.0 | V | NO DATA
UNIT 1 | HUNG | HRSG/LP/LP DRUM | 01-VHLS805 | LP DRUM VENT ROOT | LP DRUM LANDING | HRSG/DRUM LP | NO DATA | LP SATURATED STEAM VENT | VENT | HRSG | 2080_00003‐1 | CLOSED | OPEN | WATER/STEAM | 2" | NO DATA | 5704.0 | V | NO DATA
UNIT 1 | HUNG | HRSG/LP/LP DRUM | 01-VHLS806 | LP DRUM VENT BLOCK | LP DRUM LANDING | HRSG/DRUM LP | NO DATA | LP SATURATED STEAM VENT | VENT | HRSG | 2080_00003‐1 | CLOSED | OPEN | WATER/STEAM | 2" | NO DATA | 5705.0 | V | NO DATA
UNIT 1 | HUNG | HRSG/LP/LP ECON | 01-VHLS910 | LP ECON VENT ROOT | HRSG UPPER NORTH | HRSG/ECON LP | NO DATA | PREHEATER VENT | VENT | HRSG | 2080_00006‐1 | CLOSED | OPEN | WATER | 2" | NO DATA | 5748.0 | V | NO DATA
UNIT 1 | HUNG | HRSG/LP/LP ECON | 01-VHLS914 | LP ECON VENT ROOT | HRSG UPPER NORTH | HRSG/ECON LP | NO DATA | PREHEATER VENT | VENT | HRSG | 2080_00006‐1 | CLOSED | OPEN | WATER | 2" | NO DATA | 5752.0 | V | NO DATA
UNIT 1 | HUNG | HRSG/LP/LP ECON | 01-VHLS915 | LP ECON VENT ROOT | HRSG UPPER NORTH | HRSG/ECON LP | NO DATA | PREHEATER VENT | VENT | HRSG | 2080_00006‐1 | CLOSED | OPEN | WATER | 2" | NO DATA | 5753.0 | V | NO DATA
UNIT 1 | HUNG | HRSG/LP/LP ECON | 01-VHLS917 | LP ECON VENT ROOT | HRSG UPPER NORTH | HRSG/ECON LP | NO DATA | PREHEATER VENT | VENT | HRSG | 2080_00006‐1 | CLOSED | OPEN | WATER | 2" | NO DATA | 5755.0 | V | NO DATA
UNIT 1 | HUNG | HRSG/LP/LP ECON | 01-VHLS919 | LP ECON VENT ROOT | HRSG UPPER NORTH | HRSG/ECON LP | NO DATA | PREHEATER VENT | VENT | HRSG | 2080_00006‐1 | CLOSED | OPEN | WATER | 2" | NO DATA | 5757.0 | V | NO DATA
UNIT 1 | HUNG | HRSG/LP/LP ECON | 01-VHLS922 | LP ECON VENT ROOT | HRSG UPPER NORTH | HRSG/ECON LP | NO DATA | PREHEATER VENT | VENT | HRSG | 2080_00006‐1 | OPEN | OPEN | WATER | 2" | NO DATA | 5760.0 | V | NO DATA
UNIT 1 | HUNG | HRSG/LP/LP ECON | 01-VHLS984 | LP ECON VENT ROOT | HRSG UPPER NORTH | HRSG/ECON LP | NO DATA | PREHEATER VENT | VENT | HRSG | 2080_00006‐1 | CLOSED | OPEN | WATER | 2" | NO DATA | 5825.0 | V | NO DATA
UNIT 2 UPDATED | HUNG | HRSG/LP/LP ECON | 02-VHLS910 | LP ECON VENT ROOT | HRSG UPPER NORTH | NO DATA | NO DATA | PREHEATER VENT | VENT | HRSG | 2080_00006‐1 | CLOSED | OPEN | WATER | 2" | NO DATA | 10275.0 | V | NO DATA
UNIT 2 UPDATED | HUNG | HRSG/LP/LP ECON | 02-VHLS914 | LP ECON VENT ROOT | HRSG UPPER NORTH | NO DATA | NO DATA | PREHEATER VENT | VENT | HRSG | 2080_00006‐1 | CLOSED | OPEN | WATER | 2" | NO DATA | 10279.0 | V | NO DATA
UNIT 2 UPDATED | HUNG | HRSG/LP/LP ECON | 02-VHLS915 | LP ECON VENT ROOT | HRSG UPPER NORTH | NO DATA | NO DATA | PREHEATER VENT | VENT | HRSG | 2080_00006‐1 | CLOSED | OPEN | WATER | 2" | NO DATA | 10280.0 | V | NO DATA
UNIT 2 UPDATED | HUNG | HRSG/LP/LP ECON | 02-VHLS917 | LP ECON VENT ROOT | HRSG UPPER NORTH | NO DATA | NO DATA | PREHEATER VENT | VENT | HRSG | 2080_00006‐1 | CLOSED | OPEN | WATER | 2" | NO DATA | 10282.0 | V | NO DATA
UNIT 2 UPDATED | HUNG | HRSG/LP/LP ECON | 02-VHLS919 | LP ECON VENT ROOT | HRSG UPPER NORTH | NO DATA | NO DATA | PREHEATER VENT | VENT | HRSG | 2080_00006‐1 | CLOSED | OPEN | WATER | 2" | NO DATA | 10284.0 | V | NO DATA
UNIT 2 UPDATED | HUNG | HRSG/LP/LP ECON | 02-VHLS922 | LP ECON VENT ROOT | HRSG UPPER NORTH | NO DATA | NO DATA | PREHEATER VENT | VENT | HRSG | 2080_00006‐1 | OPEN | OPEN | WATER | 2" | NO DATA | 10287.0 | V | NO DATA
UNIT 2 UPDATED | HUNG | HRSG/LP/LP ECON | 02-VHLS984 | LP ECON VENT ROOT | HRSG UPPER NORTH | NO DATA | NO DATA | PREHEATER VENT | VENT | HRSG | 2080_00006‐1 | CLOSED | OPEN | WATER | 2" | NO DATA | 10349.0 | V | NO DATA
UNIT 2 UPDATED | HUNG | HRSG/HP/HP ECON | 02-VHHS939 | HP ECON1 VENT ROOT | HRSG UPPER WEST | NO DATA | HRSG/ HP DRUM | HP ECONOMIZER VENT | VENT | HRSG | 2080_00005‐1 | CLOSED | OPEN | WATER | 2" | NO DATA | 10039.0 | V | NO DATA
UNIT 2 UPDATED | HUNG | HRSG/HP/HP ECON | 02-VHHS940 | HP ECON2 VENT ROOT | HRSG UPPER WEST | NO DATA | HRSG/ HP DRUM | HP ECONOMIZER VENT | VENT | HRSG | 2080_00005‐1 | CLOSED | OPEN | WATER | 2" | NO DATA | 10040.0 | V | NO DATA
UNIT 2 UPDATED | HUNG | HRSG/HP/HP ECON | 02-VHHS941 | HP ECON3 VENT ROOT | HRSG UPPER WEST | NO DATA | HRSG/ HP DRUM | HP ECONOMIZER VENT | VENT | HRSG | 2080_00005‐1 | CLOSED | OPEN | WATER | 2" | NO DATA | 10041.0 | V | NO DATA
UNIT 2 UPDATED | HUNG | HRSG/HP/HP ECON | 02-VHHS942 | HP ECON4 VENT ROOT | HRSG UPPER WEST | NO DATA | HRSG/ HP DRUM | HP ECONOMIZER VENT | VENT | HRSG | 2080_00005‐1 | CLOSED | OPEN | WATER | 2" | NO DATA | 10042.0 | V | NO DATA
UNIT 2 UPDATED | HUNG | HRSG/HP/HP ECON | 02-VHHS943 | HP ECON5 VENT ROOT | HRSG UPPER WEST | NO DATA | HRSG/ HP DRUM | HP ECONOMIZER VENT | VENT | HRSG | 2080_00005‐1 | CLOSED | OPEN | WATER | 2" | NO DATA | 10043.0 | V | NO DATA
UNIT 2 UPDATED | HUNG | HRSG/HP/HP ECON | 02-VHHS944 | HP ECON6 VENT ROOT | HRSG UPPER WEST | NO DATA | HRSG/ HP DRUM | HP ECONOMIZER VENT | VENT | HRSG | 2080_00005‐1 | CLOSED | OPEN | WATER | 2" | NO DATA | 10044.0 | V | NO DATA
UNIT 2 UPDATED | HUNG | HRSG/HP/HP ECON | 02-VHHS945 | HP ECON7 VENT ROOT | HRSG UPPER WEST | NO DATA | HRSG/ HP DRUM | HP ECONOMIZER VENT | VENT | HRSG | 2080_00005‐1 | CLOSED | OPEN | WATER | 2" | NO DATA | 10045.0 | V | NO DATA
UNIT 2 UPDATED | HUNG | HRSG/HP/HP ECON | 02-VHHS946 | HP ECON8 VENT ROOT | HRSG UPPER WEST | NO DATA | HRSG/ HP DRUM | HP ECONOMIZER VENT | VENT | HRSG | 2080_00005‐1 | CLOSED | OPEN | WATER | 2" | NO DATA | 10046.0 | V | NO DATA
UNIT 2 UPDATED | HUNG | HRSG/HP/HP ECON | 02-VHHS947 | HP ECON9 VENT ROOT | HRSG UPPER WEST | NO DATA | HRSG/ HP DRUM | HP ECONOMIZER VENT | VENT | HRSG | 2080_00005‐1 | OPEN | CLOSED | WATER | 2" | NO DATA | 10047.0 | V | NO DATA
UNIT 2 UPDATED | HUNG | HRSG/IP/IP DRUM | 02-VHIS846 | IP DRUM VENT ROOT | IP DRUM LANDING | NO DATA | HRSG/ IP DRUM | IP SATURATED STEAM VENT | VENT | HRSG | 2080_00004‐2 | CLOSED | OPEN | WATER/STEAM | 2" | NO DATA | 10113.0 | V | NO DATA
UNIT 2 UPDATED | HUNG | HRSG/IP/IP DRUM | 02-VHIS847 | IP DRUM VENT BLOCK | IP DRUM LANDING | NO DATA | HRSG/ IP DRUM | IP SATURATED STEAM VENT | VENT | HRSG | 2080_00004‐2 | CLOSED | OPEN | WATER/STEAM | 2" | NO DATA | 10114.0 | V | NO DATA
UNIT 2 UPDATED | HUNG | HRSG/IP/IP DRUM | 02-VHIS848 | IP DRUM VENT ROOT | IP DRUM LANDING | NO DATA | NO DATA | IP SATURATED STEAM VENT | VENT | HRSG | 2080_00004‐2 | CLOSED | OPEN | WATER/STEAM | 2" | NO DATA | 10115.0 | V | NO DATA
UNIT 2 UPDATED | HUNG | HRSG/IP/IP DRUM | 02-VHIS849 | IP DRUM VENT BLOCK | IP DRUM LANDING | NO DATA | HRSG/ IP DRUM | IP SATURATED STEAM VENT | VENT | HRSG | 2080_00004‐2 | CLOSED | OPEN | WATER/STEAM | 2" | NO DATA | 10116.0 | V | NO DATA
UNIT 2 UPDATED | HUNG | HRSG/IP/IP DRUM | 02-VHIS850 | IP DRUM VENT ROOT | IP DRUM LANDING | NO DATA | HRSG/ IP DRUM | IP SATURATED STEAM VENT | VENT | HRSG | 2080_00004‐2 | CLOSED | OPEN | WATER/STEAM | 2" | NO DATA | 10117.0 | V | NO DATA
UNIT 2 UPDATED | HUNG | HRSG/IP/IP DRUM | 02-VHIS851 | IP DRUM VENT BLOCK | IP DRUM LANDING | NO DATA | HRSG/ IP DRUM | IP SATURATED STEAM VENT | VENT | HRSG | 2080_00004‐2 | CLOSED | OPEN | WATER/STEAM | 2" | NO DATA | 10118.0 | V | NO DATA
UNIT 2 UPDATED | HUNG | HRSG/IP/IP DRUM | 02-VHIS976 | IP DRUM VENT ROOT | IP DRUM LANDING | NO DATA | HRSG/ IP DRUM | IP SATURATED STEAM VENT | VENT | HRSG | 2080_00004‐2 | CLOSED | OPEN | WATER/STEAM | 2" | NO DATA | 10206.0 | V | NO DATA
UNIT 2 UPDATED | HUNG | HRSG/IP/IP DRUM | 02-VHIS977 | IP DRUM VENT BLOCK | IP DRUM LANDING | NO DATA | HRSG/ IP DRUM | IP SATURATED STEAM VENT | VENT | HRSG | 2080_00004‐2 | CLOSED | OPEN | WATER/STEAM | 2" | NO DATA | 10207.0 | V | NO DATA
UNIT 2 UPDATED | HUNG | HRSG/LP/LP DRUM | 02-VHLS805 | LP DRUM VENT ROOT | LP DRUM LANDING | NO DATA | NO DATA | LP SATURATED STEAM VENT | VENT | HRSG | 2080_00003‐1 | CLOSED | OPEN | WATER/STEAM | 2" | NO DATA | 10234.0 | V | NO DATA
UNIT 2 UPDATED | HUNG | HRSG/LP/LP DRUM | 02-VHLS806 | LP DRUM VENT BLOCK | LP DRUM LANDING | NO DATA | NO DATA | LP SATURATED STEAM VENT | VENT | HRSG | 2080_00003‐1 | CLOSED | OPEN | WATER/STEAM | 2" | NO DATA | 10235.0 | V | NO DATA
BOP | HUNG | no data | 00-VDWT647 | DWT SUMP PUMP DISCHARGE VENT VALVE | RO BUILDING AREA | NO DATA | NO DATA | VENT VALVE | VENT | no | PD-378 | CLOSED | OPEN | WATER | 0.75" | 94.0 | 1072.0 | V | NO DATA
BOP | HUNG | RO A | 00-VDWT605 | RO A OUTLET VENT | WATER TREATMENT BUILDING | NO DATA | NO DATA | VENT VALVE | VENT | RO | PD-376 | CLOSED | OPEN | WATER | 0.75" | 59.0 | 1034.0 | V | NO DATA
BOP | HUNG | RO B | 00-VDWT600 | RO B DISCHARGE VENT VALVE | WATER TREATMENT BUILDING | NO DATA | NO DATA | VENT VALVE | VENT | RO | PD-376 | CLOSED | OPEN | WATER | 0.75" | NO DATA | 1029.0 | V | NO DATA
BOP | HUNG | RO/MIXED BED | 00-VDWT627 | MIXED BED OUTLET VENT | WATER TREATMENT BUILDING | NO DATA | NO DATA | VENT VALVE | VENT | RO | PD-377 | CLOSED | OPEN | WATER | 0.75" | 79.0 | 1054.0 | V | NO DATA
UNIT 1 | HUNG | WATER SIDE/AUX STEAM/AUX BOILER | 01-VAXS633 | AUX STEAM TO U1 MAIN HEADER VENT | AUX BOILER | AUX BOILER/STEAM HEADER AUX | NO DATA | NO DATA | VENT | WATER SIDE | NO DATA | CLOSED | OPEN | NO DATA | NO DATA | 5710.0 | 4103.0 | V | NO DATA
UNIT 1 | HUNG | no data | 01-VBFW230 | BFP "B" HP FW RECIRC VENT AFTER STRAINER | CRT LANDING | NO DATA | CRT | VENT VALVE | VENT | no | PD-061A | CLOSED | OPEN | WATER | 0.75" | 741.0 | 4243.0 | V | NO DATA
UNIT 1 | HUNG | no data | 01-VBFW231 | BFP "B" HP FW RECIRC VENT AFTER STRAINER | CRT LANDING | NO DATA | CRT | VENT VALVE | VENT | no | PD-061A | CLOSED | OPEN | WATER | 0.75" | 742.0 | 4244.0 | V | NO DATA
UNIT 2 | HUNG | no data | 02-VBFW230 | BFP "B" HP FW RECIRC VENT AFTER STRAINER | CRT LANDING | NO DATA | CRT | VENT VALVE | VENT | no | PD-061B | CLOSED | OPEN | WATER | 0.75" | 2252.0 | 8806.0 | V | NO DATA
UNIT 2 | HUNG | no data | 02-VBFW231 | BFP "B" HP FW RECIRC VENT AFTER STRAINER | CRT LANDING | NO DATA | CRT | VENT VALVE | VENT | no | PD-061B | CLOSED | OPEN | WATER | 0.75" | 2253.0 | 8807.0 | V | NO DATA
UNIT 1 | HUNG | WATER SIDE/CRT | 01-VAXS182 | CRT SPARGING STEAM STRAINER VENT | CRT LANDING | NO DATA | CRT | VENT | VENT | WATER SIDE | PD-050A | CLOSED | OPEN | STEAM | 1" | 608.0 | 4078.0 | V | NO DATA
UNIT 2 UPDATED | HUNG | WATER SIDE/AUX STEAM/AUX BOILER | 02-VAXS633 | AUX STEAM TO U2 MAIN HEADER VENT | AUX BOILER | AUX BOILER/STEAM HEADER AUX | NO DATA | NO DATA | VENT | WATER SIDE | NO DATA | CLOSED | OPEN | NO DATA | NO DATA | 5711.0 | 8669.0 | V | NO DATA
UNIT 2 UPDATED | HUNG | WATER SIDE/CRT | 02-VAXS182 | CRT SPARGING STEAM STRAINER VENT | CRT LANDING | NO DATA | CRT | VENT | VENT | WATER SIDE | PD-050B | CLOSED | OPEN | STEAM | 1" | 2119.0 | 8643.0 | V | NO DATA
UNIT 1 | NO | ACC/ACC GLYCOL | 01-V-ARM-972E | FIN FAN GLYCOL SYSTEM VENT | VACUUM SKID | NO DATA | NO DATA | FIN FAN GLYCOL SYSTEM VENT | VENT | ACC | 11737.0 | CLOSED | OPEN | GLYCOL MIX | 1" | NO DATA | 4017.0 | V | NO DATA
UNIT 2 UPDATED | NO | ACC/ACC GLYCOL | 02-V-ARM-972E | FIN FAN GLYCOL SYSTEM VENT | VACUUM SKID | NO DATA | NO DATA | FIN FAN GLYCOL SYSTEM VENT | VENT | ACC | 11737.0 | CLOSED | OPEN | GLYCOL MIX | 1" | NO DATA | 8583.0 | V | NO DATA
BOP | NO | AUX BOILER/WATER | 00-VAXS909 | AUX BOILER ECONOMIZER OUTLET HEADER VENT VALVE | AUX BOILER | NO DATA | NO DATA | ECONOMIZER OUTLET HEADER VENT VALVE | VENT | AUX BOILER | 627-02455-3 | CLOSED | OPEN | FEEDWATER | 3/4" | 5569.0 | 862.0 | V | NO DATA
BOP | NO | AUX BOILER/WATER | 00-VAXS914 | AUX BOILER DRUM VENT | AUX BOILER | NO DATA | NO DATA | DRUM VENT | VENT | AUX BOILER | 627-02455-3 | CLOSED | OPEN | SAT. STEAM | 1" | 3656.0 | 867.0 | V | NO DATA
UNIT 1 | NO | no data | 01-VBFW322 | TCA FW TO CRT VENT AFTER SRTAINER | CRT | NO DATA | TCA | VENT VALVE | VENT | no | PD-063A | CLOSED | OPEN | WATER | 0.75" | 832.0 | 4348.0 | V | NO DATA
UNIT 1 | NO | no data | 01-VBFW323 | TCA FW TO CRT VENT AFTER SRTAINER | CRT | NO DATA | TCA | VENT VALVE | VENT | no | PD-063A | CLOSED | OPEN | WATER | 0.75" | 833.0 | 4349.0 | V | NO DATA
UNIT 1 | NO | no data | 01-VBFW331 | TCA FW TO CRT VENT | CRT | NO DATA | TCA | VENT VALVE | VENT | no | PD-063A | CLOSED | OPEN | WATER | 0.75" | 841.0 | 4358.0 | V | NO DATA
UNIT 1 | NO | no data | 01-VBFW332 | TCA FW TO CRT VENT | CRT | NO DATA | TCA | VENT VALVE | VENT | no | PD-063A | CLOSED | OPEN | WATER | 0.75" | 842.0 | 4359.0 | V | NO DATA
UNIT 1 | NO | no data | 01-VBFW600 | FGPH TO RECEIVER TANK VENT | CRT | NO DATA | FGPH | VENT VALVE | VENT | no | PD-064A | CLOSED | OPEN | WATER | 0.75" | 985.0 | 4506.0 | V | NO DATA
UNIT 1 | NO | CALCITE CONTACTOR | 01-VDWS803 | CALCITE CONTACTOR VESSEL "A" VENT | ST LOWER SE | NO DATA | RO | NO DATA | VENT | CALCITE | 2000AD | CLOSED | OPEN | NO DATA | 1" | 3569.0 | 5317.0 | V | NO DATA
UNIT 1 | NO | CALCITE CONTACTOR | 01-VDWS804 | CALCITE CONTACTOR VESSEL "B" VENT | ST LOWER SE | NO DATA | RO | NO DATA | VENT | CALCITE | 2000AD | CLOSED | OPEN | NO DATA | 1" | 3575.0 | 5318.0 | V | NO DATA
UNIT 2 UPDATED | NO | CALCITE CONTACTOR | 02-VDWS803 | CALCITE CONTACTOR VESSEL "A" VENT | ST LOWER SE | NO DATA | RO | NO DATA | VENT | CALCITE | 2000BD | CLOSED | OPEN | NO DATA | 3" | 3590.0 | 9814.0 | V | NO DATA
UNIT 2 UPDATED | NO | CALCITE CONTACTOR | 02-VDWS804 | CALCITE CONTACTOR VESSEL "B" VENT | ST LOWER SE | NO DATA | NO DATA | NO DATA | VENT | CALCITE | NO DATA | CLOSED | OPEN | NO DATA | NO DATA | 3579.0 | 9815.0 | V | NO DATA
UNIT 1 | NO | CCW A | 01-VCCW112 | CCW PMP "A" VENT | CCW PUMP AREA | NO DATA | NO DATA | VENT | VENT | CCW | PD-270A | CLOSED | OPEN | WATER/GLYCOL | 0.75" | 1043.0 | 4700.0 | V | NO DATA
UNIT 1 | NO | CCW A | 01-VCCW136 | CCW PMP "A" DISCHARGE VENT | CCW PUMP AREA | NO DATA | NO DATA | VENT | VENT | CCW | PD-270A | CLOSED | OPEN | WATER/GLYCOL | 0.75" | 1067.0 | 4724.0 | V | NO DATA
UNIT 1 | NO | CCW A | 01-VCCW159 | CCW PMP "A" SUCTION STRAINER VENT | CCW PUMP AREA | NO DATA | NO DATA | VENT | VENT | CCW | PD-270A | CLOSED | OPEN | WATER/GLYCOL | 0.75" | 1090.0 | 4747.0 | V | NO DATA
UNIT 1 | NO | CCW A | 01-VCCW201 | CCW PMP "A" VENT | CCW PUMP AREA | NO DATA | NO DATA | VENT | VENT | CCW | PD-270A | OPEN | OPEN | WATER/GLYCOL | 0.75" | 1129.0 | 4786.0 | V | NO DATA
UNIT 2 UPDATED | NO | CCW A | 02-VCCW112 | CCW PMP "A" VENT | CCW PUMP AREA | NO DATA | NO DATA | VENT | VENT | CCW | PD-270B | CLOSED | OPEN | WATER/GLYCOL | 0.75" | 2554.0 | 9187.0 | V | NO DATA
UNIT 2 UPDATED | NO | CCW A | 02-VCCW136 | CCW PMP "A" DISCHARGE VENT | CCW PUMP AREA | NO DATA | NO DATA | VENT | VENT | CCW | PD-270B | CLOSED | OPEN | WATER/GLYCOL | 0.75" | 2578.0 | 9211.0 | V | NO DATA
UNIT 2 UPDATED | NO | CCW A | 02-VCCW159 | CCW PMP "A" SUCTION STRAINER VENT | CCW PUMP AREA | NO DATA | NO DATA | VENT | VENT | CCW | PD-270B | CLOSED | OPEN | WATER/GLYCOL | 0.75" | 2601.0 | 9234.0 | V | NO DATA
UNIT 2 UPDATED | NO | CCW A | 02-VCCW201 | CCW PMP "A" VENT | CCW PUMP AREA | NO DATA | NO DATA | VENT | VENT | CCW | PD-270B | OPEN | OPEN | WATER/GLYCOL | 0.75" | 2640.0 | 9273.0 | V | NO DATA
UNIT 1 | NO | CCW B | 01-VCCW111 | CCW PMP "B" VENT | CCW PUMP AREA | NO DATA | NO DATA | VENT | VENT | CCW | PD-270A | CLOSED | OPEN | WATER/GLYCOL | 0.75" | 1042.0 | 4699.0 | V | NO DATA
UNIT 1 | NO | CCW B | 01-VCCW158 | CCW PMP "B" SUCTION STRAINER VENT | CCW PUMP AREA | NO DATA | NO DATA | VENT | VENT | CCW | PD-270A | CLOSED | OPEN | WATER/GLYCOL | 0.75" | 1089.0 | 4746.0 | V | NO DATA
UNIT 1 | NO | CCW B | 01-VCCW200 | CCW PMP "B" VENT | CCW PUMP AREA | NO DATA | NO DATA | VENT | VENT | CCW | PD-270A | CLOSED | OPEN | WATER/GLYCOL | 0.75" | 1128.0 | 4785.0 | V | NO DATA
UNIT 1 | NO | CCW B | 01-VCCW365 | CCW PMP B DISCHARGE VENT | CCW PUMP AREA | NO DATA | NO DATA | VENT | VENT | CCW | PD-270A | CLOSED | OPEN | WATER/GLYCOL | 0.75" | 1204.0 | 4861.0 | V | NO DATA
UNIT 2 UPDATED | NO | CCW B | 02-VCCW111 | CCW PMP "B" VENT | CCW PUMP AREA | NO DATA | NO DATA | VENT | VENT | CCW | PD-270B | CLOSED | OPEN | WATER/GLYCOL | 0.75" | 2553.0 | 9186.0 | V | NO DATA
UNIT 2 UPDATED | NO | CCW B | 02-VCCW158 | CCW PMP "B" SUCTION STRAINER VENT | CCW PUMP AREA | NO DATA | NO DATA | VENT | VENT | CCW | PD-270B | CLOSED | OPEN | WATER/GLYCOL | 0.75" | 2600.0 | 9233.0 | V | NO DATA
UNIT 2 UPDATED | NO | CCW B | 02-VCCW200 | CCW PMP "B" VENT | CCW PUMP AREA | NO DATA | NO DATA | VENT | VENT | CCW | PD-270B | CLOSED | OPEN | WATER/GLYCOL | 0.75" | 2639.0 | 9272.0 | V | NO DATA
UNIT 2 UPDATED | NO | CCW B | 02-VCCW365 | CCW PMP B DISCHARGE VENT | CCW PUMP AREA | NO DATA | NO DATA | VENT | VENT | CCW | PD-270B | CLOSED | OPEN | WATER/GLYCOL | 0.75" | 2715.0 | 9348.0 | V | NO DATA
UNIT 1 | NO | CCW/ACHE 1 | 01-VCCW110 | ACHE 1 INLET VENT VALVE | ACHE AREA EAST SIDE | NO DATA | NO DATA | VENT | VENT | CCW | PD-271A | CLOSED | OPEN | WATER/GLYCOL | 0.75" | 1041.0 | 4698.0 | V | NO DATA
UNIT 2 UPDATED | NO | CCW/ACHE 1 | 02-VCCW110 | ACHE 1 INLET VENT VALVE | ACHE AREA EAST SIDE | NO DATA | NO DATA | VENT | VENT | CCW | PD-271B | CLOSED | OPEN | WATER/GLYCOL | 0.75" | 2552.0 | 9185.0 | V | NO DATA
UNIT 1 | NO | CCW/ACHE 2 | 01-VCCW150 | ACHE 2 INLET VENT VALVE | ACHE AREA EAST SIDE | NO DATA | NO DATA | VENT | VENT | CCW | PD-271A | CLOSED | OPEN | WATER/GLYCOL | 0.75" | 1081.0 | 4738.0 | V | NO DATA
UNIT 2 UPDATED | NO | CCW/ACHE 2 | 02-VCCW150 | ACHE 2 INLET VENT VALVE | ACHE AREA EAST SIDE | NO DATA | NO DATA | VENT | VENT | CCW | PD-271B | CLOSED | OPEN | WATER/GLYCOL | 0.75" | 2592.0 | 9225.0 | V | NO DATA
UNIT 1 | NO | CCW/ACHE 3 | 01-VCCW124 | ACHE 3 INLET VENT VALVE | ACHE AREA EAST SIDE | NO DATA | NO DATA | VENT | VENT | CCW | PD-271A | CLOSED | OPEN | WATER/GLYCOL | 0.75" | 1055.0 | 4712.0 | V | NO DATA
UNIT 2 UPDATED | NO | CCW/ACHE 3 | 02-VCCW124 | ACHE 3 INLET VENT VALVE | ACHE AREA EAST SIDE | NO DATA | NO DATA | VENT | VENT | CCW | PD-271B | CLOSED | OPEN | WATER/GLYCOL | 0.75" | 2566.0 | 9199.0 | V | NO DATA
UNIT 1 | NO | CCW/ACHE 4 | 01-VCCW146 | ACHE 4 INLET VENT VALVE | ACHE AREA EAST SIDE | NO DATA | NO DATA | VENT | VENT | CCW | PD-271A | CLOSED | OPEN | WATER/GLYCOL | 0.75" | 1077.0 | 4734.0 | V | NO DATA
UNIT 2 UPDATED | NO | CCW/ACHE 4 | 02-VCCW146 | ACHE 4 INLET VENT VALVE | ACHE AREA EAST SIDE | NO DATA | NO DATA | VENT | VENT | CCW | PD-271B | CLOSED | OPEN | WATER/GLYCOL | 0.75" | 2588.0 | 9221.0 | V | NO DATA
UNIT 1 | NO | CCW/ACHE 5 | 01-VCCW143 | ACHE 5 INLET VENT VALVE | ACHE AREA EAST SIDE | NO DATA | NO DATA | VENT | VENT | CCW | PD-271A | CLOSED | OPEN | WATER/GLYCOL | 0.75" | 1074.0 | 4731.0 | V | NO DATA
UNIT 2 UPDATED | NO | CCW/ACHE 5 | 02-VCCW143 | ACHE 5 INLET VENT VALVE | ACHE AREA EAST SIDE | NO DATA | NO DATA | VENT | VENT | CCW | PD-271B | CLOSED | OPEN | WATER/GLYCOL | 0.75" | 2585.0 | 9218.0 | V | NO DATA
UNIT 1 | NO | CCW/BFP A | 01-VCCW164 | BFP "A" COOLER INLET VENT | HRSG LOWER NE | NO DATA | NO DATA | VENT | VENT | CCW | PD-272A | CLOSED | OPEN | WATER/GLYCOL | 0.75" | 1095.0 | 4752.0 | V | NO DATA
UNIT 2 UPDATED | NO | CCW/BFP A | 02-VCCW164 | BFP "A" COOLER INLET VENT | HRSG LOWER NE | NO DATA | NO DATA | VENT | VENT | CCW | PD-272B | CLOSED | OPEN | WATER/GLYCOL | 0.75" | 2606.0 | 9239.0 | V | NO DATA
UNIT 1 | NO | CCW/BFP B | 01-VCCW176 | BFP "B" COOLER OUTLET VENT | HRSG LOWER NE | NO DATA | NO DATA | VENT | VENT | CCW | PD-272A | CLOSED | OPEN | WATER/GLYCOL | 0.75" | 1107.0 | 4764.0 | V | NO DATA
UNIT 1 | NO | CCW/BFP B | 01-VCCW194 | BFP "B" COOLER INLET VENT | HRSG LOWER NE | NO DATA | NO DATA | VENT | VENT | CCW | PD-272A | CLOSED | OPEN | WATER/GLYCOL | 0.75" | 1125.0 | 4782.0 | V | NO DATA
UNIT 2 UPDATED | NO | CCW/BFP B | 02-VCCW176 | BFP "B" COOLER OUTLET VENT | HRSG LOWER NE | NO DATA | NO DATA | VENT | VENT | CCW | PD-272B | CLOSED | OPEN | WATER/GLYCOL | 0.75" | 2618.0 | 9251.0 | V | NO DATA
UNIT 2 UPDATED | NO | CCW/BFP B | 02-VCCW194 | BFP "B" COOLER INLET VENT | HRSG LOWER NE | NO DATA | NO DATA | VENT | VENT | CCW | PD-272B | CLOSED | OPEN | WATER/GLYCOL | 0.75" | 2636.0 | 9269.0 | V | NO DATA
UNIT 1 | NO | CCW/CONTROL OIL/COOLER | 01-VCCW147 | CONTROIL COOLER CCW OUTLET VENT(CCW) | ST BASEMENT | NO DATA | NO DATA | VENT | VENT | CCW | PD-275A | CLOSED | OPEN | WATER/GLYCOL | 0.75" | 1078.0 | 4735.0 | V | NO DATA
UNIT 1 | NO | CCW/CONTROL OIL/COOLER | 01-VCCW161 | CONTROIL COOLER CCW INLET VENT(CCW) | ST BASEMENT | NO DATA | NO DATA | VENT | VENT | CCW | PD-275A | CLOSED | OPEN | WATER/GLYCOL | 0.75" | 1092.0 | 4749.0 | V | NO DATA
UNIT 2 UPDATED | NO | CCW/CONTROL OIL/COOLER | 02-VCCW147 | CONTROIL COOLER CCW OUTLET VENT(CCW) | ST BASEMENT | NO DATA | NO DATA | VENT | VENT | CCW | PD-275B | CLOSED | OPEN | WATER/GLYCOL | 0.75" | 2589.0 | 9222.0 | V | NO DATA
UNIT 2 UPDATED | NO | CCW/CONTROL OIL/COOLER | 02-VCCW161 | CONTROIL COOLER CCW INLET VENT(CCW) | ST BASEMENT | NO DATA | NO DATA | VENT | VENT | CCW | PD-275B | CLOSED | OPEN | WATER/GLYCOL | 0.75" | 2603.0 | 9236.0 | V | NO DATA
UNIT 1 | NO | CCW/ECA A | 01-VCCW391 | ECA "A" COOLER INLET VENT | ECA COMPRESSOR EAST SIDE | NO DATA | NO DATA | VENT | VENT | CCW | PD-275A | CLOSED | OPEN | WATER/GLYCOL | 0.75" | 1229.0 | 4886.0 | V | NO DATA
UNIT 2 UPDATED | NO | CCW/ECA A | 02-VCCW391 | ECA "A" COOLER INLET VENT | ECA COMPRESSOR EAST SIDE | NO DATA | NO DATA | VENT | VENT | CCW | PD-275B | CLOSED | OPEN | WATER/GLYCOL | 0.75" | 2740.0 | 9373.0 | V | NO DATA
UNIT 1 | NO | CCW/ECA B | 01-VCCW396 | ECA "B" COOLER INLET VENT | ECA COMPRESSOR EAST SIDE | NO DATA | NO DATA | VENT | VENT | CCW | PD-275A | CLOSED | OPEN | WATER/GLYCOL | 0.75" | 1232.0 | 4889.0 | V | NO DATA
UNIT 2 UPDATED | NO | CCW/ECA B | 02-VCCW396 | ECA "B" COOLER INLET VENT | ECA COMPRESSOR EAST SIDE | NO DATA | NO DATA | VENT | VENT | CCW | PD-275B | CLOSED | OPEN | WATER/GLYCOL | 0.75" | 2743.0 | 9376.0 | V | NO DATA
UNIT 1 | NO | CCW/GEN | 01-VCCW410 | GENERATOR COOLER INLET HEADER VENT | ST UPPER NW | NO DATA | NO DATA | VENT | VENT | CCW | PD-274A | CLOSED | OPEN | WATER/GLYCOL | 0.75" | 1245.0 | 4902.0 | V | NO DATA
UNIT 1 | NO | CCW/GEN | 01-VCCW411 | GENERATOR COOLER OUTLET HEADER VENT | ST UPPER NW | NO DATA | NO DATA | VENT | VENT | CCW | PD-274A | CLOSED | OPEN | WATER/GLYCOL | 0.75" | 1246.0 | 4903.0 | V | NO DATA
UNIT 2 UPDATED | NO | CCW/GEN | 02-VCCW410 | GENERATOR COOLER INLET HEADER VENT | ST UPPER NW | NO DATA | NO DATA | VENT | VENT | CCW | PD-274B | CLOSED | OPEN | WATER/GLYCOL | 0.75" | 2756.0 | 9389.0 | V | NO DATA
UNIT 2 UPDATED | NO | CCW/GEN | 02-VCCW411 | GENERATOR COOLER OUTLET HEADER VENT | ST UPPER NW | NO DATA | NO DATA | VENT | VENT | CCW | PD-274B | CLOSED | OPEN | WATER/GLYCOL | 0.75" | 2757.0 | 9390.0 | V | NO DATA
UNIT 1 | NO | CCW/GEN 1 | 01-VCCW382 | GEN COOLER 1 VENT | ST UPPER NW | NO DATA | NO DATA | VENT | VENT | CCW | PD-274A | CLOSED | OPEN | WATER/GLYCOL | 0.75" | 1221.0 | 4878.0 | V | NO DATA
UNIT 2 UPDATED | NO | CCW/GEN 1 | 02-VCCW382 | GEN COOLER 1 VENT | ST UPPER NW | NO DATA | NO DATA | VENT | VENT | CCW | PD-274B | CLOSED | OPEN | WATER/GLYCOL | 0.75" | 2732.0 | 9365.0 | V | NO DATA
UNIT 1 | NO | CCW/GEN 2 | 01-VCCW383 | GEN COOLER 2 VENT | ST UPPER NW | NO DATA | NO DATA | VENT | VENT | CCW | PD-274A | CLOSED | OPEN | WATER/GLYCOL | 0.75" | 1222.0 | 4879.0 | V | NO DATA
UNIT 2 UPDATED | NO | CCW/GEN 2 | 02-VCCW383 | GEN COOLER 2 VENT | ST UPPER NW | NO DATA | NO DATA | VENT | VENT | CCW | PD-274B | CLOSED | OPEN | WATER/GLYCOL | 0.75" | 2733.0 | 9366.0 | V | NO DATA
UNIT 1 | NO | CCW/GEN 3 | 01-VCCW384 | GEN COOLER 3 VENT | ST UPPER NW | NO DATA | NO DATA | VENT | VENT | CCW | PD-274A | CLOSED | OPEN | WATER/GLYCOL | 0.75" | 1223.0 | 4880.0 | V | NO DATA
UNIT 2 UPDATED | NO | CCW/GEN 3 | 02-VCCW384 | GEN COOLER 3 VENT | ST UPPER NW | NO DATA | NO DATA | VENT | VENT | CCW | PD-274B | CLOSED | OPEN | WATER/GLYCOL | 0.75" | 2734.0 | 9367.0 | V | NO DATA
UNIT 1 | NO | CCW/GEN 4 | 01-VCCW385 | GEN COOLER 4 VENT | ST UPPER NW | NO DATA | NO DATA | VENT | VENT | CCW | PD-274A | CLOSED | OPEN | WATER/GLYCOL | 0.75" | 1224.0 | 4881.0 | V | NO DATA
UNIT 2 UPDATED | NO | CCW/GEN 4 | 02-VCCW385 | GEN COOLER 4 VENT | ST UPPER NW | NO DATA | NO DATA | VENT | VENT | CCW | PD-274B | CLOSED | OPEN | WATER/GLYCOL | 0.75" | 2735.0 | 9368.0 | V | NO DATA
UNIT 1 | NO | CCW/GEN 5 | 01-VCCW386 | GEN COOLER 5 VENT | ST UPPER NW | NO DATA | NO DATA | VENT | VENT | CCW | PD-274A | CLOSED | OPEN | WATER/GLYCOL | 0.75" | 1225.0 | 4882.0 | V | NO DATA
UNIT 2 UPDATED | NO | CCW/GEN 5 | 02-VCCW386 | GEN COOLER 5 VENT | ST UPPER NW | NO DATA | NO DATA | VENT | VENT | CCW | PD-274B | CLOSED | OPEN | WATER/GLYCOL | 0.75" | 2736.0 | 9369.0 | V | NO DATA
UNIT 1 | NO | CCW/GEN 6 | 01-VCCW387 | GEN COOLER 6 VENT | ST UPPER NW | NO DATA | NO DATA | VENT | VENT | CCW | PD-274A | CLOSED | OPEN | WATER/GLYCOL | 0.75" | 1226.0 | 4883.0 | V | NO DATA
UNIT 2 UPDATED | NO | CCW/GEN 6 | 02-VCCW387 | GEN COOLER 6 VENT | ST UPPER NW | NO DATA | NO DATA | VENT | VENT | CCW | PD-274B | CLOSED | OPEN | WATER/GLYCOL | 0.75" | 2737.0 | 9370.0 | V | NO DATA
UNIT 1 | NO | CCW/GEN 7 | 01-VCCW388 | GEN COOLER 7 VENT | ST UPPER NW | NO DATA | NO DATA | VENT | VENT | CCW | PD-274A | CLOSED | OPEN | WATER/GLYCOL | 0.75" | 1227.0 | 4884.0 | V | NO DATA
UNIT 2 UPDATED | NO | CCW/GEN 7 | 02-VCCW388 | GEN COOLER 7 VENT | ST UPPER NW | NO DATA | NO DATA | VENT | VENT | CCW | PD-274B | CLOSED | OPEN | WATER/GLYCOL | 0.75" | 2738.0 | 9371.0 | V | NO DATA
UNIT 1 | NO | CCW/GEN 8 | 01-VCCW389 | GEN COOLER 8 VENT | ST UPPER NW | NO DATA | NO DATA | VENT | VENT | CCW | PD-274A | CLOSED | OPEN | WATER/GLYCOL | 0.75" | 1228.0 | 4885.0 | V | NO DATA
UNIT 2 UPDATED | NO | CCW/GEN 8 | 02-VCCW389 | GEN COOLER 8 VENT | ST UPPER NW | NO DATA | NO DATA | VENT | VENT | CCW | PD-274B | CLOSED | OPEN | WATER/GLYCOL | 0.75" | 2739.0 | 9372.0 | V | NO DATA
UNIT 1 | NO | CCW/LUBE OIL/COOLER | 01-VCCW301 | CCW LO COOLER INLET VENT | LUBE OIL SKID | NO DATA | NO DATA | VENT | VENT | CCW | PD-273A | CLOSED | OPEN | WATER/GLYCOL | 0.75" | 1150.0 | 4807.0 | V | NO DATA
UNIT 1 | NO | CCW/LUBE OIL/COOLER | 01-VCCW302 | CCW LO COOLER INLET VENT | LUBE OIL SKID | NO DATA | NO DATA | VENT | VENT | CCW | PD-273A | CLOSED | OPEN | WATER/GLYCOL | 0.75" | 1151.0 | 4808.0 | V | NO DATA
UNIT 1 | NO | CCW/LUBE OIL/COOLER | 01-VCCW328 | LUBE OIL COOLER INLET VENT | LUBE OIL SKID | NO DATA | NO DATA | VENT | VENT | CCW | PD-273A | CLOSED | OPEN | WATER/GLYCOL | 0.75" | 1167.0 | 4824.0 | V | NO DATA
UNIT 1 | NO | CCW/LUBE OIL/COOLER | 01-VCCW340 | LUBE OIL COOLER INLET VENT | LUBE OIL SKID | NO DATA | NO DATA | VENT | VENT | CCW | PD-273A | CLOSED | OPEN | WATER/GLYCOL | 0.75" | 1179.0 | 4836.0 | V | NO DATA
UNIT 2 UPDATED | NO | CCW/LUBE OIL/COOLER | 02-VCCW301 | CCW LO COOLER INLET VENT | LUBE OIL SKID | NO DATA | NO DATA | VENT | VENT | CCW | PD-273B | CLOSED | OPEN | WATER/GLYCOL | 0.75" | 2661.0 | 9294.0 | V | NO DATA
UNIT 2 UPDATED | NO | CCW/LUBE OIL/COOLER | 02-VCCW302 | CCW LO COOLER INLET VENT | LUBE OIL SKID | NO DATA | NO DATA | VENT | VENT | CCW | PD-273B | CLOSED | OPEN | WATER/GLYCOL | 0.75" | 2662.0 | 9295.0 | V | NO DATA
UNIT 2 UPDATED | NO | CCW/LUBE OIL/COOLER | 02-VCCW328 | LUBE OIL COOLER INLET VENT | LUBE OIL SKID | NO DATA | NO DATA | VENT | VENT | CCW | PD-273B | CLOSED | OPEN | WATER/GLYCOL | 0.75" | 2678.0 | 9311.0 | V | NO DATA
UNIT 2 UPDATED | NO | CCW/LUBE OIL/COOLER | 02-VCCW340 | LUBE OIL COOLER INLET VENT | LUBE OIL SKID | NO DATA | NO DATA | VENT | VENT | CCW | PD-273B | CLOSED | OPEN | WATER/GLYCOL | 0.75" | 2690.0 | 9323.0 | V | NO DATA
UNIT 1 | NO | CCW/PCV | 01-VCCW192 | CCW RECIRC LINE VENT | CCW PUMP AREA | NO DATA | NO DATA | VENT | VENT | CCW | PD-270A | CLOSED | OPEN | WATER/GLYCOL | 0.75" | 1123.0 | 4780.0 | V | NO DATA
UNIT 2 UPDATED | NO | CCW/PCV | 02-VCCW192 | CCW RECIRC LINE VENT | CCW PUMP AREA | NO DATA | NO DATA | VENT | VENT | CCW | PD-270B | CLOSED | OPEN | WATER/GLYCOL | 0.75" | 2634.0 | 9267.0 | V | NO DATA
UNIT 1 | NO | CCW/SAMPLE PANEL | 01-VCCW184 | SAMPLE PANEL COOLER OUTLET VENT | SAMPLE PANEL | NO DATA | NO DATA | VENT | VENT | CCW | PD-272A | CLOSED | OPEN | WATER/GLYCOL | 0.75" | 1115.0 | 4772.0 | V | NO DATA
UNIT 2 UPDATED | NO | CCW/SAMPLE PANEL | 02-VCCW184 | SAMPLE PANEL COOLER OUTLET VENT | SAMPLE PANEL | NO DATA | NO DATA | VENT | VENT | CCW | PD-272B | CLOSED | OPEN | WATER/GLYCOL | 0.75" | 2626.0 | 9259.0 | V | NO DATA
UNIT 1 | NO | CCW/TCV | 01-VCCW193 | ACHE BYPASS LINE VENT | CCW PUMP AREA | NO DATA | NO DATA | VENT | VENT | CCW | PD-270A | CLOSED | OPEN | WATER/GLYCOL | 0.75" | 1124.0 | 4781.0 | V | NO DATA
UNIT 2 UPDATED | NO | CCW/TCV | 02-VCCW193 | ACHE BYPASS LINE VENT | CCW PUMP AREA | NO DATA | NO DATA | VENT | VENT | CCW | PD-270B | CLOSED | OPEN | WATER/GLYCOL | 0.75" | 2635.0 | 9268.0 | V | NO DATA
BOP | NO | CITY WATER | 00-VPWS601 | RAW WTR DEMIN PLANT ADMIN FEED VENT | SOUTH SIDE OF DEMIN PLANT, ELWOOD SUPPLY | NO DATA | NO DATA | VENT | VENT | CITY | PD-400 | CLOSED | OPEN | WATER | 0.75" | 341.0 | 1945.0 | V | NO DATA
UNIT 1 | NO | no data | 01-VBFW601 | FGPH TO RECEIVER TANK VENT | CRT | NO DATA | FGPH | VENT VALVE | VENT | no | PD-064A | CLOSED | OPEN | WATER | 0.75" | 986.0 | 4507.0 | V | NO DATA
UNIT 1 | NO | no data | 01-VBFW614 | TCA FW TO CRT VENT (SMR BLDNG) | CRT | NO DATA | TCA | VENT VALVE | VENT | no | PD-063A | CLOSED | OPEN | WATER | 0.75" | 999.0 | 4520.0 | V | NO DATA
UNIT 1 | NO | no data | 01-VBFW615 | TCA FW TO CRT VENT (SMR BLDNG) | CRT | NO DATA | TCA | VENT VALVE | VENT | no | PD-063A | CLOSED | OPEN | WATER | 0.75" | 1000.0 | 4521.0 | V | NO DATA
UNIT 2 | NO | no data | 02-VBFW322 | FROM TCA TO COND. RECEIVER TANK VENT AFTER SRTAINER | CRT | NO DATA | TCA | VENT VALVE | VENT | no | PD-063B | CLOSED | OPEN | WATER | 0.75" | 2343.0 | 8900.0 | V | NO DATA
UNIT 2 | NO | no data | 02-VBFW323 | FROM TCA TO COND. RECEIVER TANK VENT AFTER SRTAINER | CRT | NO DATA | TCA | VENT VALVE | VENT | no | PD-063B | CLOSED | OPEN | WATER | 0.75" | 2344.0 | 8901.0 | V | NO DATA
UNIT 2 | NO | no data | 02-VBFW331 | FROM TCA TO COND. RECEIVER TANK VENT | CRT | NO DATA | TCA | VENT VALVE | VENT | no | PD-063B | CLOSED | OPEN | WATER | 0.75" | 2352.0 | 8909.0 | V | NO DATA
UNIT 2 | NO | no data | 02-VBFW332 | FROM TCA TO COND. RECEIVER TANK VENT | CRT | NO DATA | TCA | VENT VALVE | VENT | no | PD-063B | CLOSED | OPEN | WATER | 0.75" | 2353.0 | 8910.0 | V | NO DATA
UNIT 2 | NO | no data | 02-VBFW600 | GAS PERFORMANCE HEATER TO RECEIVER TANK VENT | CRT | NO DATA | FGPH | VENT VALVE | VENT | no | PD-064B | CLOSED | OPEN | WATER | 0.75" | 2496.0 | 9056.0 | V | NO DATA
UNIT 2 | NO | no data | 02-VBFW601 | GAS PERFORMANCE HEATER TO RECEIVER TANK VENT | CRT | NO DATA | FGPH | VENT VALVE | VENT | no | PD-064B | CLOSED | OPEN | WATER | 0.75" | 2497.0 | 9057.0 | V | NO DATA
UNIT 2 | NO | no data | 02-VBFW614 | FROM TCA TO COND. RECEIVER TANK VENT (SMR BLDNG) | CRT | NO DATA | TCA | VENT VALVE | VENT | no | PD-063B | CLOSED | OPEN | WATER | 0.75" | 2510.0 | 9070.0 | V | NO DATA
UNIT 2 | NO | no data | 02-VBFW615 | FROM TCA TO COND. RECEIVER TANK VENT (SMR BLDNG) | CRT | NO DATA | TCA | VENT VALVE | VENT | no | PD-063B | CLOSED | OPEN | WATER | 0.75" | 2511.0 | 9071.0 | V | NO DATA
UNIT 1 | NO | CND/ECA/2C | 01-VCND407 | ECA COOLER VENT | HRSG LOWER SE (ECA CMP) | NO DATA | ECA | VENT VALVE | VENT | CND | PD-054A | CLOSED | OPEN | WATER | 0.75" | 1459.0 | 5126.0 | V | NO DATA
UNIT 1 | NO | CND/ECA/2C | 01-VCND411 | ECA PUMP DISCHARGE VENT | HRSG LOWER SE (ECA CMP) | NO DATA | ECA | VENT VALVE | VENT | CND | PD-054A | CLOSED | OPEN | WATER | 0.75" | 1462.0 | 5129.0 | V | NO DATA
UNIT 2 UPDATED | NO | CND/ECA/2C | 02-VCND407 | ECA COOLER VENT | HRSG LOWER SE (ECA CMP) | NO DATA | ECA | VENT VALVE | VENT | CND | PD-054B | CLOSED | OPEN | WATER | 0.75" | 2970.0 | 9610.0 | V | NO DATA
UNIT 2 UPDATED | NO | CND/ECA/2C | 02-VCND411 | ECA PUMP DISCHARGE VENT | HRSG LOWER SE (ECA CMP) | NO DATA | ECA | VENT VALVE | VENT | CND | PD-054B | CLOSED | OPEN | WATER | 0.75" | 2973.0 | 9613.0 | V | NO DATA
UNIT 1 | NO | CND/IRON FILTER | 01-VCND139 | IRON FILTER A VENT | CRT AREA | NO DATA | IRON FILER A | INSTRUMENT ISOLATION | VENT | CND | PD-052A | CLOSED | OPEN | WATER | 0.75" | 1295.0 | 4953.0 | V | NO DATA
UNIT 1 | NO | CND/IRON FILTER | 01-VCND140 | IRON FILTER B VENT | CRT AREA | NO DATA | IRON FILER B | IRON FILTER VENT VALVE | VENT | CND | PD-052A | CLOSED | OPEN | WATER | 0.75" | 1296.0 | 4954.0 | V | NO DATA
UNIT 1 | NO | CND/IRON FILTER | 01-VCND182 | IRON FILTER BYPASS LINE VENT VALVE | CRT AREA | NO DATA | NO DATA | VENT VALVE | VENT | CND | PD-052A | CLOSED | OPEN | WATER | 2" | 1337.0 | 4997.0 | V | NO DATA
UNIT 2 UPDATED | NO | CND/IRON FILTER | 02-VCND139 | IRON FILTER A VENT | CRT AREA | NO DATA | IRON FILER A | INSTRUMENT ISOLATION | VENT | CND | PD-052B | CLOSED | OPEN | WATER | 0.75" | 2806.0 | 9440.0 | V | NO DATA
UNIT 2 UPDATED | NO | CND/IRON FILTER | 02-VCND140 | IRON FILTER B VENT | CRT AREA | NO DATA | IRON FILER B | IRON FILTER VENT VALVE | VENT | CND | PD-052B | CLOSED | OPEN | WATER | 0.75" | 2807.0 | 9441.0 | V | NO DATA
UNIT 2 UPDATED | NO | CND/IRON FILTER | 02-VCND182 | IRON FILTER BYPASS LINE VENT VALVE | CRT AREA | NO DATA | NO DATA | VENT VALVE | VENT | CND | PD-052B | CLOSED | OPEN | WATER | 2" | 2848.0 | 9482.0 | V | NO DATA
UNIT 1 | NO | CND A/BST-CND-100 | 01-VCND100 | CND A SUCTION STRAINER VENT BLOCK (1) | CRT AREA | NO DATA | CND PUMP A | STRAINER VENT VALVE | VENT | CND A | PD-051A | CLOSED | OPEN | WATER | 0.5" | 1260.0 | 4917.0 | V | NO DATA
UNIT 1 | NO | CND A/BST-CND-100 | 01-VCND118 | CND A SUCTION STRAINER VENT ROOT (1) | CRT AREA | NO DATA | CND PUMP A | STRAINER VENT VALVE | VENT | CND A | PD-051A | CLOSED | OPEN | WATER | 0.5" | 1276.0 | 4933.0 | V | NO DATA
UNIT 1 | NO | CND A/BST-CND-100 | 01-VCND191 | CND A SUCTION STRAINER VENT ROOT (2) | CRT AREA | NO DATA | CND PUMP A | STRAINER VENT | VENT | CND A | PD-051A | CLOSED | OPEN | WATER | 0.5" | 1346.0 | 5006.0 | V | NO DATA
UNIT 1 | NO | CND A/BST-CND-100 | 01-VCND320 | CND A SUCTION STRAINER VENT BLOCK (2) | CRT AREA | NO DATA | CND PUMP A | STRAINER VENT | VENT | CND A | PD-051A | CLOSED | OPEN | WATER | 0.5" | 1414.0 | 5077.0 | V | NO DATA
UNIT 2 UPDATED | NO | CND A/BST-CND-100 | 02-VCND100 | CND A SUCTION STRAINER VENT BLOCK (1) | CRT AREA | NO DATA | CND PUMP A | STRAINER VENT VALVE | VENT | CND A | PD-051B | CLOSED | OPEN | WATER | 0.5" | 2771.0 | 9405.0 | V | NO DATA
UNIT 2 UPDATED | NO | CND A/BST-CND-100 | 02-VCND118 | CND A SUCTION STRAINER VENT ROOT (1) | CRT AREA | NO DATA | CND PUMP A | DRAIN VALVE | VENT | CND A | PD-051B | CLOSED | OPEN | WATER | 0.5" | 2787.0 | 9421.0 | V | NO DATA
UNIT 2 UPDATED | NO | CND A/BST-CND-100 | 02-VCND191 | CND A SUCTION STRAINER VENT ROOT (2) | CRT AREA | NO DATA | CND PUMP A | STRAINER VENT | VENT | CND A | PD-051B | CLOSED | OPEN | WATER | 0.5" | 2857.0 | 9491.0 | V | NO DATA
UNIT 2 UPDATED | NO | CND A/BST-CND-100 | 02-VCND320 | CND A SUCTION STRAINER VENT BLOCK (2) | CRT AREA | NO DATA | CND PUMP A | STRAINER VENT VALVE | VENT | CND A | PD-051B | CLOSED | OPEN | WATER | 0.5" | 2925.0 | 9561.0 | V | NO DATA
UNIT 1 | NO | CND B/BST-CND-102 | 01-VCND129 | CND B SUCTION STRAINER VENT BLOCK (2) | CRT AREA | NO DATA | CND PUMP B | STRAINER VENT VALVE | VENT | CND B | PD-051A | CLOSED | OPEN | WATER | 0.5" | 1285.0 | 4943.0 | V | NO DATA
UNIT 1 | NO | CND B/BST-CND-102 | 01-VCND135 | CND B SUCTION STRAINER VENT ROOT (2) | CRT AREA | NO DATA | CND PUMP B | STRAINER VENT VALVE | VENT | CND B | PD-051A | CLOSED | OPEN | WATER | 0.5" | 1291.0 | 4949.0 | V | NO DATA
UNIT 1 | NO | CND B/BST-CND-102 | 01-VCND154 | CND B SUCTION STRAINER VENT ROOT (1) | CRT AREA | NO DATA | CND PUMP B | STRAINER VENT VALVE | VENT | CND B | PD-051A | CLOSED | OPEN | WATER | 0.5" | 1310.0 | 4968.0 | V | NO DATA
UNIT 1 | NO | CND B/BST-CND-102 | 01-VCND360 | CND B SUCTION STRAINER VENT BLOCK (1) | CRT AREA | NO DATA | CND PUMP B | STRAINER VENT VALVE | VENT | CND B | PD-051A | CLOSED | OPEN | WATER | 0.5" | 1439.0 | 5105.0 | V | NO DATA
UNIT 2 UPDATED | NO | CND B/BST-CND-102 | 02-VCND129 | CND B SUCTION STRAINER VENT BLOCK (2) | CRT AREA | NO DATA | CND PUMP B | DRAIN VALVE | VENT | CND B | PD-051B | CLOSED | OPEN | WATER | 0.5" | 2796.0 | 9430.0 | V | NO DATA
UNIT 2 UPDATED | NO | CND B/BST-CND-102 | 02-VCND135 | CND B SUCTION STRAINER VENT ROOT (2) | CRT AREA | NO DATA | CND PUMP B | STRAINER VENT VALVE | VENT | CND B | PD-051B | CLOSED | OPEN | WATER | 0.5" | 2802.0 | 9436.0 | V | NO DATA
UNIT 2 UPDATED | NO | CND B/BST-CND-102 | 02-VCND154 | CND B SUCTION STRAINER VENT ROOT (1) | CRT AREA | NO DATA | CND PUMP B | STRAINER VENT VALVE | VENT | CND B | PD-051B | CLOSED | OPEN | WATER | 0.5" | 2821.0 | 9455.0 | V | NO DATA
UNIT 1 | NO | CRH TO AUX | 01-VCRH120 | CRH TO AUX STEAM VENT | PIPE RACK 3RD LEVEL | NO DATA | AUX STEAM HEADER | CRH TO AXS VENT VALVE | VENT | CRH | PD-124A | CLOSED | OPEN | STEAM | 0.75" | 1481.0 | 5190.0 | V | NO DATA
UNIT 1 | NO | CRH TO AUX | 01-VCRH121 | CRH TO AUX STEAM VENT | PIPE RACK 3RD LEVEL | NO DATA | AUX STEAM HEADER | CRH TO AXS VENT VALVE | VENT | CRH | PD-124A | CLOSED | OPEN | STEAM | 0.75" | 1482.0 | 5191.0 | V | NO DATA
UNIT 1 | NO | CRH TO AUX | 01-VCRH162 | CRH TO AUX STEAM VENT | PIPE RACK 3RD LEVEL | NO DATA | AUX STEAM HEADER | CRH TO AXS VENT VALVE | VENT | CRH | PD-124A | CLOSED | OPEN | STEAM | 0.75" | 1515.0 | 5230.0 | V | NO DATA
UNIT 1 | NO | CRH TO AUX | 01-VCRH182 | CRH TO AUX STEAM VENT | PIPE RACK 3RD LEVEL | NO DATA | AUX STEAM HEADER | CRH TO AXS VENT VALVE | VENT | CRH | PD-124A | CLOSED | OPEN | STEAM | 0.75" | 1530.0 | 5247.0 | V | NO DATA
UNIT 2 UPDATED | NO | CRH TO AUX | 02-VCRH120 | CRH TO AUX STEAM VENT | PIPE RACK 3RD LEVEL | NO DATA | NO DATA | CRH TO AXS VENT VALVE | VENT | CRH | PD-124B | CLOSED | OPEN | STEAM | 0.75" | 2992.0 | 9691.0 | V | NO DATA
UNIT 2 UPDATED | NO | CRH TO AUX | 02-VCRH121 | CRH TO AUX STEAM VENT | PIPE RACK 3RD LEVEL | NO DATA | NO DATA | CRH TO AXS VENT VALVE | VENT | CRH | PD-124B | CLOSED | OPEN | STEAM | 0.75" | 2993.0 | 9692.0 | V | NO DATA
UNIT 2 UPDATED | NO | CRH TO AUX | 02-VCRH162 | CRH TO AUX STEAM VENT | PIPE RACK 3RD LEVEL | NO DATA | AUX STEAM HEADER | CRH TO AXS VENT VALVE | VENT | CRH | PD-124B | CLOSED | OPEN | STEAM | 0.75" | 3026.0 | 9731.0 | V | NO DATA
UNIT 2 UPDATED | NO | CRH TO AUX | 02-VCRH182 | CRH TO AUX STEAM VENT | PIPE RACK 3RD LEVEL | NO DATA | AUX STEAM HEADER | CRH TO AXS VENT VALVE | VENT | CRH | PD-124B | CLOSED | OPEN | STEAM | 0.75" | 3041.0 | 9748.0 | V | NO DATA
UNIT 1 | NO | CRH TO AUX ATTEMP | 01-VBFW622 | CRH TO AUX HIGH FLOW ATTEMP VENT ROOT | PIPE RACK 3RD LEVEL | NO DATA | ATTEMPEATOR AUX | VENT VALVE | VENT | CRH | PD-124A | CLOSED | OPEN | WATER | 0.75" | 1005.0 | 4526.0 | V | NO DATA
UNIT 1 | NO | CRH TO AUX ATTEMP | 01-VBFW623 | CRH TO AUX HIGH FLOW ATTEMP VENT BLOCK | PIPE RACK 3RD LEVEL | NO DATA | ATTEMPEATOR AUX | VENT VALVE | VENT | CRH | PD-124A | CLOSED | OPEN | WATER | 0.75" | 1006.0 | 4527.0 | V | NO DATA
UNIT 1 | NO | CRH TO AUX ATTEMP | 01-VBFW624 | CRH TO AUX LOW FLOW ATTEMP VENT ROOT | PIPE RACK 3RD LEVEL | NO DATA | ATTEMPEATOR AUX | VENT VALVE | VENT | CRH | PD-124A | CLOSED | OPEN | WATER | 0.75" | 1007.0 | 4528.0 | V | NO DATA
UNIT 1 | NO | CRH TO AUX ATTEMP | 01-VBFW625 | CRH TO AUX LOW FLOW ATTEMP VENT BLOCK | PIPE RACK 3RD LEVEL | NO DATA | ATTEMPEATOR AUX | VENT VALVE | VENT | CRH | PD-124A | CLOSED | OPEN | WATER | 0.75" | 1008.0 | 4529.0 | V | NO DATA
UNIT 2 UPDATED | NO | CRH TO AUX ATTEMP | 02-VBFW622 | CRH TO AUX HIGH FLOW ATTEMP VENT ROOT | PIPE RACK 3RD LEVEL | NO DATA | ATTEMPEATOR AUX | VENT VALVE | VENT | CRH | PD-124B | CLOSED | OPEN | WATER | 0.75" | 2516.0 | 9076.0 | V | NO DATA
UNIT 2 UPDATED | NO | CRH TO AUX ATTEMP | 02-VBFW623 | CRH TO AUX HIGH FLOW ATTEMP VENT BLOCK | PIPE RACK 3RD LEVEL | NO DATA | ATTEMPEATOR AUX | VENT VALVE | VENT | CRH | PD-124B | CLOSED | OPEN | WATER | 0.75" | 2517.0 | 9077.0 | V | NO DATA
UNIT 2 UPDATED | NO | CRH TO AUX ATTEMP | 02-VBFW624 | CRH TO AUX LOW FLOW ATTEMP VENT ROOT | PIPE RACK 3RD LEVEL | NO DATA | ATTEMPEATOR AUX | VENT VALVE | VENT | CRH | PD-124B | CLOSED | OPEN | WATER | 0.75" | 2518.0 | 9078.0 | V | NO DATA
UNIT 2 UPDATED | NO | CRH TO AUX ATTEMP | 02-VBFW625 | CRH TO AUX LOW FLOW ATTEMP VENT BLOCK | PIPE RACK 3RD LEVEL | NO DATA | ATTEMPEATOR AUX | VENT VALVE | VENT | CRH | PD-124B | CLOSED | OPEN | WATER | 0.75" | 2519.0 | 9079.0 | V | NO DATA
UNIT 2 UPDATED | NO | CND B/BST-CND-102 | 02-VCND360 | CND B SUCTION STRAINER VENT BLOCK (1) | CRT AREA | NO DATA | CND PUMP B | STRAINER VENT VALVE | VENT | CND B | PD-051B | CLOSED | OPEN | WATER | 0.5" | 2950.0 | 9589.0 | V | NO DATA
UNIT 1 | NO | CND B/BST-CND-104 | 01-VCND133 | CND C SUCTION STRAINER VENT BLOCK (1) | CRT AREA | NO DATA | CND PUMP C | STRAINER VENT VALVE | VENT | CND B | PD-051A | CLOSED | OPEN | WATER | 0.5" | 1289.0 | 4947.0 | V | NO DATA
UNIT 1 | NO | CND B/BST-CND-104 | 01-VCND165 | CND C SUCTION STRAINER VENT BLOCK (2) | CRT AREA | NO DATA | CND PUMP C | STRAINER VENT VALVE | VENT | CND B | PD-051A | CLOSED | OPEN | WATER | 0.5" | 1320.0 | 4978.0 | V | NO DATA
UNIT 1 | NO | CND B/BST-CND-104 | 01-VCND168 | CND C SUCTION STRAINER VENT ROOT (2) | CRT AREA | NO DATA | CND PUMP C | STRAINER VENT | VENT | CND B | PD-051A | CLOSED | OPEN | WATER | 0.5" | 1323.0 | 4981.0 | V | NO DATA
UNIT 1 | NO | CND B/BST-CND-104 | 01-VCND330 | CND C SUCTION STRAINER VENT ROOT (1) | CRT AREA | NO DATA | CND PUMP C | STRAINER VENT VALVE | VENT | CND B | PD-051A | CLOSED | OPEN | WATER | 0.5" | 1423.0 | 5088.0 | V | NO DATA
UNIT 2 UPDATED | NO | CND B/BST-CND-104 | 02-VCND133 | CND C SUCTION STRAINER VENT BLOCK (1) | CRT AREA | NO DATA | CND PUMP C | STRAINER VENT VALVE | VENT | CND B | PD-051B | CLOSED | OPEN | WATER | 0.5" | 2800.0 | 9434.0 | V | NO DATA
UNIT 2 UPDATED | NO | CND B/BST-CND-104 | 02-VCND165 | CND C SUCTION STRAINER VENT BLOCK (2) | CRT AREA | NO DATA | CND PUMP C | STRAINER VENT VALVE | VENT | CND B | PD-051B | CLOSED | OPEN | WATER | 0.5" | 2831.0 | 9465.0 | V | NO DATA
UNIT 2 UPDATED | NO | CND B/BST-CND-104 | 02-VCND168 | CND C SUCTION STRAINER VENT ROOT (2) | CRT AREA | NO DATA | CND PUMP C | STRAINER VENT VALVE | VENT | CND B | PD-051B | CLOSED | OPEN | WATER | 0.5" | 2834.0 | 9468.0 | V | NO DATA
BOP | NO | DWS/DW PUMPS | 00-VDWS802 | DEMIN PUMP A SUCTION VENT | DEMIN WATER TANK | NO DATA | NO DATA | ROOT VALVE | VENT | DWS | JJ05792-04-PI | CLOSED | OPEN | TEMPERING WATER | 3/4" | NO DATA | 1001.0 | V | NO DATA
BOP | NO | DWS/DW PUMPS | 00-VDWS805 | DEMIN PUMP A DISCHARGE VENT | DEMIN WATER TANK | NO DATA | NO DATA | CHECK VALVE | VENT | DWS | JJ05792-04-PI | CLOSED | OPEN | TEMPERING WATER | 2" | NO DATA | 1004.0 | V | NO DATA
BOP | NO | DWS/DW PUMPS | 00-VDWS813 | DEMIN PUMP B SUCTION VENT | DEMIN WATER TANK | NO DATA | NO DATA | ISO | VENT | DWS | JJ05792-04-PI | CLOSED | OPEN | TEMPERING WATER | 2" | NO DATA | 1012.0 | V | NO DATA
BOP | NO | DWS/DW PUMPS | 00-VDWS816 | DEMIN PUMP B DISCHARGE VENT | DEMIN WATER TANK | NO DATA | NO DATA | CHECK VALVE | VENT | DWS | JJ05792-04-PI | CLOSED | OPEN | TEMPERING WATER | 2" | NO DATA | 1015.0 | V | NO DATA
BOP | NO | DWS/DW PUMPS | 00-VDWS824 | DEMIN PUMP C SUCTION VENT | DEMIN WATER TANK | NO DATA | NO DATA | VENT VALVE | VENT | DWS | JJ05792-04-PI | CLOSED | OPEN | TEMPERING WATER | 3/4" | NO DATA | 1023.0 | V | NO DATA
BOP | NO | DWS/DW PUMPS | 00-VDWS827 | DEMIN PUMP C DISCHARGE VENT | DEMIN WATER TANK | NO DATA | NO DATA | ROOT VALVE | VENT | DWS | JJ05792-04-PI | CLOSED | OPEN | TEMPERING WATER | 3/4" | NO DATA | 1026.0 | V | NO DATA
BOP | NO | DWS/DW TANK/DW PUMPS | 00-VDWS645 | DW PMP RECIRC FCV VENT | DEMIN WATER TANK | NO DATA | NO DATA | VENT | VENT | DWS | PD-410 | CLOSED | OPEN | WATER | 0.75" | NO DATA | 991.0 | V | NO DATA
UNIT 1 | NO | GENERATOR | 01MKG02AA904 | GENERATOR VENT FROM TOP | ST BASEMENT | NO DATA | NO DATA | NO DATA | VENT | GENERATOR | NO DATA | CLOSED | OPEN | NO DATA | NO DATA | NO DATA | NO DATA | NO DATA | NO DATA
UNIT 1 | NO | GENERATOR | 01MKG02AA905 | GENERATOR VENT FROM BOTTOM | ST BASEMENT | NO DATA | NO DATA | NO DATA | VENT | GENERATOR | NO DATA | CLOSED | OPEN | NO DATA | NO DATA | NO DATA | NO DATA | NO DATA | NO DATA
UNIT 1 | NO | GENERATOR | 01MKG02AA906 | GENERATOR COMMON VENT | ST BASEMENT | NO DATA | NO DATA | NO DATA | VENT | GENERATOR | NO DATA | CLOSED | OPEN | NO DATA | NO DATA | NO DATA | NO DATA | NO DATA | NO DATA
UNIT 2 UPDATED | NO | GENERATOR | 02MKG02AA904 | GENERATOR VENT FROM TOP | ST BASEMENT | NO DATA | NO DATA | NO DATA | VENT | GENERATOR | NO DATA | CLOSED | OPEN | NO DATA | NO DATA | NO DATA | NO DATA | NO DATA | NO DATA
UNIT 2 UPDATED | NO | GENERATOR | 02MKG02AA905 | GENERATOR VENT FROM BOTTOM | ST BASEMENT | NO DATA | NO DATA | NO DATA | VENT | GENERATOR | NO DATA | CLOSED | OPEN | NO DATA | NO DATA | NO DATA | NO DATA | NO DATA | NO DATA
UNIT 2 UPDATED | NO | GENERATOR | 02MKG02AA906 | GENERATOR COMMON VENT | ST BASEMENT | NO DATA | NO DATA | NO DATA | VENT | GENERATOR | NO DATA | CLOSED | OPEN | NO DATA | NO DATA | NO DATA | NO DATA | NO DATA | NO DATA
UNIT 1 | NO | GENERATOR/HYDROGEN | 01MKG03AA901 | HYDROGEN DRYER #1 VENT | ST BASEMENT | NO DATA | NO DATA | NO DATA | VENT | GENERATOR | NO DATA | CLOSED | OPEN | NO DATA | NO DATA | NO DATA | NO DATA | NO DATA | NO DATA
UNIT 1 | NO | GENERATOR/HYDROGEN | 01MKG03AA902 | HYDROGEN DRYER #2 VENT | ST BASEMENT | NO DATA | NO DATA | NO DATA | VENT | GENERATOR | NO DATA | CLOSED | OPEN | NO DATA | NO DATA | NO DATA | NO DATA | NO DATA | NO DATA
UNIT 2 UPDATED | NO | GENERATOR/HYDROGEN | 02MKG03AA901 | HYDROGEN DRYER #1 VENT | ST BASEMENT | NO DATA | NO DATA | NO DATA | VENT | GENERATOR | NO DATA | CLOSED | OPEN | NO DATA | NO DATA | NO DATA | NO DATA | NO DATA | NO DATA
UNIT 2 UPDATED | NO | GENERATOR/HYDROGEN | 02MKG03AA902 | HYDROGEN DRYER #2 VENT | ST BASEMENT | NO DATA | NO DATA | NO DATA | VENT | GENERATOR | NO DATA | CLOSED | OPEN | NO DATA | NO DATA | NO DATA | NO DATA | NO DATA | NO DATA
UNIT 1 | NO | HP STEAM | 01-VHPS106 | HPS HEADER VENT | ST BUILDING LOWER WEST | NO DATA | NO DATA | PTC ROOT VALVE | VENT | HP | PD-021A | CLOSED | OPEN | STEAM | 0.75" | 1621.0 | 5845.0 | V | NO DATA
UNIT 1 | NO | HP STEAM | 01-VHPS107 | HPS HEADER VENT | ST BUILDING LOWER WEST | NO DATA | NO DATA | PTC ROOT VALVE | VENT | HP | PD-021A | CLOSED | OPEN | STEAM | 0.75" | 1622.0 | 5846.0 | V | NO DATA
UNIT 1 | NO | HP STEAM | 01-VHPS111 | HPS HEADER VENT ROOT | PIPE RACK 3RD LEVEL | STEAM HEADER HP | HRSG/ST | PIT ROOT VALVE | VENT | HP | PD-020A | CLOSED | OPEN | STEAM | 0.75" | 1626.0 | 5850.0 | V | NO DATA
UNIT 1 | NO | HP STEAM | 01-VHPS112 | HPS HEADER VENT BLOCK | PIPE RACK 3RD LEVEL | STEAM HEADER HP | HRSG/ST | PTC ROOT VALVE | VENT | HP | PD-020A | CLOSED | OPEN | STEAM | 0.75" | 1627.0 | 5851.0 | V | NO DATA
UNIT 2 UPDATED | NO | HP STEAM | 02-VHPS106 | HPS HEADER VENT | ST BUILDING LOWER WEST | NO DATA | NO DATA | PTC ROOT VALVE | VENT | HP | PD-021B | CLOSED | OPEN | STEAM | 0.75" | 3135.0 | 10370.0 | V | NO DATA
UNIT 2 UPDATED | NO | HP STEAM | 02-VHPS107 | HPS HEADER VENT | ST BUILDING LOWER WEST | NO DATA | NO DATA | PTC ROOT VALVE | VENT | HP | PD-021B | CLOSED | OPEN | STEAM | 0.75" | 3136.0 | 10371.0 | V | NO DATA
UNIT 2 UPDATED | NO | HP STEAM | 02-VHPS111 | HPS HEADER VENT ROOT | PIPE RACK 3RD LEVEL | NO DATA | HRSG/ST | PIT ROOT VALVE | VENT | HP | PD-020B | CLOSED | OPEN | STEAM | 0.75" | 3140.0 | 10375.0 | V | NO DATA
UNIT 2 UPDATED | NO | HP STEAM | 02-VHPS112 | HPS HEADER VENT BLOCK | PIPE RACK 3RD LEVEL | NO DATA | HRSG/ST | PTC ROOT VALVE | VENT | HP | PD-020B | CLOSED | OPEN | STEAM | 0.75" | 3141.0 | 10376.0 | V | NO DATA
UNIT 1 | NO | HP STEAM/HP BYPASS | 01-VBFW567 | HP BYPASS SPRAY VENT ROOT | PIPE RACK 3RD LEVEL | FW IP/STEAM HEADER CRH | ATTEMPERATOR HP | VENT VALVE | VENT | HP STEAM | PD-020A | CLOSED | OPEN | WATER | 0.75" | 973.0 | 4494.0 | V | NO DATA
UNIT 1 | NO | HP STEAM/HP BYPASS | 01-VBFW569 | HP BYPASS SPRAY VENT BLOCK | PIPE RACK 3RD LEVEL | FW IP/STEAM HEADER CRH | ATTEMPERATOR HP | VENT VALVE | VENT | HP STEAM | PD-020A | CLOSED | OPEN | WATER | 0.75" | 974.0 | 4495.0 | V | NO DATA
UNIT 1 | NO | HP STEAM/HP BYPASS | 01-VHPS128 | HPS BYPASS VENT ROOT | PIPE RACK 3RD LEVEL | STEAM HEADER HP/CRH | HRSG/ST | PIT ROOT VALVE | VENT | HP STEAM | PD-020A | CLOSED | OPEN | STEAM | 0.75" | 1641.0 | 5865.0 | V | NO DATA
UNIT 1 | NO | HP STEAM/HP BYPASS | 01-VHPS129 | HPS BYPASS VENT BLOCK | PIPE RACK 3RD LEVEL | STEAM HEADER HP/CRH | HRSG/ST | PIT ROOT VALVE | VENT | HP STEAM | PD-020A | CLOSED | OPEN | STEAM | 0.75" | 1642.0 | 5866.0 | V | NO DATA
UNIT 1 | NO | HP STEAM/HP BYPASS | 01-VHPS137 | HPS BYPASS WARMUP LINE VENT ROOT | PIPE RACK 3RD LEVEL | STEAM HEADER HP | HRSG/ST | VENT VALVE | VENT | HP STEAM | PD-020A | CLOSED | OPEN | STEAM | 0.75" | 1644.0 | 5868.0 | V | NO DATA
UNIT 1 | NO | HP STEAM/HP BYPASS | 01-VHPS138 | HPS BYPASS WARMUP LINE VENT BLOCK | PIPE RACK 3RD LEVEL | STEAM HEADER HP | HRSG/ST | VENT VALVE | VENT | HP STEAM | PD-020A | CLOSED | OPEN | STEAM | 0.75" | 1645.0 | 5869.0 | V | NO DATA
UNIT 2 UPDATED | NO | HP STEAM/HP BYPASS | 02-VBFW567 | HP BYPASS SPRAY VENT ROOT | PIPE RACK 3RD LEVEL | NO DATA | ATTEMPERATOR HP | VENT VALVE | VENT | HP STEAM | PD-020B | CLOSED | OPEN | WATER | 0.75" | 2484.0 | 9044.0 | V | NO DATA
UNIT 2 UPDATED | NO | HP STEAM/HP BYPASS | 02-VBFW569 | HP BYPASS SPRAY VENT BLOCK | PIPE RACK 3RD LEVEL | NO DATA | ATTEMPERATOR HP | VENT VALVE | VENT | HP STEAM | PD-020B | CLOSED | OPEN | WATER | 0.75" | 2485.0 | 9045.0 | V | NO DATA
UNIT 2 UPDATED | NO | HP STEAM/HP BYPASS | 02-VHPS128 | HPS BYPASS VENT ROOT | PIPE RACK 3RD LEVEL | NO DATA | HRSG/ST | PIT ROOT VALVE | VENT | HP STEAM | PD-020B | CLOSED | OPEN | STEAM | 0.75" | 3155.0 | 10390.0 | V | NO DATA
UNIT 2 UPDATED | NO | HP STEAM/HP BYPASS | 02-VHPS129 | HPS BYPASS VENT BLOCK | PIPE RACK 3RD LEVEL | NO DATA | HRSG/ST | PIT ROOT VALVE | VENT | HP STEAM | PD-020B | CLOSED | OPEN | STEAM | 0.75" | 3156.0 | 10391.0 | V | NO DATA
UNIT 2 UPDATED | NO | HP STEAM/HP BYPASS | 02-VHPS137 | HPS BYPASS WARMUP LINE VENT ROOT | PIPE RACK 3RD LEVEL | NO DATA | HRSG/ST | VENT VALVE | VENT | HP STEAM | PD-020B | CLOSED | OPEN | STEAM | 0.75" | 3158.0 | 10393.0 | V | NO DATA
UNIT 2 UPDATED | NO | HP STEAM/HP BYPASS | 02-VHPS138 | HPS BYPASS WARMUP LINE VENT BLOCK | PIPE RACK 3RD LEVEL | NO DATA | HRSG/ST | VENT VALVE | VENT | HP STEAM | PD-020B | CLOSED | OPEN | STEAM | 0.75" | 3159.0 | 10394.0 | V | NO DATA
UNIT 1 | NO | HRH/HRH BYPASS | 01-VHRH105 | HRH BYPASS WARM UP LINE VENT | ST BUILDING LOWER WEST | NO DATA | NO DATA | VENT/DRAIN/INSTRUMENTATION ROOT VALVE | VENT | HRH | PD-034A | OPEN | CLOSED | STEAM | 0.75" | 1651.0 | 5885.0 | V | NO DATA
UNIT 1 | NO | HRH/HRH BYPASS | 01-VHRH111 | HRH BYPASS WARM UP LINE VENT | ST BUILDING LOWER WEST | NO DATA | NO DATA | 01-IKS-HRH100F ISO | VENT | HRH | PD-034A | OPEN | CLOSED | STEAM | 0.75" | 1657.0 | 5891.0 | V | NO DATA
UNIT 1 | NO | HRH/HRH BYPASS | 01-VHRH113 | HRH BYPASS WARM UP LINE VENT | ST BUILDING UPPER WEST | NO DATA | ST | VENT/DRAIN/INSTRUMENTATION ROOT VALVE | VENT | HRH | PD-034A | CLOSED | OPEN | STEAM | 0.75" | 1658.0 | 5892.0 | V | NO DATA
UNIT 1 | NO | HRH/HRH BYPASS | 01-VHRH114 | HRH BYPASS WARM UP LINE VENT | ST BUILDING UPPER WEST | NO DATA | ST | VENT/DRAIN/INSTRUMENTATION ROOT VALVE | VENT | HRH | PD-034A | CLOSED | OPEN | STEAM | 0.75" | 1659.0 | 5893.0 | V | NO DATA
UNIT 2 UPDATED | NO | HRH/HRH BYPASS | 02-VHRH105 | HRH BYPASS WARM UP LINE VENT | ST BUILDING LOWER WEST | NO DATA | NO DATA | VENT/DRAIN/INSTRUMENTATION ROOT VALVE | VENT | HRH | PD-034B | OPEN | CLOSED | STEAM | 0.75" | 3165.0 | 10402.0 | V | NO DATA
UNIT 2 UPDATED | NO | HRH/HRH BYPASS | 02-VHRH111 | HRH BYPASS WARM UP LINE VENT | ST BUILDING LOWER WEST | NO DATA | NO DATA | 01-IKS-HRH100F ISO | VENT | HRH | PD-034B | OPEN | CLOSED | STEAM | 0.75" | 3171.0 | 10408.0 | V | NO DATA
UNIT 2 UPDATED | NO | HRH/HRH BYPASS | 02-VHRH113 | HRH BYPASS WARM UP LINE VENT | ST BUILDING UPPER WEST | NO DATA | ST | VENT/DRAIN/INSTRUMENTATION ROOT VALVE | VENT | HRH | PD-034B | CLOSED | OPEN | STEAM | 0.75" | 3172.0 | 10409.0 | V | NO DATA
UNIT 2 UPDATED | NO | HRH/HRH BYPASS | 02-VHRH114 | HRH BYPASS WARM UP LINE VENT | ST BUILDING UPPER WEST | NO DATA | ST | VENT/DRAIN/INSTRUMENTATION ROOT VALVE | VENT | HRH | PD-034B | CLOSED | OPEN | STEAM | 0.75" | 3173.0 | 10410.0 | V | NO DATA
UNIT 1 | NO | HRSG BLOWDOWN | 01-VSWS112 | BD TANK SUMP PUMP DISCHARGE VENT | HRSG LOWER NE (BLOWDOWN) | NO DATA | BDT | NO DATA | VENT | HRSG | NO DATA | CLOSED | OPEN | NO DATA | NO DATA | NO DATA | 6531.0 | V | NO DATA
UNIT 2 UPDATED | NO | HRSG BLOWDOWN | 02-VSWS112 | BD TANK SUMP PUMP DISCHARGE VENT | HRSG LOWER NE (BLOWDOWN) | NO DATA | BDT | NO DATA | VENT | HRSG | NO DATA | CLOSED | OPEN | NO DATA | NO DATA | NO DATA | 11052.0 | V | NO DATA
UNIT 1 | NO | HRSG/HP/HP STEAM | 01-VHHS811 | HP SH STG1 VENT TO ATMOSHPERE ROOT | HRSG UPPER EAST | HRSG/SH HP | NO DATA | HP SUPERHEATER 1 TO 2 CROSSOVER VENT | VENT | HRSG | 2080_00005‐3 | CLOSED | OPEN | STEAM | 2" | NO DATA | 5420.0 | V | NO DATA
UNIT 1 | NO | HRSG/HP/HP STEAM | 01-VHHS812 | HP SH STG1 VENT TO ATMOSHPERE BLOCK | HRSG UPPER EAST | HRSG/SH HP | NO DATA | HP SUPERHEATER 1 TO 2 CROSSOVER VENT | VENT | HRSG | 2080_00005‐3 | CLOSED | OPEN | STEAM | 2" | NO DATA | 5421.0 | V | NO DATA
UNIT 2 UPDATED | NO | HRSG/HP/HP STEAM | 02-VHHS811 | HP SH STG1 VENT TO ATMOSHPERE ROOT | HRSG UPPER EAST | NO DATA | NO DATA | HP SUPERHEATER 1 TO 2 CROSSOVER VENT | VENT | HRSG | 2080_00005‐3 | CLOSED | OPEN | STEAM | 2" | NO DATA | 9927.0 | V | NO DATA
UNIT 2 UPDATED | NO | HRSG/HP/HP STEAM | 02-VHHS812 | HP SH STG1 VENT TO ATMOSHPERE BLOCK | HRSG UPPER EAST | NO DATA | NO DATA | HP SUPERHEATER 1 TO 2 CROSSOVER VENT | VENT | HRSG | 2080_00005‐3 | CLOSED | OPEN | STEAM | 2" | NO DATA | 9928.0 | V | NO DATA
UNIT 1 | NO | HRSG/HRH | 01-VHRS807 | NITROGEN TO CRH VENT ROOT | HRSG UPPER SOUTH | HRSG/REHEAT | HRSG/ST | REHEATER INLET VENT | VENT | HRSG | 2080_00004‐4 | CLOSED | OPEN | STEAM | 2" | NO DATA | 5909.0 | V | NO DATA
UNIT 1 | NO | HRSG/HRH | 01-VHRS808 | NITROGEN TO CRH VENT BLOCK | HRSG UPPER SOUTH | HRSG/REHEAT | HRSG/ST | REHEATER INLET VENT | VENT | HRSG | 2080_00004‐4 | CLOSED | OPEN | STEAM | 2" | NO DATA | 5910.0 | V | NO DATA
UNIT 2 UPDATED | NO | HRSG/HRH | 02-VHRS807 | NITROGEN TO CRH VENT ROOT | HRSG UPPER SOUTH | NO DATA | HRSG/ST | REHEATER INLET VENT | VENT | HRSG | 2080_00004‐4 | CLOSED | OPEN | STEAM | 2" | NO DATA | 10426.0 | V | NO DATA
UNIT 2 UPDATED | NO | HRSG/HRH | 02-VHRS808 | NITROGEN TO CRH VENT BLOCK | HRSG UPPER SOUTH | NO DATA | HRSG/ST | REHEATER INLET VENT | VENT | HRSG | 2080_00004‐4 | CLOSED | OPEN | STEAM | 2" | NO DATA | 10427.0 | V | NO DATA
UNIT 1 | NO | HRSG/IP/IP STEAM | 01-VHIS998 | PEGGING STEAM TO LP DRUM VENT ROOT | IP DRUM LANDING | HRSG/IP DRUM/LP DRUM/01-PCV-HIS902 | HRSG/ IP DRUM | IP TO LP PEGGING STEAM VENT | VENT | HRSG | 2080_00004‐2 | CLOSED | OPEN | WATER/STEAM | 2" | NO DATA | 5698.0 | V | NO DATA
UNIT 1 | NO | HRSG/IP/IP STEAM | 01-VHIS999 | PEGGING STEAM TO LP DRUM VENT BLOCK | IP DRUM LANDING | HRSG/IP DRUM/LP DRUM/01-PCV-HIS902 | HRSG/ IP DRUM | IP TO LP PEGGING STEAM VENT | VENT | HRSG | 2080_00004‐2 | CLOSED | OPEN | WATER/STEAM | 2" | NO DATA | 5699.0 | V | NO DATA
UNIT 2 UPDATED | NO | HRSG/IP/IP STEAM | 02-VHIS998 | PEGGING STEAM TO LP DRUM VENT ROOT | IP DRUM LANDING | NO DATA | HRSG/ IP DRUM | IP TO LP PEGGING STEAM VENT | VENT | HRSG | 2080_00004‐2 | CLOSED | OPEN | WATER/STEAM | 2" | NO DATA | 10224.0 | V | NO DATA
UNIT 2 UPDATED | NO | HRSG/IP/IP STEAM | 02-VHIS999 | PEGGING STEAM TO LP DRUM VENT BLOCK | IP DRUM LANDING | NO DATA | HRSG/ IP DRUM | IP TO LP PEGGING STEAM VENT | VENT | HRSG | 2080_00004‐2 | CLOSED | OPEN | WATER/STEAM | 2" | NO DATA | 10225.0 | V | NO DATA
UNIT 1 | NO | HRSG/LP/LP DRUM | 01-VHLS947 | LP DRUM DA VENT 1 BLOCK | LP DRUM LANDING | HRSG/DRUM LP | NO DATA | LP DRUM DEAERATOR VENT | VENT | HRSG | 2080_00003‐1 | CLOSED | OPEN | WATER/STEAM | 2" | NO DATA | 5788.0 | V | NO DATA
UNIT 1 | NO | HRSG/LP/LP DRUM | 01-VHLS948 | LP DRUM DA VENT 2 BLOCK | LP DRUM LANDING | HRSG/DRUM LP | NO DATA | LP DRUM DEAERATOR VENT | VENT | HRSG | 2080_00003‐1 | CLOSED | OPEN | WATER/STEAM | 2" | NO DATA | 5789.0 | V | NO DATA
UNIT 2 UPDATED | NO | HRSG/LP/LP DRUM | 02-VHLS947 | LP DRUM DA VENT 1 BLOCK | LP DRUM LANDING | NO DATA | NO DATA | LP DRUM DEAERATOR VENT | VENT | HRSG | 2080_00003‐1 | CLOSED | OPEN | WATER/STEAM | 2" | NO DATA | 10312.0 | V | NO DATA
UNIT 2 UPDATED | NO | HRSG/LP/LP DRUM | 02-VHLS948 | LP DRUM DA VENT 2 BLOCK | LP DRUM LANDING | NO DATA | NO DATA | LP DRUM DEAERATOR VENT | VENT | HRSG | 2080_00003‐1 | CLOSED | OPEN | WATER/STEAM | 2" | NO DATA | 10313.0 | V | NO DATA
UNIT 1 | NO | HRSG/LP/LP STEAM | 01-VLPS112 | LP STEAM HEADER VENTS | PIPE RACK 2ND LEVEL | NO DATA | HRSG | VENT/DRAIN/INSTRUMENTATION ROOT VALVE | VENT | HRSG | PD-040A | CLOSED | OPEN | STEAM | 0.75" | 1825.0 | 6336.0 | V | NO DATA
UNIT 1 | NO | HRSG/LP/LP STEAM | 01-VLPS123 | LP STEAM HEADER VENTS | PIPE RACK 2ND LEVEL | NO DATA | HRSG | VENT/DRAIN/INSTRUMENTATION ROOT VALVE | VENT | HRSG | PD-040A | OPEN | CLOSED | STEAM | 0.75" | 1826.0 | 6337.0 | V | NO DATA
UNIT 2 UPDATED | NO | HRSG/LP/LP STEAM | 02-VLPS112 | LP STEAM HEADER VENTS | PIPE RACK 2ND LEVEL | NO DATA | HRSG | VENT/DRAIN/INSTRUMENTATION ROOT VALVE | VENT | HRSG | PD-040B | CLOSED | OPEN | STEAM | 0.75" | 3339.0 | 10852.0 | V | NO DATA
UNIT 2 UPDATED | NO | HRSG/LP/LP STEAM | 02-VLPS123 | LP STEAM HEADER VENTS | PIPE RACK 2ND LEVEL | NO DATA | HRSG | VENT/DRAIN/INSTRUMENTATION ROOT VALVE | VENT | HRSG | PD-040B | OPEN | CLOSED | STEAM | 0.75" | 3340.0 | 10853.0 | V | NO DATA
UNIT 1 | NO | LUBE OIL/LO FILTER | 01MPV01AA918 | LO SOUTH FILTER VENT | LUBE OIL TANK | NO DATA | NO DATA | NO DATA | VENT | LUBE OIL | LP-01191 | OPEN | CLOSED | LO | 1" | 5960.0 | 3433.0 | MITSU | NO DATA
UNIT 1 | NO | LUBE OIL/LO FILTER | 01MPV01AA919 | NORTH FILTER VENT | LUBE OIL TANK | NO DATA | NO DATA | NO DATA | VENT | LUBE OIL | LP-01191 | OPEN | OPEN | LO | 1" | NO DATA | 3434.0 | MITSU | NO DATA
UNIT 2 UPDATED | NO | LUBE OIL/LO FILTER | 02MPV01AA918 | LO SOUTH FILTER VENT | LUBE OIL TANK | NO DATA | NO DATA | NO DATA | VENT | LUBE OIL | LP-01191 | OPEN | CLOSED | LO | 1" | NO DATA | 7967.0 | MITSU | NO DATA
UNIT 2 UPDATED | NO | LUBE OIL/LO FILTER | 02MPV01AA919 | NORTH FILTER VENT | LUBE OIL TANK | NO DATA | NO DATA | NO DATA | VENT | LUBE OIL | LP-01191 | OPEN | OPEN | LO | 1" | NO DATA | 7968.0 | MITSU | NO DATA
UNIT 1 | NO | LUBE OIL/PURIFIER | 01MPV21AA810 | LO PURIFIER VENT | LUBE OIL TANK | LUBE OIL/PURIFIER | NO DATA | NO DATA | VENT | LUBE OIL | LP-01195 | CLOSED | OPEN | LO | 3/4" | NO DATA | 3472.0 | MITSU | NO DATA
UNIT 2 UPDATED | NO | LUBE OIL/PURIFIER | 02MPV21AA810 | LO PURIFIER VENT | LUBE OIL TANK | NO DATA | NO DATA | NO DATA | VENT | LUBE OIL | LP-01195 | CLOSED | OPEN | LO | 3/4" | NO DATA | 8008.0 | MITSU | NO DATA
BOP | NO | no data | 00-FCV-AXS903 | BOILER START UP VENT CONTROL VALVE | NO DATA | NO DATA | NO DATA | BOILER START UP VENT CONTROL VALVE | VENT | no | 627-02455-4 | NO DATA | NO DATA | SAT. STEAM | 6" | NO DATA | 103.0 | NO DATA | NO DATA
BOP | NO | no data | 00-VAXS816 | AUX BOILER NATURAL GAS VENT LEAK TEST VALVE | AUX BOILER BUILDING AREA | NO DATA | NO DATA | NATURAL GAS VENT LEAK TEST VALVE | VENT | no | PI-1001 | CLOSED | CLOSED | NATURAL GAS | 2" | 3724.0 | 779.0 | V | NO DATA
BOP | NO | no data | 00-VAXS894 | AUX BOILER PEGGING STEAM LINE VENT VALVE | AUX BOILER BUILDING AREA | NO DATA | NO DATA | PEGGING STEAM LINE VENT VALVE | VENT | no | 627-02455-6 | CLOSED | OPEN | SAT. STEAM | 3/4" | 3688.0 | 847.0 | V | NO DATA
BOP | NO | no data | 00-VAXS956 | DA VENT VALVE | NO DATA | NO DATA | NO DATA | DA VENT VALVE | VENT | no | 627-02455-6 | NO DATA | NO DATA | SAT. STEAM / WATER | 2" | NO DATA | 909.0 | V | NO DATA
BOP | NO | no data | 00-VBDN614 | VENT ROOT VALVE | NO DATA | NO DATA | NO DATA | VENT ROOT VALVE | VENT | no | PD-091 | NO DATA | NO DATA | WATER | 0.75" | NO DATA | 962.0 | V | NO DATA
BOP | NO | no data | 00-VBDN688 | VENT ROOT VALVE | NO DATA | NO DATA | NO DATA | VENT ROOT VALVE | VENT | no | PD-091 | NO DATA | NO DATA | WATER | 0.75" | NO DATA | 965.0 | V | NO DATA
BOP | NO | no data | 00-V-CCF902 | CHEMICAL FEED VENT VALVE | NO DATA | NO DATA | NO DATA | CHEMICAL FEED VENT VALVE | VENT | no | 627-02455-6 | NO DATA | NO DATA | AQUEOUS AMMONIA | 1/2" | NO DATA | 970.0 | V | NO DATA
BOP | NO | no data | 00-VDWS601 | VENT | NO DATA | NO DATA | NO DATA | VENT | VENT | no | PD-379 | NO DATA | NO DATA | WATER | 0.75" | NO DATA | 978.0 | V | NO DATA
BOP | NO | no data | 00-VDWS649 | VENT | NO DATA | NO DATA | NO DATA | VENT | VENT | no | PD-376 | NO DATA | NO DATA | WATER | 0.75" | NO DATA | 994.0 | V | NO DATA
BOP | NO | no data | 00-VFGS300 | COMMON HEADER NITROGEN PURGE/VENT | NO DATA | NO DATA | FG SUPPLY TO DUCT BURNERS/BUILDING HEATERS | N2 PURGE ISOLATION | VENT | no | PD-654 | CLOSED | OPEN | NATURAL GAS | 0.75" | 154.0 | 1352.0 | V | NO DATA
BOP | NO | no data | 00-VFGS301 | COMON GT GAS HEADER NITROGEN PURGE/VENT | NO DATA | NO DATA | COMMON GT HEADER | N2 PURGE ISOLATION | VENT | no | PD-654 | CLOSED | OPEN | NATURAL GAS | 0.75" | 155.0 | 1353.0 | V | NO DATA
BOP | NO | no data | 00-VFGS314 | UNIT 1 TURBINE BUILDING HEAT REGULATION SKID VENT AFTER REGULATION | NO DATA | NO DATA | FG SUPPLY TO DUCT BURNERS/BUILDING HEATERS | N2 PURGE ISOLATION | VENT | no | PD-654 | CLOSED | OPEN | NATURAL GAS | 0.75" | 164.0 | 1362.0 | V | NO DATA
BOP | NO | no data | 00-VFGS316 | UNIT 2 TURBINE BUILDING HEAT REGULATION SKID VENT AFTER REGULATION | NO DATA | NO DATA | FG SUPPLY TO DUCT BURNERS/BUILDING HEATERS | N2 PURGE ISOLATION | VENT | no | PD-654 | CLOSED | OPEN | NATURAL GAS | 0.75" | 166.0 | 1364.0 | V | NO DATA
BOP | NO | no data | 00-VFGS424A | GAS COMPRESSOR"A" 227A OIL FILTER VENT VALVE | NO DATA | NO DATA | FUEL GAS COMPRESSOR "A" | NO DATA | VENT | no | NO DATA | CLOSED | NO DATA | NO DATA | NO DATA | NO DATA | 1373.0 | V | NO DATA
BOP | NO | no data | 00-VFGS424G | GAS COMPRESSOR"A" 227B OIL FILTER VENT VALVE | NO DATA | NO DATA | FUEL GAS COMPRESSOR "A" | NO DATA | VENT | no | NO DATA | CLOSED | NO DATA | NO DATA | NO DATA | NO DATA | 1375.0 | V | NO DATA
BOP | NO | no data | 00-VFGS703 | FILTER/SEPERATOR NITROGEN PURGE/VENT | NO DATA | NO DATA | FUEL GAS FILTER/SEPERATOR | 3/4" SWXTH BALL VALVE, FULL PORT | VENT | no | A00201-C1 | CLOSED | NO DATA | NAT. GAS | 3/4” | NO DATA | 1405.0 | V | NO DATA
BOP | NO | no data | 00-VFGS705 | FILTER/SEPERATOR NITROGEN PURGE/VENT | NO DATA | NO DATA | FUEL GAS FILTER/SEPERATOR | 3/4" SWXTH BALL VALVE, FULL PORT | VENT | no | A00201-C1 | CLOSED | NO DATA | NAT. GAS | 3/4” | NO DATA | 1408.0 | V | NO DATA
BOP | NO | no data | 00-VFGS708V | FILTER/SEPERATOR LEVEL GAGE VENT | NO DATA | NO DATA | FUEL GAS FILTER/SEPERATOR | NO DATA | VENT | no | NO DATA | CLOSED | NO DATA | NO DATA | NO DATA | NO DATA | 1413.0 | V | NO DATA
BOP | NO | no data | 00-VFGS718V | FILTER/SEPERATOR LEVEL GAGE VENT | NO DATA | NO DATA | FUEL GAS FILTER/SEPERATOR | NO DATA | VENT | no | NO DATA | CLOSED | NO DATA | NO DATA | NO DATA | NO DATA | 1426.0 | V | NO DATA
BOP | NO | no data | 00-VFGS737 | 12" FLOW METER NITROGEN PURGE/VENT | NO DATA | NO DATA | FLOW METERING STATION (03) | 1/2" SWXTH BALL VALVE, FULL PORT | VENT | no | A00201-C2 | CLOSED | NO DATA | NAT. GAS | 1/2” | NO DATA | 1449.0 | V | NO DATA
BOP | NO | no data | 00-VFGS747 | 12" FLOW METER NITROGEN PURGE/VENT | NO DATA | NO DATA | FLOW METERING STATION (03) | 1" SWXTH BALL VALVE, FULL PORT | VENT | no | A00201-C2 | CLOSED | NO DATA | NAT. GAS | 1" | NO DATA | 1459.0 | V | NO DATA
BOP | NO | no data | 00-VFGS748 | 6" FLOW METER NITROGEN PURGE/VENT | NO DATA | NO DATA | FLOW METERING STATION (03) | 1" SWXTH BALL VALVE, FULL PORT | VENT | no | A00201-C2 | CLOSED | NO DATA | NAT. GAS | 1" | NO DATA | 1460.0 | V | NO DATA
BOP | NO | no data | 00-VFGS755 | GLYCOL HEAT EXCHANGER NITROGEN PURGE/VENT (GAS SIDE) | NO DATA | NO DATA | GLYCOL HEAT EXCHANGER SKID | 1/2" SWXTH BALL VALVE, FULL PORT | VENT | no | A00201-C4 | CLOSED | NO DATA | NAT. GAS | 1/2" | NO DATA | 1466.0 | V | NO DATA
BOP | NO | no data | 00-VFGS758 | GLYCOL HEAT EXCHANGER NITROGEN PURGE/VENT (GAS SIDE) | NO DATA | NO DATA | GLYCOL HEAT EXCHANGER SKID | 1/2" SWXTH BALL VALVE, FULL PORT | VENT | no | A00201-C4 | CLOSED | NO DATA | NAT. GAS | 1/2" | NO DATA | 1469.0 | V | NO DATA
BOP | NO | no data | 00-VFGS784 | 6" OUTLET TO ELECTRIC HEATER VENT (ALLIANCE) | NO DATA | NO DATA | NO DATA | 1/2" SWXTH BALL VALVE, FULL PORT | VENT | no | A00201-C7 | NO DATA | NO DATA | NAT. GAS | 1/2" | NO DATA | 1498.0 | V | NO DATA
BOP | NO | no data | 00-VFGS788 | PRI. REG. STATION INNERSTAGE NITROGEN PURGE/VENT | NO DATA | NO DATA | HP REGULATING STATION (08) | NO DATA | VENT | no | NO DATA | CLOSED | NO DATA | NO DATA | NO DATA | NO DATA | 1503.0 | V | NO DATA
BOP | NO | no data | 00-VFGS789 | SEC. REG. STATION INNERSTAGE NITROGEN PURGE/VENT | NO DATA | NO DATA | HP REGULATING STATION (08) | 1/2" SWXTH BALL VALVE, FULL PORT | VENT | no | A00201-C7 | CLOSED | NO DATA | NAT. GAS | 1/2” | NO DATA | 1505.0 | V | NO DATA
BOP | NO | no data | 00-VFGS790 | LOW FLOW REG. STATION INNERSTAGE NITROGEN PURGE/VENT | NO DATA | NO DATA | HP REGULATING STATION (08) | 1/2" SWXTH BALL VALVE, FULL PORT | VENT | no | A00201-C7 | CLOSED | NO DATA | NAT. GAS | 1/2” | NO DATA | 1507.0 | V | NO DATA
BOP | NO | no data | 00-VFGS803 | FILTER/SEPERATOR NITROGEN PURGE/VENT | NO DATA | NO DATA | FUEL GAS FILTER/SEPERATOR | 3/4" SWXTH BALL VALVE, FULL PORT | VENT | no | A00201-C1 | CLOSED | NO DATA | NAT. GAS | 3/4" | NO DATA | 1518.0 | V | NO DATA
BOP | NO | no data | 00-VFGS805 | FILTER/SEPERATOR NITROGEN PURGE/VENT | NO DATA | NO DATA | FUEL GAS FILTER/SEPERATOR | 3/4" SWXTH BALL VALVE, FULL PORT | VENT | no | A00201-C1 | CLOSED | NO DATA | NAT. GAS | 3/4" | NO DATA | 1521.0 | V | NO DATA
BOP | NO | no data | 00-VFGS808V | FILTER/SEPERATOR LEVEL GAGE VENT | NO DATA | NO DATA | FUEL GAS FILTER/SEPERATOR | NO DATA | VENT | no | NO DATA | CLOSED | NO DATA | NO DATA | NO DATA | NO DATA | 1526.0 | V | NO DATA
BOP | NO | no data | 00-VFGS818V | FILTER/SEPERATOR LEVEL GAGE VENT | NO DATA | NO DATA | FUEL GAS FILTER/SEPERATOR | NO DATA | VENT | no | NO DATA | CLOSED | NO DATA | NO DATA | NO DATA | NO DATA | 1539.0 | V | NO DATA
BOP | NO | no data | 00-VFGS837 | 12" FLOW METER NITROGEN PURGE/VENT | NO DATA | NO DATA | FLOW METERING STATION (04) | 1/2" SWXTH BALL VALVE, FULL PORT | VENT | no | A00201-C3 | CLOSED | NO DATA | NAT. GAS | 1/2" | NO DATA | 1552.0 | V | NO DATA
BOP | NO | no data | 00-VFGS847 | 12" FLOW METER NITROGEN PURGE/VENT | NO DATA | NO DATA | FLOW METERING STATION (04) | 1" SWXTH BALL VALVE, FULL PORT | VENT | no | A00201-C3 | CLOSED | NO DATA | NAT. GAS | 1" | NO DATA | 1561.0 | V | NO DATA
BOP | NO | no data | 00-VFGS848 | 6" FLOW METER NITROGEN PURGE/VENT | NO DATA | NO DATA | FLOW METERING STATION (04) | 1" SWXTH BALL VALVE, FULL PORT | VENT | no | A00201-C3 | CLOSED | NO DATA | NAT. GAS | 1" | NO DATA | 1562.0 | V | NO DATA
BOP | NO | no data | 00-VFGS855 | GLYCOL HEAT EXCHANGER NITROGEN PURGE/VENT (GAS SIDE) | NO DATA | NO DATA | GLYCOL HEAT EXCHANGER SKID | 1/2" SWXTH BALL VALVE, FULL PORT | VENT | no | A00201-C4 | CLOSED | NO DATA | NAT. GAS | 1/2" | NO DATA | 1568.0 | V | NO DATA
BOP | NO | no data | 00-VFGS858 | GLYCOL HEAT EXCHANGER NITROGEN PURGE/VENT (GAS SIDE) | NO DATA | NO DATA | GLYCOL HEAT EXCHANGER SKID | 1/2" SWXTH BALL VALVE, FULL PORT | VENT | no | A00201-C4 | CLOSED | NO DATA | NAT. GAS | 1/2" | NO DATA | 1571.0 | V | NO DATA
BOP | NO | no data | 00-VFGS888 | PRI. REG. STATION INNERSTAGE NITROGEN PURGE/VENT | NO DATA | NO DATA | HP REGULATING STATION (09) | 1/2" SWXTH BALL VALVE, FULL PORT | VENT | no | A00201-C8 | CLOSED | NO DATA | NAT. GAS | 1/2” | NO DATA | 1605.0 | V | NO DATA
BOP | NO | no data | 00-VFGS889 | SEC. REG. STATION INNERSTAGE NITROGEN PURGE/VENT | NO DATA | NO DATA | HP REGULATING STATION (09) | 1/2" SWXTH BALL VALVE, FULL PORT | VENT | no | A00201-C8 | CLOSED | NO DATA | NAT. GAS | 1/2” | NO DATA | 1607.0 | V | NO DATA
BOP | NO | no data | 00-VFGS890 | LOW FLOW REG. STATION INNERSTAGE NITROGEN PURGE/VENT | NO DATA | NO DATA | HP REGULATING STATION (09) | 1/2" SWXTH BALL VALVE, FULL PORT | VENT | no | A00201-C8 | CLOSED | NO DATA | NAT. GAS | 1/2” | NO DATA | 1608.0 | V | NO DATA
BOP | NO | no data | 00-VSWS626 | SWS TO AUX BOILER BLOWDOWN QUENCH VENT | AUX BOILER BUILDING NORTH WALL | NO DATA | NO DATA | VENT | VENT | no | PD-121 | CLOSED | OPEN | WATER | 0.75" | 390.0 | 2026.0 | V | NO DATA
UNIT 1 | NO | no data | 01-3001-W2 | UNIT 1 TURBINE BLDG VENT FAN PLATFORM LIGHTS | 01-LVD-PPL-21131 BR 30 NE CORNER TURBINE BLDG | NO DATA | NO DATA | NO DATA | VENT | no | NO DATA | CLOSED | OPEN | NO DATA | NO DATA | 4178.0 | 2155.0 | ELECTR | NO DATA
UNIT 2 UPDATED | NO | CND B/BST-CND-104 | 02-VCND330 | CND C SUCTION STRAINER VENT ROOT (1) | CRT AREA | NO DATA | CND PUMP C | STRAINER VENT VALVE | VENT | CND B | PD-051B | CLOSED | OPEN | WATER | 0.5" | 2934.0 | 9572.0 | V | NO DATA
UNIT 1 | NO | CRT/CND STRNR | 01-VCND404 | CONDENSATE RECIRC STRAINER VENT | CRT AREA | NO DATA | CRT | VENT VALVE | VENT | CRT | PD-053A | CLOSED | OPEN | WATER | 0.5" | 1456.0 | 5123.0 | V | NO DATA
UNIT 1 | NO | no data | 01LBC01AA103 | ST VENTILATOR VALVE | TCP | NO DATA | NO DATA | ST VENTILATOR VALVE | VENT | no | T3463AAAA230-2 | CLOSED | OPEN | NO DATA | NO DATA | 5044.0 | 2633.0 | MITSU | NO DATA
UNIT 1 | NO | no data | 01-NODATA32 | GAS COMPRESSOR"B" 227A OIL FILTER VENT VALVE | NO DATA | NO DATA | FUEL GAS COMPRESSOR "B" | NO DATA | VENT | no | NO DATA | CLOSED | NO DATA | NO DATA | NO DATA | NO DATA | 3592.0 | NO DATA | NO DATA
UNIT 1 | NO | no data | 01-NODATA33 | GAS COMPRESSOR"B" 227B OIL FILTER VENT VALVE | NO DATA | NO DATA | FUEL GAS COMPRESSOR "B" | NO DATA | VENT | no | NO DATA | CLOSED | NO DATA | NO DATA | NO DATA | NO DATA | 3593.0 | NO DATA | NO DATA
UNIT 1 | NO | no data | 01-NODATA55 | GAS COMPRESSOR"C" 227A OIL FILTER VENT VALVE | NO DATA | NO DATA | FUEL GAS COMPRESSOR "C" | NO DATA | VENT | no | NO DATA | CLOSED | NO DATA | NO DATA | NO DATA | NO DATA | 3617.0 | NO DATA | NO DATA
UNIT 1 | NO | no data | 01-NODATA56 | GAS COMPRESSOR"C" 227B OIL FILTER VENT VALVE | NO DATA | NO DATA | FUEL GAS COMPRESSOR "C" | NO DATA | VENT | no | NO DATA | CLOSED | NO DATA | NO DATA | NO DATA | NO DATA | 3618.0 | NO DATA | NO DATA
UNIT 1 | NO | no data | 01-TCV-CND706 | CRH VENTILATOR DSH SPRAY TCV | UNIT 1 CONDENSATE CORNER | NO DATA | NO DATA | CRH VENTILATOR DSH SPRAY TCV | VENT | no | PD-030A | OPEN | CLOSED | WATER | 2" | 544.0 | 3895.0 | NO DATA | NO DATA
UNIT 1 | NO | no data | 01-VAXS101 | GS SUPPLY VENT BEFORE SUPERHEATER | ST LOWER | NO DATA | ST SEALS | VENT | VENT | no | PD-123A | CLOSED | OPEN | STEAM | 0.75" | 553.0 | 4020.0 | V | NO DATA
UNIT 1 | NO | no data | 01-VAXS108 | AUXBOILER CROSS TIE VENT FOR UNIT 1 USERS | AUX BOILER BUILDING CROSS-TIE VENT | NO DATA | NO DATA | VENT | VENT | no | PD-120 | CLOSED | CLOSED | STEAM | 0.75" | 560.0 | 4027.0 | V | NO DATA
UNIT 1 | NO | no data | 01-VAXS121 | STEAM TO STARTUP HEATER VENT | PIPE RACK 1ST | NO DATA | AUX STEAM HEADER | VENT | VENT | no | PD-123A | CLOSED | OPEN | STEAM | 0.75" | 571.0 | 4038.0 | V | NO DATA
UNIT 1 | NO | no data | 01-VAXS132 | AUX STEAM HEADER VENT (STMR BLDG) | PIPE RACK 1ST | NO DATA | AUX STEAM HEADER | VENT | VENT | no | PD-123A | CLOSED | OPEN | STEAM | 0.75" | 580.0 | 4047.0 | V | NO DATA
UNIT 1 | NO | no data | 01-VAXS133 | STEAM TO IP EVAP VENT | HRSG LOWER | NO DATA | HRSG | VENT | VENT | no | PD-122A | CLOSED | OPEN | STEAM | 0.75" | 581.0 | 4048.0 | V | NO DATA
UNIT 2 UPDATED | NO | CRT/CND STRNR | 02-VCND404 | CONDENSATE RECIRC STRAINER VENT | CRT AREA | NO DATA | CRT | VENT VALVE | VENT | CRT | PD-053B | CLOSED | OPEN | WATER | 0.5" | 2967.0 | 9607.0 | V | NO DATA
UNIT 1 | NO | no data | 01-VBDN112 | VENT FOR BLOWDOWN DISCHARGE HEADER | UNIT 1 HRSG SUMP AREA | NO DATA | NO DATA | VENT ROOT VALVE | VENT | no | PD-090A | CLOSED | OPEN | WATER | 0.75" | 632.0 | 4106.0 | V | NO DATA
UNIT 1 | NO | no data | 01-VBFV189 | BFP "A" HP FW DISCHARGE VENT (2) VALVES | PIPE RACK 1ST | NO DATA | BFP A | NO DATA | VENT | no | NO DATA | CLOSED | NO DATA | NO DATA | NO DATA | NO DATA | 4124.0 | V | NO DATA
UNIT 1 | NO | no data | 01-VBFV190 | BFP "A" HP FW DISCHARGE VENT (2) VALVES | PIPE RACK 1ST | NO DATA | BFP A | NO DATA | VENT | no | NO DATA | CLOSED | NO DATA | NO DATA | NO DATA | NO DATA | 4125.0 | V | NO DATA
UNIT 1 | NO | no data | 01-VBFW110 | STARTUP HEATER VENT | PIPE RACK 1ST | NO DATA | FGPH | VENT VALVE | VENT | no | PD-064A | CLOSED | OPEN | WATER | 0.75" | 644.0 | 4137.0 | V | NO DATA
UNIT 1 | NO | no data | 01-VBFW117 | STARTUP HEATER VENT | PIPE RACK 1ST | NO DATA | FGPH | VENT VALVE | VENT | no | PD-064A | CLOSED | OPEN | WATER | 0.75" | 651.0 | 4144.0 | V | NO DATA
UNIT 1 | NO | no data | 01-VBFW147 | BFP "A" HP FW RECIRC VENT (SECOND PIPE RACK) | PIPE RACK 2ND | NO DATA | BFP A | VENT VALVE | VENT | no | PD-061A | CLOSED | OPEN | WATER | 0.75" | 5521.0 | 4168.0 | V | NO DATA
UNIT 1 | NO | no data | 01-VBFW150 | BFP "A" HP FW RECIRC VENT (SECOND PIPE RACK) | PIPE RACK 2ND | NO DATA | BFP A | VENT VALVE | VENT | no | PD-061A | CLOSED | OPEN | WATER | 0.75" | 5522.0 | 4171.0 | V | NO DATA
UNIT 1 | NO | no data | 01-VBFW153 | FGPH LEVEL SWITCH VESSEL 1 VENT | FGPH | NO DATA | FGPH | VENT VALVE | VENT | no | PD-064A | CLOSED | OPEN | WATER | 0.75" | 677.0 | 4175.0 | V | NO DATA
UNIT 1 | NO | no data | 01-VBFW209 | BFP "B" HP FW RECIRC VENT (SECOND PIPE RACK) | PIPE RACK 1ST | NO DATA | BFP B | VENT VALVE | VENT | no | PD-061A | CLOSED | OPEN | WATER | 0.75" | 5549.0 | 4219.0 | V | NO DATA
UNIT 1 | NO | no data | 01-VBFW210 | BFP "B" HP FW RECIRC VENT (SECOND PIPE RACK) | PIPE RACK 1ST | NO DATA | BFP B | VENT VALVE | VENT | no | PD-061A | CLOSED | OPEN | WATER | 0.75" | 5550.0 | 4220.0 | V | NO DATA
UNIT 1 | NO | no data | 01-VBFW229 | HP FEEDWATER VENT | UNIT 1 PIPERACK DECK 1ST LEVEL | NO DATA | NO DATA | BFP B HP DISCHARGE CHECK | VENT | no | PD-061A | CLOSED | OPEN | WATER | 10" | 740.0 | 4242.0 | V | NO DATA
UNIT 1 | NO | no data | 01-VBFW277 | FGPH LEVEL SWITCH VESSEL 2 VENT | FGPH | NO DATA | FGPH | VENT VALVE | VENT | no | PD-064A | CLOSED | OPEN | WATER | 0.75" | 787.0 | 4302.0 | V | NO DATA
UNIT 1 | NO | no data | 01-VBFW283 | FGPH VENT | FGPH | NO DATA | FGPH | VENT VALVE | VENT | no | PD-064A | CLOSED | OPEN | WATER | 0.75" | 793.0 | 4308.0 | V | NO DATA
UNIT 1 | NO | no data | 01-VCND113 | AIR VENT VALVE | CRT AREA | NO DATA | CND PUMP C | CND PUMP CAN VENT VALVE | VENT | no | PD-051A | CLOSED | OPEN | WATER | 1" | 1271.0 | 4928.0 | V | NO DATA
UNIT 1 | NO | no data | 01-VBFW324 | FROM TCA TO HP ECONOMIZER VENT | PIPE RACK 1ST | NO DATA | TCA | VENT VALVE | VENT | no | PD-063A | CLOSED | OPEN | WATER | 0.75" | 834.0 | 4350.0 | V | NO DATA
UNIT 1 | NO | no data | 01-VBFW325 | FROM TCA TO HP ECONOMIZER VENT | PIPE RACK 1ST | NO DATA | TCA | VENT VALVE | VENT | no | PD-063A | CLOSED | OPEN | WATER | 0.75" | 835.0 | 4351.0 | V | NO DATA
UNIT 1 | NO | no data | 01-VCND127 | COMMON CONDENSATE DISCHARGE HEADER VENT | CRT AREA | NO DATA | CND HEADER | VENT VALVE | VENT | no | PD-051A | CLOSED | OPEN | WATER | 0.75" | 1283.0 | 4940.0 | V | NO DATA
UNIT 1 | NO | no data | 01-VBFW349 | FGPH VENT | FGPH | NO DATA | FGPH | VENT VALVE | VENT | no | PD-064A | CLOSED | OPEN | WATER | 0.75" | 859.0 | 4377.0 | V | NO DATA
UNIT 1 | NO | no data | 01-VBFW353 | FGPH LEVEL SWITCH VESSEL 1 VENT | FGPH | NO DATA | FGPH | FG HX LEAK DETECTION VENT | VENT | no | PD-064A | CLOSED | OPEN | WATER | 0.75" | 863.0 | 4381.0 | V | NO DATA
UNIT 1 | NO | no data | 01-VBFW369 | FGPH LEVEL SWITCH VESSEL 2 VENT | FGPH | NO DATA | FGPH | FG HX LEAK DETECTION VENT | VENT | no | PD-064A | CLOSED | OPEN | WATER | 0.75" | 878.0 | 4397.0 | V | NO DATA
UNIT 1 | NO | no data | 01-VBFW416 | IP FW HEADER VENT | PIPE RACK 1ST | NO DATA | HRSG/ IP DRUM | VENT VALVE | VENT | no | PD-062A | CLOSED | OPEN | WATER | 0.75" | 913.0 | 4434.0 | V | NO DATA
UNIT 1 | NO | no data | 01-VBFW417 | IP FW HEADER VENT | PIPE RACK 1ST | NO DATA | HRSG/ IP DRUM | VENT VALVE | VENT | no | PD-062A | CLOSED | OPEN | WATER | 0.75" | 914.0 | 4435.0 | V | NO DATA
UNIT 1 | NO | no data | 01-VBFW425 | HP FEEDWATER HEADER VENT | NO DATA | NO DATA | NO DATA | VENT VALVE | VENT | no | PD-061A | CLOSED | OPEN | WATER | 0.75" | 918.0 | 4439.0 | V | NO DATA
UNIT 1 | NO | no data | 01-VBFW426 | HP FEEDWATER HEADER VENT | NO DATA | NO DATA | NO DATA | VENT VALVE | VENT | no | PD-061A | CLOSED | OPEN | WATER | 0.75" | 919.0 | 4440.0 | V | NO DATA
UNIT 1 | NO | no data | 01-VBFW563 | FW TO HP TERMINAL ATEMPERATOR VENT AFTER FLOW METERS | PIPE RACK 1ST | NO DATA | ATTEMPERATOR HP | HPS FINAL ATTEMP SPRAY STRAINER HP FEEDWATER VENT | VENT | no | NO DATA | CLOSED | OPEN | NO DATA | NO DATA | 971.0 | 4492.0 | V | NO DATA
UNIT 1 | NO | no data | 01-VBFW565 | FW TO HP TERMINAL ATEMPERATOR VENT AFTER FLOW METERS | PIPE RACK 1ST | NO DATA | ATTEMPERATOR HP | HPS FINAL ATTEMP SPRAY STRAINER HP FEEDWATER VENT | VENT | no | NO DATA | CLOSED | OPEN | NO DATA | NO DATA | 972.0 | 4493.0 | V | NO DATA
UNIT 1 | NO | no data | 01-VBFW578 | VENT AFTER STARTAP HEATER | FGPH | NO DATA | FGPH | VENT VALVE | VENT | no | PD-064A | CLOSED | OPEN | WATER | 0.75" | 983.0 | 4504.0 | V | NO DATA
UNIT 1 | NO | no data | 01-VBFW579 | VENT AFTER STARTAP HEATER | FGPH | NO DATA | FGPH | VENT VALVE | VENT | no | PD-064A | CLOSED | OPEN | WATER | 0.75" | 984.0 | 4505.0 | V | NO DATA
UNIT 1 | NO | no data | 01-VCND157 | AIR VENT VALVE | CRT AREA | NO DATA | CND PUMP A | CND PUMP CAN VENT VALVE | VENT | no | PD-051A | CLOSED | OPEN | WATER | 1" | 1313.0 | 4971.0 | V | NO DATA
UNIT 1 | NO | no data | 01-VBFW608 | HP BFW HEADER TO HRSG VENT | PIPE RACK 1ST | NO DATA | HRSG/HP DRUM | VENT VALVE | VENT | no | PD-061A | CLOSED | OPEN | WATER | 0.75" | 993.0 | 4514.0 | V | NO DATA
UNIT 1 | NO | no data | 01-VBFW609 | HP BFW HEADER TO HRSG VENT | PIPE RACK 1ST | NO DATA | HRSG/HP DRUM | VENT VALVE | VENT | no | PD-061A | CLOSED | OPEN | WATER | 0.75" | 994.0 | 4515.0 | V | NO DATA
UNIT 1 | NO | no data | 01-VBFW612 | VENT VALVE | UNIT 1 PIPE RACK 3RD LEVEL NORTH END | NO DATA | NO DATA | VENT VALVE | VENT | no | PD-020A | CLOSED | OPEN | WATER | 0.75" | 997.0 | 4518.0 | V | NO DATA
UNIT 1 | NO | no data | 01-VBFW613 | VENT VALVE | UNIT 1 PIPE RACK 3RD LEVEL NORTH END | NO DATA | NO DATA | VENT VALVE | VENT | no | PD-020A | CLOSED | OPEN | WATER | 0.75" | 998.0 | 4519.0 | V | NO DATA
UNIT 1 | NO | no data | 01-VBFW618 | HRH TERMINAL ATTEMPERATOR VENT AFTER CHECK (3RD PIPE RACK) | PIPE RACK 2ND | NO DATA | ATTEMPERATOR HRH | VENT VALVE | VENT | no | PD-034A | CLOSED | OPEN | WATER | 0.75" | 1003.0 | 4524.0 | V | NO DATA
UNIT 1 | NO | no data | 01-VBFW619 | HRH TERMINAL ATTEMPERATOR VENT AFTER CHECK (3RD PIPE RACK) | PIPE RACK 2ND | NO DATA | ATTEMPERATOR HRH | VENT VALVE | VENT | no | PD-034A | CLOSED | OPEN | WATER | 0.75" | 1004.0 | 4525.0 | V | NO DATA
UNIT 1 | NO | no data | 01-V-BUR810 | DB PURGE/VENT UPSTREAM AOV BLOCK | HRSG SW | DB | UNIT 1 DUCT BURNER | NO DATA | VENT | no | 2080_80405 (S1) | CLOSED | NO DATA | NO DATA | NO DATA | NO DATA | 4593.0 | V | B10287-005-01(S1)
UNIT 1 | NO | no data | 01-V-BUR974A | DB MAIN GAS TO ELEMENT 1 VENT | HRSG EAST LEVEL 1 | DB ELEMENT 1 | UNIT 1 DUCT BURNER | NO DATA | VENT | no | 2080_80405(S2) | OPEN | NO DATA | FUEL GAS | NO DATA | NO DATA | 4642.0 | V | B10287-005-01(S2)
UNIT 1 | NO | no data | 01-V-BUR974B | DB MAIN GAS TO ELEMENT 2 VENT | HRSG EAST LEVEL 2 | DB ELEMENT 2 | UNIT 1 DUCT BURNER | NO DATA | VENT | no | 2080_80405(S2) | OPEN | NO DATA | FUEL GAS | NO DATA | NO DATA | 4643.0 | V | B10287-005-01(S2)
UNIT 1 | NO | no data | 01-V-BUR974C | DB MAIN GAS TO ELEMENT 3 VENT | HRSG EAST LEVEL 3 | DB ELEMENT 3 | UNIT 1 DUCT BURNER | NO DATA | VENT | no | 2080_80405(S2) | OPEN | NO DATA | FUEL GAS | NO DATA | NO DATA | 4644.0 | V | B10287-005-01(S2)
UNIT 1 | NO | no data | 01-V-BUR974D | DB MAIN GAS TO ELEMENT 4 VENT | HRSG EAST LEVEL 4 | DB ELEMENT 4 | UNIT 1 DUCT BURNER | NO DATA | VENT | no | 2080_80405(S2) | OPEN | NO DATA | FUEL GAS | NO DATA | NO DATA | 4645.0 | V | B10287-005-01(S2)
UNIT 1 | NO | no data | 01-V-BUR974E | DB MAIN GAS TO ELEMENT 5 VENT | HRSG EAST LEVEL 5 | DB ELEMENT 5 | UNIT 1 DUCT BURNER | NO DATA | VENT | no | 2080_80405(S2) | OPEN | NO DATA | FUEL GAS | NO DATA | NO DATA | 4646.0 | V | B10287-005-01(S2)
UNIT 1 | NO | no data | 01-V-BUR974F | DB MAIN GAS TO ELEMENT 6 VENT | HRSG EAST LEVEL 6 | DB ELEMENT 6 | UNIT 1 DUCT BURNER | NO DATA | VENT | no | 2080_80405(S2) | OPEN | NO DATA | FUEL GAS | NO DATA | NO DATA | 4647.0 | V | B10287-005-01(S2)
UNIT 1 | NO | no data | 01-VCCW189 | BFP "A" COOLER OUTLET VENT | HRSG LOWER NE | NO DATA | NO DATA | VENT | VENT | no | PD-272A | CLOSED | OPEN | WATER/GLYCOL | 0.75" | 1120.0 | 4777.0 | V | NO DATA
UNIT 1 | NO | no data | 01-VCND110 | CRH VENTILATOR SPRAY VENT (OUTSIDE DECK) | ST UPPER EAST (OUTSIDE DECK) | NO DATA | ATTEMPERATOR | VENT VALVE | VENT | no | PD-030A | CLOSED | OPEN | WATER | 0.75" | 1268.0 | 4925.0 | V | NO DATA
UNIT 1 | NO | no data | 01-VCND111 | CRH VENTILATOR SPRAY SUPPLY CHECK VALVE | UNIT 1 DRAINS TANK PIPE RACK | NO DATA | NO DATA | CRH VENTILATOR SPRAY SUPPLY CHECK VALVE | VENT | no | PD-030A | OPEN | CLOSED | WATER | 3" | 1269.0 | 4926.0 | V | NO DATA
UNIT 1 | NO | no data | 01-VCND333 | AIR VENT VALVE (2) | CRT AREA | NO DATA | CND PUMP B | CND PUMP VENT VALVE | VENT | no | PD-051A | CLOSED | OPEN | WATER | 1" | 1424.0 | 5089.0 | V | NO DATA
UNIT 1 | NO | no data | 01-VCND138 | VENT BEFORE GLAND STEAM CONDENSER | ST UPPER EAST | NO DATA | GS CONDENSER | VENT VALVE | VENT | no | PD-052A | CLOSED | OPEN | WATER | 0.75" | 1294.0 | 4952.0 | V | NO DATA
UNIT 1 | NO | no data | 01-VCND149 | VENT VALVE | NO DATA | NO DATA | NO DATA | VENT VALVE | VENT | no | PD-053A | CLOSED | OPEN | WATER | 0.75" | 1305.0 | 4963.0 | V | NO DATA
UNIT 1 | NO | no data | 01-VCND159 | CRH VENTILATOR SPRAY FLOW TRANSMITTER (2) VALVES | ST UPPER EAST | NO DATA | ATTEMPERATOR | INSTRUMENT ISOLATION | VENT | no | PD-030A | OPEN | CLOSED | WATER | 0.5" | 1315.0 | 4973.0 | V | NO DATA
UNIT 1 | NO | no data | 01-VCND162 | CRH VENTILATOR SPRAY FLOW TRANSMITTER (2) VALVES | ST UPPER EAST | NO DATA | ATTEMPERATOR | INSTRUMENT ISOLATION | VENT | no | PD-030A | OPEN | CLOSED | WATER | 0.5" | 1317.0 | 4975.0 | V | NO DATA
UNIT 1 | NO | no data | 01-VCND186 | HOOD SPRAY VENT | ST UPPER EAST | NO DATA | ATTEMPERATOR | VENT VALVE | VENT | no | PD-052A | CLOSED | OPEN | WATER | 0.75" | 1341.0 | 5001.0 | V | NO DATA
UNIT 2 | NO | no data | 02-VCND113 | AIR VENT VALVE | CRT AREA | NO DATA | CND PUMP C | CND PUMP CAN VENT VALVE | VENT | no | PD-051B | CLOSED | OPEN | WATER | 1" | 2782.0 | 9416.0 | V | NO DATA
UNIT 1 | NO | no data | 01-VCND210 | 2C COOLER VENT | HRSG SE | NO DATA | ECA | VENT VALVE | VENT | no | PD-054A | CLOSED | OPEN | WATER | 0.75" | 1358.0 | 5019.0 | V | NO DATA
UNIT 1 | NO | no data | 01-VCND231 | STRAINER VENT VALVES (2) | ST UPPER EAST | NO DATA | STRAINER | STRAINER VENT VALVE | VENT | no | PD-052A | CLOSED | OPEN | WATER | 1.5" | 1373.0 | 5036.0 | V | NO DATA
UNIT 1 | NO | no data | 01-VCND232 | STRAINER VENT VALVES (2) | ST UPPER EAST | NO DATA | STRAINER | STRAINER VENT VALVE | VENT | no | PD-052A | CLOSED | OPEN | WATER | 1.5" | 1374.0 | 5037.0 | V | NO DATA
UNIT 2 | NO | no data | 02-VCND127 | COMMON CONDENSATE DISCHARGE HEADER VENT | CRT AREA | NO DATA | CND HEADER | INSTRUMENT ISOLATION | VENT | no | PD-051B | CLOSED | OPEN | WATER | 0.75" | 2794.0 | 9428.0 | V | NO DATA
UNIT 1 | NO | no data | 01-VCND307 | HRH SPRAY VENT | ST UPPER EAST | NO DATA | ATTEMPERATOR | VENT VALVE | VENT | no | PD-034A | CLOSED | OPEN | WATER | 0.75" | 1406.0 | 5069.0 | V | NO DATA
UNIT 1 | NO | no data | 01-VCND376 | CND RECIRC VENT VALVE (PIPE RACK) | UNIT 1 PIPE RACK 1ST LEVEL | NO DATA | NO DATA | VENT VALVE | VENT | no | PD-053A | CLOSED | OPEN | WATER | 0.75" | 1446.0 | 5113.0 | V | NO DATA
UNIT 1 | NO | no data | 01-VCND381 | CONDENSATE VENT | UNIT 1 CONDENSATE CORNER AREA OUTSIDE DECK | NO DATA | NO DATA | VENT VALVE | VENT | no | PD-034A | CLOSED | OPEN | WATER | 0.75" | 1451.0 | 5118.0 | V | NO DATA
UNIT 1 | NO | no data | 01-VCND405 | CURTAIN SPRAY VENT | ST UPPER EAST | NO DATA | ATTEMPERATOR | VENT VALVE | VENT | no | PD-053A | CLOSED | OPEN | WATER | 0.75" | 1457.0 | 5124.0 | V | NO DATA
UNIT 1 | NO | no data | 01-VCND410 | VENT AFTER FCV | HRSG SE | NO DATA | ECA | VENT VALVE | VENT | no | PD-054A | CLOSED | OPEN | WATER | 0.75" | 1461.0 | 5128.0 | V | NO DATA
UNIT 2 | NO | no data | 02-VCND157 | AIR VENT VALVE | CRT AREA | NO DATA | CND PUMP A | CND PUMP CAN VENT VALVE | VENT | no | PD-051B | CLOSED | OPEN | WATER | 1" | 2824.0 | 9458.0 | V | NO DATA
UNIT 1 | NO | no data | 01-VCRH102 | VENTILATOR LINE PITS | ST LOWER | NO DATA | NO DATA | PIT CONNECTION ROOT VALVE | VENT | no | PD-030A | OPEN | CLOSED | STEAM | 0.75" | 1468.0 | 5173.0 | V | NO DATA
UNIT 1 | NO | no data | 01-VCRH103 | VENTILATOR LINE PITS | ST LOWER | NO DATA | NO DATA | PIT CONNECTION BLOCK VALVE | VENT | no | PD-030A | OPEN | CLOSED | STEAM | 0.75" | 1469.0 | 5174.0 | V | NO DATA
UNIT 1 | NO | no data | 01-VCRH113 | CRH DRIP LEG LEVEL SWITCHE VENTS | ST LOWER EAST | NO DATA | NO DATA | NO DATA | VENT | no | NO DATA | NO DATA | NO DATA | NO DATA | NO DATA | NO DATA | 5184.0 | V | NO DATA
UNIT 1 | NO | no data | 01-VCRH115 | CRH HEADER VENT | PIPE RACK 2ND | NO DATA | HRSG/ST | HYDRO/VENT CONNECTION VALVE | VENT | no | PD-031A | CLOSED | OPEN | STEAM | 0.75" | 1479.0 | 5185.0 | V | NO DATA
UNIT 1 | NO | no data | 01-VCRH116 | CRH DRIP LEG LEVEL SWITCHE VENTS | ST LOWER EAST | NO DATA | NO DATA | NO DATA | VENT | no | NO DATA | NO DATA | NO DATA | NO DATA | NO DATA | NO DATA | 5186.0 | V | NO DATA
UNIT 1 | NO | no data | 01-VCRH118 | CRH HEADER DRIP LEG LEVEL SWITCHE VENTS | PIPE RACK 2ND | NO DATA | HRSG/ST | NO DATA | VENT | no | NO DATA | NO DATA | NO DATA | NO DATA | NO DATA | NO DATA | 5188.0 | V | NO DATA
UNIT 1 | NO | no data | 01-VCRH119 | CRH HEADER DRIP LEG LEVEL SWITCHE VENTS | PIPE RACK 2ND | NO DATA | HRSG/ST | NO DATA | VENT | no | NO DATA | NO DATA | NO DATA | NO DATA | NO DATA | NO DATA | 5189.0 | V | NO DATA
UNIT 1 | NO | no data | 01-VCRH126 | HP TURBINE EXHAUST DRIP LEG LEVEL SWITCHE VENTS | ST LOWER EAST | NO DATA | NO DATA | NO DATA | VENT | no | NO DATA | NO DATA | NO DATA | NO DATA | NO DATA | NO DATA | 5196.0 | V | NO DATA
UNIT 1 | NO | no data | 01-VCRH129 | HP TURBINE EXHAUST DRIP LEG LEVEL SWITCHE VENTS | ST LOWER EAST | NO DATA | NO DATA | NO DATA | VENT | no | NO DATA | NO DATA | NO DATA | NO DATA | NO DATA | NO DATA | 5199.0 | V | NO DATA
UNIT 1 | NO | no data | 01-VCRH139 | HP TURBINE EXHAUST VENT | ST LOWER EAST | NO DATA | NO DATA | PTC CONNECTION | VENT | no | PD-030A | CLOSED | OPEN | STEAM | 0.75" | 1497.0 | 5208.0 | V | NO DATA
UNIT 1 | NO | no data | 01-VCRH141 | VENTILATOR LINE PITS | ST LOWER | NO DATA | NO DATA | PIT CONNECTION BLOCK VALVE | VENT | no | PD-030A | OPEN | CLOSED | STEAM | 0.75" | 1498.0 | 5209.0 | V | NO DATA
UNIT 1 | NO | no data | 01-VCRH142 | VENTILATOR LINE PITS | ST LOWER | NO DATA | NO DATA | PIT CONNECTION BLOCK VALVE | VENT | no | PD-030A | OPEN | CLOSED | STEAM | 0.75" | 1499.0 | 5210.0 | V | NO DATA
UNIT 1 | NO | no data | 01-VCRH144 | HP TURBINE EXHAUST VENT | ST LOWER EAST | NO DATA | NO DATA | PIT CONNECTION BLOCK VALVE | VENT | no | PD-030A | CLOSED | OPEN | STEAM | 0.75" | 1501.0 | 5212.0 | V | NO DATA
UNIT 1 | NO | no data | 01-VCRH145 | HP TURBINE EXHAUST DRIP LEG LEVEL SWITCHE VENTS | ST LOWER EAST | NO DATA | NO DATA | NO DATA | VENT | no | NO DATA | NO DATA | NO DATA | NO DATA | NO DATA | NO DATA | 5213.0 | V | NO DATA
UNIT 1 | NO | no data | 01-VCRH149 | HP TURBINE EXHAUST DRIP LEG LEVEL SWITCHE VENTS | ST LOWER EAST | NO DATA | NO DATA | NO DATA | VENT | no | NO DATA | NO DATA | NO DATA | NO DATA | NO DATA | NO DATA | 5217.0 | V | NO DATA
UNIT 1 | NO | no data | 01-VCRH152 | CRH DRIP LEG LEVEL SWITCHE VENTS | ST LOWER EAST | NO DATA | NO DATA | NO DATA | VENT | no | NO DATA | NO DATA | NO DATA | NO DATA | NO DATA | NO DATA | 5220.0 | V | NO DATA
UNIT 1 | NO | no data | 01-VCRH153 | CRH DRIP LEG LEVEL SWITCHE VENTS | ST LOWER EAST | NO DATA | NO DATA | NO DATA | VENT | no | NO DATA | NO DATA | NO DATA | NO DATA | NO DATA | NO DATA | 5221.0 | V | NO DATA
UNIT 1 | NO | no data | 01-VCRH159 | CRH HEADER VENT | PIPE RACK 2ND | NO DATA | HRSG/ST | HYDRO/VENT CONNECTION VALVE | VENT | no | PD-031A | CLOSED | OPEN | STEAM | 0.75" | 1512.0 | 5227.0 | V | NO DATA
UNIT 1 | NO | no data | 01-VCRH165 | CRH HEADER VENT | PIPE RACK 2ND | NO DATA | HRSG/ST | HYDRO/VENT CONNECTION VALVE | VENT | no | PD-031A | CLOSED | OPEN | STEAM | 0.75" | 1516.0 | 5231.0 | V | NO DATA
UNIT 1 | NO | no data | 01-VCRH167 | CRH HEADER DRIP LEG LEVEL SWITCHE VENTS | PIPE RACK 2ND | NO DATA | HRSG/ST | NO DATA | VENT | no | NO DATA | NO DATA | NO DATA | NO DATA | NO DATA | NO DATA | 5233.0 | V | NO DATA
UNIT 1 | NO | no data | 01-VCRH168 | CRH HEADER DRIP LEG LEVEL SWITCHE VENTS | PIPE RACK 2ND | NO DATA | HRSG/ST | NO DATA | VENT | no | NO DATA | NO DATA | NO DATA | NO DATA | NO DATA | NO DATA | 5234.0 | V | NO DATA
UNIT 1 | NO | no data | 01-VCRH186 | CRH HEADER VENT | PIPE RACK 2ND | NO DATA | HRSG/ST | HYDRO/VENT CONNECTION VALVE | VENT | no | PD-031A | CLOSED | OPEN | STEAM | 0.75" | 1534.0 | 5251.0 | V | NO DATA
UNIT 2 | NO | no data | 02-VCND333 | AIR VENT VALVE (2) | CRT AREA | NO DATA | CND PUMP B | CND PUMP VENT VALVE | VENT | no | PD-051B | CLOSED | OPEN | WATER | 1" | 2935.0 | 9573.0 | V | NO DATA
UNIT 1 | NO | no data | 01-VFGS115 | UNIT 1 FUEAL GAS PERFORMANCE HEATER NITROGEN PURGE/VENT | NO DATA | NO DATA | UNIT 1 GT HEADER | N2 PURGE ISOLATION | VENT | no | PD-656A | OPEN | CLOSED | NATURAL GAS | 0.75" | 1592.0 | 5341.0 | V | NO DATA
UNIT 1 | NO | no data | 01-VFGS116 | UNIT 1 GAS FLOW METER VENT(SAMPLE) | NO DATA | NO DATA | UNIT 1 GT HEADER | VENT/DRAIN | VENT | no | PD-655A | CLOSED | OPEN | NATURAL GAS | 0.75" | 1593.0 | 5342.0 | V | NO DATA
UNIT 1 | NO | no data | 01-VFGS184 | UNIT 1 GT DOWNSTREAM PURGE CREDIT VALVE NITROGEN PURGE/VENT | NO DATA | NO DATA | UNIT 1 GT HEADER | VENT | VENT | no | PD-657A | CLOSED | OPEN | NATURAL GAS | 2" | 1613.0 | 5362.0 | V | NO DATA
UNIT 1 | NO | no data | 01-VHHS865 | HP INTERSTAGE ATTEMP VENT ROOT | HRSG WEST LANDING | HRSG/FW HP/STEAM HEADER HP | ATTEMPERATOR HP | HP INTERSTAGE ATTEMPERATOR COOLING WATER VENT | VENT | no | 2080_00005‐3 | NO DATA | NO DATA | WATER | 2" | NO DATA | 5472.0 | V | NO DATA
UNIT 1 | NO | no data | 01-VHHS866 | HP INTERSTAGE ATTEMP VENT BLOCK | HRSG WEST LANDING | HRSG/FW HP/STEAM HEADER HP | ATTEMPERATOR HP | HP INTERSTAGE ATTEMPERATOR COOLING WATER VENT | VENT | no | 2080_00005‐3 | CLOSED | NO DATA | WATER | 2" | NO DATA | 5473.0 | V | NO DATA
UNIT 1 | NO | no data | 01-VHLS834 | DEAERATOR VENT #2 CHECK | HRSG DA LANDING | HRSG/DRUM LP | NO DATA | DEAERATOR VENT ISO | VENT | no | 2080_00003‐1 | NO DATA | NO DATA | WATER | 2" | NO DATA | 5733.0 | V | NO DATA
UNIT 1 | NO | no data | 01-VHLS851 | PREHEATER COLD OUTLET VENT ROOT | HRSG LOWER NE | HRSG/ECON LP/ LP ECON PREHEATER/ | NO DATA | PREHEATER INLET VENT | VENT | no | 2080_00006‐1 | CLOSED | NO DATA | WATER | 2" | NO DATA | 5734.0 | V | NO DATA
UNIT 1 | NO | no data | 01-VHLS852 | PREHEATER COLD OUTLET VENT BLOCK | HRSG LOWER NE | HRSG/ECON LP/ LP ECON PREHEATER/ | NO DATA | PREHEATER INLET VENT | VENT | no | 2080_00006‐1 | CLOSED | NO DATA | WATER | 2" | NO DATA | 5735.0 | V | NO DATA
UNIT 1 | NO | no data | 01-VHRH101 | HRH HEADER VENT | PIPE RACK 3RD | NO DATA | HRSG/ST | VENT/DRAIN/INSTRUMENTATION ROOT VALVE | VENT | no | PD-034A | CLOSED | OPEN | STEAM | 0.75" | 1647.0 | 5881.0 | V | NO DATA
UNIT 1 | NO | no data | 01-VHRH107 | HRH HEADER VENT | PIPE RACK 3RD | NO DATA | HRSG/ST | VENT/DRAIN/INSTRUMENTATION ROOT VALVE | VENT | no | PD-034A | CLOSED | OPEN | STEAM | 0.75" | 1653.0 | 5887.0 | V | NO DATA
UNIT 1 | NO | no data | 01-VHRH108 | HRH HEADER VENT | PIPE RACK 3RD | NO DATA | HRSG/ST | VENT/DRAIN/INSTRUMENTATION ROOT VALVE | VENT | no | PD-035A | CLOSED | OPEN | STEAM | 0.75" | 1654.0 | 5888.0 | V | NO DATA
UNIT 1 | NO | no data | 01-VHRH109 | HRH HEADER VENT | PIPE RACK 3RD | NO DATA | HRSG/ST | VENT/DRAIN/INSTRUMENTATION ROOT VALVE | VENT | no | PD-035A | CLOSED | OPEN | STEAM | 0.75" | 1655.0 | 5889.0 | V | NO DATA
UNIT 1 | NO | no data | 01-VLPS163 | LP STEAM HEADER VENT (BEFORE DRIP LEG) | ST LOWER | NO DATA | NO DATA | VENT/DRAIN/INSTRUMENTATION ROOT VALVE | VENT | no | PD-041A | NO DATA | NO DATA | STEAM | 0.75" | NO DATA | 6345.0 | V | NO DATA
UNIT 1 | NO | no data | 01-VLPS173 | LP HEADER VENT AFTER STRAINER | ST LOWER | NO DATA | NO DATA | VENT/DRAIN/INSTRUMENTATION ROOT VALVE | VENT | no | PD-041A | NO DATA | NO DATA | STEAM | 0.75" | NO DATA | 6352.0 | V | NO DATA
UNIT 1 | NO | no data | 01-VSTP161 | DT PMUP A VENT | ST DRAINS TANK AREA | NO DATA | ST DT PUMP | LP STEAM DRAINS PUMP A VENT ISOLATION | VENT | no | PD-306A | CLOSED | OPEN | WATER | 0.75" | 1892.0 | 6487.0 | V | NO DATA
UNIT 1 | NO | no data | 01-VSTP174 | DT PMUP B VENT | ST DRAINS TANK AREA | NO DATA | ST DT PUMP | LP STEAM DRAINS PUMP B VENT ISOLATION | VENT | no | PD-306A | CLOSED | OPEN | WATER | 0.75" | 1905.0 | 6500.0 | V | NO DATA
UNIT 1 | NO | no data | 01-VSTP258 | DT PUMP DISCHARGE VENT | ST DRAINS TANK AREA | NO DATA | ST DT PUMP | NO DATA | VENT | no | NO DATA | CLOSED | NO DATA | NO DATA | NO DATA | NO DATA | 6515.0 | V | NO DATA
UNIT 2 | NO | no data | 02-3001-W2 | UNIT 1 TURBINE BLDG VENT FAN PLATFORM LIGHTS | 02-LVD-PPL-22111, BR28NE CORNER TURNBINE BLDG | NO DATA | NO DATA | NO DATA | VENT | no | NO DATA | CLOSED | OPEN | NO DATA | NO DATA | 4532.0 | 6644.0 | ELECTR | NO DATA
UNIT 2 | NO | no data | 02-VCNDNODATA16 | VENT BEFORE IRON FILTERS | CRT AREA | NO DATA | IRON FILTER BYPASS | NO DATA | VENT | no | NO DATA | CLOSED | NO DATA | NO DATA | NO DATA | NO DATA | 9663.0 | V | NO DATA
UNIT 2 | NO | no data | 02LBC01AA103 | ST VENTILATOR VALVE | TCP | NO DATA | NO DATA | ST VENTILATOR VALVE | VENT | no | T3463AAAA230-2 | CLOSED | OPEN | NO DATA | NO DATA | 5092.0 | 7149.0 | MITSU | NO DATA
UNIT 2 | NO | no data | 02-NODATA32 | GAS COMPRESSOR"B" 227A OIL FILTER VENT VALVE | NO DATA | NO DATA | FUEL GAS COMPRESSOR "B" | NO DATA | VENT | no | NO DATA | CLOSED | NO DATA | NO DATA | NO DATA | NO DATA | 8130.0 | NO DATA | NO DATA
UNIT 2 | NO | no data | 02-NODATA33 | GAS COMPRESSOR"B" 227B OIL FILTER VENT VALVE | NO DATA | NO DATA | FUEL GAS COMPRESSOR "B" | NO DATA | VENT | no | NO DATA | CLOSED | NO DATA | NO DATA | NO DATA | NO DATA | 8131.0 | NO DATA | NO DATA
UNIT 2 | NO | no data | 02-NODATA55 | GAS COMPRESSOR"C" 227A OIL FILTER VENT VALVE | NO DATA | NO DATA | FUEL GAS COMPRESSOR "C" | NO DATA | VENT | no | NO DATA | CLOSED | NO DATA | NO DATA | NO DATA | NO DATA | 8155.0 | NO DATA | NO DATA
UNIT 2 | NO | no data | 02-NODATA56 | GAS COMPRESSOR"C" 227B OIL FILTER VENT VALVE | NO DATA | NO DATA | FUEL GAS COMPRESSOR "C" | NO DATA | VENT | no | NO DATA | CLOSED | NO DATA | NO DATA | NO DATA | NO DATA | 8156.0 | NO DATA | NO DATA
UNIT 2 | NO | no data | 02-VCND381 | VENT VALVE | U2 CONDENSATE CORNER AREA OUTSIDE DECK | NO DATA | NO DATA | VENT VALVE | VENT | no | PD-034B | CLOSED | OPEN | WATER | 0.75" | 2962.0 | 9602.0 | V | NO DATA
UNIT 2 | NO | no data | 02-VCND111 | CRH VENTILATOR SPRAY SUPPLY CHECK VALVE | U2 DRAINS TANK PIPE RACK | NO DATA | NO DATA | CRH VENTILATOR SPRAY SUPPLY CHECK VALVE | VENT | no | PD-030B | OPEN | CLOSED | WATER | 3" | 2780.0 | 9414.0 | V | NO DATA
UNIT 2 | NO | no data | 02-VAXS101 | GS SUPPLY VENT BEFORE SUPERHEATER | ST LOWER | NO DATA | ST SEALS | VENT | VENT | no | PD-123B | OPEN | CLOSED | STEAM | 0.75" | 2064.0 | 8585.0 | V | NO DATA
UNIT 2 | NO | no data | 02-VAXS108 | AUXBOILER CROSS TIE VENT FOR UNIT 1 USERS | AUX BOILER BUILDING CROSS-TIE VENT | NO DATA | NO DATA | NO DATA | VENT | no | NO DATA | CLOSED | OPEN | NO DATA | NO DATA | 2071.0 | 8592.0 | V | NO DATA
UNIT 2 | NO | no data | 02-VAXS121 | AUX STEAM TO FUEL GAS STARTUP HX VENT | PIPE RACK 1ST LEVEL | NO DATA | NO DATA | VENT | VENT | no | PD-123B | CLOSED | OPEN | STEAM | 0.75" | 2082.0 | 8603.0 | V | NO DATA
UNIT 2 | NO | no data | 02-VAXS133 | STEAM TO IP EVAP VENT | HRSG LOWER | NO DATA | SPARGING | VENT | VENT | no | PD-122B | CLOSED | OPEN | STEAM | 0.75" | 2092.0 | 8613.0 | V | NO DATA
UNIT 2 | NO | no data | 02-VCMG601 | VENT | U2 EAST BUILDING WALL OUTSIDE | NO DATA | NO DATA | VENT | VENT | no | PD-571 | CLOSED | OPEN | HYDROGEN | 0.75" | 2769.0 | 9402.0 | V | NO DATA
UNIT 2 | NO | no data | 02-VAXS292 | AUX STEAM HEADER VENT | HRSG LOWER WEST | NO DATA | NO DATA | VENT | VENT | no | PD-122B | NO DATA | NO DATA | STEAM | 0.75" | NO DATA | 8665.0 | V | NO DATA
UNIT 2 | NO | no data | 02-VBDN204 | VENT ROOT VALVE | NO DATA | NO DATA | NO DATA | VENT ROOT VALVE | VENT | no | PD-090B | OPEN | CLOSED | WATER | 0.75" | 2143.0 | 8672.0 | V | NO DATA
UNIT 2 | NO | no data | 02-VBFV189 | BFP "A" HP FW DISCHARGE VENT (2) VALVES | PIPE RACK 1ST | NO DATA | BFP A | NO DATA | VENT | no | NO DATA | CLOSED | NO DATA | NO DATA | NO DATA | NO DATA | 8688.0 | V | NO DATA
UNIT 2 | NO | no data | 02-VBFV190 | BFP "A" HP FW DISCHARGE VENT (2) VALVES | PIPE RACK 1ST | NO DATA | BFP A | NO DATA | VENT | no | NO DATA | CLOSED | NO DATA | NO DATA | NO DATA | NO DATA | 8689.0 | V | NO DATA
UNIT 2 | NO | no data | 02-VBFW110 | STARTUP HEATER VENT | PIPE RACK 1ST | NO DATA | FGPH | VENT VALVE | VENT | no | PD-064B | CLOSED | OPEN | WATER | 0.75" | 2155.0 | 8701.0 | V | NO DATA
UNIT 2 | NO | no data | 02-VBFW117 | STARTUP HEATER VENT | PIPE RACK 1ST | NO DATA | FGPH | VENT VALVE | VENT | no | PD-064B | CLOSED | OPEN | WATER | 0.75" | 2162.0 | 8708.0 | V | NO DATA
UNIT 2 | NO | no data | 02-VBFW147 | BFP "A" HP FW RECIRC VENT (SECOND PIPE RACK) | PIPE RACK 2ND | NO DATA | BFP A | VENT VALVE | VENT | no | PD-061B | CLOSED | OPEN | WATER | 0.75" | 2182.0 | 8733.0 | V | NO DATA
UNIT 2 | NO | no data | 02-VBFW150 | BFP "A" HP FW RECIRC VENT (SECOND PIPE RACK) | PIPE RACK 2ND | NO DATA | BFP A | VENT VALVE | VENT | no | PD-061B | CLOSED | OPEN | WATER | 0.75" | 2185.0 | 8736.0 | V | NO DATA
UNIT 2 | NO | no data | 02-VBFW153 | GAS PERFORMANCE HEATER LEVEL SWITCH VESSEL 1 VENT | FGPH | NO DATA | FGPH | VENT VALVE | VENT | no | PD-064B | CLOSED | OPEN | WATER | 0.75" | 2188.0 | 8740.0 | V | NO DATA
UNIT 2 | NO | no data | 02-VBFW209 | BFP "B" HP FW RECIRC VENT (SECOND PIPE RACK) | PIPE RACK 1ST | NO DATA | BFP B | VENT VALVE | VENT | no | PD-061B | CLOSED | OPEN | WATER | 0.75" | 2231.0 | 8784.0 | V | NO DATA
UNIT 2 | NO | no data | 02-VBFW210 | BFP "B" HP FW RECIRC VENT (SECOND PIPE RACK) | PIPE RACK 1ST | NO DATA | BFP B | VENT VALVE | VENT | no | PD-061B | CLOSED | OPEN | WATER | 0.75" | 2232.0 | 8785.0 | V | NO DATA
UNIT 2 | NO | no data | 02-VBFW277 | GAS PERFORMANCE HEATER LEVEL SWITCH VESSEL 2 VENT | FGPH | NO DATA | FGPH | VENT VALVE | VENT | no | PD-064B | CLOSED | OPEN | WATER | 0.75" | 2298.0 | 8855.0 | V | NO DATA
UNIT 2 | NO | no data | 02-VBFW283 | GAS PERFORMANCE HEATER VENT | FGPH | NO DATA | FGPH | VENT VALVE | VENT | no | PD-064B | CLOSED | OPEN | WATER | 0.75" | 2304.0 | 8861.0 | V | NO DATA
UNIT 2 | NO | no data | 02-VBFW324 | FROM TCA TO HP ECONOMIZER VENT | PIPE RACK 1ST | NO DATA | TCA | VENT VALVE | VENT | no | PD-063B | CLOSED | OPEN | WATER | 0.75" | 2345.0 | 8902.0 | V | NO DATA
UNIT 2 | NO | no data | 02-VBFW325 | FROM TCA TO HP ECONOMIZER VENT | PIPE RACK 1ST | NO DATA | TCA | VENT VALVE | VENT | no | PD-063B | CLOSED | OPEN | WATER | 0.75" | 2346.0 | 8903.0 | V | NO DATA
UNIT 2 | NO | no data | 02-VBFW349 | GAS PERFORMANCE HEATER VENT | FGPH | NO DATA | FGPH | VENT VALVE | VENT | no | PD-064B | CLOSED | OPEN | WATER | 0.75" | 2370.0 | 8928.0 | V | NO DATA
UNIT 2 | NO | no data | 02-VBFW353 | GAS PERFORMANCE HEATER LEVEL SWITCH VESSEL 1 VENT | FGPH | NO DATA | FGPH | FG HX LEAK DETECTION VENT | VENT | no | PD-064B | CLOSED | OPEN | WATER | 0.75" | 2374.0 | 8932.0 | V | NO DATA
UNIT 2 | NO | no data | 02-VBFW369 | GAS PERFORMANCE HEATER LEVEL SWITCH VESSEL 2 VENT | FGPH | NO DATA | FGPH | FG HX LEAK DETECTION VENT | VENT | no | PD-064B | CLOSED | OPEN | WATER | 0.75" | 2389.0 | 8947.0 | V | NO DATA
UNIT 2 | NO | no data | 02-VBFW416 | IP FW HEADER VENT | PIPE RACK 1ST | NO DATA | HRSG/ IP DRUM | VENT VALVE | VENT | no | PD-062B | CLOSED | OPEN | WATER | 0.75" | 2424.0 | 8984.0 | V | NO DATA
UNIT 2 | NO | no data | 02-VBFW417 | IP FW HEADER VENT | PIPE RACK 1ST | NO DATA | HRSG/ IP DRUM | VENT VALVE | VENT | no | PD-062B | CLOSED | OPEN | WATER | 0.75" | 2425.0 | 8985.0 | V | NO DATA
UNIT 2 | NO | no data | 02-VBFW425 | HP FEEDWATER HEADER TO TCA COOLER VENT | NO DATA | NO DATA | NO DATA | VENT VALVE | VENT | no | PD-061B | CLOSED | OPEN | WATER | 0.75" | 2429.0 | 8989.0 | V | NO DATA
UNIT 2 | NO | no data | 02-VBFW426 | HP FEEDWATER HEADER TO TCA COOLER VENT | NO DATA | NO DATA | NO DATA | VENT VALVE | VENT | no | PD-061B | CLOSED | OPEN | WATER | 0.75" | 2430.0 | 8990.0 | V | NO DATA
UNIT 2 | NO | no data | 02-VBFW563 | FW TO HP TERMINAL ATEMPERATOR VENT AFTER FLOW METERS | PIPE RACK 1ST | NO DATA | ATTEMPERATOR HP | HP FEEDWATER TO HP STEAM FINAL ATTEMP SPRAY VENT | VENT | no | NO DATA | CLOSED | OPEN | NO DATA | NO DATA | 2482.0 | 9042.0 | V | NO DATA
UNIT 2 | NO | no data | 02-VBFW565 | FW TO HP TERMINAL ATEMPERATOR VENT AFTER FLOW METERS | PIPE RACK 1ST | NO DATA | ATTEMPERATOR HP | HP FEEDWATER TO HP STEAM FINAL ATTEMP SPRAY VENT | VENT | no | NO DATA | CLOSED | OPEN | NO DATA | NO DATA | 2483.0 | 9043.0 | V | NO DATA
UNIT 2 | NO | no data | 02-VBFW578 | VENT AFTER STARTAP HEATER | FGPH | NO DATA | FGPH | VENT VALVE | VENT | no | PD-064B | CLOSED | OPEN | WATER | 0.75" | 2494.0 | 9054.0 | V | NO DATA
UNIT 2 | NO | no data | 02-VBFW579 | VENT AFTER STARTAP HEATER | FGPH | NO DATA | FGPH | VENT VALVE | VENT | no | PD-064B | CLOSED | OPEN | WATER | 0.75" | 2495.0 | 9055.0 | V | NO DATA
UNIT 2 | NO | no data | 02-VBFW608 | HP BFW HEADER TO HRSG VENT | PIPE RACK 1ST | NO DATA | HRSG/HP DRUM | VENT VALVE | VENT | no | PD-061B | CLOSED | OPEN | WATER | 0.75" | 2504.0 | 9064.0 | V | NO DATA
UNIT 2 | NO | no data | 02-VBFW609 | HP BFW HEADER TO HRSG VENT | PIPE RACK 1ST | NO DATA | HRSG/HP DRUM | VENT VALVE | VENT | no | PD-061B | CLOSED | OPEN | WATER | 0.75" | 2505.0 | 9065.0 | V | NO DATA
UNIT 1 | NO | CRT/CND RECIRC | 01-VCND378 | CONDENSATE RECIRC VENT (AFTER CV) | CRT LANDING | NO DATA | CRT | VENT VALVE | VENT | CRT | PD-053A | CLOSED | OPEN | WATER | 0.75" | 1448.0 | 5115.0 | V | NO DATA
UNIT 2 | NO | no data | 02-VBFW618 | HRH TERMINAL ATTEMPERATOR VENT AFTER CHECK (3RD PIPE RACK) | PIPE RACK 2ND | NO DATA | ATTEMPERATOR HRH | VENT VALVE | VENT | no | PD-034B | CLOSED | OPEN | WATER | 0.75" | 2514.0 | 9074.0 | V | NO DATA
UNIT 2 | NO | no data | 02-VBFW619 | HRH TERMINAL ATTEMPERATOR VENT AFTER CHECK (3RD PIPE RACK) | PIPE RACK 2ND | NO DATA | ATTEMPERATOR HRH | VENT VALVE | VENT | no | PD-034B | CLOSED | OPEN | WATER | 0.75" | 2515.0 | 9075.0 | V | NO DATA
UNIT 2 | NO | no data | 02-VAXS132 | AUX STEAM TO ELECTRIC SUPERHEATER VENT VALVE | U2 GROUND FLOOR SOUTH OF ELECT SP HTR | NO DATA | NO DATA | VENT | VENT | no | PD-123B | CLOSED | OPEN | STEAM | 0.75" | 2091.0 | 8612.0 | V | NO DATA
UNIT 2 UPDATED | NO | CRT/CND RECIRC | 02-VCND378 | CONDENSATE RECIRC VENT (AFTER CV) | CRT LANDING | NO DATA | CRT | VENT VALVE | VENT | CRT | PD-053B | CLOSED | OPEN | WATER | 0.75" | 2959.0 | 9599.0 | V | NO DATA
UNIT 2 | NO | no data | 02-VCCW189 | BFP "A" COOLER OUTLET VENT | HRSG LOWER NE | NO DATA | NO DATA | VENT | VENT | no | PD-272B | CLOSED | OPEN | WATER/GLYCOL | 0.75" | 2631.0 | 9264.0 | V | NO DATA
UNIT 2 | NO | no data | 02-VCND110 | CRH VENTILATOR SPRAY VENT (OUTSIDE DECK) | ST UPPER EAST (OUTSIDE DECK) | NO DATA | ATTEMPERATOR | VENT VALVE | VENT | no | PD-030B | CLOSED | OPEN | WATER | 0.75" | 2779.0 | 9413.0 | V | NO DATA
UNIT 2 | NO | no data | 02-VCND138 | VENT BEFORE GLAND STEAM CONDENSER | ST UPPER EAST | NO DATA | GS CONDENSER | VENT VALVE | VENT | no | PD-052B | CLOSED | OPEN | WATER | 0.75" | 2805.0 | 9439.0 | V | NO DATA
UNIT 2 | NO | no data | 02-VCND149 | VENT VALVE | NO DATA | NO DATA | NO DATA | VENT VALVE | VENT | no | PD-053B | CLOSED | OPEN | WATER | 0.75" | 2816.0 | 9450.0 | V | NO DATA
UNIT 2 | NO | no data | 02-VCND159 | CRH VENTILATOR SPRAY FLOW TRANSMITTER (2) VALVES | ST UPPER EAST | NO DATA | ATTEMPERATOR | INSTRUMENT ISOLATION | VENT | no | PD-030B | OPEN | CLOSED | WATER | 0.5" | 2826.0 | 9460.0 | V | NO DATA
UNIT 2 | NO | no data | 02-VCND162 | CRH VENTILATOR SPRAY FLOW TRANSMITTER (2) VALVES | ST UPPER EAST | NO DATA | ATTEMPERATOR | INSTRUMENT ISOLATION | VENT | no | PD-030B | OPEN | CLOSED | WATER | 0.5" | 2828.0 | 9462.0 | V | NO DATA
UNIT 1 | NO | no data | 01-VAXS183 | AIR EJECTOR VENT | CRT LANDING | NO DATA | CRT/AIR EJECTOR | VENT | VENT | no | PD-050A | CLOSED | OPEN | STEAM | 0.75" | 609.0 | 4079.0 | V | NO DATA
UNIT 1 | NO | no data | 01-VBFW213 | BFP "A" HP FW RECIRC VENT AFTER STRAINER | CRT LANDING | NO DATA | CRT | VENT VALVE | VENT | no | PD-061A | CLOSED | OPEN | WATER | 0.75" | 724.0 | 4223.0 | V | NO DATA
UNIT 1 | NO | no data | 01-VBFW214 | BFP "A" HP FW RECIRC VENT AFTER STRAINER | CRT LANDING | NO DATA | CRT | VENT VALVE | VENT | no | PD-061A | CLOSED | OPEN | WATER | 0.75" | 725.0 | 4224.0 | V | NO DATA
UNIT 1 | NO | no data | 01-VCND106 | ST DT PUMP DISCHARGE VENT | CRT LANDING | NO DATA | CRT | VENT VALVE | VENT | no | PD-050A | CLOSED | OPEN | WATER | 0.75" | 1265.0 | 4922.0 | V | NO DATA
UNIT 1 | NO | no data | 01-VCND258 | ST DT PUMP DISCHARGE VENT | CRT LANDING | NO DATA | CRT | VENT VALVE | VENT | no | PD-050A | CLOSED | OPEN | WATER | 0.75" | 1390.0 | 5053.0 | V | NO DATA
UNIT 2 | NO | no data | 02-VCND186 | HOOD SPRAY VENT | ST UPPER EAST | NO DATA | ATTEMPERATOR | VENT VALVE | VENT | no | PD-052B | CLOSED | OPEN | WATER | 0.75" | 2852.0 | 9486.0 | V | NO DATA
UNIT 1 | NO | no data | 01-VCND379 | CONDENSATE RECIRC VENT (AFTER STRAINER) | CRT LANDING | NO DATA | CRT | VENT VALVE | VENT | no | PD-053A | CLOSED | OPEN | WATER | 0.75" | 1449.0 | 5116.0 | V | NO DATA
UNIT 2 | NO | no data | 02-VCND210 | 2C COOLER VENT | HRSG SE | NO DATA | ECA | VENT VALVE | VENT | no | PD-054B | CLOSED | OPEN | WATER | 0.75" | 2869.0 | 9503.0 | V | NO DATA
UNIT 2 | NO | no data | 02-VCND231 | STRAINER VENT VALVES (2) | ST UPPER EAST | NO DATA | STRAINER | STRAINER VENT VALVE | VENT | no | PD-052B | CLOSED | OPEN | WATER | 1.5" | 2884.0 | 9520.0 | V | NO DATA
UNIT 2 | NO | no data | 02-VCND232 | STRAINER VENT VALVES (2) | ST UPPER EAST | NO DATA | STRAINER | STRAINER VENT VALVE | VENT | no | PD-052B | CLOSED | OPEN | WATER | 1.5" | 2885.0 | 9521.0 | V | NO DATA
UNIT 1 | NO | no data | 01-VDWS105 | NORMAL MAKEUP VENT | CRT LANDING | NO DATA | CRT | VENT | VENT | no | PD-050A | CLOSED | OPEN | WATER | 0.75" | 1573.0 | 5294.0 | V | NO DATA
UNIT 2 | NO | no data | 02-VCND307 | HRH SPRAY VENT | ST UPPER EAST | NO DATA | ATTEMPERATOR | VENT VALVE | VENT | no | PD-034B | CLOSED | OPEN | WATER | 0.75" | 2917.0 | 9553.0 | V | NO DATA
UNIT 2 | NO | no data | 02-VCND405 | CURTAIN SPRAY VENT | ST UPPER EAST | NO DATA | ATTEMPERATOR | VENT VALVE | VENT | no | PD-053B | CLOSED | OPEN | WATER | 0.75" | 2968.0 | 9608.0 | V | NO DATA
UNIT 2 | NO | no data | 02-VCND410 | VENT AFTER FCV | HRSG SE | NO DATA | ECA | VENT VALVE | VENT | no | PD-054B | CLOSED | OPEN | WATER | 0.75" | 2972.0 | 9612.0 | V | NO DATA
UNIT 2 | NO | no data | 02-VCRH102 | VENTILATOR LINE PITS | ST LOWER | NO DATA | NO DATA | PIT CONNECTION ROOT VALVE | VENT | no | PD-030B | OPEN | CLOSED | STEAM | 0.75" | 2979.0 | 9674.0 | V | NO DATA
UNIT 2 | NO | no data | 02-VCRH103 | VENTILATOR LINE PITS | ST LOWER | NO DATA | NO DATA | PIT CONNECTION BLOCK VALVE | VENT | no | PD-030B | OPEN | CLOSED | STEAM | 0.75" | 2980.0 | 9675.0 | V | NO DATA
UNIT 2 | NO | no data | 02-VCRH113 | CRH DRIP LEG LEVEL SWITCHE VENTS | ST LOWER EAST | NO DATA | NO DATA | NO DATA | VENT | no | NO DATA | NO DATA | NO DATA | NO DATA | NO DATA | NO DATA | 9685.0 | V | NO DATA
UNIT 2 | NO | no data | 02-VCRH115 | CRH HEADER VENT | PIPE RACK 2ND | NO DATA | HRSG/ST | HYDRO/VENT CONNECTION VALVE | VENT | no | PD-031B | CLOSED | OPEN | STEAM | 0.75" | 2990.0 | 9686.0 | V | NO DATA
UNIT 2 | NO | no data | 02-VCRH116 | CRH DRIP LEG LEVEL SWITCHE VENTS | ST LOWER EAST | NO DATA | NO DATA | NO DATA | VENT | no | NO DATA | NO DATA | NO DATA | NO DATA | NO DATA | NO DATA | 9687.0 | V | NO DATA
UNIT 2 | NO | no data | 02-VCRH118 | CRH HEADER DRIP LEG LEVEL SWITCHE VENTS | PIPE RACK 2ND | NO DATA | HRSG/ST | NO DATA | VENT | no | NO DATA | NO DATA | NO DATA | NO DATA | NO DATA | NO DATA | 9689.0 | V | NO DATA
UNIT 2 | NO | no data | 02-VCRH119 | CRH HEADER DRIP LEG LEVEL SWITCHE VENTS | PIPE RACK 2ND | NO DATA | HRSG/ST | NO DATA | VENT | no | NO DATA | NO DATA | NO DATA | NO DATA | NO DATA | NO DATA | 9690.0 | V | NO DATA
UNIT 2 | NO | no data | 02-VCRH126 | HP TURBINE EXHAUST DRIP LEG LEVEL SWITCHE VENTS | ST LOWER EAST | NO DATA | NO DATA | NO DATA | VENT | no | NO DATA | NO DATA | NO DATA | NO DATA | NO DATA | NO DATA | 9697.0 | V | NO DATA
UNIT 2 | NO | no data | 02-VCRH129 | HP TURBINE EXHAUST DRIP LEG LEVEL SWITCHE VENTS | ST LOWER EAST | NO DATA | NO DATA | NO DATA | VENT | no | NO DATA | NO DATA | NO DATA | NO DATA | NO DATA | NO DATA | 9700.0 | V | NO DATA
UNIT 2 | NO | no data | 02-VCRH139 | HP TURBINE EXHAUST VENT | ST LOWER EAST | NO DATA | NO DATA | PTC CONNECTION | VENT | no | PD-030B | CLOSED | OPEN | STEAM | 0.75" | 3008.0 | 9709.0 | V | NO DATA
UNIT 2 | NO | no data | 02-VCRH141 | VENTILATOR LINE PITS | ST LOWER | NO DATA | NO DATA | PIT CONNECTION BLOCK VALVE | VENT | no | PD-030B | OPEN | CLOSED | STEAM | 0.75" | 3009.0 | 9710.0 | V | NO DATA
UNIT 2 | NO | no data | 02-VCRH142 | VENTILATOR LINE PITS | ST LOWER | NO DATA | NO DATA | PIT CONNECTION BLOCK VALVE | VENT | no | PD-030B | OPEN | CLOSED | STEAM | 0.75" | 3010.0 | 9711.0 | V | NO DATA
UNIT 2 | NO | no data | 02-VCRH144 | HP TURBINE EXHAUST VENT | ST LOWER EAST | NO DATA | NO DATA | PIT CONNECTION BLOCK VALVE | VENT | no | PD-030B | CLOSED | OPEN | STEAM | 0.75" | 3012.0 | 9713.0 | V | NO DATA
UNIT 2 | NO | no data | 02-VCRH145 | HP TURBINE EXHAUST DRIP LEG LEVEL SWITCHE VENTS | ST LOWER EAST | NO DATA | NO DATA | NO DATA | VENT | no | NO DATA | NO DATA | NO DATA | NO DATA | NO DATA | NO DATA | 9714.0 | V | NO DATA
UNIT 2 | NO | no data | 02-VCRH149 | HP TURBINE EXHAUST DRIP LEG LEVEL SWITCHE VENTS | ST LOWER EAST | NO DATA | NO DATA | NO DATA | VENT | no | NO DATA | NO DATA | NO DATA | NO DATA | NO DATA | NO DATA | 9718.0 | V | NO DATA
UNIT 2 | NO | no data | 02-VCRH152 | CRH DRIP LEG LEVEL SWITCHE VENTS | ST LOWER EAST | NO DATA | NO DATA | NO DATA | VENT | no | NO DATA | NO DATA | NO DATA | NO DATA | NO DATA | NO DATA | 9721.0 | V | NO DATA
UNIT 2 | NO | no data | 02-VCRH153 | CRH DRIP LEG LEVEL SWITCHE VENTS | ST LOWER EAST | NO DATA | NO DATA | NO DATA | VENT | no | NO DATA | NO DATA | NO DATA | NO DATA | NO DATA | NO DATA | 9722.0 | V | NO DATA
UNIT 2 | NO | no data | 02-VCRH159 | CRH HEADER VENT | PIPE RACK 2ND | NO DATA | HRSG/ST | HYDRO/VENT CONNECTION VALVE | VENT | no | PD-031B | CLOSED | OPEN | STEAM | 0.75" | 3023.0 | 9728.0 | V | NO DATA
UNIT 2 | NO | no data | 02-VCRH165 | CRH HEADER VENT | PIPE RACK 2ND | NO DATA | HRSG/ST | HYDRO/VENT CONNECTION VALVE | VENT | no | PD-031B | OPEN | CLOSED | STEAM | 0.75" | 3027.0 | 9732.0 | V | NO DATA
UNIT 2 | NO | no data | 02-VCRH167 | CRH HEADER DRIP LEG LEVEL SWITCHE VENTS | PIPE RACK 2ND | NO DATA | HRSG/ST | NO DATA | VENT | no | NO DATA | NO DATA | NO DATA | NO DATA | NO DATA | NO DATA | 9734.0 | V | NO DATA
UNIT 2 | NO | no data | 02-VCRH168 | CRH HEADER DRIP LEG LEVEL SWITCHE VENTS | PIPE RACK 2ND | NO DATA | HRSG/ST | NO DATA | VENT | no | NO DATA | NO DATA | NO DATA | NO DATA | NO DATA | NO DATA | 9735.0 | V | NO DATA
UNIT 2 | NO | no data | 02-VCRH186 | CRH HEADER VENT | PIPE RACK 2ND | NO DATA | HRSG/ST | HYDRO/VENT CONNECTION VALVE | VENT | no | PD-031B | CLOSED | OPEN | STEAM | 0.75" | 3045.0 | 9752.0 | V | NO DATA
UNIT 2 | NO | no data | 02-VCND376 | CND RECIRC VENT VALVE (PIPE RACK) | U2 PIPE RACK 1ST LEVEL | NO DATA | NO DATA | VENT VALVE | VENT | no | PD-053B | CLOSED | OPEN | WATER | 0.75" | 2957.0 | 9597.0 | V | NO DATA
UNIT 2 | NO | no data | 02-VDWS204 | VENT | NO DATA | NO DATA | NO DATA | VENT | VENT | no | PD-332 | CLOSED | OPEN | WATER | 0.75" | 3091.0 | 9798.0 | V | NO DATA
UNIT 2 | NO | no data | 02-VDWS807 | UNIT 2 CALCITE CONTACTOR VESSEL "A" VENT | UNIT 2 TURBINE BUILDING | NO DATA | RO | NO DATA | VENT | no | 2000BD | CLOSED | OPEN | NO DATA | 1" | 3586.0 | 9818.0 | V | NO DATA
UNIT 2 | NO | no data | 02-VAXS183 | AIR EJECTOR VENT | CRT LANDING | NO DATA | CRT/AIR EJECTOR | VENT | VENT | no | PD-050B | CLOSED | OPEN | STEAM | 0.75" | 2120.0 | 8644.0 | V | NO DATA
UNIT 2 | NO | no data | 02-VFGS115 | UNIT 2 FUEAL GAS PERFORMANCE HEATER NITROGEN PURGE/VENT | NO DATA | NO DATA | UNIT 2 GT HEADER | N2 PURGE ISOLATION | VENT | no | PD-656B | CLOSED | OPEN | NATURAL GAS | 0.75" | 3106.0 | 9838.0 | V | NO DATA
UNIT 2 | NO | no data | 02-VFGS116 | UNIT 2 GAS FLOW METER VENT | NO DATA | NO DATA | UNIT 2 GT HEADER | VENT/DRAIN | VENT | no | PD-655B | CLOSED | OPEN | NATURAL GAS | 0.75" | 3107.0 | 9839.0 | V | NO DATA
UNIT 2 | NO | no data | 02-VFGS184 | UNIT 2 GT DOWNSTREAM PURGE CREDIT VALVE NITROGEN PURGE/VENT | NO DATA | NO DATA | UNIT 2 GT HEADER | VENT | VENT | no | PD-657B | CLOSED | OPEN | NATURAL GAS | 2" | 3127.0 | 9859.0 | V | NO DATA
UNIT 2 | NO | no data | 02-VHHS865 | HP INTERSTAGE ATTEMPERATOR COOLING WATER VENT | NO DATA | NO DATA | NO DATA | HP INTERSTAGE ATTEMPERATOR COOLING WATER VENT | VENT | no | 2080_00005‐3 | NO DATA | NO DATA | WATER | 2" | NO DATA | 9984.0 | V | NO DATA
UNIT 2 | NO | no data | 02-VHHS-865 | FW TO HP INTERSTAGE ATEMPERATOR VENT | HRSG WEST LANDING | NO DATA | ATTEMPERATOR HP | NO DATA | VENT | no | NO DATA | CLOSED | NO DATA | NO DATA | NO DATA | NO DATA | 9985.0 | V | NO DATA
UNIT 2 | NO | no data | 02-VHHS866 | FW TO HP INTERSTAGE ATEMPERATOR VENT | HRSG WEST LANDING | NO DATA | ATTEMPERATOR HP | HP INTERSTAGE ATTEMPERATOR COOLING WATER VENT | VENT | no | 2080_00005‐3 | CLOSED | NO DATA | WATER | 2" | NO DATA | 9986.0 | V | NO DATA
UNIT 2 | NO | no data | 02-VHLS851 | COLD CONDENSATE OUTLET VENT | HRSG LOWER NE | NO DATA | NO DATA | PREHEATER INLET VENT | VENT | no | 2080_00006‐1 | CLOSED | NO DATA | WATER | 2" | NO DATA | 10264.0 | V | NO DATA
UNIT 2 | NO | no data | 02-VHLS852 | COLD CONDENSATE OUTLET VENT | HRSG LOWER NE | NO DATA | NO DATA | PREHEATER INLET VENT | VENT | no | 2080_00006‐1 | CLOSED | NO DATA | WATER | 2" | NO DATA | 10265.0 | V | NO DATA
UNIT 2 | NO | no data | 02-VHRH101 | HRH HEADER VENT | PIPE RACK 3RD | NO DATA | HRSG/ST | VENT/DRAIN/INSTRUMENTATION ROOT VALVE | VENT | no | PD-034B | CLOSED | OPEN | STEAM | 0.75" | 3161.0 | 10398.0 | V | NO DATA
UNIT 2 | NO | no data | 02-VHRH107 | HRH HEADER VENT | PIPE RACK 3RD | NO DATA | HRSG/ST | VENT/DRAIN/INSTRUMENTATION ROOT VALVE | VENT | no | PD-034B | CLOSED | OPEN | STEAM | 0.75" | 3167.0 | 10404.0 | V | NO DATA
UNIT 2 | NO | no data | 02-VHRH108 | HRH HEADER VENT | PIPE RACK 3RD | NO DATA | HRSG/ST | VENT/DRAIN/INSTRUMENTATION ROOT VALVE | VENT | no | PD-035B | CLOSED | OPEN | STEAM | 0.75" | 3168.0 | 10405.0 | V | NO DATA
UNIT 2 | NO | no data | 02-VHRH109 | HRH HEADER VENT | PIPE RACK 3RD | NO DATA | HRSG/ST | VENT/DRAIN/INSTRUMENTATION ROOT VALVE | VENT | no | PD-035B | CLOSED | OPEN | STEAM | 0.75" | 3169.0 | 10406.0 | V | NO DATA
UNIT 2 | NO | no data | 02-VBFW612 | VENT VALVE | U2 PIPE RACK 3RD LEVEL NORTH END | NO DATA | NO DATA | VENT VALVE | VENT | no | PD-020B | CLOSED | OPEN | WATER | 0.75" | 2508.0 | 9068.0 | V | NO DATA
UNIT 2 | NO | no data | 02-VBFW613 | VENT VALVE | U2 PIPE RACK 3RD LEVEL NORTH END | NO DATA | NO DATA | VENT VALVE | VENT | no | PD-020B | CLOSED | OPEN | WATER | 0.75" | 2509.0 | 9069.0 | V | NO DATA
UNIT 2 | NO | no data | 02-TCV-CND706 | CRH VENTILATOR DSH SPRAY TCV | U2 SOUTHSIDE ACHE | NO DATA | NO DATA | CRH VENTILATOR DSH SPRAY TCV | VENT | no | PD-030B | OPEN | CLOSED | WATER | 2" | 2055.0 | 8458.0 | NO DATA | NO DATA
UNIT 2 | NO | no data | 02-VLPS163 | LP STEAM HEADER VENT (BEFORE DRIP LEG) | ST LOWER | NO DATA | NO DATA | VENT/DRAIN/INSTRUMENTATION ROOT VALVE | VENT | no | PD-041B | OPEN | CLOSED | STEAM | 0.75" | 3348.0 | 10861.0 | V | NO DATA
UNIT 2 | NO | no data | 02-VLPS173 | LP HEADER VENT AFTER STRAINER | ST LOWER | NO DATA | NO DATA | VENT/DRAIN/INSTRUMENTATION ROOT VALVE | VENT | no | PD-041B | OPEN | CLOSED | STEAM | 0.75" | 3355.0 | 10868.0 | V | NO DATA
UNIT 2 | NO | no data | 02-VSTP161 | DT PMUP A VENT | ST DRAINS TANK AREA | NO DATA | ST DT PUMP | LP STEAM DRAINS PUMP A VENT ISOLATION | VENT | no | PD-306B | CLOSED | OPEN | WATER | 0.75" | 3426.0 | 11005.0 | V | NO DATA
UNIT 2 | NO | no data | 02-VSTP174 | DT PMUP B VENT | ST DRAINS TANK AREA | NO DATA | ST DT PUMP | LP STEAM DRAINS PUMP B VENT ISOLATION | VENT | no | PD-306B | CLOSED | OPEN | WATER | 0.75" | 3439.0 | 11018.0 | V | NO DATA
UNIT 2 | NO | no data | 02-VSTP258 | DT PUMP DISCHARGE VENT | ST DRAINS TANK AREA | NO DATA | ST DT PUMP | NO DATA | VENT | no | NO DATA | CLOSED | NO DATA | NO DATA | NO DATA | NO DATA | 11033.0 | V | NO DATA
UNIT 2 | NO | no data | 02-VWDR237 | VENT | NO DATA | NO DATA | NO DATA | VENT | VENT | no | PD-960B | CLOSED | OPEN | WATER | 0.75" | 3470.0 | 11060.0 | V | NO DATA
NO DATA | NO | no data | 7800 | ALLIANCE HP REG STATION MANUAL VENT 780 | ALLIANCE HP REG STATION | NO DATA | NO DATA | NO DATA | VENT | no | NO DATA | CLOSED | OPEN | NO DATA | NO DATA | 6575.0 | 11129.0 | MITSU | NO DATA
NO DATA | NO | no data | 7810 | ALLIANCE HP REG STATION MANUAL VENT 781 | ALLIANCE HP REG STATION | NO DATA | NO DATA | NO DATA | VENT | no | NO DATA | CLOSED | OPEN | NO DATA | NO DATA | 6580.0 | 11130.0 | MITSU | NO DATA
NO DATA | NO | no data | 7820 | ALLIANCE HP REG STATION MANUAL VENT 782 | ALLIANCE HP REG STATION | NO DATA | NO DATA | NO DATA | VENT | no | NO DATA | CLOSED | OPEN | NO DATA | NO DATA | 6585.0 | 11131.0 | MITSU | NO DATA
NO DATA | NO | no data | 7880 | ALLIANCE HP REG STATION MANUAL VENT 788 | ALLIANCE HPREG STATION | NO DATA | NO DATA | NO DATA | VENT | no | NO DATA | CLOSED | OPEN | NO DATA | NO DATA | 6576.0 | 11134.0 | MITSU | NO DATA
NO DATA | NO | no data | 7890 | ALLIANCE HP REG STATION MANUAL VENT 789 | ALLIANCE HP REG STATION | NO DATA | NO DATA | NO DATA | VENT | no | NO DATA | CLOSED | OPEN | NO DATA | NO DATA | 6581.0 | 11135.0 | MITSU | NO DATA
NO DATA | NO | no data | 7900 | ALLIANCE HP REG STATION MANUAL VENT 790 | ALLIANCE HP REG STATION | NO DATA | NO DATA | NO DATA | VENT | no | NO DATA | CLOSED | OPEN | NO DATA | NO DATA | 6586.0 | 11136.0 | MITSU | NO DATA
NO DATA | NO | no data | 7910 | ALLIANCE HP REG STATION MANUAL VENT 791 | ALLIANCE HP REG STATION | NO DATA | NO DATA | NO DATA | VENT | no | NO DATA | CLOSED | OPEN | NO DATA | NO DATA | 6577.0 | 11137.0 | MITSU | NO DATA
NO DATA | NO | no data | 7920 | ALLIANCE HP REG STATION MANUAL VENT 792 | ALLIANCE HP REG STATION | NO DATA | NO DATA | NO DATA | VENT | no | NO DATA | CLOSED | OPEN | NO DATA | NO DATA | 6582.0 | 11138.0 | MITSU | NO DATA
NO DATA | NO | no data | 7930 | ALLIANCE HP REG STATION MANUAL VENT 793 | ALLIANCE HP REG STATION | NO DATA | NO DATA | NO DATA | VENT | no | NO DATA | CLOSED | OPEN | NO DATA | NO DATA | 6587.0 | 11139.0 | MITSU | NO DATA
NO DATA | NO | no data | 7940 | ALLIANCE HP REG UPSTREAM SOV785 MANUAL VENT 794 | ALLIANCE HP REG STATION | NO DATA | NO DATA | NO DATA | VENT | no | NO DATA | CLOSED | OPEN | NO DATA | NO DATA | 6591.0 | 11140.0 | MITSU | NO DATA
NO DATA | NO | no data | 8800 | ANR/NB HP REG STATION MANUAL VENT 880 | ANR/NB HP REGULATING STATION | NO DATA | NO DATA | NO DATA | VENT | no | NO DATA | CLOSED | OPEN | NO DATA | NO DATA | 6611.0 | 11147.0 | MITSU | NO DATA
NO DATA | NO | no data | 8810 | ANR/NB HP REG STATION MANUAL VENT 881 | ANR/NB HP REG STATION | NO DATA | NO DATA | NO DATA | VENT | no | NO DATA | CLOSED | OPEN | NO DATA | NO DATA | 6616.0 | 11148.0 | MITSU | NO DATA
NO DATA | NO | no data | 8820 | ANR/NB HP REG STATION MANUAL VENT 882 | ANR/NB HP REG STATION | NO DATA | NO DATA | NO DATA | VENT | no | NO DATA | CLOSED | OPEN | NO DATA | NO DATA | 6621.0 | 11149.0 | MITSU | NO DATA
NO DATA | NO | no data | 8880 | ANR/NB HP REG STATION MANUAL VENT 888 | ANR/NB HP REG STATION | NO DATA | NO DATA | NO DATA | VENT | no | NO DATA | CLOSED | OPEN | NO DATA | NO DATA | 6612.0 | 11152.0 | MITSU | NO DATA
NO DATA | NO | no data | 8890 | ANR/NB HP REG STATION MANUAL VENT 889 | ANR/NB HP REG STATION | NO DATA | NO DATA | NO DATA | VENT | no | NO DATA | CLOSED | OPEN | NO DATA | NO DATA | 6617.0 | 11153.0 | MITSU | NO DATA
NO DATA | NO | no data | 8900 | ANR/NB HP REG STATION MANUAL VENT 890 | ANR/NB HP REG STATION | NO DATA | NO DATA | NO DATA | VENT | no | NO DATA | CLOSED | OPEN | NO DATA | NO DATA | 6622.0 | 11154.0 | MITSU | NO DATA
NO DATA | NO | no data | 8910 | ANR/NB HP REG STATION MANUAL VENT 891 | ANR/NB HP REG STATION | NO DATA | NO DATA | NO DATA | VENT | no | NO DATA | CLOSED | OPEN | NO DATA | NO DATA | 6613.0 | 11155.0 | MITSU | NO DATA
NO DATA | NO | no data | 8920 | ANR/NB HP REG STATION MANUAL VENT 892 | ANR/NB HP REG STATION | NO DATA | NO DATA | NO DATA | VENT | no | NO DATA | CLOSED | OPEN | NO DATA | NO DATA | 6618.0 | 11156.0 | MITSU | NO DATA
NO DATA | NO | no data | 8930 | ANR/NB HP REG STATION MANUAL VENT 893 | ANR/NB HP REG STATION | NO DATA | NO DATA | NO DATA | VENT | no | NO DATA | CLOSED | OPEN | NO DATA | NO DATA | 6623.0 | 11157.0 | MITSU | NO DATA
NO DATA | NO | no data | 8940 | ANR/NB HP REG UPSTREAM SOV885 VENT 894 | ANR/NB HP REG STATION | NO DATA | NO DATA | NO DATA | VENT | no | NO DATA | CLOSED | OPEN | NO DATA | NO DATA | 6627.0 | 11158.0 | MITSU | NO DATA
NO DATA | NO | no data | DOWNSTREAMOFMANUALISOVALVE | INLET FUEL GAS VENT (DOWNSTREAM AXS623) | AUX BOILER AREA | NO DATA | NO DATA | NO DATA | VENT | no | NO DATA | CLOSED | OPEN | NO DATA | NO DATA | 6223.0 | 11457.0 | MITSU | NO DATA
NO DATA | NO | no data | LOTONODATA239 | VDWT600 ROB 2ND PASS PERMEATE VENT | WATER TREATMENT BLDG | NO DATA | NO DATA | NO DATA | VENT | no | NO DATA | CLOSED | OPEN | NO DATA | NO DATA | 5829.0 | 11637.0 | MITSU | NO DATA
NO DATA | NO | no data | LOTONODATA243 | INA VENT DOWNSTREAM VINA463 | AUX BOILER AREA | NO DATA | NO DATA | NO DATA | VENT | no | NO DATA | CLOSED | OPEN | NO DATA | NO DATA | 6225.0 | 11642.0 | MITSU | NO DATA
NO DATA | NO | no data | MBP01AA724-KA01 | CONTROL AIR TO CT PURGE CREDIT VENT VALVE | SOUTH EAST SIDE OF HRSG | NO DATA | NO DATA | NO DATA | VENT | no | NO DATA | CLOSED | OPEN | NO DATA | NO DATA | 5613.0 | 11782.0 | NO DATA | NO DATA
UNIT 2 | NO | no data | 02-VCND258 | ST DT PUMP DISCHARGE VENT | CRT LANDING | NO DATA | CRT | VENT VALVE | VENT | no | PD-050B | CLOSED | OPEN | WATER | 0.75" | 2901.0 | 9537.0 | V | NO DATA
UNIT 2 | NO | no data | 02-VDWS105 | NORMAL MAKEUP VENT | CRT LANDING | NO DATA | CRT | VENT | VENT | no | PD-050B | CLOSED | OPEN | WATER | 0.75" | 3083.0 | 9790.0 | V | NO DATA
UNIT 2 | NO | no data | 02-VBFW213 | BFP "A" HP FW RECIRC VENT AFTER STRAINER | CRT LANDING | NO DATA | CRT | VENT VALVE | VENT | no | PD-061B | CLOSED | OPEN | WATER | 0.75" | 2235.0 | 8788.0 | V | NO DATA
UNIT 2 | NO | no data | 02-VBFW214 | BFP "A" HP FW RECIRC VENT AFTER STRAINER | CRT LANDING | NO DATA | CRT | VENT VALVE | VENT | no | PD-061B | CLOSED | OPEN | WATER | 0.75" | 2236.0 | 8789.0 | V | NO DATA
UNIT 2 | NO | no data | 02-VCND106 | ST DT PUMP DISCHARGE VENT | CRT LANDING | NO DATA | CRT | VENT VALVE | VENT | no | PD-050B | CLOSED | OPEN | WATER | 0.75" | 2776.0 | 9410.0 | V | NO DATA
UNIT 2 | NO | no data | 02-VCND379 | CONDENSATE RECIRC VENT (AFTER STRAINER) | CRT LANDING | NO DATA | CRT | VENT VALVE | VENT | no | PD-053B | CLOSED | OPEN | WATER | 0.75" | 2960.0 | 9600.0 | V | NO DATA
UNIT 1 | NO | OIL/WATER SEPARATOR/WW SUMP | 01-VWDR137 | OIL WATER TO WW SUMP VENT | WASTE WATER SUMP AREA | NO DATA | NO DATA | VENT | VENT | OIL | PD-960A | CLOSED | OPEN | WATER | 0.75" | 1936.0 | 6539.0 | V | NO DATA
UNIT 2 NEW | NO | OIL/WATER SEPARATOR/WW SUMP | 02-VWDR137 | OIL WATER TO WW SUMP VENT | WASTE WATER SUMP AREA | NO DATA | NO DATA | VENT | VENT | OIL | PD-960A | CLOSED | OPEN | WATER | 0.75" | 1936.0 | 6539.0 | V | NO DATA
UNIT 1 | NO | SEAL OIL | 01MKW03AA901 | SEAL OIL FLOAT TRAP VENT | ST BASEMENT | NO DATA | NO DATA | NO DATA | VENT | SEAL | PD-0003-001 | OPEN | CLOSED | NO DATA | NO DATA | 6536.0 | 3239.0 | MITSU | 310RK233-28
UNIT 2 UPDATED | NO | SEAL OIL | 02MKW03AA901 | SEAL OIL FLOAT TRAP VENT | ST BASEMENT | NO DATA | NO DATA | NO DATA | VENT | SEAL | PD-0003-001 | OPEN | CLOSED | NO DATA | NO DATA | 6536.0 | 7767.0 | MITSU | 310RK233-28
UNIT 1 | NO | SEAL OIL/HYDROGEN | 01-VCMG602 | H2 VENT | ST LOWER SE OUTSIDE | NO DATA | NO DATA | VENT | VENT | SEAL OIL | PD-571 | CLOSED | OPEN | HYDROGEN | 0.75" | 1258.0 | 4915.0 | V | NO DATA
UNIT 2 NEW | NO | SEAL OIL/HYDROGEN | 02-VCMG602 | H2 VENT | ST SE OUTSIDE | NO DATA | NO DATA | VENT | VENT | SEAL OIL | PD-571 | CLOSED | OPEN | HYDROGEN | 0.75" | 1258.0 | 4915.0 | V | NO DATA
UNIT 1 | NO | ST | 01LBC01AA103-H01 | ST VENTILATOR VALVE (SPACE HEATER) | TCP | NO DATA | NO DATA | NO DATA | VENT | ST | NO DATA | CLOSED | OPEN | NO DATA | NO DATA | 5136.0 | 2634.0 | ELECTR | NO DATA
UNIT 2 UPDATED | NO | ST | 02LBC01AA103-H01 | ST VENTILATOR VALVE (SPACE HEATER) | TCP | NO DATA | NO DATA | NO DATA | VENT | ST | NO DATA | CLOSED | OPEN | NO DATA | NO DATA | 5176.0 | 7150.0 | ELECTR | NO DATA
UNIT 1 | NO | ST/GLAND STEAM CONDENSER | 01-VCND400 | GLAND STEAM CONDENSER VENT (INLET) | ST BUILDING UPPER WEST | NO DATA | GS CONDENSER | VENT VALVE | VENT | ST | PD-052A | CLOSED | OPEN | WATER | 1" | 1452.0 | 5119.0 | V | NO DATA
UNIT 1 | NO | ST/GLAND STEAM CONDENSER | 01-VCND401 | GLAND STEAM CONDENSER VENT (OUTLET) | ST BUILDING UPPER WEST | NO DATA | GS CONDENSER | VENT VALVE | VENT | ST | PD-052A | CLOSED | OPEN | WATER | 1" | 1453.0 | 5120.0 | V | NO DATA
UNIT 2 UPDATED | NO | ST/GLAND STEAM CONDENSER | 02-VCND400 | GLAND STEAM CONDENSER VENT (INLET) | ST BUILDING UPPER WEST | NO DATA | GS CONDENSER | VENT VALVE | VENT | ST | PD-052B | CLOSED | OPEN | WATER | 1" | 2963.0 | 9603.0 | V | NO DATA
UNIT 2 UPDATED | NO | ST/GLAND STEAM CONDENSER | 02-VCND401 | GLAND STEAM CONDENSER VENT (OUTLET) | ST BUILDING UPPER WEST | NO DATA | GS CONDENSER | VENT | VENT | ST | PD-052B | CLOSED | OPEN | WATER | 1" | 2964.0 | 9604.0 | V | NO DATA
UNIT 1 | NO | ST DRAINS/LP DRAINS TANK PUMPS | 01-VSTP117 | DT PUMP A SUCTION VENT | ST DRAINS PIT | NO DATA | ST DT PUMP | GLAND STEAM CONDENSER DRAIN ISOLATION | VENT | ST DRAINS | PD-306A | CLOSED | OPEN | WATER | 0.75" | 1848.0 | 6443.0 | V | NO DATA
UNIT 1 | NO | ST DRAINS/LP DRAINS TANK PUMPS | 01-VSTP126 | DT PUMP B SUCTION VENT | ST DRAINS PIT | NO DATA | ST DT PUMP | VENT | VENT | ST DRAINS | PD-306A | CLOSED | OPEN | WATER | 0.75" | 1857.0 | 6452.0 | V | NO DATA
UNIT 1 | NO | ST DRAINS/LP DRAINS TANK PUMPS | 01-VSTP157 | DT PUMP A SUCTION VENT | ST DRAINS PIT | NO DATA | ST DT PUMP | VENT | VENT | ST DRAINS | PD-306A | CLOSED | OPEN | WATER | 0.75" | 1888.0 | 6483.0 | V | NO DATA
UNIT 1 | NO | ST DRAINS/LP DRAINS TANK PUMPS | 01-VSTP166 | DT PUMP COMMON DISCHARGE VENT | ST DRAINS PIT | NO DATA | ST DT PUMP | VENT | VENT | ST DRAINS | PD-306A | CLOSED | OPEN | WATER | 0.75" | 1897.0 | 6492.0 | V | NO DATA
UNIT 1 | NO | ST DRAINS/LP DRAINS TANK PUMPS | 01-VSTP170 | DT PUMP B SUCTION VENT | ST DRAINS PIT | NO DATA | ST DT PUMP | VENT | VENT | ST DRAINS | PD-306A | CLOSED | OPEN | WATER | 0.75" | 1901.0 | 6496.0 | V | NO DATA
UNIT 1 | NO | ST DRAINS/LP DRAINS TANK PUMPS | 01-VSTP386 | DT PUMP DISCHARGE VENT | ST DRAINS PIT | NO DATA | ST DT PUMP | CONDENSATE RECEIVER TANK ISOLATION | VENT | ST DRAINS | PD-306A | OPEN | CLOSED | WATER | 6" | 5589.0 | 6519.0 | V | NO DATA
UNIT 2 UPDATED | NO | ST DRAINS/LP DRAINS TANK PUMPS | 02-VSTP117 | DT PUMP A SUCTION VENT | ST DRAINS PIT | NO DATA | ST DT PUMP | GLAND STEAM CONDENSER DRAIN ISOLATION | VENT | ST DRAINS | PD-306B | CLOSED | OPEN | WATER | 0.75" | 3382.0 | 10961.0 | V | NO DATA
UNIT 2 UPDATED | NO | ST DRAINS/LP DRAINS TANK PUMPS | 02-VSTP126 | DT PUMP B SUCTION VENT | ST DRAINS PIT | NO DATA | ST DT PUMP | GSC EXHAUST LOOP SEAL DRAIN ISOLATION | VENT | ST DRAINS | PD-306B | CLOSED | OPEN | WATER | 0.75" | 3391.0 | 10970.0 | V | NO DATA
UNIT 2 UPDATED | NO | ST DRAINS/LP DRAINS TANK PUMPS | 02-VSTP157 | DT PUMP A SUCTION VENT | ST DRAINS PIT | NO DATA | ST DT PUMP | VENT | VENT | ST DRAINS | PD-306B | CLOSED | OPEN | WATER | 0.75" | 3422.0 | 11001.0 | V | NO DATA
UNIT 2 UPDATED | NO | ST DRAINS/LP DRAINS TANK PUMPS | 02-VSTP166 | DT PUMP COMMON DISCHARGE VENT | ST DRAINS PIT | NO DATA | ST DT PUMP | VENT | VENT | ST DRAINS | PD-306B | CLOSED | OPEN | WATER | 0.75" | 3431.0 | 11010.0 | V | NO DATA
UNIT 2 UPDATED | NO | ST DRAINS/LP DRAINS TANK PUMPS | 02-VSTP170 | DT PUMP B SUCTION VENT | ST DRAINS PIT | NO DATA | ST DT PUMP | VENT | VENT | ST DRAINS | PD-306B | CLOSED | OPEN | WATER | 0.75" | 3435.0 | 11014.0 | V | NO DATA
UNIT 2 UPDATED | NO | ST DRAINS/LP DRAINS TANK PUMPS | 02-VSTP386 | DT PUMP DISCHARGE VENT | ST DRAINS PIT | NO DATA | ST DT PUMP | CONDENSATE RECEIVER TANK ISOLATION | VENT | ST DRAINS | PD-306B | OPEN | CLOSED | WATER | 6" | 3455.0 | 11037.0 | V | NO DATA
BOP | NO | SWS/SW PUMPS | 00-VSWS682 | SERVICE WATER MIN FLOW TO TANK VENT | SERVICE WATER TANK | NO DATA | NO DATA | VENT | VENT | SWS | PD-391 | CLOSED | OPEN | WATER | 0.75" | 419.0 | 2055.0 | V | NO DATA
BOP | NO | TEMPERING SKID | 00-VPWS824 | TEMPERING WATER SKID WATER HEATER VENT | WATER TREATMENT BUILDING | NO DATA | NO DATA | NO DATA | VENT | TEMPERING | NO DATA | CLOSED | OPEN | NO DATA | NO DATA | 3623.0 | 1977.0 | V | NO DATA
UNIT 2 | NO | U2 SEAL OIL/HYDROGEN | 02-VCMG601 | H2 VENT | ST SE OUTSIDE | NO DATA | NO DATA | NO DATA | VENT | U2 SEAL OIL | NO DATA | CLOSED | OPEN | NO DATA | NO DATA | 6541.0 | 9403.0 | V | NO DATA
BOP | NO | WW SUMP | 00-VSWS620 | SERVICE WATER TO WASTE WATER QUENCE SPRAY VENT | WASTE WATER SUMP AREA | NO DATA | NO DATA | VENT | VENT | WW | PD-961 | CLOSED | OPEN | WATER | 0.75" | 384.0 | 2020.0 | V | NO DATA
UNIT 1 | NO DATA | CND/AMMONIA FEED | 01-VCCF853 | CND AMMONIA PUMP COMMON OUTLET VENT | CHEM SHACK | NO DATA | NO DATA | NO DATA | VENT | CND | NO DATA | CLOSED | OEPN | NO DATA | NO DATA | NO DATA | NO DATA | NO DATA | NO DATA
UNIT 2 NEW | NO DATA | CND/AMMONIA FEED | 02-VCCF853 | CND AMMONIA PUMP COMMON OUTLET VENT | CHEM SHACK | NO DATA | NO DATA | NO DATA | VENT | CND | NO DATA | CLOSED | OEPN | NO DATA | NO DATA | NO DATA | NO DATA | NO DATA | NO DATA
UNIT 2 UPDATED | PRINTING | BFW HP STR 01-BST-BFW100 | 02-VBFW246 | HP TERMINAL ATEMPERATOR STRAINER #1 VENT ROOT | PIPE RACK 1ST LEVEL | NO DATA | ATTEMPERATOR HP | VENT VALVE | VENT | BFW | PD-020B | CLOSED | OPEN | WATER | 1" | 2268.0 | 8822.0 | V | NO DATA
UNIT 2 UPDATED | PRINTING | BFW HP STR 01-BST-BFW100 | 02-VBFW247 | HP TERMINAL ATEMPERATOR STRAINER #1 VENT BLOCK | PIPE RACK 1ST LEVEL | NO DATA | ATTEMPERATOR HP | VENT VALVE | VENT | BFW | PD-020B | CLOSED | OPEN | WATER | 1" | 2269.0 | 8823.0 | V | NO DATA
UNIT 2 UPDATED | PRINTING | BFW HP STR 01-BST-BFW101 | 02-VBFW248 | HP TERMINAL ATEMPERATOR STRAINER #2 VENT ROOT | PIPE RACK 1ST LEVEL | NO DATA | ATTEMPERATOR HP | VENT VALVE | VENT | BFW | PD-020B | CLOSED | OPEN | WATER | 1" | 2270.0 | 8824.0 | V | NO DATA
UNIT 2 UPDATED | PRINTING | BFW HP STR 01-BST-BFW101 | 02-VBFW249 | HP TERMINAL ATEMPERATOR STRAINER #2 VENT BLOCK | PIPE RACK 1ST LEVEL | NO DATA | ATTEMPERATOR HP | VENT VALVE | VENT | BFW | PD-020B | CLOSED | OPEN | WATER | 1" | 2271.0 | 8825.0 | V | NO DATA
UNIT 2 UPDATED | PRINTING | BFW/BFP A | 02-VBFW189 | BFP A HP FW VENT ROOT | PIPE RACK 1ST LEVEL | NO DATA | NO DATA | VENT VALVE | VENT | BFW | PD-061B | CLOSED | OPEN | WATER | 0.75" | 2219.0 | 8772.0 | V | NO DATA
UNIT 2 UPDATED | PRINTING | BFW/BFP A | 02-VBFW190 | BFP A HP FW VENT BLOCK | PIPE RACK 1ST LEVEL | NO DATA | NO DATA | VENT VALVE | VENT | BFW | PD-061B | CLOSED | OPEN | WATER | 0.75" | 2220.0 | 8773.0 | V | NO DATA
UNIT 2 UPDATED | PRINTING | BFW/BFP A | 02-VBFW604 | BFP "A" HP FW DISCHARGE VENT BLOCK | PIPE RACK 1ST LEVEL | NO DATA | BFP A | VENT VALVE | VENT | BFW | PD-061B | CLOSED | OPEN | WATER | 0.75" | 2500.0 | 9060.0 | V | NO DATA
UNIT 2 UPDATED | PRINTING | BFW/BFP A | 02-VBFW605 | BFP "A" HP FW DISCHARGE VENT ROOT | PIPE RACK 1ST LEVEL | NO DATA | BFP A | VENT VALVE | VENT | BFW | PD-061B | CLOSED | OPEN | WATER | 0.75" | 2501.0 | 9061.0 | V | NO DATA
UNIT 2 UPDATED | PRINTING | BFW/BFP B | 02-VBFW227 | BFP "B" HP FW DISCHARGE VENT ROOT | PIPE RACK 1ST LEVEL | NO DATA | BFP B | VENT VALVE | VENT | BFW | PD-061B | CLOSED | OPEN | WATER | 0.75" | 2249.0 | 8802.0 | V | NO DATA
UNIT 2 UPDATED | PRINTING | BFW/BFP B | 02-VBFW228 | BFP "B" HP FW DISCHARGE VENT BLOCK | PIPE RACK 1ST LEVEL | NO DATA | BFP B | VENT VALVE | VENT | BFW | PD-061B | CLOSED | OPEN | WATER | 0.75" | 2250.0 | 8804.0 | V | NO DATA
UNIT 2 UPDATED | PRINTING | BFW/BFP B | 02-VBFW606 | BFP "B" HP FW DISCHARGE VENT BLOCK | PIPE RACK 1ST LEVEL | NO DATA | BFP B | VENT VALVE | VENT | BFW | PD-061B | CLOSED | OPEN | WATER | 0.75" | 2502.0 | 9062.0 | V | NO DATA
UNIT 2 UPDATED | PRINTING | BFW/BFP B | 02-VBFW607 | BFP "B" HP FW DISCHARGE VENT ROOT | PIPE RACK 1ST LEVEL | NO DATA | BFP B | VENT VALVE | VENT | BFW | PD-061B | CLOSED | OPEN | WATER | 0.75" | 2503.0 | 9063.0 | V | NO DATA
UNIT 2 UPDATED | PRINTING | BFW/BFP/BFP A | 02-VBFW430 | BFP "A" IP FW DISCHARGE VENT ROOT | PIPE RACK 1ST LEVEL | NO DATA | BFP A | VENT VALVE | VENT | BFW | PD-060B | CLOSED | OPEN | WATER | 0.75" | 2434.0 | 8994.0 | V | NO DATA
UNIT 2 UPDATED | PRINTING | BFW/BFP/BFP A | 02-VBFW506 | BFP "A" IP FW DISCHARGE VENT BLOCK | PIPE RACK 1ST LEVEL | NO DATA | BFP A | VENT VALVE | VENT | BFW | PD-060B | CLOSED | OPEN | WATER | 0.75" | 2464.0 | 9024.0 | V | NO DATA
UNIT 2 UPDATED | PRINTING | BFW/BFP/BFP B | 02-VBFW172 | BFP "B" IP FW DISCHARGE VENT ROOT | PIPE RACK 1ST LEVEL | NO DATA | BFP B | VENT VALVE | VENT | BFW | PD-060B | CLOSED | OPEN | WATER | 0.75" | 2204.0 | 8756.0 | V | NO DATA
UNIT 2 UPDATED | PRINTING | BFW/BFP/BFP B | 02-VBFW173 | BFP "B" IP FW DISCHARGE VENT BLOCK | PIPE RACK 1ST LEVEL | NO DATA | BFP B | VENT VALVE | VENT | BFW | PD-060B | CLOSED | OPEN | WATER | 0.75" | 2205.0 | 8757.0 | V | NO DATA
UNIT 1 | PRINTING | BFW HP STR 01-BST-BFW100 | 01-VBFW246 | HP TERMINAL ATEMPERATOR STRAINER #1 VENT ROOT | PIPE RACK 1ST LEVEL | HP FW STR 01-BST-BFW100 | ATTEMPERATOR HP | VENT VALVE | VENT | BFW | PD-020A | CLOSED | OPEN | WATER | 1" | 757.0 | 4261.0 | V | NO DATA
UNIT 1 | PRINTING | BFW HP STR 01-BST-BFW100 | 01-VBFW247 | HP TERMINAL ATEMPERATOR STRAINER #1 VENT BLOCK | PIPE RACK 1ST LEVEL | HP FW STR 01-BST-BFW100 | ATTEMPERATOR HP | VENT VALVE | VENT | BFW | PD-020A | CLOSED | OPEN | WATER | 1" | 758.0 | 4262.0 | V | NO DATA
UNIT 1 | PRINTING | BFW HP STR 01-BST-BFW101 | 01-VBFW248 | HP TERMINAL ATEMPERATOR STRAINER #2 VENT ROOT | PIPE RACK 1ST LEVEL | HP FW STR 01-BST-BFW101 | ATTEMPERATOR HP | VENT VALVE | VENT | BFW | PD-020A | CLOSED | OPEN | WATER | 1" | 759.0 | 4263.0 | V | NO DATA
UNIT 1 | PRINTING | BFW HP STR 01-BST-BFW101 | 01-VBFW249 | HP TERMINAL ATEMPERATOR STRAINER #2 VENT BLOCK | PIPE RACK 1ST LEVEL | HP FW STR 01-BST-BFW101 | ATTEMPERATOR HP | VENT VALVE | VENT | BFW | PD-020A | CLOSED | OPEN | WATER | 1" | 760.0 | 4264.0 | V | NO DATA
UNIT 1 | PRINTING | BFW/BFP A | 01-VBFW189 | BFP A HP FW VENT ROOT | PIPE RACK 1ST LEVEL | NO DATA | NO DATA | VENT VALVE | VENT | BFW | PD-061A | CLOSED | OPEN | WATER | 0.75" | 708.0 | 4207.0 | V | NO DATA
UNIT 1 | PRINTING | BFW/BFP A | 01-VBFW190 | BFP A HP FW VENT BLOCK | PIPE RACK 1ST LEVEL | NO DATA | NO DATA | VENT VALVE | VENT | BFW | PD-061A | CLOSED | OPEN | WATER | 0.75" | 709.0 | 4208.0 | V | NO DATA
UNIT 1 | PRINTING | BFW/BFP A | 01-VBFW604 | BFP "A" HP FW DISCHARGE VENT BLOCK | PIPE RACK 1ST LEVEL | NO DATA | BFP A | VENT VALVE | VENT | BFW | PD-061A | CLOSED | OPEN | WATER | 0.75" | 989.0 | 4510.0 | V | NO DATA
UNIT 1 | PRINTING | BFW/BFP A | 01-VBFW605 | BFP "A" HP FW DISCHARGE VENT ROOT | PIPE RACK 1ST LEVEL | NO DATA | BFP A | VENT VALVE | VENT | BFW | PD-061A | CLOSED | OPEN | WATER | 0.75" | 990.0 | 4511.0 | V | NO DATA
UNIT 1 | PRINTING | BFW/BFP B | 01-VBFW227 | BFP "B" HP FW DISCHARGE VENT ROOT | PIPE RACK 1ST LEVEL | NO DATA | BFP B | VENT VALVE | VENT | BFW | PD-061A | CLOSED | OPEN | WATER | 0.75" | 738.0 | 4239.0 | V | NO DATA
UNIT 1 | PRINTING | BFW/BFP B | 01-VBFW228 | BFP "B" HP FW DISCHARGE VENT BLOCK | PIPE RACK 1ST LEVEL | NO DATA | BFP B | VENT VALVE | VENT | BFW | PD-061A | CLOSED | OPEN | WATER | 0.75" | 739.0 | 4241.0 | V | NO DATA
UNIT 1 | PRINTING | BFW/BFP B | 01-VBFW606 | BFP "B" HP FW DISCHARGE VENT BLOCK | PIPE RACK 1ST LEVEL | NO DATA | BFP B | VENT VALVE | VENT | BFW | PD-061A | CLOSED | OPEN | WATER | 0.75" | 991.0 | 4512.0 | V | NO DATA
UNIT 1 | PRINTING | BFW/BFP B | 01-VBFW607 | BFP "B" HP FW DISCHARGE VENT ROOT | PIPE RACK 1ST LEVEL | NO DATA | BFP B | VENT VALVE | VENT | BFW | PD-061A | CLOSED | OPEN | WATER | 0.75" | 992.0 | 4513.0 | V | NO DATA
UNIT 1 | PRINTING | BFW/BFP/BFP A | 01-VBFW430 | BFP "A" IP FW DISCHARGE VENT ROOT | PIPE RACK 1ST LEVEL | NO DATA | BFP A | VENT VALVE | VENT | BFW | PD-060A | CLOSED | OPEN | WATER | 0.75" | 923.0 | 4444.0 | V | NO DATA
UNIT 1 | PRINTING | BFW/BFP/BFP A | 01-VBFW506 | BFP "A" IP FW DISCHARGE VENT BLOCK | PIPE RACK 1ST LEVEL | NO DATA | BFP A | VENT VALVE | VENT | BFW | PD-060A | CLOSED | OPEN | WATER | 0.75" | 953.0 | 4474.0 | V | NO DATA
UNIT 1 | PRINTING | BFW/BFP/BFP B | 01-VBFW172 | BFP "B" IP FW DISCHARGE VENT ROOT | PIPE RACK 1ST LEVEL | NO DATA | BFP B | VENT VALVE | VENT | BFW | PD-060A | CLOSED | OPEN | WATER | 0.75" | 693.0 | 4191.0 | V | NO DATA
UNIT 1 | PRINTING | BFW/BFP/BFP B | 01-VBFW173 | BFP "B" IP FW DISCHARGE VENT BLOCK | PIPE RACK 1ST LEVEL | NO DATA | BFP B | VENT VALVE | VENT | BFW | PD-060A | CLOSED | OPEN | WATER | 0.75" | 694.0 | 4192.0 | V | NO DATA
UNIT 2 UPDATED | PRINTING | BFW IP/01-BST-BFW104 | 02-VBFW151 | IP FW STRAINER #1 VENT ROOT | PIPE RACK 1ST LEVEL | NO DATA | ATTEMPERATOR/STRAINER | VENT VALVE | VENT | BFW IP | PD-062B | CLOSED | OPEN | WATER | 1" | 2186.0 | 8737.0 | V | NO DATA
UNIT 2 UPDATED | PRINTING | BFW IP/01-BST-BFW104 | 02-VBFW161 | IP FW STRAINER #1 VENT BLOCK | PIPE RACK 1ST LEVEL | NO DATA | ATTEMPERATOR/STRAINER | VENT VALVE | VENT | BFW IP | PD-062B | CLOSED | OPEN | WATER | 1" | 2193.0 | 8745.0 | V | NO DATA
UNIT 2 UPDATED | PRINTING | BFW IP/01-BST-BFW106 | 02-VBFW162 | IP FW STRAINER #2 VENT ROOT | PIPE RACK 1ST LEVEL | NO DATA | TCA | INSTRUMENT ISOLATION | VENT | BFW IP | PD-062B | CLOSED | OPEN | WATER | 1" | 2194.0 | 8746.0 | V | NO DATA
UNIT 2 UPDATED | PRINTING | BFW IP/01-BST-BFW106 | 02-VBFW163 | IP FW STRAINER #2 VENT BLOCK | PIPE RACK 1ST LEVEL | NO DATA | TCA | INSTRUMENT ISOLATION | VENT | BFW IP | PD-062B | CLOSED | OPEN | WATER | 1" | 2195.0 | 8747.0 | V | NO DATA
UNIT 1 | PRINTING | BFW IP/01-BST-BFW104 | 01-VBFW151 | IP FW STRAINER #1 VENT ROOT | PIPE RACK 1ST LEVEL | NO DATA | ATTEMPERATOR/STRAINER | VENT VALVE | VENT | BFW IP | PD-062A | CLOSED | OPEN | WATER | 1" | 675.0 | 4172.0 | V | NO DATA
UNIT 1 | PRINTING | BFW IP/01-BST-BFW104 | 01-VBFW161 | IP FW STRAINER #1 VENT BLOCK | PIPE RACK 1ST LEVEL | NO DATA | ATTEMPERATOR/STRAINER | VENT VALVE | VENT | BFW IP | PD-062A | CLOSED | OPEN | WATER | 1" | 682.0 | 4180.0 | V | NO DATA
UNIT 1 | PRINTING | BFW IP/01-BST-BFW106 | 01-VBFW162 | IP FW STRAINER #2 VENT ROOT | PIPE RACK 1ST LEVEL | NO DATA | TCA | INSTRUMENT ISOLATION | VENT | BFW IP | PD-062A | CLOSED | OPEN | WATER | 1" | 683.0 | 4181.0 | V | NO DATA
UNIT 1 | PRINTING | BFW IP/01-BST-BFW106 | 01-VBFW163 | IP FW STRAINER #2 VENT BLOCK | PIPE RACK 1ST LEVEL | NO DATA | TCA | INSTRUMENT ISOLATION | VENT | BFW IP | PD-062A | CLOSED | OPEN | WATER | 1" | 684.0 | 4182.0 | V | NO DATA
UNIT 2 UPDATED | PRINTING | FGS HEATING | 02-VFGS941 | TB1 HEAT GAS SUPPLY INTERSTAGE REGULATION VALVE VENT | ST LOWER SW (OUTSIDE) | NO DATA | FG SUPPLY TO DUCT BURNERS/BUILDING HEATERS | NO DATA | VENT | FGS | NO DATA | CLOSED | OPEN | NO DATA | NO DATA | NO DATA | 9872.0 | V | NO DATA
UNIT 2 UPDATED | PRINTING | FGS/DB1 | 02-VFGS120 | DUCT BURNER SUPPLY VENT AFTER REGULATION SKID | DUCT BURNER SKID | NO DATA | UNIT 2 DUCT BURNER | N2 PURGE ISOLATION | VENT | FGS | PD-658B | CLOSED | OPEN | NATURAL GAS | 0.75" | 5940.0 | 9840.0 | V | NO DATA
UNIT 2 UPDATED | PRINTING | FGS/DB1 | 02-VFGS932 | DUCT BURNER INTERSTAGE VENT | DUCT BURNER SKID | NO DATA | U2 DUCT BURNER | NO DATA | VENT | FGS | NO DATA | CLOSED | OPEN | NO DATA | NO DATA | NO DATA | 9871.0 | V | NO DATA
UNIT 2 UPDATED | PRINTING | FGS/GT1 | 02MBP01AA909 | GT FUEL GAS FILTER NITROGEN VENT ROOT | DUCT BURNER SKID | NO DATA | UNIT 2 GT HEADER | NO DATA | VENT | FGS | LP-01202 | CLOSED | OPEN | GF | 1" | NO DATA | 7632.0 | MITSU | NO DATA
UNIT 2 UPDATED | PRINTING | FGS/GT1 | 02MBP01AA910 | GT FUEL GAS FILTER NITROGEN VENT BLOCK | DUCT BURNER SKID | NO DATA | UNIT 2 GT HEADER | NO DATA | VENT | FGS | LP-01202 | CLOSED | OPEN | GF | 1" | NO DATA | 7633.0 | MITSU | NO DATA
UNIT 2 UPDATED | PRINTING | FGS/GT1 | 02MBP01AA912 | GT FUEL GAS FILTER NITROGEN VENT | DUCT BURNER SKID | NO DATA | UNIT 2 GT HEADER | NO DATA | VENT | FGS | LP-01202 | CLOSED | OPEN | GF | 1" | NO DATA | 7635.0 | MITSU | NO DATA
UNIT 2 UPDATED | PRINTING | FGS/GT1 | 02-VFGS143 | GT FUEL GAS FILTER INLET VENT | DUCT BURNER SKID | NO DATA | U2 GT HEADER | N2 PURGE ISOLATION | VENT | FGS | PD-657B | CLOSED | CLOSED | NATURAL GAS | 1" | 3117.0 | 9849.0 | V | NO DATA
UNIT 2 UPDATED | PRINTING | FGS/GT1 | 02-VFGS193 | GT FUEL GAS FILTER OUTLET VENT | DUCT BURNER SKID | NO DATA | U2 GT HEADER | VENT | VENT | FGS | PD-657B | CLOSED | OPEN | NATURAL GAS | 1" | 3129.0 | 9861.0 | V | NO DATA
BOP | PRINTING | FGS GLYCOL | 00-VFGS151 | GLYCOL HEATER OUTLET VENT (GLYCOL) | GLYCOL HEATER | NO DATA | GLYCOL HEAT EXCHANGER SKID | VENT | VENT | FGS | PD-650 | CLOSED | OPEN | WATER/GLYCOL | 0.75" | 115.0 | 1303.0 | V | NO DATA
BOP | PRINTING | FGS GLYCOL | 00-VFGS152 | DEW POINT HEATER OUTLET GLYCOL VENT | DEW POINT HEATER | NO DATA | GLYCOL HEAT EXCHANGER SKID | VENT | VENT | FGS | PD-650 | CLOSED | OPEN | WATER/GLYCOL | 0.75" | 116.0 | 1304.0 | V | NO DATA
BOP | PRINTING | FGS GLYCOL | 00-VFGS959 | GLYCOL HEATER VENT (GLYCOL SIDE) | GLYCOL HEATER | NO DATA | GLYCOL HEAT EXCHANGER SKID | NO DATA | VENT | FGS | NO DATA | CLOSED | OPEN | NO DATA | NO DATA | NO DATA | 1629.0 | V | NO DATA
BOP | PRINTING | FGS GLYCOL | 00-VFGS965 | GLYCOL HEATER VENT (GLYCOL SIDE) | GLYCOL HEATER | NO DATA | GLYCOL HEAT EXCHANGER SKID | NO DATA | VENT | FGS | NO DATA | CLOSED | OPEN | NO DATA | NO DATA | NO DATA | 1631.0 | V | NO DATA
U1 | PRINTING | FGS HEATING | 01-VFGS941 | TB1 HEAT GAS SUPPLY INTERSTAGE REGULATION VALVE VENT | ST LOWER SW (OUTSIDE) | NO DATA | FG SUPPLY TO DUCT BURNERS/BUILDING HEATERS | NO DATA | VENT | FGS | NO DATA | CLOSED | OPEN | NO DATA | NO DATA | NO DATA | 5376.0 | V | NO DATA
BOP | PRINTING | FGS HEATING GAS | 00-VFGS310 | TB1/2 HEAT GAS SUPPLY UPSTERM VENT | AUX BOILER NORTH (OUTSIDE) | NO DATA | FG SUPPLY TO DUCT BURNERS/BUILDING HEATERS | BUILDING SUPPLY HEADER ISOLATION | VENT | FGS | PD-654 | OPEN | CLOSED | NATURAL GAS | 0.75" | 160.0 | 1358.0 | V | NO DATA
BOP | PRINTING | FGS HEATING GAS | 00-VFGS313 | TB1 HEAT GAS SUPPLY DOWNSTREAM VENT | ST LOWER SW (OUTSIDE) | NO DATA | FG SUPPLY TO DUCT BURNERS/BUILDING HEATERS | STEAM TURBINE BLDG 1 SUPPLY ISOLATION | VENT | FGS | PD-654 | OPEN | CLOSED | NATURAL GAS | 0.75" | 163.0 | 1361.0 | V | NO DATA
BOP | PRINTING | FGS HEATING GAS | 00-VFGS315 | TB2 HEAT GAS SUPPLY DOWNSTREAM VENT | ST LOWER SW (OUTSIDE) | NO DATA | FG SUPPLY TO DUCT BURNERS/BUILDING HEATERS | STEAM TURBINE BLDG 2 SUPPLY ISOLATION | VENT | FGS | PD-654 | OPEN | CLOSED | NATURAL GAS | 0.75" | 165.0 | 1363.0 | V | NO DATA
BOP | PRINTING | FGS LOW PRESSURE | 00-VFGS261 | ELECTRIC GAS HEATER INLET VENT | GLYCOL HEATER | NO DATA | HP REGULATING STATION (08) | N2 PURGE ISOLATION | VENT | FGS | PD-650 | CLOSED | OPEN | NATURAL GAS | 0.75" | 142.0 | 1339.0 | V | NO DATA
BOP | PRINTING | FGS LOW PRESSURE | 00-VFGS262 | ELECTRIC GAS HEATER OUTLET VENT | GLYCOL HEATER | NO DATA | HP REGULATING STATION (08) | N2 PURGE ISOLATION | VENT | FGS | PD-650 | CLOSED | OPEN | NATURAL GAS | 0.75" | 143.0 | 1340.0 | V | NO DATA
BOP | PRINTING | FGS SAMPLE | 00-VFGS136 | FGS SAMPLE CALORIE METER SAMPLE VENT | NO DATA | NO DATA | GT FUEL GAS CALORIE METER | GT FUEL GAS CALORIE METER SAMPLE TUBING ISOLATION | VENT | FGS | PD-654 | OPEN | CLOSED | NATURAL GAS | 0.375" | 106.0 | 1294.0 | V | NO DATA
BOP | PRINTING | FGS/AUX BOILER | 00-VFGS309 | AUX BOILER REG STATION VENT | AUX BOILER NORTH (OUTSIDE) | NO DATA | FG SUPPLY TO DUCT BURNERS/BUILDING HEATERS | N2 PURGE ISOLATION | VENT | FGS | PD-654 | CLOSED | OPEN | NATURAL GAS | 0.75" | 159.0 | 1357.0 | V | NO DATA
BOP | PRINTING | FGS/AUX BOILER | 00-VFGS312 | AUX BOILER HEADER NITROGEN PURGE/VENT | AUX BOILER NORTH (OUTSIDE) | NO DATA | FG SUPPLY TO DUCT BURNERS/BUILDING HEATERS | N2 PURGE ISOLATION | VENT | FGS | PD-654 | CLOSED | OPEN | NATURAL GAS | 0.75" | 162.0 | 1360.0 | V | NO DATA
BOP | PRINTING | FGS/AUX BOILER | 00-VFGS915 | AUX BOILER INNERSTAGE PRESSURE REGULATION VENT | AUX BOILER NORTH (OUTSIDE) | NO DATA | FG SUPPLY TO DUCT BURNERS/BUILDING HEATERS | NO DATA | VENT | FGS | NO DATA | CLOSED | OPEN | NO DATA | NO DATA | NO DATA | 1623.0 | V | NO DATA
U1 | PRINTING | FGS/DB1 | 01-VFGS120 | DUCT BURNER SUPPLY VENT AFTER REGULATION SKID | DUCT BURNER SKID | NO DATA | U1 DUCT BURNER | N2 PURGE ISOLATION | VENT | FGS | PD-658A | CLOSED | OPEN | NATURAL GAS | 0.75" | 1594.0 | 5343.0 | V | NO DATA
U1 | PRINTING | FGS/DB1 | 01-VFGS932 | DUCT BURNER INTERSTAGE VENT | DUCT BURNER SKID | NO DATA | U1 DUCT BURNER | DB FUEL GAS VENT | VENT | FGS | NO DATA | CLOSED | OPEN | NO DATA | NO DATA | 6658.0 | 5375.0 | V | NO DATA
BOP | PRINTING | FGS/ELECTRIC HEATER | 00-VFGS884 | 8" REG STATION TO ELECTIC HEATER VENT (ANR/NB) | FUEL GAS REG STATION | NO DATA | HP REGULATING STATION (09) | 1/2" SWXTH BALL VALVE, FULL PORT | VENT | FGS | A00201-C8 | CLOSED | OPEN | NAT. GAS | 1/2” | NO DATA | 1599.0 | V | NO DATA
BOP | PRINTING | FGS/FGC A | 00-PCV-FGS475 | FGC A SYSTEM VENT VALVE | FGC A | NO DATA | NO DATA | SYSTEM VENT VALVE | VENT | FGS | NO DATA | AUTO | OPEN | FUEL GAS | 2" | NO DATA | 502.0 | NO DATA | NO DATA
BOP | PRINTING | FGS/FGC A | 00-VFGS281 | FGC A DISCHARGE VENT | FGC A | NO DATA | FUEL GAS COMPRESSOR "A" | N2 PURGE ISOLATION | VENT | FGS | PD-652 | CLOSED | OPEN | NATURAL GAS | 0.75" | 5687.0 | 1349.0 | V | NO DATA
BOP | PRINTING | FGS/FGC B | 00-PCV-FGS575 | FGC B SYSTEM VENT VALVE | FGC B | NO DATA | NO DATA | SYSTEM VENT VALVE | VENT | FGS | NO DATA | AUTO | OPEN | FUEL GAS | 2" | NO DATA | 506.0 | NO DATA | NO DATA
BOP | PRINTING | FGS/FGC B | 00-VFGS282 | FGC B DISCHARGE VENT | FGC B | NO DATA | FUEL GAS COMPRESSOR "B" | N2 PURGE ISOLATION | VENT | FGS | PD-652 | CLOSED | OPEN | NATURAL GAS | 0.75" | 5693.0 | 1350.0 | V | NO DATA
BOP | PRINTING | FGS/FGC C | 00-PCV-FGS675 | FGC C SYSTEM VENT VALVE | FGC C | NO DATA | NO DATA | SYSTEM VENT VALVE | VENT | FGS | NO DATA | AUTO | CLOSED | FUEL GAS | 2" | NO DATA | 510.0 | NO DATA | NO DATA
BOP | PRINTING | FGS/FGC C | 00-VFGS283 | FGC C DISCHARGE VENT | FGC C | NO DATA | FUEL GAS COMPRESSOR "C" | N2 PURGE ISOLATION | VENT | FGS | PD-652 | CLOSED | OPEN | NATURAL GAS | 0.75" | 153.0 | 1351.0 | V | NO DATA
U1 | PRINTING | FGS/GT1 | 01MBP01AA724 | INA TO CT PURGE CREDIT VENT A | DUCT BURNER SKID | NO DATA | NO DATA | NO DATA | VENT | FGS | NO DATA | CLOSED | OPEN | NO DATA | NO DATA | NO DATA | 3091.0 | MITSU | NO DATA
U1 | PRINTING | FGS/GT1 | 01MBP01AA725 | INA TO CT PURGE CREDIT VENT B | DUCT BURNER SKID | NO DATA | NO DATA | NO DATA | VENT | FGS | NO DATA | CLOSED | OPEN | NO DATA | NO DATA | NO DATA | 3092.0 | MITSU | NO DATA
U1 | PRINTING | FGS/GT1 | 01MBP01AA909 | GT FUEL GAS FILTER NITROGEN VENT ROOT | DUCT BURNER SKID | NO DATA | U1 GT HEADER | NO DATA | VENT | FGS | LP-01202 | CLOSED | OPEN | GF | 1" | NO DATA | 3113.0 | MITSU | NO DATA
U1 | PRINTING | FGS/GT1 | 01MBP01AA910 | GT FUEL GAS FILTER NITROGEN VENT BLOCK | DUCT BURNER SKID | NO DATA | U1 GT HEADER | NO DATA | VENT | FGS | LP-01202 | CLOSED | OPEN | GF | 1" | NO DATA | 3114.0 | MITSU | NO DATA
U1 | PRINTING | FGS/GT1 | 01MBP01AA912 | GT FUEL GAS FILTER NITROGEN VENT | DUCT BURNER SKID | NO DATA | U1 GT HEADER | NO DATA | VENT | FGS | LP-01202 | CLOSED | OPEN | GF | 1" | NO DATA | 3116.0 | MITSU | NO DATA
U1 | PRINTING | FGS/GT1 | 01-VFGS143 | GT FUEL GAS FILTER INLET VENT | DUCT BURNER SKID | NO DATA | U1 GT HEADER | N2 PURGE ISOLATION | VENT | FGS | PD-657A | CLOSED | CLOSED | NATURAL GAS | 1" | 1603.0 | 5352.0 | V | NO DATA
U1 | PRINTING | FGS/GT1 | 01-VFGS193 | GT FUEL GAS FILTER OUTLET VENT | DUCT BURNER SKID | NO DATA | U1 GT HEADER | VENT | VENT | FGS | PD-657A | CLOSED | OPEN | NATURAL GAS | 1" | 6751.0 | 5364.0 | V | NO DATA
UNIT 2 NEW | PRINTING | FGS/GT1 | 02MBP01AA724 | INA TO CT PURGE CREDIT VENT A | DUCT BURNER SKID | NO DATA | NO DATA | NO DATA | VENT | FGS | NO DATA | CLOSED | OPEN | NO DATA | NO DATA | NO DATA | 3091.0 | MITSU | NO DATA
UNIT 2 NEW | PRINTING | FGS/GT1 | 02MBP01AA725 | INA TO CT PURGE CREDIT VENT B | DUCT BURNER SKID | NO DATA | NO DATA | NO DATA | VENT | FGS | NO DATA | CLOSED | OPEN | NO DATA | NO DATA | NO DATA | 3092.0 | MITSU | NO DATA
BOP | PRINTING | FGS/METERING | 00-VFGS743 | 12" FLOW METER NITROGEN PURGE/VENT (ALLIANCE) | GAS FLOW METER STATION | NO DATA | FLOW METERING STATION (03) | 1" SWXTH BALL VALVE, FULL PORT | VENT | FGS | A00201-C2 | CLOSED | OPEN | NAT. GAS | 1" | NO DATA | 1455.0 | V | NO DATA
BOP | PRINTING | FGS/METERING | 00-VFGS744 | 6" FLOW METER NITROGEN PURGE/VENT | GAS FLOW METER STATION | NO DATA | FLOW METERING STATION (03) | 1” SWXTH BALL VALVE, FULL PORT | VENT | FGS | A00201-C2 | CLOSED | OPEN | NAT. GAS | 1" | NO DATA | 1456.0 | V | NO DATA
BOP | PRINTING | FGS/METERING | 00-VFGS843 | 12" FLOW METER VENT (ANR/NB) | GAS FLOW METER STATION | NO DATA | FLOW METERING STATION (04) | 1" SWXTH BALL VALVE, FULL PORT | VENT | FGS | A00201-C3 | CLOSED | OPEN | NAT. GAS | 1" | NO DATA | 1557.0 | V | NO DATA
BOP | PRINTING | FGS/METERING | 00-VFGS844 | 6" FLOW METER VENT(ANR/NB) | GAS FLOW METER STATION | NO DATA | FLOW METERING STATION (04) | 1" SWXTH BALL VALVE, FULL PORT | VENT | FGS | A00201-C3 | CLOSED | OPEN | NAT. GAS | 1" | NO DATA | 1558.0 | V | NO DATA
BOP | PRINTING | FGS/REG | 00-VFGS891 | 16" PRI. REG. STATION OUTLET VENT (ANR/NB) | FUEL GAS REG STATION | NO DATA | HP REGULATING STATION (09) | 1/2" SWXTH BALL VALVE, FULL PORT | VENT | FGS | A00201-C8 | CLOSED | OPEN | NAT. GAS | 1/2" | NO DATA | 1609.0 | V | NO DATA
BOP | PRINTING | FGS/REG | 00-VFGS892 | 16" SEC REG. STATION OUTLET VENT (ANR/NB) | FUEL GAS REG STATION | NO DATA | HP REGULATING STATION (09) | 1/2" SWXTH BALL VALVE, FULL PORT | VENT | FGS | A00201-C8 | CLOSED | OPEN | NAT. GAS | 1/2” | NO DATA | 1610.0 | V | NO DATA
BOP | PRINTING | FGS/REG | 00-VFGS893 | 8" LOW FLOW REG STATION OUTLET VENT (ANR/NB) | FUEL GAS REG STATION | NO DATA | HP REGULATING STATION (09) | 1/2" SWXTH BALL VALVE, FULL PORT | VENT | FGS | A00201-C8 | CLOSED | OPEN | NAT. GAS | 1/2” | NO DATA | 1611.0 | V | NO DATA
BOP | PRINTING | FGS GLYCOL/EXPANSION TANK | 00-VFGS977 | GLYCOL HEATER EXPANSION TANK VENT | GLYCOL HEATER | NO DATA | FUEL GAS DEW POINT HEATER/GLYCOL PUMP SKID | NO DATA | VENT | FGS GLYCOL | NO DATA | CLOSED | OPEN | NO DATA | NO DATA | NO DATA | 1651.0 | V | NO DATA
UNIT 2 UPDATED | PRINTING | FIRE SIDE/FGS/GT1 | 02-VFGS177 | GT DOWNSTREAM PURGE CREDIT VALVE NITROGEN PURGE/VENT | DUCT BURNER SKID | NO DATA | U2 GT HEADER | VENT | VENT | FIRE SIDE | PD-657B | CLOSED | OPEN | NATURAL GAS | 2" | 3124.0 | 9856.0 | V | NO DATA
UNIT 2 UPDATED | PRINTING | FIRE SIDE/FGS/GT1 | 02-VFGS178 | GT DOWNSTREAM PURGE CREDIT VALVE NITROGEN PURGE/VENT | DUCT BURNER SKID | NO DATA | U2 GT HEADER | VENT | VENT | FIRE SIDE | PD-657B | CLOSED | OPEN | NATURAL GAS | 2" | 3125.0 | 9857.0 | V | NO DATA
UNIT 2 UPDATED | PRINTING | FIRE SIDE/FGS/GT1/FGPH | 02-VFGS123 | U2 FGPH AUTOMATIC VENT BYPASS | PIPE RACK 1ST LEVEL | NO DATA | U2 GT HEADER | EMERGENCY VENT VALVE BYPASS | VENT | FIRE SIDE | PD-656B | CLOSED | CLOSED | NATURAL GAS | 3" | 3110.0 | 9842.0 | V | NO DATA
UNIT 2 UPDATED | PRINTING | FIRE SIDE/GT | 02MBA11AN101-M01 | GT PACKAGE VENTILATION FAN A | TCP | NO DATA | NO DATA | NO DATA | VENT | FIRE SIDE | NO DATA | CLOSED | OPEN | NO DATA | NO DATA | 4968.0 | 7423.0 | ELECTR | NO DATA
UNIT 2 UPDATED | PRINTING | FIRE SIDE/GT | 02MBA11AN102-M01 | GT PACKAGE VENTILATION FAN B | TCP | NO DATA | NO DATA | NO DATA | VENT | FIRE SIDE | NO DATA | CLOSED | OPEN | NO DATA | NO DATA | 4969.0 | 7425.0 | ELECTR | NO DATA
U1 | PRINTING | FIRE SIDE/FGS/GT1 | 01MBP02AA702 | GT FGS SOV VENT | GT ENCLOSURE UPPER WEST | NO DATA | NO DATA | NO DATA | VENT | FIRE SIDE | NO DATA | CLOSED | OPEN | NO DATA | NO DATA | NO DATA | 3122.0 | NO DATA | NO DATA
U1 | PRINTING | FIRE SIDE/FGS/GT1 | 01-VFGS177 | GT DOWNSTREAM PURGE CREDIT VALVE NITROGEN PURGE/VENT | DUCT BURNER SKID | NO DATA | U1 GT HEADER | VENT | VENT | FIRE SIDE | PD-657A | CLOSED | OPEN | NATURAL GAS | 2" | 1610.0 | 5359.0 | V | NO DATA
U1 | PRINTING | FIRE SIDE/FGS/GT1 | 01-VFGS178 | GT DOWNSTREAM PURGE CREDIT VALVE NITROGEN PURGE/VENT | DUCT BURNER SKID | NO DATA | U1 GT HEADER | VENT | VENT | FIRE SIDE | PD-657A | CLOSED | OPEN | NATURAL GAS | 2" | 1611.0 | 5360.0 | V | NO DATA
UNIT 2 NEW | PRINTING | FIRE SIDE/FGS/GT1 | 02MBP02AA702 | GT FGS SOV VENT | GT ENCLOSURE UPPER WEST | NO DATA | NO DATA | NO DATA | VENT | FIRE SIDE | NO DATA | CLOSED | OPEN | NO DATA | NO DATA | NO DATA | 3122.0 | NO DATA | NO DATA
U1 | PRINTING | FIRE SIDE/FGS/GT1/FGPH | 01-VFGS123 | U1 FGPH AUTOMATIC VENT BYPASS | PIPE RACK 1ST LEVEL | NO DATA | U1 GT HEADER | EMERGENCY VENT VALVE BYPASS | VENT | FIRE SIDE | PD-656A | CLOSED | CLOSED | NATURAL GAS | 3" | 1596.0 | 5345.0 | V | NO DATA
UNIT 1 | PRINTING | FIRE SIDE/GT | 01MBA11AN101-M01 | GT PACKAGE VENTILATION FAN A | TCP | NO DATA | NO DATA | NO DATA | VENT | FIRE SIDE | NO DATA | CLOSED | OPEN | NO DATA | NO DATA | 4929.0 | 2889.0 | ELECTR | NO DATA
UNIT 1 | PRINTING | FIRE SIDE/GT | 01MBA11AN102-M01 | GT PACKAGE VENTILATION FAN B | TCP | NO DATA | NO DATA | NO DATA | VENT | FIRE SIDE | NO DATA | CLOSED | OPEN | NO DATA | NO DATA | 4930.0 | 2890.0 | ELECTR | NO DATA
UNIT 2 UPDATED | PRINTING | HRSG/LP/LP ECON | 02-VHLS906 | LP ECON VENT ROOT | UNDER HRSG | NO DATA | NO DATA | PREHEATER VENT | VENT | HRSG | 2080_00006‐1 | CLOSED | OPEN | WATER | 2" | NO DATA | 10271.0 | V | NO DATA
UNIT 1 | PRINTING | HRSG/LP/LP ECON | 01-VHLS906 | LP ECON VENT ROOT | UNDER HRSG | HRSG/ECON LP/ LP ECON PREHEATER/ | NO DATA | NO DATA | VENT | HRSG | 2080_00006‐1 | CLOSED | OPEN | NO DATA | NO DATA | 5668.0 | 5742.0 | V | NO DATA
UNIT 2 | PRINTING | no data | 02MBA11AN101-M01 | GT PACKAGE VENTILATION FAN A | TCP; 02BMC01; CUBICLE 8A | NO DATA | NO DATA | NO DATA | VENT | no | NO DATA | CLOSED | OPEN | NO DATA | NO DATA | 5932.0 | 7424.0 | ELECTR | NO DATA
UNIT 2 | PRINTING | no data | 02MBA11AN102-M01 | GT PACKAGE VENTILATION FAN B | TCP; 02BMC01; CUBICLE 9A | NO DATA | NO DATA | NO DATA | VENT | no | NO DATA | CLOSED | OPEN | NO DATA | NO DATA | 5933.0 | 7426.0 | ELECTR | NO DATA
BOP | PRINTING | RO A | 00-VDWT607 | RO A INLET VENT | WATER TREATMENT BUILDING | NO DATA | NO DATA | VENT VALVE | VENT | RO | PD-376 | CLOSED | OPEN | WATER | 0.75" | 5971.0 | 1036.0 | V | NO DATA
BOP | PRINTING | RO B | 00-VDWT606 | RO B INLET VENT | WATER TREATMENT BUILDING | NO DATA | NO DATA | VENT VALVE | VENT | RO | PD-376 | CLOSED | OPEN | WATER | 0.75" | 5825.0 | 1035.0 | V | NO DATA
BOP | PRINTING | RO/MIXED BED | 00-VDWT616 | MIXED BED INLET VENT | WATER TREATMENT BUILDING | NO DATA | NO DATA | VENT VALVE | VENT | RO | PD-377 | CLOSED | OPEN | WATER | 0.75" | 70.0 | 1045.0 | V | NO DATA
UNIT 1 | YES | BFW/BFP A/01-BST-BFW102 | 01-VBFW411 | BFP "A" HP FW STRAINER VENT | CRT AREA | NO DATA | STRAINER | STRAINER VENT | VENT | BFW | PD-061A | CLOSED | OPEN | WATER | 1.5" | 910.0 | 4431.0 | V | NO DATA
UNIT 1 | YES | BFW/BFP A/01-BST-BFW102 | 01-VBFW412 | BFP "A" HP FW STRAINER VENT | CRT AREA | NO DATA | STRAINER | STRAINER VENT | VENT | BFW | PD-061A | CLOSED | OPEN | WATER | 1.5" | 911.0 | 4432.0 | V | NO DATA
UNIT 2 UPDATED | YES | BFW/BFP A/01-BST-BFW102 | 02-VBFW411 | BFP "A" HP FW STRAINER VENT | CRT AREA | NO DATA | STRAINER | STRAINER VENT | VENT | BFW | PD-061B | CLOSED | OPEN | WATER | 1.5" | 2421.0 | 8981.0 | V | NO DATA
UNIT 2 UPDATED | YES | BFW/BFP A/01-BST-BFW102 | 02-VBFW412 | BFP "A" HP FW STRAINER VENT | CRT AREA | NO DATA | STRAINER | STRAINER VENT | VENT | BFW | PD-061B | CLOSED | OPEN | WATER | 1.5" | 2422.0 | 8982.0 | V | NO DATA
UNIT 1 | YES | BFW/BFP B/01-BST-BFW103 | 01-VBFW427 | BFP "B" HP FW STRAINER VENT ROOT | CRT AREA | NO DATA | STRAINER | STRAINER VENT | VENT | BFW | PD-061A | CLOSED | OPEN | WATER | 1.5" | 920.0 | 4441.0 | V | NO DATA
UNIT 1 | YES | BFW/BFP B/01-BST-BFW103 | 01-VBFW428 | BFP "B" HP FW STRAINER VENT BLOCK | CRT AREA | NO DATA | STRAINER | STRAINER VENT | VENT | BFW | PD-061A | CLOSED | OPEN | WATER | 1.5" | 921.0 | 4442.0 | V | NO DATA
UNIT 2 UPDATED | YES | BFW/BFP B/01-BST-BFW103 | 02-VBFW427 | BFP "B" HP FW STRAINER VENT ROOT | CRT AREA | NO DATA | STRAINER | STRAINER VENT | VENT | BFW | PD-061B | CLOSED | OPEN | WATER | 1.5" | 2431.0 | 8991.0 | V | NO DATA
UNIT 2 UPDATED | YES | BFW/BFP B/01-BST-BFW103 | 02-VBFW428 | BFP "B" HP FW STRAINER VENT BLOCK | CRT AREA | NO DATA | STRAINER | STRAINER VENT | VENT | BFW | PD-061B | CLOSED | OPEN | WATER | 1.5" | 2432.0 | 8992.0 | V | NO DATA
UNIT 2 UPDATED | YES | BFW HP/TCA/01-BST-BFW105 | 02-VBFW532 | TCA FW RETURN TO CRT STRAINER VENT BLOCK | CRT AREA | NO DATA | TCA | STRAINER VENT | VENT | BFW HP | PD-063B | CLOSED | OPEN | WATER | 0.75" | 2473.0 | 9033.0 | V | NO DATA
UNIT 2 UPDATED | YES | BFW HP/TCA/01-BST-BFW105 | 02-VBFW923 | TCA FW RETURN TO CRT STRAINER VENT ROOT | CRT AREA | NO DATA | TCA | STRAINER VENT | VENT | BFW HP | PD-063B | CLOSED | OPEN | WATER | 0.75" | 2529.0 | 9103.0 | V | NO DATA
UNIT 1 | YES | BFW HP/TCA/01-BST-BFW105 | 01-VBFW532 | TCA FW RETURN TO CRT STRAINER VENT BLOCK | CRT AREA | NO DATA | TCA | STRAINER VENT | VENT | BFW HP | PD-063A | CLOSED | OPEN | WATER | 0.75" | 962.0 | 4483.0 | V | NO DATA
UNIT 1 | YES | BFW HP/TCA/01-BST-BFW105 | 01-VBFW923 | TCA FW RETURN TO CRT STRAINER VENT ROOT | CRT AREA | NO DATA | TCA | STRAINER VENT | VENT | BFW HP | PD-063A | CLOSED | OPEN | WATER | 0.75" | 1018.0 | 4554.0 | V | NO DATA
UNIT 2 UPDATED | YES | BFW IP/FGPH/CRT/01-BST-BFW107 | 02-VBFW459 | FGPH FW RETURN TO CRT AFTER STRAINER VENT BLOCK | CRT AREA | NO DATA | FGPH | VENT VALVE | VENT | BFW IP | PD-064B | CLOSED | OPEN | WATER | 0.75" | 2458.0 | 9018.0 | V | NO DATA
UNIT 2 UPDATED | YES | BFW IP/FGPH/CRT/01-BST-BFW107 | 02-VBFW460 | FGPH FW RETURN TO CRT AFTER STRAINER VENT ROOT | CRT AREA | NO DATA | FGPH | VENT VALVE | VENT | BFW IP | PD-064B | CLOSED | OPEN | WATER | 0.75" | 2459.0 | 9019.0 | V | NO DATA
UNIT 1 | YES | BFW IP/FGPH/CRT/01-BST-BFW107 | 01-VBFW459 | FGPH FW RETURN TO CRT AFTER STRAINER VENT BLOCK | CRT AREA | NO DATA | FGPH | VENT VALVE | VENT | BFW IP | PD-064A | CLOSED | OPEN | WATER | 0.75" | 947.0 | 4468.0 | V | NO DATA
UNIT 1 | YES | BFW IP/FGPH/CRT/01-BST-BFW107 | 01-VBFW460 | FGPH FW RETURN TO CRT AFTER STRAINER VENT ROOT | CRT AREA | NO DATA | FGPH | VENT VALVE | VENT | BFW IP | PD-064A | CLOSED | OPEN | WATER | 0.75" | 948.0 | 4469.0 | V | NO DATA
NO DATA | NO | no data | NA16 | M3-M12 | NO DATA | NO DATA | NO DATA | M3-M12 | XP10 | no | NO DATA | NO DATA | NO DATA | NO DATA | NO DATA | NO DATA | 11793.0 | MITSU | NO DATA
NO DATA | NO | no data | NA17 | M13-M22 | NO DATA | NO DATA | NO DATA | M13-M22 | XP10 | no | NO DATA | NO DATA | NO DATA | NO DATA | NO DATA | NO DATA | 11794.0 | MITSU | NO DATA

## Standards
Standards:
ACC/LRVP A
ACC/LRVP B
ACC/LRVP C
ACC/LRVP D
ACC/LRVP E
220VDC RECTIFIER
ACC
ACC/ACC FANS
ACC/ACC GLYCOL
ACC/LRVP A
ACC/LRVP B
ACC/LRVP C
ACC/LRVP D
ACC/LRVP E
AUX BOILER/AMMONIA
AUX BOILER/BFP
AUX BOILER/BLOWDOWN
AUX BOILER/COMBUSTION
AUX BOILER/DA
AUX BOILER/INA
AUX BOILER/STEAM
AUX BOILER/WATER
AUX BOILER/WATER/BLOWDOWN
AUX STEAM
AUX STEAM/GLAND STEAM
AUX STEAM/STARTUP HTR
BFP/BFP A
BFP/BFP B
BFW
BFW HP STR 01-BST-BFW100
BFW HP STR 01-BST-BFW101
BFW HP/TCA
BFW HP/TCA/01-BST-BFW105
BFW HP/TCA/CRT
BFW HP/TCA/HP ECON
BFW IP/01-BST-BFW104
BFW IP/01-BST-BFW106
BFW IP/FGPH
BFW IP/FGPH/CRT
BFW IP/FGPH/CRT/01-BST-BFW107
BFW/BFP A
BFW/BFP A/01-BST-BFW102
BFW/BFP B
BFW/BFP B/01-BST-BFW103
BFW/BFP/BFP A
BFW/BFP/BFP B
BFW/BFP/HELLEN STRNR
BFW/BFP/HELLEN STRNR/BFP A
BFW/BFP/HELLEN STRNR/BFP B
BFW/HP STEAM/HP BYPASS
BFW/HP STEAM/HP TERMINAL
BFW/HRH TERMIANL
BFW/HRH TERMIANL
CALCITE CONTACTOR
CALSITE CONTACTOR
CCW A
CCW B
CCW/ CCW PMP A
CCW/ CCW PMP A
CCW/ CCW PMP B
CCW/ CCW PMP B
CCW/ACHE
CCW/ACHE 1
CCW/ACHE 2
CCW/ACHE 3
CCW/ACHE 4
CCW/ACHE 5
CCW/ACHE FANS
CCW/BFP A
CCW/BFP B
CCW/CHEMICAL TNK
CCW/CONTROL OIL/COOLER
CCW/ECA A
CCW/ECA B
CCW/GEN
CCW/GEN 1
CCW/GEN 2
CCW/GEN 3
CCW/GEN 4
CCW/GEN 5
CCW/GEN 6
CCW/GEN 7
CCW/GEN 8
CCW/HEAD TNK
CCW/LUBE OIL/COOLER
CCW/PCV
CCW/SAMPLE PANEL
CCW/TCV
CEMS
CHEM SHACK
CITY WATER
CND A
CND A/BST-CND-100
CND B
CND B/BST-CND-102
CND B/BST-CND-104
CND C
CND/AMMONIA FEED
CND/ECA/2C
CND/IRON FILTER
CONROL OIL/CO ACCUM TNK
CONROL OIL/CO COOLER
CONROL OIL/CO FILTER
CONTROL OIL
CONTROL OIL/CONTROL OIL PUMP
CONTROL OIL/HEATER
CONTROL OIL/IGV
CONTROL OIL/MAIN PMP A
CONTROL OIL/MAIN PMP B
CONTROL OIL/POLISH PUMP
CRH TO AUX
CRH TO AUX ATTEMP
CRT
CRT/CND RECIRC
CRT/CND STRNR
CT/WATER WASH
DWS/ DW PMPS
DWS/DW PUMPS
DWS/DW TANK
DWS/DW TANK/DW PUMPS
ECA/ECA PUMP A
ECA/ECA PUMP B
ECA/ECA PUMPS
EDG
EYE WASH
FGS
FGS
FGS GLYCOL
FGS GLYCOL/EXPANSION TANK
FGS GLYCOL/GLYCOL PMP A
FGS GLYCOL/GLYCOL PMP B
FGS HEATING
FGS HEATING GAS
FGS LOW PRESSURE
FGS NITROGEN GENERATOR
FGS NITROGEN GENERATOR A
FGS NITROGEN GENERATOR B
FGS SAMPLE
FGS/AUX BOILER
FGS/COALESSING
FGS/DB
FGS/DB1
FGS/DB2
FGS/ELECTRIC HEATER
FGS/FGC A
FGS/FGC B
FGS/FGC C
FGS/GLYCOL HEATER/DEW POINT HEATER/GLYCOL PMP A
FGS/GLYCOL HEATER/DEW POINT HEATER/GLYCOL PMP B
FGS/GT1
FGS/GT1/FGPH
FGS/METERING
FGS/NITROGEN GENERATOR
FGS/OUTSIDE YARD ANR
FGS/REG
FGS/REG/FGC
FIRE PROTECTION
FIRE PROTECTION/FIRE PUMPS
FIRE SIDE/ECA
FIRE SIDE/ECA/ECA COMPRESSOR A
FIRE SIDE/ECA/ECA COMPRESSOR B
FIRE SIDE/FGS/DB
FIRE SIDE/FGS/GT1
FIRE SIDE/FGS/GT1/FGPH
FIRE SIDE/FIRE PROTECTION
FIRE SIDE/FIRE PROTECTION/CO2
FIRE SIDE/GENERATOR
FIRE SIDE/GENERATOR/GCB
FIRE SIDE/GENERATOR/GCB/SFC
FIRE SIDE/GT
FIRE SIDE/GT/CASING COOLING
FIRE SIDE/GT/ECA/ECA COMPRESSOR A
FIRE SIDE/GT/ECA/ECA COMPRESSOR B
FIRE SIDE/SCR/AFCU
FIRE SIDE/TCA
FIRE SIDE/WATER WASH
FW IP
GENERATOR
GENERATOR/CO2
GENERATOR/GCB
GENERATOR/GCB/GSU
GENERATOR/GSU
GENERATOR/GSU/UAT
GENERATOR/HYDROGEN
GT/4S
GT/BLADE WASH
GT/CASING COOLING
GT/COOLING AIR 2C
GT/EVAP COOLER
GT/PULSE AIR
HP STEAM
HP STEAM/BFW HP/HP TERMINAL
HP STEAM/HP BYPASS
HP STEAM/HP TERMINAL
HRH
HRH/HRH BYPASS
HRH/HRH INTERSTAGE
HRH/HRH TERMINAL
HRSG
HRSG BLOWDOWN
HRSG BLOWDOWN/HP
HRSG BLOWDOWN/IP
HRSG BLOWDOWN/LP
HRSG BLOWDOWN/SWT
HRSG BLOWDOWN/WW
HRSG/BFW HP/CND
HRSG/HP/AUX STEAM
HRSG/HP/BFW HP/HP INTERSTAGE
HRSG/HP/FW/TCA
HRSG/HP/HP DRUM
HRSG/HP/HP ECON
HRSG/HP/HP STEAM
HRSG/HRH
HRSG/HRH/BFW IP/HRH INTERSTAGE
HRSG/HRH/HRH INTERSTAGE
HRSG/IP/AUX STEAM
HRSG/IP/FGPH
HRSG/IP/IP DRUM
HRSG/IP/IP ECON
HRSG/IP/IP ECON/CND
HRSG/IP/IP ECON/IP DRUM
HRSG/IP/IP STEAM
HRSG/LP
HRSG/LP ECON/LP PREHEATER
HRSG/LP/AUX STEAM
HRSG/LP/BFW/BFP
HRSG/LP/LP BYPASS
HRSG/LP/LP DRUM
HRSG/LP/LP ECON
HRSG/LP/LP STEAM
HYDROGEN
INA
INA/AIR COMPRESSOR
INA/AIR DRYER
INA/DRY AIR RECEIVER
INA/TRIM COOLER
LP STEAM/LP BYPASS
LUBE OIL
LUBE OIL/ACCUMULATOR TANK
LUBE OIL/JACKING OIL
LUBE OIL/LO COOLER
LUBE OIL/LO FILTER
LUBE OIL/LO PMP A
LUBE OIL/LO PMP B
LUBE OIL/LO TANK
LUBE OIL/PURIFIER
LUBE OIL/TANK/HEATER
LUBE OIL/TURNING GEAR
LUBE OIL/VAPOR EXTR A
LUBE OIL/VAPOR EXTR B
LUBE OIL/VAPOR EXTRACTOR
no data
null
OIL/WATER SEPARATOR
OIL/WATER SEPARATOR/WW SUMP
RO
RO A
RO B
RO/CHEM PUMPS
RO/CHEMICAL PUMPS
RO/CHEMICAL PUMPS/RO A
RO/CHEMICAL PUMPS/RO B
RO/DW TANK
RO/MIXED BED
RO/RO A
RO/RO B
RO/TRAILERS
SAFETY SHOWER
SAMPLE AUX BOILER
SAMPLE CND
SAMPLE DEMIN
SAMPLE HP DRUM
SAMPLE HP SATURATED STEAM
SAMPLE HP SH STEAM
SAMPLE HRH
SAMPLE IP DRUM
SAMPLE IP STEAM
SAMPLE LP STEAM
SAMPLE PANEL
SAMPLE RO
SAMPLE SWS
SAMPLE/LP DRUM
SCR
SCR/AFCU
SCR/AMMONIA TANKS
SEAL OIL
SEAL OIL/ AC PUMP
SEAL OIL/ VAC PUMP A
SEAL OIL/ VAC PUMP A/VAC TANK
SEAL OIL/ VAC PUMP B/VAC TANK
SEAL OIL/AC PUMP
SEAL OIL/DC PUMP
SEAL OIL/HYDROGEN
SEAL OIL/VAC TANK
ST
ST CASING COOLING
ST DRAINS
ST DRAINS/HP DRAINS TANK
ST DRAINS/LP DRAINS TANK
ST DRAINS/LP DRAINS TANK PUMPS
ST/GLAND STEAM
ST/GLAND STEAM CONDENSER
SWS
SWS/CHLORINE PUMP
SWS/SW PMP A
SWS/SW PMP B
SWS/SW PUMPS
SWS/TANK
SWS/TANK/CHLORINE PUMP
SWS/TANK/FIRE PROTECTION/FIRE PUMPS
TEMPERING SKID
U1 ACC/ACC GLYCOL
U1 BFP A
U1 BFP B
U2 ACC/ACC GLYCOL
U2 BFP A
U2 BFP B
U2 SEAL OIL
U2 SEAL OIL/HYDROGEN
UPS
WATER SIDE/AUX STEAM/AUX BOILER
WATER SIDE/BFP A
WATER SIDE/BFP B
WATER SIDE/CND
WATER SIDE/CND A
WATER SIDE/CND B
WATER SIDE/CND C
WATER SIDE/CRT
WATER SIDE/CRT/AUX STEAM
WATER SIDE/CRT/LP DRAINS TANK PUMPS
WATER SIDE/ECA/ECA PUMP A
WATER SIDE/ECA/ECA PUMP B
WATER SIDE/HRSG/CND
WATER SIDE/LRVP/LRVP A
WATER SIDE/LRVP/LRVP B
WATER SIDE/LRVP/LRVP C
WATER SIDE/LRVP/LRVP D
WATER SIDE/LRVP/LRVP E
WW
WW SUMP
WW SUMP/WW PUMPS