## unique
Unit | Tagged | Standard | ID | Description | Location | Equip | Equipment | Extra Info | Type | System | P&ID | OTHER PID | Normal Pos | Iso Pos | Fluid | Size | Rec ID | Duplicate | T
BOP | no |  | 00-VPWS615 | EMERGENCY EYE WASH STATION AMMONIA TANKS ISO VALVE | AMMONIA TANKS EAST SIDE | no data | no data | ISO FOR EWS 615 | no data | PWS | PD-402 |  | OPEN | CLOSED | Water | 1.25" | 347.0 | no | V
BOP | no |  | 00-VPWS616 | EMERGENCY EYE WASH STATION AMMONIA TANKS ISO VALVE | AMMONIA TANKS WEST SIDE | no data | no data | ISO FOR EWS 616 | no data | PWS | PD-402 |  | OPEN | CLOSED | Water | 1.25" | 348.0 | no | V
Unit 2 | no |  | 02-VHLS924 | BFP suction iso | one level down under LP drum | no data | BFP A/B suction | BFP SUCTION | NA | BFW | 2080_00003‐1 |  | OPEN | no data | Water | 12" | no data | no | V
Unit 1 | no |  | 01-VINA198 | INA DRAIN VALVE FOR UNIT 1 HRSG AREA EAT OF ACC ELEC | UNIT 1 HRSG AREA EAT OF ACC ELEC AREA | no data | no data | DRAIN | no data | INA | PD-557 |  | CLOSED | OPEN | AIR | 0.75" | 1769.0 | no | V
Unit 2 | no |  | 02-LVB-XFR-22111 | UNIT 2 TUR BLDG 480V/208-120V AC DIST XFR 1 | 02-LVB-PPL-2211, BR 4 MAINTENANCE SHOP NW | no data | no data | no data | 480 V CIRCUIT BREACKER | no data | no data |  | CLOSED | OPEN | no data | no data | 4446.0 | no | Electr
Unit 2 | no |  | 02-LVB-PPL-22112 | UNIT 2 TURBINE BUILDING 480V PANELBOARD SE | 02-LVB-PPL-2211, BR 5 MAINTENANCE SHOP NW | no data | no data | no data | 480 V CIRCUIT BREACKER | no data | no data |  | CLOSED | OPEN | no data | no data | 4447.0 | no | Electr
Unit 2 | no |  | 02-LVB-PPL-22113 | UNIT 2 TURBINE BUILDING 480V PANELBOARD SW | 02-LVB-PPL-2211, BR 6 MAINTENANCE SHOP NW | no data | no data | no data | 480 V CIRCUIT BREACKER | no data | no data |  | CLOSED | OPEN | no data | no data | 4448.0 | no | Electr
no data | no |  | lotonodata219 | LV SWGR 11 BREAKER CONTROL | HRSG1 PDC 125VDC BUS, BR1 | no data | no data | no data | no data | no data | no data |  | CLOSED | OPEN | no data | no data | 5303.0 | no | Mitsu
no data | no |  | lotonodata221 | LV SWGR 21 BREAKER CONTROL | HRSG1 PDC 125VDC BUS, BR2 | no data | no data | no data | no data | no data | no data |  | CLOSED | OPEN | no data | no data | 5305.0 | no | Mitsu
no data | no |  | lotonodata220 | LV SWGR BREAKER TEST CABINET | HRSG1 PDC 125VDC BUS, BR3 | no data | no data | no data | no data | no data | no data |  | CLOSED | OPEN | no data | no data | 5304.0 | no | Mitsu
BOP | no | FGS/FGC A | 00-FGS-CMP-01A | FUEL GAS COMPRESSOR A | MVB SWITCHGEAR 11, CUBICLE 01B | no data | no data | no data | FUES | no data | no data |  | CLOSED | OPEN | no data | no data | 5686.0 | no | Electr
Unit 1 | no | U1 WATER SIDE/CND A | 01-CND-MPM-01A | CONDENSATE PUMP A | MVB SWITCHGEAR 11, CUBICLE 02A | HRSG/CND HEADER/CND PMP A | no data | no data | FUES | no data | no data |  | CLOSED | OPEN | no data | no data | 3908.0 | no | Electr
BOP | no | FGS/FGC C | 00-FGS-CMP-01C | FUEL GAS COMPRESSOR C | MVB SWITCHGEAR 11, CUBICLE 02B | no data | no data | no data | FUES | no data | no data |  | CLOSED | OPEN | no data | no data | 3910.0 | no | Electr
Unit 2 | no |  | 02-CND-MPM-01B | U2 CONDENSATE PUMP B | MVB SWITCHGEAR 11, CUBICLE 03A | no data | no data | no data | Fuse | no data | no data |  | CLOSED | OPEN | no data | no data | 6640.0 | no | Electr
Unit 2 | no |  | 02-CND-MPM-02B | U2 CONDENSATE PUMP B | MVB SWITCHGEAR 11, CUBICLE 03A | no data | no data | no data | FUES | no data | no data |  | CLOSED | OPEN | no data | no data | 3907.0 | no | Electr
Unit 2 | no |  | 02-CND-MPM-02B | U2 CONDENSATE PUMP B | MVB SWITCHGEAR 11, CUBICLE 03A | no data | no data | no data | no data | no data | no data |  | CLOSED | OPEN | no data | no data | 5728.0 | no | Electr
Unit 2 | no |  | 02-CND-MPM-02B | U2 CONDENSATE PUMP B | MVB SWITCHGEAR 11, CUBICLE 03A | no data | no data | no data | Breaker | no data | no data |  | CLOSED | OPEN | no data | no data | 6741.0 | no | Electr
no data | no |  | CHTR4103AD1-HTRFU1 | U2 CND B Cubicle Heater CHTR4.1 03AD1-HTRFU_1 | MVB SWITCHGEAR 11, CUBICLE 03A | no data | no data | no data | no data | no data | no data |  | inserted | pulled | no data | no data | 6210.0 | no | Electr
no data | no |  | MHTR5203AD1-MSHFU1 | U2 CND B Motor Heater MHTR5.2 03AD1-MSHFU_1 | MVB SWITCHGEAR 11, CUBICLE 03A | no data | no data | no data | no data | no data | no data |  | inserted | pulled | no data | no data | 6209.0 | no | Electr
Unit 1 | no | U1 WATER SIDE/CND C | 01-CND-MPM-01C | CONDENSATE PUMP C | MVB SWITCHGEAR 11, CUBICLE 03B | HRSG/CND HEADER/CND PMP C | no data | no data | FUES | no data | no data |  | CLOSED | OPEN | no data | no data | 5655.0 | no | Electr
Unit 2 | no |  | 02-CCW-MPM-01B | U2 CLOSED COOLING WATER PUMP B | MVB SWITCHGEAR 11, CUBICLE 04A | no data | no data | no data | FUES | no data | no data |  | CLOSED | OPEN | no data | no data | 3905.0 | no | Electr
Unit 1 | no | U1 CCW/ CCW PMP A | 01-CCW-MPM-01A | U1 CLOSED COOLING WATER PUMP A | MVB SWITCHGEAR 11, CUBICLE 04B | no data | no data | no data | FUES | no data | no data |  | CLOSED | OPEN | no data | no data | 3906.0 | no | Electr
Unit 1 | no |  | 01-LCI-XFR-01 | U1 SFC TRANSFORMER | MVB SWITCHGEAR 11, CUBICLE 04B | no data | no data | no data | 6.9 KV RACK-OUT BREAKER | no data | no data |  | CLOSED | OPEN | no data | no data | 3902.0 | no | Electr
Unit 1 | no |  | 01-MBH06AN101 | U1 GT ENHANCED AIR COMPRESSOR A | MVB SWITCHGEAR 11, CUBICLE 05A | no data | no data | no data | FUES | no data | no data |  | CLOSED | OPEN | no data | no data | 5616.0 | no | Electr
Unit 2 | no |  | 02-MBH06AN102 | U2 GT ENHANCED AIR COMPRESSOR B | MVB SWITCHGEAR 11, CUBICLE 05B | no data | no data | no data | FUES | no data | no data |  | CLOSED | OPEN | no data | no data | 3903.0 | no | Electr
Unit 2 | no |  | 02-MBH06AN102 | U2 GT ENHANCED AIR COMPRESSOR B | MVB SWITCHGEAR 11, CUBICLE 05B | no data | no data | no data | no data | no data | no data |  | CLOSED | OPEN | no data | no data | 5715.0 | no | Electr
Unit 2 | no |  | 02-MBH06AN101 | U2 GT ENHANCED AIR COMPRESSOR A | MVB SWITCHGEAR 21, CUBICLE 01A | no data | no data | no data | FUES | no data | no data |  | CLOSED | OPEN | no data | no data | 3913.0 | no | Electr
Unit 2 | no |  | 02-MBH06AN101 | U2 GT ENHANCED AIR COMPRESSOR A | MVB SWITCHGEAR 21, CUBICLE 01A | no data | no data | no data | no data | no data | no data |  | CLOSED | OPEN | no data | no data | 5716.0 | no | Electr
Unit 1 | no |  | 01-MBH06AN102 | U1 GT ENHANCED AIR COMPRESSOR B | MVB SWITCHGEAR 21, CUBICLE 01B | no data | no data | no data | FUES | no data | no data |  | CLOSED | OPEN | no data | no data | 5617.0 | no | Electr
Unit 2 | no |  | 02-MBH06AN102 | U1 GT ENHANCED AIR COMPRESSOR B | MVB SWITCHGEAR 21, CUBICLE 01B | no data | no data | no data | FUES | no data | no data |  | CLOSED | OPEN | no data | no data | 3914.0 | no | Electr
Unit 2 | no |  | 02-CCW-MPM-01A | U2 CLOSED COOLING WATER PUMP A | MVB SWITCHGEAR 21, CUBICLE 02A | no data | no data | no data | FUES | no data | no data |  | CLOSED | OPEN | no data | no data | 3915.0 | no | Electr
Unit 1 | no | U1 CCW/ CCW PMP B | 01-CCW-MPM-01B | U1 CLOSED COOLING WATER PUMP B | MVB SWITCHGEAR 21, CUBICLE 02B | no data | no data | no data | FUES | no data | no data |  | CLOSED | OPEN | no data | no data | 3916.0 | no | Electr
Unit 1 | no | U1 WATER SIDE/CND B | 01-CND-MPM-01B | CONDENSATE PUMP B | MVB SWITCHGEAR 21, CUBICLE 03A | HRSG/CND HEADER/CND PMP B | no data | no data | FUES | no data | no data |  | CLOSED | OPEN | no data | no data | 5653.0 | no | Electr
Unit 2 | no |  | 02-CND-MPM-01C | U2 CONDENSATE PUMP C | MVB SWITCHGEAR 21, CUBICLE 03B | no data | no data | no data | Fuse | no data | no data |  | CLOSED | OPEN | no data | no data | 6641.0 | no | Electr
Unit 2 | no |  | 02-CND-MPM-02C | U2 CONDENSATE PUMP C | MVB SWITCHGEAR 21, CUBICLE 03B | no data | no data | no data | FUES | no data | no data |  | CLOSED | OPEN | no data | no data | 3918.0 | no | Electr
Unit 2 | no |  | 02-CND-MPM-02C | U2 CONDENSATE PUMP C | MVB SWITCHGEAR 21, CUBICLE 03B | no data | no data | no data | Breaker | no data | no data |  | CLOSED | OPEN | no data | no data | 6742.0 | no | Electr
Unit 2 | no |  | 02-CND-MPM-01A | U2 CONDENSATE PUMP A | MVB SWITCHGEAR 21, CUBICLE 04A | no data | no data | no data | Breaker | no data | no data |  | CLOSED | OPEN | no data | no data | 5727.0 | no | Electr
BOP | no | FGS/FGC B | 00-FGS-CMP-01B | FUEL GAS COMPRESSOR B | MVB SWITCHGEAR 21, CUBICLE 04B | no data | no data | no data | FUES | no data | no data |  | CLOSED | OPEN | no data | no data | 5695.0 | no | Electr
Unit 2 | no |  | 02-LCI-XFR-01 | U2 SFC TRANSFORMER | MVB SWITCHGEAR 21, CUBICLE 07B | no data | no data | no data | 6.9 KV RACK-OUT BREAKER | no data | no data |  | CLOSED | OPEN | no data | no data | 3912.0 | no | Electr
Unit 1 | no |  | 01-LVF-PPL-014 | ACC 1 U1 UPS PANEL | MVB, 01-LVF-PPL-01 | no data | no data | no data | no data | no data | no data |  | CLOSED | OPEN | no data | no data | 5332.0 | no | no data
Unit 1 | no |  | 01-LVF-PPL-015 | ACC 2 U1 UPS PANEL | MVB, 01-LVF-PPL-01 | no data | no data | no data | no data | no data | no data |  | CLOSED | OPEN | no data | no data | 5333.0 | no | no data
Unit 1 | no |  | 01-LVF-PPL-013 | ADMIN BLDG U1 UPS PNL | MVB, 01-LVF-PPL-01 | no data | no data | no data | no data | no data | no data |  | CLOSED | OPEN | no data | no data | 5331.0 | no | no data
Unit 1 | no |  | 01-LVF-PPL-01 | FEED TO UPS MAIN PANEL BOARD U1 | MVB, 01-LVF-PPL-01 | no data | no data | no data | no data | no data | no data |  | CLOSED | OPEN | no data | no data | 5328.0 | no | no data
Unit 1 | no |  | 01-LVF-PPL-011 | HRSG 1 U1 UPS PANEL | MVB, 01-LVF-PPL-01 | no data | no data | no data | no data | no data | no data |  | CLOSED | OPEN | no data | no data | 5329.0 | no | no data
Unit 1 | no |  | 01-LVF-PPL-012 | HRSG 2 U1 UPS PANEL | MVB, 01-LVF-PPL-01 | no data | no data | no data | no data | no data | no data |  | CLOSED | OPEN | no data | no data | 5330.0 | no | no data
Unit 2 | no |  | 02-LVF-PPL-015 | ACC2 U2 UPS PANEL | MVB, 02-LVF-PPL-01 | no data | no data | no data | no data | no data | no data |  | CLOSED | OPEN | no data | no data | 5339.0 | no | no data
Unit 2 | no |  | 02-LVF-PPL-014 | ACC1 U2 UPS PANEL | MVB, 02-LVF-PPL-01 | no data | no data | no data | no data | no data | no data |  | CLOSED | OPEN | no data | no data | 5338.0 | no | no data
Unit 2 | no |  | 02-LVF-PPL-013 | ADMIN BLDG U1 UPS PNL | MVB, 02-LVF-PPL-01 | no data | no data | no data | no data | no data | no data |  | CLOSED | OPEN | no data | no data | 5337.0 | no | no data
Unit 2 | no |  | 02-LVF-PPL-012 | HRSG2 U2 UPS PANEL | MVB, 02-LVF-PPL-01 | no data | no data | no data | no data | no data | no data |  | CLOSED | OPEN | no data | no data | 5336.0 | no | no data
Unit 2 | no |  | 02-LVF-PPL-011 | HRSG1 U2 UPS PANEL | MVB, 02-LVF-PPL-01 | no data | no data | no data | no data | no data | no data |  | CLOSED | OPEN | no data | no data | 5335.0 | no | no data
Unit 2 | no |  | 02-LVF-PPL-01 | FEED TO UPS MAIN PANEL BOARD U1 | MVB, 02-LVF-PPL-01 | no data | no data | no data | no data | no data | no data |  | CLOSED | OPEN | no data | no data | 5334.0 | no | no data
Unit 1 | no | CONTROL OIL/HEATER | 01MPX01AH101 | CONTROL OIL HEATER | TCP | no data | no data | no data | 480 V MOLDED CASE BREAKER | no data | no data |  | CLOSED | OPEN | no data | no data | 5035.0 | no | Mitsu
Unit 2 | no | CONTROL OIL/HEATER | 02MPX01AH101 | CONTROL OIL HEATER | TCP | no data | no data | no data | 480 V MOLDED CASE BREAKER | no data | no data |  | CLOSED | OPEN | no data | no data | 5083.0 | no | Mitsu
Unit 1 | no | CONTROL OIL/MAIN PMP A | 01MPX01AP101-M01 | CONTROL OIL PUMP MOTOR (A) | TCP | no data | no data | no data | 480 V MOLDED CASE BREAKER | no data | no data |  | CLOSED | OPEN | no data | no data | 5010.0 | no | Electr
Unit 2 | no | CONTROL OIL/MAIN PMP A | 02MPX01AP101-M01 | CONTROL OIL PUMP MOTOR (A) | TCP | no data | no data | no data | 480 V MOLDED CASE BREAKER | no data | no data |  | CLOSED | OPEN | no data | no data | 5058.0 | no | Electr
Unit 1 | no | CONTROL OIL/MAIN PMP B | 01MPX01AP102-M01 | CONTROL OIL PUMP MOTOR (B) | TCP | no data | no data | no data | 480 V MOLDED CASE BREAKER | no data | no data |  | CLOSED | OPEN | no data | no data | 5011.0 | no | Electr
Unit 2 | no | CONTROL OIL/MAIN PMP B | 02MPX01AP102-M01 | CONTROL OIL PUMP MOTOR (B) | TCP | no data | no data | no data | 480 V MOLDED CASE BREAKER | no data | no data |  | CLOSED | OPEN | no data | no data | 5059.0 | no | Electr
Unit 1 | no | CONTROL OIL/POLISH PUMP | 01MPX11AP101-M01 | CONTROL OIL POLISHING PUMP | TCP | no data | no data | no data | 480 V MOLDED CASE BREAKER | no data | no data |  | CLOSED | OPEN | no data | no data | 5014.0 | no | Electr
Unit 2 | no | CONTROL OIL/POLISH PUMP | 02MPX11AP101-M01 | CONTROL OIL POLISHING PUMP | TCP | no data | no data | no data | 480 V MOLDED CASE BREAKER | no data | no data |  | CLOSED | OPEN | no data | no data | 5062.0 | no | Electr
Unit 1 | no | LUBE OIL/PURIFIER | 01MPV21AP101-M01 | LUBE OIL PURIFIER PUMP MOTOR | TCP | no data | no data | no data | 480 V MOLDED CASE BREAKER | no data | no data |  | CLOSED | OPEN | no data | no data | 5017.0 | no | Electr
Unit 2 | no | LUBE OIL/PURIFIER | 02MPV21AP101-M01 | LUBE OIL PURIFIER PUMP MOTOR | TCP | no data | no data | no data | 480 V MOLDED CASE BREAKER | no data | LP-01195 |  | CLOSED | OPEN | no data | no data | 5065.0 | no | Electr
Unit 1 | no | LUBE OIL/TANK/HEATER | 01MPV01AH101 | LUBE OIL HEATER (A) | TCP | no data | no data | no data | 480 V MOLDED CASE BREAKER | no data | no data |  | CLOSED | OPEN | no data | no data | 5029.0 | no | Mitsu
Unit 2 | no | LUBE OIL/TANK/HEATER | 02MPV01AH101 | LUBE OIL HEATER (A) | TCP | no data | no data | no data | 480 V MOLDED CASE BREAKER | no data | no data |  | CLOSED | OPEN | no data | no data | 5077.0 | no | Mitsu
Unit 1 | no | LUBE OIL/TANK/HEATER | 01MPV01AH102 | LUBE OIL HEATER (B) | TCP | no data | no data | no data | 480 V MOLDED CASE BREAKER | no data | no data |  | CLOSED | OPEN | no data | no data | 5030.0 | no | Mitsu
Unit 2 | no | LUBE OIL/TANK/HEATER | 02MPV01AH102 | LUBE OIL HEATER (B) | TCP | no data | no data | no data | 480 V MOLDED CASE BREAKER | no data | no data |  | CLOSED | OPEN | no data | no data | 5078.0 | no | Mitsu
Unit 1 | no | LUBE OIL/TANK/HEATER | 01MPV01AH103 | LUBE OIL HEATER (C) | TCP | no data | no data | no data | 480 V MOLDED CASE BREAKER | no data | no data |  | CLOSED | OPEN | no data | no data | 5031.0 | no | Mitsu
Unit 2 | no | LUBE OIL/TANK/HEATER | 02MPV01AH103 | LUBE OIL HEATER (C) | TCP | no data | no data | no data | 480 V MOLDED CASE BREAKER | no data | no data |  | CLOSED | OPEN | no data | no data | 5079.0 | no | Mitsu
Unit 1 | no | LUBE OIL/TANK/HEATER | 01MPV01AH104 | LUBE OIL HEATER (D) | TCP | no data | no data | no data | 480 V MOLDED CASE BREAKER | no data | no data |  | CLOSED | OPEN | no data | no data | 5032.0 | no | Mitsu
Unit 2 | no | LUBE OIL/TANK/HEATER | 02MPV01AH104 | LUBE OIL HEATER (D) | TCP | no data | no data | no data | 480 V MOLDED CASE BREAKER | no data | no data |  | CLOSED | OPEN | no data | no data | 5080.0 | no | Mitsu
Unit 2 | no | LUBE OIL/TURNING GEAR | 02MPV01AP401-M01 | Emergency Lube Oil Pump Motor | TCP | no data | no data | no data | no data | no data | no data |  | CLOSED | OPEN | no data | no data | 5956.0 | no | Electr
Unit 1 | no | LUBE OIL/TURNING GEAR | 01MKV05AP201-M01 | JACKING OIL PUMP A | TCP | no data | no data | no data | 480 V MOLDED CASE BREAKER | no data | no data |  | CLOSED | OPEN | no data | no data | 4934.0 | no | Electr
Unit 2 | no | LUBE OIL/TURNING GEAR | 02MKV05AP201-M01 | JACKING OIL PUMP A | TCP | no data | no data | no data | 480 V MOLDED CASE BREAKER | no data | no data |  | CLOSED | OPEN | no data | no data | 4973.0 | no | Electr
Unit 1 | no | LUBE OIL/TURNING GEAR | 01MKV05AP202-M01 | JACKING OIL PUMP B | TCP | no data | no data | no data | 480 V MOLDED CASE BREAKER | no data | no data |  | CLOSED | OPEN | no data | no data | 4935.0 | no | Electr
Unit 2 | no | LUBE OIL/TURNING GEAR | 02MKV05AP202-M01 | JACKING OIL PUMP B | TCP | no data | no data | no data | 480 V MOLDED CASE BREAKER | no data | no data |  | CLOSED | OPEN | no data | no data | 4974.0 | no | Electr
Unit 1 | no | LUBE OIL/TURNING GEAR | 01MPV01AP401-M01 | LUBE OIL PMUP POWER (DC) | TCP | no data | no data | no data | Breaker | no data | no data |  | CLOSED | OPEN | no data | no data | 5850.0 | no | Electr
Unit 2 | no | LUBE OIL/TURNING GEAR | 02MPV01AP401-M01 | LUBE OIL PUMP DISCONNECT | TCP | no data | no data | no data | no data | no data | no data |  | CLOSED | OPEN | no data | no data | 5209.0 | no | Electr
Unit 1 | no | LUBE OIL/VAPOR EXTR A | 01MPV01AN101-M01 | LUBE OIL VAPOR EXTRACTOR A | TCP | no data | no data | no data | 480 V MOLDED CASE BREAKER | no data | no data |  | CLOSED | OPEN | no data | no data | 4932.0 | no | Electr
Unit 2 | no | LUBE OIL/VAPOR EXTR A | 02MPV01AN101-M01 | LUBE OIL VAPOR EXTRACTOR A | TCP | no data | no data | no data | 480 V MOLDED CASE BREAKER | no data | no data |  | CLOSED | OPEN | no data | no data | 4971.0 | no | Electr
Unit 1 | no | LUBE OIL/VAPOR EXTR B | 01MPV01AN102-M01 | LUBE OIL VAPOR EXTRACTOR B | TCP | no data | no data | no data | 480 V MOLDED CASE BREAKER | no data | no data |  | CLOSED | OPEN | no data | no data | 4933.0 | no | Electr
Unit 2 | no | LUBE OIL/VAPOR EXTR B | 02MPV01AN102-M01 | LUBE OIL VAPOR EXTRACTOR B | TCP | no data | no data | no data | 480 V MOLDED CASE BREAKER | no data | no data |  | CLOSED | OPEN | no data | no data | 4972.0 | no | Electr
Unit 1 | no | U1 ECA COMPRESSOR A | 01MBH06AN107-M01 | GT ECA COMPRESSOR "A" ENCLOSURE FAN (A) | TCP | no data | no data | no data | 480 V MOLDED CASE BREAKER | no data | no data |  | CLOSED | OPEN | no data | no data | 6004.0 | no | Electr
Unit 1 | no | U1 ECA COMPRESSOR A | 01MBH06AN108-M01 | GT ECA COMPRESSOR "A" ENCLOSURE FAN (B) | TCP | no data | no data | no data | 480 V MOLDED CASE BREAKER | no data | no data |  | CLOSED | OPEN | no data | no data | 6005.0 | no | Electr
Unit 1 | no | U1 ECA COMPRESSOR A | 01MBH06AP401-M01 | GT ECA COMPRESSOR A AUX OIL | TCP | no data | no data | no data | 480 V MOLDED CASE BREAKER | no data | no data |  | CLOSED | OPEN | no data | no data | 4937.0 | no | Electr
Unit 1 | no | U1 ECA COMPRESSOR A | 01MBH06AN107-M01 | GT ECA COMPRESSOR A ENCLOSURE | TCP | no data | no data | no data | 480 V MOLDED CASE BREAKER | no data | no data |  | CLOSED | OPEN | no data | no data | 5020.0 | no | Electr
Unit 1 | no | U1 ECA COMPRESSOR A | 01MBH06AN108-M01 | GT ECA COMPRESSOR A ENCLOSURE | TCP | no data | no data | no data | 480 V MOLDED CASE BREAKER | no data | no data |  | CLOSED | OPEN | no data | no data | 5022.0 | no | Electr
Unit 1 | no | U1 ECA COMPRESSOR A | 01MBH06GP101 | GT ECA COMPRESSOR A ENCLOSURE LIGHTING | TCP | no data | no data | no data | no data | no data | no data |  | CLOSED | OPEN | no data | no data | 5129.0 | no | Mitsu
Unit 1 | no | U1 ECA COMPRESSOR A | 01MBH06AH101 | GT ECA COMPRESSOR A OIL HEATER | TCP | no data | no data | no data | 480 V MOLDED CASE BREAKER | no data | no data |  | CLOSED | OPEN | no data | no data | 5033.0 | no | Mitsu
Unit 1 | no | U1 ECA COMPRESSOR A | 01MBH06AN104-M01 | GT ECA COMPRESSOR A VAPOR | TCP | no data | no data | no data | 480 V MOLDED CASE BREAKER | no data | no data |  | CLOSED | OPEN | no data | no data | 4939.0 | no | Electr
Unit 1 | no | U1 ECA COMPRESSOR A | 01MBH06AN103-M01 | GT ECA COMPRESSOR A VAPOR EXTRACTOR (A) | TCP | no data | no data | no data | 480 V MOLDED CASE BREAKER | no data | no data |  | CLOSED | OPEN | no data | no data | 5027.0 | no | Electr
Unit 1 | no | U1 ECA COMPRESSOR A | 01MBH06AN104-M01 | GT ECA COMPRESSOR A VAPOR extractor (B) | TCP | no data | no data | no data | 480 V MOLDED CASE BREAKER | no data | no data |  | CLOSED | OPEN | no data | no data | 6002.0 | no | Electr
Unit 1 | no | U1 ECA COMPRESSOR B | 01MBH06AN109-M01 | GT ECA COMPRESSOR "B" ENCLOSURE (A) | TCP | no data | no data | no data | 480 V MOLDED CASE BREAKER | no data | no data |  | CLOSED | OPEN | no data | no data | 6006.0 | no | Electr
Unit 1 | no | U1 ECA COMPRESSOR B | 01MBH06AN110-M01 | GT ECA COMPRESSOR "B" ENCLOSURE (B) | TCP | no data | no data | no data | 480 V MOLDED CASE BREAKER | no data | no data |  | CLOSED | OPEN | no data | no data | 6007.0 | no | Electr
Unit 1 | no | U1 ECA COMPRESSOR B | 01MBH06AP402-M01 | GT ECA COMPRESSOR B AUX OIL | TCP | no data | no data | no data | 480 V MOLDED CASE BREAKER | no data | no data |  | CLOSED | OPEN | no data | no data | 4938.0 | no | Electr
Unit 1 | no | U1 ECA COMPRESSOR B | 01MBH06AN109-M01 | GT ECA COMPRESSOR B ENCLOSURE | TCP | no data | no data | no data | 480 V MOLDED CASE BREAKER | no data | no data |  | CLOSED | OPEN | no data | no data | 5023.0 | no | Electr
Unit 1 | no | U1 ECA COMPRESSOR B | 01MBH06AN110-M01 | GT ECA COMPRESSOR B ENCLOSURE | TCP | no data | no data | no data | 480 V MOLDED CASE BREAKER | no data | no data |  | CLOSED | OPEN | no data | no data | 5021.0 | no | Electr
Unit 1 | no | U1 ECA COMPRESSOR B | 01MBH06GP102 | GT ECA COMPRESSOR B ENCLOSURE LIGHTING | TCP | no data | no data | no data | no data | no data | no data |  | CLOSED | OPEN | no data | no data | 5128.0 | no | Mitsu
Unit 1 | no | U1 ECA COMPRESSOR B | 01MBH06AH102 | GT ECA COMPRESSOR B OIL HEATER | TCP | no data | no data | no data | 480 V MOLDED CASE BREAKER | no data | no data |  | CLOSED | OPEN | no data | no data | 5034.0 | no | Mitsu
Unit 1 | no | U1 ECA COMPRESSOR B | 01MBH06AN106-M01 | GT ECA COMPRESSOR B VAPOR | TCP | no data | no data | no data | 480 V MOLDED CASE BREAKER | no data | no data |  | CLOSED | OPEN | no data | no data | 4940.0 | no | Electr
Unit 1 | no | U1 ECA COMPRESSOR B | 01MBH06AN105-M01 | GT ECA COMPRESSOR B VAPOR EXTRACTOR (A) | TCP | no data | no data | no data | 480 V MOLDED CASE BREAKER | no data | no data |  | CLOSED | OPEN | no data | no data | 5026.0 | no | Electr
Unit 1 | no | U1 ECA COMPRESSOR B | 01MBH06AN106-M01 | GT ECA COMPRESSOR B VAPOR extractor (B) | TCP | no data | no data | no data | 480 V MOLDED CASE BREAKER | no data | no data |  | CLOSED | OPEN | no data | no data | 6003.0 | no | Electr
Unit 1 | no | U1 ECA PUMP A | 01LCA14AP101-M02 | ECA RECIRC PUMP (A) SEAL COOLER | TCP | no data | no data | no data | 480 V MOLDED CASE BREAKER | no data | no data |  | CLOSED | OPEN | no data | no data | 5024.0 | no | Electr
Unit 1 | no | U1 ECA PUMP A | 01LCA14AH101 | ECA RECIRCULATION PUMP (A) (BEARING HEATER) | TCP | no data | no data | no data | no data | no data | no data |  | CLOSED | OPEN | no data | no data | 5140.0 | no | Mitsu
Unit 1 | no | U1 ECA PUMP B | 01LCA14AP102-M02 | ECA RECIRC PUMP (B) SEAL COOLER | TCP | no data | no data | no data | 480 V MOLDED CASE BREAKER | no data | no data |  | CLOSED | OPEN | no data | no data | 5025.0 | no | Electr
Unit 1 | no | U1 ECA PUMP B | 01LCA14AH102 | ECA RECIRCULATION PUMP (B) (BEARING HEATER) | TCP | no data | no data | no data | no data | no data | no data |  | CLOSED | OPEN | no data | no data | 5141.0 | no | Mitsu
Unit 1 | no | U1 SEAL OIL/ AC PUMP | 01MKW01AP101-M01 | SEAL OIL PUMP (AC) | TCP | no data | no data | no data | 480 V MOLDED CASE BREAKER | no data | no data |  | CLOSED | OPEN | no data | no data | 4931.0 | no | Electr
Unit 1 | no | U1 SEAL OIL/ DC PUMP | 01MKW04AP101-M01 | SEAL OIL PUMP (DC) | TCP | no data | no data | no data | no data | no data | no data |  | CLOSED | OPEN | no data | no data | 5195.0 | no | Electr
Unit 1 | no | U1 SEAL OIL/ VAC PUMP A | 01MKW05AP201-M01 | SEAL OIL VACUUM PUMP MOTOR(A) | TCP | U1 SEAL OIL/ VAC PUMP A | no data | no data | 480 V MOLDED CASE BREAKER | no data | no data |  | CLOSED | OPEN | no data | no data | 5018.0 | no | Electr
Unit 1 | no | U1 SEAL OIL/ VAC PUMP B | 01MKW05AP202-M01 | SEAL OIL VACUUM PUMP MOTOR(B) | TCP | U1 SEAL OIL/ VAC PUMP B | no data | no data | 480 V MOLDED CASE BREAKER | no data | no data |  | CLOSED | OPEN | no data | no data | 5019.0 | no | Electr
Unit 1 | no | U1 WATER SIDE/U1 ECA PUMP A | 01LCA14AP101 | GT 2C/ECA RECIRCULATION PUMP (A) | TCP | HRSG/CND HEADER/ECA PMP A | no data | no data | 480 V MOLDED CASE BREAKER | no data | no data |  | CLOSED | OPEN | no data | no data | 5615.0 | no | Mitsu
Unit 1 | no | U1 WATER SIDE/U1 ECA PUMP B | 01LCA14AP102 | GT 2C/ECA RECIRCULATION PUMP (B) | TCP | HRSG/CND HEADER/ECA PMP A | no data | no data | 480 V MOLDED CASE BREAKER | no data | no data |  | CLOSED | OPEN | no data | no data | 5614.0 | no | Mitsu
Unit 2 | no | U2 SEAL OIL/ AC PUMP | 02MKW01AP101-M01 | SEAL OIL PUMP (AC) | TCP | no data | no data | no data | 480 V MOLDED CASE BREAKER | no data | no data |  | CLOSED | OPEN | no data | no data | 4970.0 | no | Electr
Unit 2 | no | U2 SEAL OIL/ DC PUMP | 02MKW04AP101-M01 | SEAL OIL PUMP (DC) | TCP | no data | no data | no data | no data | no data | no data |  | CLOSED | OPEN | no data | no data | 5210.0 | no | Electr
Unit 2 | no | U2 SEAL OIL/ VAC PUMP A | 02MKW05AP201-M01 | SEAL OIL VACUUM PUMP MOTOR(A) | TCP | U2 SEAL OIL/ VAC PUMP A | no data | no data | 480 V MOLDED CASE BREAKER | no data | no data |  | CLOSED | OPEN | no data | no data | 5066.0 | no | Electr
Unit 2 | no | U2 SEAL OIL/ VAC PUMP B | 02MKW05AP202-M01 | SEAL OIL VACUUM PUMP MOTOR(B) | TCP | U2 SEAL OIL/ VAC PUMP B | no data | no data | 480 V MOLDED CASE BREAKER | no data | no data |  | CLOSED | OPEN | no data | no data | 5067.0 | no | Electr
Unit 2 | no |  | 02LCA14AP101-M02 | ECA RECIRC PUP (A) SEAL COOLER | TCP | no data | no data | no data | 480 V MOLDED CASE BREAKER | no data | no data |  | CLOSED | OPEN | no data | no data | 5072.0 | no | Electr
Unit 2 | no |  | 02LCA14AP102-M02 | ECA RECIRC PUP (B) SEAL COOLER | TCP | no data | no data | no data | 480 V MOLDED CASE BREAKER | no data | no data |  | CLOSED | OPEN | no data | no data | 5073.0 | no | Electr
Unit 2 | no |  | 02LCA14AH101 | ECA RECIRCULATION PUMP (A) (BEARING HEATER) | TCP | no data | no data | no data | no data | no data | no data |  | CLOSED | OPEN | no data | no data | 5180.0 | no | Mitsu
Unit 2 | no |  | 02LCA14AH102 | ECA RECIRCULATION PUMP (B) (BEARING HEATER) | TCP | no data | no data | no data | no data | no data | no data |  | CLOSED | OPEN | no data | no data | 5181.0 | no | Mitsu
Unit 2 | no |  | 02LCA14AP101 | GT 2C/ECA RECIRCULATION PUMP (A) | TCP | no data | no data | no data | 480 V MOLDED CASE BREAKER | no data | no data |  | CLOSED | OPEN | no data | no data | 5061.0 | no | Mitsu
Unit 2 | no |  | 02LCA14AP102 | GT 2C/ECA RECIRCULATION PUMP (B) | TCP | no data | no data | no data | 480 V MOLDED CASE BREAKER | no data | no data |  | CLOSED | OPEN | no data | no data | 5060.0 | no | Mitsu
Unit 2 | no |  | 02MBH06AN107-M01 | GT ECA COMPRESSOR A ENCLOSURE | TCP | no data | no data | no data | 480 V MOLDED CASE BREAKER | no data | no data |  | CLOSED | OPEN | no data | no data | 5068.0 | no | Electr
Unit 2 | no |  | 02MBH06AN108-M01 | GT ECA COMPRESSOR A ENCLOSURE | TCP | no data | no data | no data | 480 V MOLDED CASE BREAKER | no data | no data |  | CLOSED | OPEN | no data | no data | 5070.0 | no | Electr
Unit 2 | no |  | 02MBH06AN107-M01 | GT ECA COMPRESSOR A ENCLOSURE FAN (A) | TCP | no data | no data | no data | 480 V MOLDED CASE BREAKER | no data | no data |  | CLOSED | OPEN | no data | no data | 5885.0 | no | Electr
Unit 2 | no |  | 02MBH06AN108-M01 | GT ECA COMPRESSOR A ENCLOSURE FAN (B) | TCP | no data | no data | no data | 480 V MOLDED CASE BREAKER | no data | no data |  | CLOSED | OPEN | no data | no data | 5886.0 | no | Electr
no data | no |  | lotonodata193 | MCC FEEDER BREAKER | TCP | no data | no data | no data | 480 V MOLDED CASE BREAKER | no data | no data |  | CLOSED | OPEN | no data | no data | 4927.0 | no | Mitsu
Unit 1 | no |  | 01BMC01 | 120V FEED TO 480V AC ESSENTIAL MCC | TCP | no data | no data | no data | 480 V RACK OUT BREAKER | no data | no data |  | CLOSED | OPEN | no data | no data | 5109.0 | no | Mitsu
Unit 1 | no |  | 01BFJ01 | 120V FEED TO 480V AC MCC | TCP | no data | no data | no data | 480 V MOLDED CASE BREAKER | no data | no data |  | CLOSED | OPEN | no data | no data | 5108.0 | no | Mitsu
Unit 1 | no |  | 01BTM0100 | 125V DC BATTERY CHARGER (A) (SPACE HEATER) | TCP | no data | no data | no data | no data | no data | no data |  | CLOSED | OPEN | no data | no data | 5121.0 | no | Mitsu
Unit 1 | no |  | 01BTM0200 | 125V DC BATTERY CHARGER (B) (SPACE HEATER) | TCP | no data | no data | no data | no data | no data | no data |  | CLOSED | OPEN | no data | no data | 5122.0 | no | Mitsu
Unit 1 | no |  | 01BTM01 | 125V DC BATTERY CHARGER A | TCP | no data | no data | no data | 480 V MOLDED CASE BREAKER | no data | no data |  | CLOSED | OPEN | no data | no data | 5038.0 | no | Mitsu
Unit 1 | no |  | 01BTM03 | 125VDC BATTERY CHARGER B | TCP | no data | no data | no data | 480 V MOLDED CASE BREAKER | no data | no data |  | CLOSED | OPEN | no data | no data | 4941.0 | no | Mitsu
Unit 1 | no |  | 01BJA01 | 208-120V AC DISTRIBUTION PANEL | TCP | no data | no data | no data | 480 V MOLDED CASE BREAKER | no data | no data |  | CLOSED | OPEN | no data | no data | 5039.0 | no | Mitsu
Unit 1 | no |  | 01BME01 | 208-120VAC ESSENTIAL DISTRIBUTION PANEL | TCP | no data | no data | no data | 480 V MOLDED CASE BREAKER | no data | no data |  | CLOSED | OPEN | no data | no data | 4942.0 | no | Mitsu
Unit 1 | no |  | 01BTL01 | 220V DC RECTIFIER PANE | TCP | no data | no data | no data | 480 V MOLDED CASE BREAKER | no data | no data |  | CLOSED | OPEN | no data | no data | 5045.0 | no | Mitsu
Unit 1 | no |  | 01BVR01 | 25V DC STARTER PANEL | TCP | no data | no data | no data | no data | no data | no data |  | CLOSED | OPEN | no data | no data | 5124.0 | no | Mitsu
Unit 1 | no |  | 01UCA51AN301 | BATTERY ROOM EXHAUST FAN | TCP | no data | no data | no data | no data | no data | no data |  | CLOSED | OPEN | no data | no data | 4964.0 | no | Mitsu
Unit 2 | no |  | 02UCA51GQ202 | CONTROL PACKAGE EXTERIOR RECEPTACLES - 2 | TCP | no data | no data | no data | no data | no data | no data |  | CLOSED | OPEN | no data | no data | 5156.0 | no | Mitsu
Unit 2 | no |  | 02UCA51GQ201 | CONTROL PACKAGE INTERIOR RECEPTACLES - 2 | TCP | no data | no data | no data | no data | no data | no data |  | CLOSED | OPEN | no data | no data | 5159.0 | no | Mitsu
Unit 2 | no |  | 02UCA51GQ102 | CONTROL PACKAGE EXTERIOR RECEPTACLES - 1 | TCP | no data | no data | no data | no data | no data | no data |  | CLOSED | OPEN | no data | no data | 5155.0 | no | Mitsu
Unit 2 | no |  | 02UCA51GQ101 | CONTROL PACKAGE INTERIOR RECEPTACLES - 1 | TCP | no data | no data | no data | no data | no data | no data |  | CLOSED | OPEN | no data | no data | 5158.0 | no | Mitsu
Unit 2 | no |  | 02UCA51GP202 | CONTROL PACKAGE EXTERIOR LIGHTING - 2 | TCP | no data | no data | no data | no data | no data | no data |  | CLOSED | OPEN | no data | no data | 5002.0 | no | Mitsu
Unit 2 | no |  | 02UCA51GP201 | CONTROL PACKAGE INTERIOR LIGHTING - 2 | TCP | no data | no data | no data | no data | no data | no data |  | CLOSED | OPEN | no data | no data | 5000.0 | no | Mitsu
Unit 2 | no |  | 02UCA51GP102 | CONTROL PACKAGE EXTERIOR LIGHTING - 1 | TCP | no data | no data | no data | no data | no data | no data |  | CLOSED | OPEN | no data | no data | 5001.0 | no | Mitsu
Unit 2 | no |  | 02UCA51GP101 | CONTROL PACKAGE INTERIOR LIGHTING - 1 | TCP | no data | no data | no data | no data | no data | no data |  | CLOSED | OPEN | no data | no data | 4999.0 | no | Mitsu
Unit 2 | no |  | 02UCA51AN301 | BATTERY ROOM EXHAUST FAN | TCP | no data | no data | no data | no data | no data | no data |  | CLOSED | OPEN | no data | no data | 5003.0 | no | Mitsu
Unit 2 | no |  | 02UCA51AH401 | CONTROL PACKAGE PRESSURIZATION UNIT | TCP | no data | no data | no data | 480 V MOLDED CASE BREAKER | no data | no data |  | CLOSED | OPEN | no data | no data | 4988.0 | no | Mitsu
Unit 2 | no |  | 02UCA51AH302 | CONTROL PACKAGE BATTERY ROOM AC-2 | TCP | no data | no data | no data | 480 V MOLDED CASE BREAKER | no data | no data |  | CLOSED | OPEN | no data | no data | 5096.0 | no | Mitsu
Unit 2 | no |  | 02UCA51AH301 | CONTROL PACKAGE BATTERY ROOM AC-1 | TCP | no data | no data | no data | 480 V MOLDED CASE BREAKER | no data | no data |  | CLOSED | OPEN | no data | no data | 4989.0 | no | Mitsu
Unit 2 | no |  | 02UCA51AH202 | CONTROL PACKAGE AIR CONDITIONER-4 | TCP | no data | no data | no data | 480 V MOLDED CASE BREAKER | no data | no data |  | CLOSED | OPEN | no data | no data | 5094.0 | no | Mitsu
Unit 2 | no |  | 02UCA51AH201 | CONTROL PACKAGE AIR CONDITIONER-3 | TCP | no data | no data | no data | 480 V MOLDED CASE BREAKER | no data | no data |  | CLOSED | OPEN | no data | no data | 4986.0 | no | Mitsu
Unit 2 | no |  | 02UCA51AH103 | CONTROL PACKAGE AIR CONDITIONER-5 | TCP | no data | no data | no data | 480 V MOLDED CASE BREAKER | no data | no data |  | CLOSED | OPEN | no data | no data | 4987.0 | no | Mitsu
Unit 2 | no |  | 02UCA51AH102 | CONTROL PACKAGE AIR CONDITIONER-2 | TCP | no data | no data | no data | 480 V MOLDED CASE BREAKER | no data | no data |  | CLOSED | OPEN | no data | no data | 5095.0 | no | Mitsu
Unit 2 | no |  | 02UCA51AH101 | CONTROL PACKAGE AIR CONDITIONER-1 | TCP | no data | no data | no data | 480 V MOLDED CASE BREAKER | no data | no data |  | CLOSED | OPEN | no data | no data | 4985.0 | no | Mitsu
Unit 2 | no |  | 02SGY03GH001 | LOCAL FIRE ALARM CONTROL PANEL | TCP | no data | no data | no data | no data | no data | no data |  | CLOSED | OPEN | no data | no data | 4995.0 | no | Mitsu
Unit 2 | no |  | 02SGY01GH001 | CONTROL PACKAGE LOCAL FIRE ALARM PANEL | TCP | no data | no data | no data | no data | no data | no data |  | CLOSED | OPEN | no data | no data | 5004.0 | no | Mitsu
Unit 2 | no |  | 02SGJ02BB101 | CO2 TANK CONTROL PANEL | TCP | no data | no data | no data | 480 V MOLDED CASE BREAKER | no data | no data |  | CLOSED | OPEN | no data | no data | 4982.0 | no | Mitsu
Unit 2 | no |  | 02SGJ02AH001 | CO2 TANK HEATER | TCP | no data | no data | no data | 480 V MOLDED CASE BREAKER | no data | no data |  | CLOSED | OPEN | no data | no data | 4983.0 | no | Mitsu
Unit 2 | no |  | 02MKC01GU10181 | DC POWER SUPPLY FOR EXCITATION SYSTEM | TCP | no data | no data | no data | no data | no data | no data |  | CLOSED | OPEN | no data | no data | 5199.0 | no | Mitsu
Unit 2 | no |  | 02MKC01GU10180 | DC POWER SUPPLY FOR EXCITATION SYSTEM | TCP | no data | no data | no data | no data | no data | no data |  | CLOSED | OPEN | no data | no data | 5198.0 | no | Mitsu
Unit 2 | no |  | 02MKC01GT10101 | EXCITATION TRANSFORMER (UTILITY CIRCUIT) | TCP | no data | no data | no data | no data | no data | no data |  | CLOSED | OPEN | no data | no data | 5144.0 | no | Mitsu
Unit 2 | no |  | 02MKC01GT10100 | EXCITATION TRANSFORMER (SPACE HEATER) | TCP | no data | no data | no data | no data | no data | no data |  | CLOSED | OPEN | no data | no data | 5142.0 | no | Mitsu
Unit 2 | no |  | 02MKC01GA401 | EXCITATION DC BUSDUCT (SPACE HEATER) | TCP | no data | no data | no data | no data | no data | no data |  | CLOSED | OPEN | no data | no data | 5145.0 | no | Mitsu
Unit 2 | no |  | 02MKC01GA301 | EXCITATION AC BUSDUCT (SPACE HEATER) | TCP | no data | no data | no data | no data | no data | no data |  | CLOSED | OPEN | no data | no data | 5154.0 | no | Mitsu
Unit 2 | no |  | 02MKA01GP001 | GENERATOR COLLECTOR HOUSING LIGHTING | TCP | no data | no data | no data | no data | no data | no data |  | CLOSED | OPEN | no data | no data | 5166.0 | no | Mitsu
Unit 2 | no |  | 02MKA01GH001 | GENERATOR ON-LINE MONITORING SYSTEM | TCP | no data | no data | no data | no data | no data | no data |  | CLOSED | OPEN | no data | no data | 5167.0 | no | Mitsu
Unit 2 | no |  | 02MKA01AH001 | GENERATOR COLLECTOR HOUSING SPACE HEATER | TCP | no data | no data | no data | 480 V MOLDED CASE BREAKER | no data | no data |  | CLOSED | OPEN | no data | no data | 5085.0 | no | Mitsu
Unit 2 | no |  | 02MBY93GH00280 | TURBINE REMOTE I/O PANEL B | TCP | no data | no data | no data | no data | no data | no data |  | CLOSED | OPEN | no data | no data | 5204.0 | no | Mitsu
Unit 2 | no |  | 02MBY93GH00210 | TURBINE REMOTE I/O PANEL B | TCP | no data | no data | no data | no data | no data | no data |  | CLOSED | OPEN | no data | no data | 4998.0 | no | Mitsu
Unit 2 | no |  | 02MBY93GH00200 | TURBINE REMOTE I/O PANEL B | TCP | no data | no data | no data | no data | no data | no data |  | CLOSED | OPEN | no data | no data | 5150.0 | no | Mitsu
Unit 2 | no |  | 02MBY93GH00180 | TURBINE REMOTE I/O PANEL A | TCP | no data | no data | no data | no data | no data | no data |  | CLOSED | OPEN | no data | no data | 5203.0 | no | Mitsu
Unit 2 | no |  | 02MBY93GH00110 | TURBINE REMOTE I/O PANEL A | TCP | no data | no data | no data | no data | no data | no data |  | CLOSED | OPEN | no data | no data | 4997.0 | no | Mitsu
Unit 2 | no |  | 02MBY93GH00100 | TURBINE REMOTE I/O PANEL A | TCP | no data | no data | no data | no data | no data | no data |  | CLOSED | OPEN | no data | no data | 5151.0 | no | Mitsu
Unit 2 | no |  | 02MBY01GH01680 | TURBINE SUPERVISORY INSTRUMENT PANEL | TCP | no data | no data | no data | no data | no data | no data |  | CLOSED | OPEN | no data | no data | 5200.0 | no | Mitsu
Unit 2 | no |  | 02MBY01GH01610 | TURBINE SUPERVISORY INSTRUMENT PANEL | TCP | no data | no data | no data | no data | no data | no data |  | CLOSED | OPEN | no data | no data | 4994.0 | no | Mitsu
Unit 2 | no |  | 02MBY01GH01600 | TURBINE SUPERVISORY INSTRUMENT PANEL | TCP | no data | no data | no data | no data | no data | no data |  | CLOSED | OPEN | no data | no data | 5153.0 | no | Mitsu
Unit 2 | no |  | 02MBY01GH01080 | TURBINE PROTECTION PANEL | TCP | no data | no data | no data | no data | no data | no data |  | CLOSED | OPEN | no data | no data | 5201.0 | no | Mitsu
Unit 2 | no |  | 02MBY01GH01010 | TURBINE PROTECTION PANEL | TCP | no data | no data | no data | no data | no data | no data |  | CLOSED | OPEN | no data | no data | 4996.0 | no | Mitsu
Unit 2 | no |  | 02MBY01GH01000 | TURBINE PROTECTION PANEL | TCP | no data | no data | no data | no data | no data | no data |  | CLOSED | OPEN | no data | no data | 5152.0 | no | Mitsu
Unit 2 | no |  | 02MBY01GH00180 | TURBINE CONTROL PANEL | TCP | no data | no data | no data | no data | no data | no data |  | CLOSED | OPEN | no data | no data | 5197.0 | no | Mitsu
Unit 2 | no |  | 02MBY01GH00110 | TURBINE CONTROL PANEL | TCP | no data | no data | no data | no data | no data | no data |  | CLOSED | OPEN | no data | no data | 4993.0 | no | Mitsu
Unit 2 | no |  | 02MBY01GH00100 | TURBINE CONTROL PANEL | TCP | no data | no data | no data | no data | no data | no data |  | CLOSED | OPEN | no data | no data | 5157.0 | no | Mitsu
Unit 2 | no |  | 02MBM01GU001 | GT IGNITION EXCITER | TCP | no data | no data | no data | 480 V MOLDED CASE BREAKER | no data | no data |  | CLOSED | OPEN | no data | no data | 5084.0 | no | Mitsu
Unit 2 | no |  | 02MBL30GH001 | GT AIR INTAKE SYSTEM | TCP | no data | no data | no data | 480 V MOLDED CASE BREAKER | no data | no data |  | CLOSED | OPEN | no data | no data | 5088.0 | no | Mitsu
Unit 2 | no |  | 02MBH06GP101 | GT ECA COMPRESSOR A ENCLOSURE LIGHTING | TCP | no data | no data | no data | no data | no data | no data |  | CLOSED | OPEN | no data | no data | 5169.0 | no | Mitsu
Unit 2 | no |  | 02MBA11GP102 | GT PACKAGE LIGHTING 2 | TCP | no data | no data | no data | no data | no data | no data |  | CLOSED | OPEN | no data | no data | 5147.0 | no | Mitsu
Unit 2 | no |  | 02MBA11GP101 | GT PACKAGE LIGHTING 1 | TCP | no data | no data | no data | no data | no data | no data |  | CLOSED | OPEN | no data | no data | 5146.0 | no | Mitsu
Unit 2 | no |  | 02MAM30AA102 | CMV STEAM LEAK DRAIN VALVE | TCP | no data | no data | no data | 480 V MOLDED CASE BREAKER | no data | no data |  | CLOSED | OPEN | no data | no data | 5097.0 | no | Mitsu
Unit 2 | no |  | 02MAL06AA901 | ST IP TURBINE STEAM INLET PIPE DRAIN MOV | TCP | no data | no data | no data | 480 V MOLDED CASE BREAKER | no data | no data |  | CLOSED | OPEN | no data | no data | 4991.0 | no | Mitsu
Unit 2 | no |  | 02MAL04AA901 | CRV SEAT DRAIN MOTOR VALVE | TCP | no data | no data | no data | 480 V MOLDED CASE BREAKER | no data | no data |  | CLOSED | OPEN | no data | no data | 5099.0 | no | Mitsu
Unit 2 | no |  | 02MAL02AA901 | STHP TURBINE STEAM INLET PIPE DRAIN MOV | TCP | no data | no data | no data | 480 V MOLDED CASE BREAKER | no data | no data |  | CLOSED | OPEN | no data | no data | 4990.0 | no | Mitsu
Unit 2 | no |  | 02MAL01AA901 | CMV SEAT DRAIN MOTOR VALVE | TCP | no data | no data | no data | 480 V MOLDED CASE BREAKER | no data | no data |  | CLOSED | OPEN | no data | no data | 5098.0 | no | Mitsu
Unit 2 | no |  | 02MAC11AA902 | ST VACUUM BREAKER NO.2 | TCP | no data | no data | ST VACUUM BR 2 | MOV | ST | T3463AAAA230-2 |  | CLOSED | OPEN | no data | no data | 5211.0 | no | Mitsu
Unit 2 | no |  | 02MAC11AA901 | ST VACUUM BREAKER NO.1 | TCP | no data | no data | ST VACUUM BR 1 | MOV | ST | T3463AAAA230-2 |  | CLOSED | OPEN | no data | no data | 5208.0 | no | Mitsu
Unit 2 | no |  | 02MAA31AH102 | ST BOLT HEATER DB (B) | TCP | no data | no data | no data | 480 V MOLDED CASE BREAKER | no data | no data |  | CLOSED | OPEN | no data | no data | 5090.0 | no | Mitsu
Unit 2 | no |  | 02MAA31AH101 | ST BOLT HEATER DB (A) | TCP | no data | no data | no data | 480 V MOLDED CASE BREAKER | no data | no data |  | CLOSED | OPEN | no data | no data | 5089.0 | no | Mitsu
Unit 1 | no |  | 01MAL01AA901 | CMV SEAT DRAIN MOTOR VALVE | TCP | no data | no data | CMV SEAT DRAIN MOV | MOV | ST | T3463AAAA230-1 |  | CLOSED | OPEN | no data | no data | 5050.0 | no | Mitsu
Unit 1 | no |  | 01MAL01AA901-H01 | CMV SEAT DRAIN MOTOR VALVE (SPACE HEATER) | TCP | no data | no data | no data | no data | no data | no data |  | CLOSED | OPEN | no data | no data | 5135.0 | no | Electr
Unit 1 | no |  | 01MAM30AA102 | CMV STEAM LEAK DRAIN VALVE | TCP | no data | no data | CMV STEAM LEAK DRAIN VALVE | MOV | ST | T3463AAAA230-1 |  | CLOSED | OPEN | no data | no data | 5049.0 | no | Mitsu
Unit 1 | no |  | 01MAM30AA102-H01 | CMV STEAM LEAK DRAIN VALVE (SPACE HEATER) | TCP | no data | no data | no data | no data | no data | no data |  | CLOSED | OPEN | no data | no data | 5131.0 | no | Electr
Unit 2 | no |  | 02MBH06AN104-M01 | GT ECA COMPRESSOR A VAPOR | TCP | no data | no data | no data | 480 V MOLDED CASE BREAKER | no data | no data |  | CLOSED | OPEN | no data | no data | 4978.0 | no | Electr
Unit 2 | no |  | 02MBH06AN103-M01 | GT ECA COMPRESSOR A VAPOR EXTRACTOR (A) | TCP | no data | no data | no data | 480 V MOLDED CASE BREAKER | no data | no data |  | CLOSED | OPEN | no data | no data | 5075.0 | no | Electr
Unit 2 | no |  | 02LBC01AA103 | ST VENTILATOR VALVE | TCP | no data | no data | ST VENTILATOR VALVE | ISO | CRH ST | T3463AAAA230-2 |  | CLOSED | OPEN | no data | no data | 5092.0 | no | Mitsu
Unit 1 | no |  | 01SGJ02BB101 | CO2 TANK CONTROL PANEL | TCP | no data | no data | no data | 480 V MOLDED CASE BREAKER | no data | no data |  | CLOSED | OPEN | no data | no data | 4943.0 | no | Mitsu
Unit 1 | no |  | 01SGJ02AH001 | CO2 TANK HEATER | TCP | no data | no data | no data | 480 V MOLDED CASE BREAKER | no data | no data |  | CLOSED | OPEN | no data | no data | 4944.0 | no | Mitsu
Unit 1 | no |  | 01UCA51AH101 | CONTROL PACKAGE AIR CONDITIONER-1 | TCP | no data | no data | no data | 480 V MOLDED CASE BREAKER | no data | no data |  | CLOSED | OPEN | no data | no data | 4946.0 | no | Mitsu
Unit 1 | no |  | 01UCA51AH102 | CONTROL PACKAGE AIR CONDITIONER-2 | TCP | no data | no data | no data | 480 V MOLDED CASE BREAKER | no data | no data |  | CLOSED | OPEN | no data | no data | 5047.0 | no | Mitsu
Unit 1 | no |  | 01UCA51AH201 | CONTROL PACKAGE AIR CONDITIONER-3 | TCP | no data | no data | no data | 480 V MOLDED CASE BREAKER | no data | no data |  | CLOSED | OPEN | no data | no data | 4947.0 | no | Mitsu
Unit 1 | no |  | 01UCA51AH202 | CONTROL PACKAGE AIR CONDITIONER-4 | TCP | no data | no data | no data | 480 V MOLDED CASE BREAKER | no data | no data |  | CLOSED | OPEN | no data | no data | 5046.0 | no | Mitsu
Unit 1 | no |  | 01UCA51AH103 | CONTROL PACKAGE AIR CONDITIONER-5 | TCP | no data | no data | no data | 480 V MOLDED CASE BREAKER | no data | no data |  | CLOSED | OPEN | no data | no data | 4948.0 | no | Mitsu
Unit 1 | no |  | 01UCA51AH301 | CONTROL PACKAGE BATTERY ROOM AC-1 | TCP | no data | no data | no data | 480 V MOLDED CASE BREAKER | no data | no data |  | CLOSED | OPEN | no data | no data | 4950.0 | no | Mitsu
Unit 1 | no |  | 01UCA51AH302 | CONTROL PACKAGE BATTERY ROOM AC-2 | TCP | no data | no data | no data | 480 V MOLDED CASE BREAKER | no data | no data |  | CLOSED | OPEN | no data | no data | 5048.0 | no | Mitsu
Unit 1 | no |  | 01UCA51GP102 | CONTROL PACKAGE EXTERIOR LIGHTING - 1 | TCP | no data | no data | no data | no data | no data | no data |  | CLOSED | OPEN | no data | no data | 4962.0 | no | Mitsu
Unit 1 | no |  | 01UCA51GP202 | CONTROL PACKAGE EXTERIOR LIGHTING - 2 | TCP | no data | no data | no data | no data | no data | no data |  | CLOSED | OPEN | no data | no data | 4963.0 | no | Mitsu
Unit 1 | no |  | 01UCA51GQ102 | CONTROL PACKAGE EXTERIOR RECEPTACLES - 1 | TCP | no data | no data | no data | no data | no data | no data |  | CLOSED | OPEN | no data | no data | 5115.0 | no | Mitsu
Unit 1 | no |  | 01UCA51GQ202 | CONTROL PACKAGE EXTERIOR RECEPTACLES - 2 | TCP | no data | no data | no data | no data | no data | no data |  | CLOSED | OPEN | no data | no data | 5116.0 | no | Mitsu
Unit 2 | no |  | 02CKC00GH001 | LOCAL OPS AND EMS DESK AND TURBINE CONTROL | TCP | no data | no data | no data | no data | no data | no data |  | CLOSED | OPEN | no data | no data | 5202.0 | no | Mitsu
Unit 2 | no |  | 02CHC00GH00181 | GCRP | TCP | no data | no data | no data | no data | no data | no data |  | CLOSED | OPEN | no data | no data | 5206.0 | no | Mitsu
Unit 2 | no |  | 02CHC00GH00180 | GCRP (GEN. CONTROL AND PROTEC. RELAY PANEL) | TCP | no data | no data | no data | no data | no data | no data |  | CLOSED | OPEN | no data | no data | 5205.0 | no | Mitsu
Unit 2 | no |  | 02CHC00GH00100 | GCRP (MAINTENANCE) | TCP | no data | no data | no data | no data | no data | no data |  | CLOSED | OPEN | no data | no data | 5160.0 | no | Mitsu
Unit 1 | no |  | 01UCA51AH101-N01 | CONTROL PACKAGE HVAC CONTROLLER | TCP | no data | no data | no data | no data | no data | no data |  | CLOSED | OPEN | no data | no data | 4966.0 | no | Electr
Unit 1 | no |  | 01UCA51GP101 | CONTROL PACKAGE INTERIOR LIGHTING - 1 | TCP | no data | no data | no data | no data | no data | no data |  | CLOSED | OPEN | no data | no data | 4960.0 | no | Mitsu
Unit 1 | no |  | 01UCA51GP201 | CONTROL PACKAGE INTERIOR LIGHTING - 2 | TCP | no data | no data | no data | no data | no data | no data |  | CLOSED | OPEN | no data | no data | 4961.0 | no | Mitsu
Unit 1 | no |  | 01UCA51GQ101 | CONTROL PACKAGE INTERIOR RECEPTACLES - 1 | TCP | no data | no data | no data | no data | no data | no data |  | CLOSED | OPEN | no data | no data | 5118.0 | no | Mitsu
Unit 1 | no |  | 01UCA51GQ201 | CONTROL PACKAGE INTERIOR RECEPTACLES - 2 | TCP | no data | no data | no data | no data | no data | no data |  | CLOSED | OPEN | no data | no data | 5119.0 | no | Mitsu
Unit 1 | no |  | 01SGY01GH001 | CONTROL PACKAGE LOCAL FIRE ALARM PANEL | TCP | no data | no data | no data | no data | no data | no data |  | CLOSED | OPEN | no data | no data | 4965.0 | no | Mitsu
Unit 1 | no |  | 01UCA51AH401 | CONTROL PACKAGE PRESSURIZATION UNIT | TCP | no data | no data | no data | 480 V MOLDED CASE BREAKER | no data | no data |  | CLOSED | OPEN | no data | no data | 4949.0 | no | Mitsu
Unit 2 | no |  | 02BVR01 | 25V DC STARTER PANEL | TCP | no data | no data | no data | no data | no data | no data |  | CLOSED | OPEN | no data | no data | 5164.0 | no | Mitsu
Unit 2 | no |  | 02BTM03 | 125VDC BATTERY CHARGER B | TCP | no data | no data | no data | 480 V MOLDED CASE BREAKER | no data | no data |  | CLOSED | OPEN | no data | no data | 4980.0 | no | Mitsu
Unit 2 | no |  | 02BTM0200 | 125V DC BATTERY CHARGER (B) (SPACE HEATER) | TCP | no data | no data | no data | no data | no data | no data |  | CLOSED | OPEN | no data | no data | 5162.0 | no | Mitsu
Unit 2 | no |  | 02BTM0100 | 125V DC BATTERY CHARGER (A) (SPACE HEATER) | TCP | no data | no data | no data | no data | no data | no data |  | CLOSED | OPEN | no data | no data | 5161.0 | no | Mitsu
Unit 2 | no |  | 02BTM01 | 125V DC BATTERY CHARGER A | TCP | no data | no data | no data | 480 V MOLDED CASE BREAKER | no data | no data |  | CLOSED | OPEN | no data | no data | 5086.0 | no | Mitsu
Unit 2 | no |  | 02BTL01BRQ52 | U2 220V DC FEED TO LOAD | TCP | no data | no data | no data | DC Breaker | no data | no data |  | CLOSED | OPEN | no data | no data | 6769.0 | no | Mitsu
Unit 2 | no |  | 02BTL01BRQ51 | U2 220V DC FEED TO LOAD | TCP | no data | no data | no data | DC Breaker | no data | no data |  | CLOSED | OPEN | no data | no data | 6768.0 | no | Mitsu
Unit 2 | no |  | 02BTL01BRQ4 | U2 220V DC FEED TO RECTIFIER | TCP | no data | no data | no data | DC Breaker | no data | no data |  | CLOSED | OPEN | no data | no data | 6767.0 | no | Mitsu
Unit 2 | no |  | 02BTL01 | 220V DC RECTIFIER PANE | TCP | no data | no data | no data | 480 V MOLDED CASE BREAKER | no data | no data |  | CLOSED | OPEN | no data | no data | 5093.0 | no | Mitsu
Unit 2 | no |  | 02BMT01 | MAIN FEED TO ESSENTIAL DISTRIBUTION PANEL | TCP | no data | no data | no data | no data | no data | no data |  | CLOSED | OPEN | no data | no data | 4992.0 | no | Mitsu
Unit 2 | no |  | 02BME01 | 208-120VAC ESSENTIAL DISTRIBUTION PANEL | TCP | no data | no data | no data | 480 V MOLDED CASE BREAKER | no data | no data |  | CLOSED | OPEN | no data | no data | 4981.0 | no | Mitsu
Unit 2 | no |  | 02BMC01 | 120V FEED TO 480V AC ESSENTIAL MCC | TCP | no data | no data | no data | 480 V RACK OUT BREAKER | no data | no data |  | CLOSED | OPEN | no data | no data | 5149.0 | no | Mitsu
Unit 2 | no |  | 02BJA01 | 208-120V AC DISTRIBUTION PANEL | TCP | no data | no data | no data | 480 V MOLDED CASE BREAKER | no data | no data |  | CLOSED | OPEN | no data | no data | 5087.0 | no | Mitsu
Unit 2 | no |  | 02BFJ01 | 120V FEED TO 480V AC MCC | TCP | no data | no data | no data | 480 V MOLDED CASE BREAKER | no data | no data |  | CLOSED | OPEN | no data | no data | 5148.0 | no | Mitsu
Unit 2 | no |  | 02BAW11GH00180 | NEUTRAL GROUND CUBICLE FOR GEN | TCP | no data | no data | no data | no data | no data | no data |  | CLOSED | OPEN | no data | no data | 5207.0 | no | Mitsu
Unit 2 | no |  | 02BAW11GH00100 | NEUTRAL GROUND CUBICLE FOR GEN | TCP | no data | no data | no data | no data | no data | no data |  | CLOSED | OPEN | no data | no data | 5143.0 | no | Mitsu
Unit 1 | no |  | 01MAL04AA901 | CRV SEAT DRAIN MOTOR VALVE | TCP | no data | no data | CRV SEAT DRAIN MOTOR VALVE | MOV | ST | T3463AAAA230-1 |  | CLOSED | OPEN | no data | no data | 5051.0 | no | Mitsu
Unit 1 | no |  | 01MAL04AA901-H01 | CRV SEAT DRAIN MOTOR VALVE (SPACE HEATER) | TCP | no data | no data | no data | no data | no data | no data |  | CLOSED | OPEN | no data | no data | 5134.0 | no | Electr
Unit 1 | no |  | 01MKC01GU10181 | DC POWER SUPPLY FOR EXCITATION SYSTEM | TCP | no data | no data | no data | no data | no data | no data |  | CLOSED | OPEN | no data | no data | 5184.0 | no | Mitsu
Unit 1 | no |  | 01MKC01GU10180 | DC POWER SUPPLY FOR EXCITATION SYSTEM | TCP | no data | no data | no data | no data | no data | no data |  | CLOSED | OPEN | no data | no data | 5183.0 | no | Mitsu
Unit 1 | no |  | 01MKC01GA301 | EXCITATION AC BUSDUCT (SPACE HEATER) | TCP | no data | no data | no data | no data | no data | no data |  | CLOSED | OPEN | no data | no data | 5114.0 | no | Mitsu
Unit 1 | no |  | 01MKC01GA401 | EXCITATION DC BUSDUCT (SPACE HEATER) | TCP | no data | no data | no data | no data | no data | no data |  | CLOSED | OPEN | no data | no data | 5105.0 | no | Mitsu
Unit 1 | no |  | 01MKC01GT10100 | EXCITATION TRANSFORMER (SPACE HEATER) | TCP | no data | no data | no data | no data | no data | no data |  | CLOSED | OPEN | no data | no data | 5102.0 | no | Mitsu
Unit 1 | no |  | 01MKC01GT10101 | EXCITATION TRANSFORMER (UTILITY CIRCUIT) | TCP | no data | no data | no data | no data | no data | no data |  | CLOSED | OPEN | no data | no data | 5104.0 | no | Mitsu
Unit 1 | no |  | 01CHC00GH00181 | GCRP | TCP | no data | no data | no data | no data | no data | no data |  | CLOSED | OPEN | no data | no data | 5191.0 | no | Mitsu
Unit 1 | no |  | 01CHC00GH00100 | GCRP (MAINTENANCE) | TCP | no data | no data | no data | no data | no data | no data |  | CLOSED | OPEN | no data | no data | 5120.0 | no | Mitsu
Unit 1 | no |  | 01CHC00GH00180 | GCRP (GEN. CONTROL AND PROTEC. RELAY PANEL) | TCP | no data | no data | no data | no data | no data | no data |  | CLOSED | OPEN | no data | no data | 5190.0 | no | Mitsu
Unit 1 | no |  | 01MKA01GP001 | GENERATOR COLLECTOR HOUSING LIGHTING | TCP | no data | no data | no data | no data | no data | no data |  | CLOSED | OPEN | no data | no data | 5126.0 | no | Mitsu
Unit 1 | no |  | 01MKA01AH001 | GENERATOR COLLECTOR HOUSING SPACE HEATER | TCP | no data | no data | no data | 480 V MOLDED CASE BREAKER | no data | no data |  | CLOSED | OPEN | no data | no data | 5037.0 | no | Mitsu
Unit 1 | no |  | 01MKA01GH001 | GENERATOR ON-LINE MONITORING SYSTEM | TCP | no data | no data | no data | no data | no data | no data |  | CLOSED | OPEN | no data | no data | 5127.0 | no | Mitsu
Unit 1 | no |  | 01MKV04AN101-M01 | GENERATOR VAPOR EXTRACTOR MOTOR | TCP | no data | no data | no data | 480 V MOLDED CASE BREAKER | no data | no data |  | CLOSED | OPEN | no data | no data | 5028.0 | no | Electr
Unit 1 | no |  | 01MAW01AN101-M01 | GLAND STEAM CONDENSER EXHAUST FAN (A) | TCP | no data | no data | no data | 480 V MOLDED CASE BREAKER | no data | no data |  | CLOSED | OPEN | no data | no data | 5015.0 | no | Electr
Unit 1 | no |  | 01MAW01AN102-M01 | GLAND STEAM CONDENSER EXHAUST FAN (B) | TCP | no data | no data | no data | 480 V MOLDED CASE BREAKER | no data | no data |  | CLOSED | OPEN | no data | no data | 5016.0 | no | Electr
Unit 1 | no |  | 01MBH01AN101-M01 | GT 4S COOLER FAN MOTOR (A | TCP | no data | no data | no data | 480 V MOLDED CASE BREAKER | no data | no data |  | CLOSED | OPEN | no data | no data | 5007.0 | no | Electr
Unit 1 | no |  | 01MBH01AN102-M01 | GT 4S COOLER FAN MOTOR (B) | TCP | no data | no data | no data | 480 V MOLDED CASE BREAKER | no data | no data |  | CLOSED | OPEN | no data | no data | 5008.0 | no | Electr
Unit 1 | no |  | 01MBH01AN103-M01 | GT 4S COOLER FAN MOTOR (C) | TCP | no data | no data | no data | 480 V MOLDED CASE BREAKER | no data | no data |  | CLOSED | OPEN | no data | no data | 5009.0 | no | Electr
Unit 1 | no |  | 01MBL30GH001 | GT AIR INTAKE SYSTEM | TCP | no data | no data | no data | 480 V MOLDED CASE BREAKER | no data | no data |  | CLOSED | OPEN | no data | no data | 5040.0 | no | Mitsu
Unit 1 | no |  | 01QEF13AN101-M01 | GT CASING COOLING AIR FAN | TCP | no data | no data | no data | 480 V MOLDED CASE BREAKER | no data | no data |  | CLOSED | OPEN | no data | no data | 4936.0 | no | Electr
Unit 1 | no |  | 01MBM01GU001 | GT IGNITION EXCITER | TCP | no data | no data | no data | 480 V MOLDED CASE BREAKER | no data | no data |  | CLOSED | OPEN | no data | no data | 5036.0 | no | Mitsu
Unit 1 | no |  | 01MBA11GP101 | GT PACKAGE LIGHTING 1 | TCP | no data | no data | no data | no data | no data | no data |  | CLOSED | OPEN | no data | no data | 5106.0 | no | Mitsu
Unit 1 | no |  | 01MBA11GP102 | GT PACKAGE LIGHTING 2 | TCP | no data | no data | no data | no data | no data | no data |  | CLOSED | OPEN | no data | no data | 5107.0 | no | Mitsu
Unit 1 | no |  | 01MBA11AN101-M01 | GT PACKAGE VENTILATION FAN A | TCP | no data | no data | no data | 480 V MOLDED CASE BREAKER | no data | no data |  | CLOSED | OPEN | no data | no data | 4929.0 | no | Electr
Unit 1 | no |  | 01MBA11AN102-M01 | GT PACKAGE VENTILATION FAN B | TCP | no data | no data | no data | 480 V MOLDED CASE BREAKER | no data | no data |  | CLOSED | OPEN | no data | no data | 4930.0 | no | Electr
Unit 1 | no |  | 01SGY03GH001 | LOCAL FIRE ALARM CONTROL PANEL | TCP | no data | no data | no data | no data | no data | no data |  | CLOSED | OPEN | no data | no data | 4956.0 | no | Mitsu
Unit 1 | no |  | 01CKC00GH001 | LOCAL OPS AND EMS DESK AND TURBINE CONTROL | TCP | no data | no data | no data | no data | no data | no data |  | CLOSED | OPEN | no data | no data | 5187.0 | no | Mitsu
Unit 1 | no |  | 01BMT01 | MAIN FEED TO ESSENTIAL DISTRIBUTION PANEL | TCP | no data | no data | no data | no data | no data | no data |  | CLOSED | OPEN | no data | no data | 4953.0 | no | Mitsu
Unit 1 | no |  | 01BAW11GH00180 | NEUTRAL GROUND CUBICLE FOR GEN | TCP | no data | no data | no data | no data | no data | no data |  | CLOSED | OPEN | no data | no data | 5192.0 | no | Mitsu
Unit 1 | no |  | 01BAW11GH00100 | NEUTRAL GROUND CUBICLE FOR GEN | TCP | no data | no data | no data | no data | no data | no data |  | CLOSED | OPEN | no data | no data | 5103.0 | no | Mitsu
Unit 1 | no |  | 01MAM30AA101 | CMV STEM LEAK RECOVERY MOTOR VALVE | TCP | no data | no data | GMV STEM LEAK RECOVERY MOTOR VALVE | MOV | ST | T3463AAAA230-1 |  | CLOSED | OPEN | no data | no data | 5052.0 | no | Mitsu
Unit 1 | no |  | 01MAA31AH101 | ST BOLT HEATER DB (A) | TCP | no data | no data | no data | 480 V MOLDED CASE BREAKER | no data | no data |  | CLOSED | OPEN | no data | no data | 5041.0 | no | Mitsu
Unit 1 | no |  | 01MAA31AH102 | ST BOLT HEATER DB (B) | TCP | no data | no data | no data | 480 V MOLDED CASE BREAKER | no data | no data |  | CLOSED | OPEN | no data | no data | 5042.0 | no | Mitsu
Unit 1 | no |  | 01MAL02AA901-H01 | ST HP STEAM INLET PIPE DRAIN MOV (SPACE HEATER) | TCP | no data | no data | no data | no data | no data | no data |  | CLOSED | OPEN | no data | no data | 5130.0 | no | Electr
Unit 1 | no |  | 01MAL06AA901-H01 | ST IP STEAM INLET PIPE DRAIN MOV (SPACE HEATER) | TCP | no data | no data | no data | no data | no data | no data |  | CLOSED | OPEN | no data | no data | 5133.0 | no | Electr
Unit 1 | no |  | 01MAL06AA901 | ST IP TURBINE STEAM INLET PIPE DRAIN MOV | TCP | no data | no data | ST IP TURBINE STEAM INLET PIPE DRAIN MOTOR VALVE | MOV | ST | T3463AAAA230-1 |  | CLOSED | OPEN | no data | no data | 4952.0 | no | Mitsu
Unit 1 | no |  | 01MAC11AA901 | ST VACUUM BREAKER NO.1 | TCP | no data | no data | ST VACUUM BR 1 | MOV | ST | T3463AAAA230-2 |  | CLOSED | OPEN | no data | no data | 5193.0 | no | Mitsu
Unit 1 | no |  | 01MAC11AA901-H01 | ST VACUUM BREAKER NO.1 (SPACE HEATER) | TCP | no data | no data | no data | no data | no data | no data |  | CLOSED | OPEN | no data | no data | 5138.0 | no | Electr
Unit 1 | no |  | 01MAC11AA902 | ST VACUUM BREAKER NO.2 | TCP | no data | no data | ST VACUUM BR 2 | MOV | ST | T3463AAAA230-2 |  | CLOSED | OPEN | no data | no data | 5196.0 | no | Mitsu
Unit 1 | no |  | 01MAC11AA902-H01 | ST VACUUM BREAKER NO.2 (SPACE HEATER | TCP | no data | no data | no data | no data | no data | no data |  | CLOSED | OPEN | no data | no data | 5137.0 | no | Electr
Unit 1 | no |  | 01LBC01AA103 | ST VENTILATOR VALVE | TCP | no data | no data | ST VENTILATOR VALVE | ISO | CRH ST | T3463AAAA230-2 |  | CLOSED | OPEN | no data | no data | 5044.0 | no | Mitsu
Unit 1 | no |  | 01LBC01AA103-H01 | ST VENTILATOR VALVE (SPACE HEATER) | TCP | no data | no data | no data | no data | no data | no data |  | CLOSED | OPEN | no data | no data | 5136.0 | no | Electr
Unit 1 | no |  | 01MAL02AA901 | STHP TURBINE STEAM INLET PIPE DRAIN MOV | TCP | no data | no data | ST HP TURBINE STEAM INLET PIPE DRAIN MOTOR VALVE | MOV | ST | T3463AAAA230-1 |  | CLOSED | OPEN | no data | no data | 4951.0 | no | Mitsu
Unit 1 | no |  | 01MBY01GH00180 | TURBINE CONTROL PANEL | TCP | no data | no data | no data | no data | no data | no data |  | CLOSED | OPEN | no data | no data | 5182.0 | no | Mitsu
Unit 1 | no |  | 01MBY01GH00110 | TURBINE CONTROL PANEL | TCP | no data | no data | no data | no data | no data | no data |  | CLOSED | OPEN | no data | no data | 4954.0 | no | Mitsu
Unit 1 | no |  | 01MBY01GH00100 | TURBINE CONTROL PANEL | TCP | no data | no data | no data | no data | no data | no data |  | CLOSED | OPEN | no data | no data | 5117.0 | no | Mitsu
Unit 1 | no |  | 01MBY01GH01080 | TURBINE PROTECTION PANEL | TCP | no data | no data | no data | no data | no data | no data |  | CLOSED | OPEN | no data | no data | 5186.0 | no | Mitsu
Unit 1 | no |  | 01MBY01GH01010 | TURBINE PROTECTION PANEL | TCP | no data | no data | no data | no data | no data | no data |  | CLOSED | OPEN | no data | no data | 4957.0 | no | Mitsu
Unit 1 | no |  | 01MBY01GH01000 | TURBINE PROTECTION PANEL | TCP | no data | no data | no data | no data | no data | no data |  | CLOSED | OPEN | no data | no data | 5112.0 | no | Mitsu
Unit 1 | no |  | 01MBY93GH00180 | TURBINE REMOTE I/O PANEL A | TCP | no data | no data | no data | no data | no data | no data |  | CLOSED | OPEN | no data | no data | 5188.0 | no | Mitsu
Unit 1 | no |  | 01MBY93GH00110 | TURBINE REMOTE I/O PANEL A | TCP | no data | no data | no data | no data | no data | no data |  | CLOSED | OPEN | no data | no data | 4958.0 | no | Mitsu
Unit 1 | no |  | 01MBY93GH00100 | TURBINE REMOTE I/O PANEL A | TCP | no data | no data | no data | no data | no data | no data |  | CLOSED | OPEN | no data | no data | 5111.0 | no | Mitsu
Unit 1 | no |  | 01MBY93GH00280 | TURBINE REMOTE I/O PANEL B | TCP | no data | no data | no data | no data | no data | no data |  | CLOSED | OPEN | no data | no data | 5189.0 | no | Mitsu
Unit 1 | no |  | 01MBY93GH00210 | TURBINE REMOTE I/O PANEL B | TCP | no data | no data | no data | no data | no data | no data |  | CLOSED | OPEN | no data | no data | 4959.0 | no | Mitsu
Unit 1 | no |  | 01MBY93GH00200 | TURBINE REMOTE I/O PANEL B | TCP | no data | no data | no data | no data | no data | no data |  | CLOSED | OPEN | no data | no data | 5110.0 | no | Mitsu
Unit 1 | no |  | 01MBY01GH01680 | TURBINE SUPERVISORY INSTRUMENT PANEL | TCP | no data | no data | no data | no data | no data | no data |  | CLOSED | OPEN | no data | no data | 5185.0 | no | Mitsu
Unit 1 | no |  | 01MBY01GH01610 | TURBINE SUPERVISORY INSTRUMENT PANEL | TCP | no data | no data | no data | no data | no data | no data |  | CLOSED | OPEN | no data | no data | 4955.0 | no | Mitsu
Unit 1 | no |  | 01MBY01GH01600 | TURBINE SUPERVISORY INSTRUMENT PANEL | TCP | no data | no data | no data | no data | no data | no data |  | CLOSED | OPEN | no data | no data | 5113.0 | no | Mitsu
Unit 1 | no |  | 01BTL01BRQ51 | U1 220V DC FEED TO LOAD | TCP | no data | no data | no data | DC Breaker | no data | no data |  | CLOSED | OPEN | no data | no data | 6762.0 | no | Mitsu
Unit 1 | no |  | 01BTL01BRQ4 | U1 220V DC FEED TO RECTIFIER | TCP | no data | no data | no data | DC Breaker | no data | no data |  | CLOSED | OPEN | no data | no data | 6761.0 | no | Mitsu
Unit 2 | no |  | 02LBC01AA103-H01 | ST VENTILATOR VALVE (SPACE HEATER) | TCP | no data | no data | no data | no data | no data | no data |  | CLOSED | OPEN | no data | no data | 5176.0 | no | Electr
Unit 2 | no |  | 02MBH06AN104-M01 | GT ECA COMPRESSOR A VAPOR EXTRACTOR (B) | TCP | no data | no data | no data | 480 V MOLDED CASE BREAKER | no data | no data |  | CLOSED | OPEN | no data | no data | 5883.0 | no | Electr
Unit 2 | no |  | 02MAC11AA901-H01 | ST VACUUM BREAKER NO.1 (SPACE HEATER) | TCP | no data | no data | no data | no data | no data | no data |  | CLOSED | OPEN | no data | no data | 5178.0 | no | Electr
Unit 2 | no |  | 02MAC11AA902-H01 | ST VACUUM BREAKER NO.2 (SPACE HEATER | TCP | no data | no data | no data | no data | no data | no data |  | CLOSED | OPEN | no data | no data | 5177.0 | no | Electr
Unit 2 | no |  | 02MAL01AA901-H01 | CMV SEAT DRAIN MOTOR VALVE (SPACE HEATER) | TCP | no data | no data | no data | no data | no data | no data |  | CLOSED | OPEN | no data | no data | 5175.0 | no | Electr
Unit 2 | no |  | 02MAL02AA901-H01 | ST HP STEAM INLET PIPE DRAIN MOV (SPACE HEATER) | TCP | no data | no data | no data | no data | no data | no data |  | CLOSED | OPEN | no data | no data | 5170.0 | no | Electr
Unit 2 | no |  | 02MAL04AA901-H01 | CRV SEAT DRAIN MOTOR VALVE (SPACE HEATER) | TCP | no data | no data | no data | no data | no data | no data |  | CLOSED | OPEN | no data | no data | 5174.0 | no | Electr
Unit 2 | no |  | 02MAL06AA901-H01 | ST IP STEAM INLET PIPE DRAIN MOV (SPACE HEATER) | TCP | no data | no data | no data | no data | no data | no data |  | CLOSED | OPEN | no data | no data | 5173.0 | no | Electr
Unit 1 | no |  | 01MAM30AA101-H01 | CMV STEM LEAK RECOVERY MOV (SPACE HEATER) | TCP | no data | no data | no data | no data | no data | no data |  | CLOSED | OPEN | no data | no data | 5132.0 | no | Electr
Unit 2 | no |  | 02MAM30AA102-H01 | CMV STEAM LEAK DRAIN VALVE (SPACE HEATER) | TCP | no data | no data | no data | no data | no data | no data |  | CLOSED | OPEN | no data | no data | 5171.0 | no | Electr
Unit 2 | no |  | 02MAW01AN101-M01 | GLAND STEAM CONDENSER EXHAUST FAN (A) | TCP | no data | no data | no data | 480 V MOLDED CASE BREAKER | no data | no data |  | CLOSED | OPEN | no data | no data | 5063.0 | no | Electr
Unit 2 | no |  | 02MAW01AN102-M01 | GLAND STEAM CONDENSER EXHAUST FAN (B) | TCP | no data | no data | no data | 480 V MOLDED CASE BREAKER | no data | no data |  | CLOSED | OPEN | no data | no data | 5064.0 | no | Electr
Unit 2 | no |  | 02MBA11AN101-M01 | GT PACKAGE VENTILATION FAN A | TCP | no data | no data | no data | 480 V MOLDED CASE BREAKER | no data | no data |  | CLOSED | OPEN | no data | no data | 4968.0 | no | Electr
Unit 2 | no |  | 02MBA11AN102-M01 | GT PACKAGE VENTILATION FAN B | TCP | no data | no data | no data | 480 V MOLDED CASE BREAKER | no data | no data |  | CLOSED | OPEN | no data | no data | 4969.0 | no | Electr
Unit 2 | no |  | 02MBH01AN101-M01 | GT 4S COOLER FAN MOTOR (A | TCP | no data | no data | no data | 480 V MOLDED CASE BREAKER | no data | no data |  | CLOSED | OPEN | no data | no data | 5055.0 | no | Electr
Unit 2 | no |  | 02MBH01AN102-M01 | GT 4S COOLER FAN MOTOR (B) | TCP | no data | no data | no data | 480 V MOLDED CASE BREAKER | no data | no data |  | CLOSED | OPEN | no data | no data | 5056.0 | no | Electr
Unit 2 | no |  | 02MBH01AN103-M01 | GT 4S COOLER FAN MOTOR (C) | TCP | no data | no data | no data | 480 V MOLDED CASE BREAKER | no data | no data |  | CLOSED | OPEN | no data | no data | 5057.0 | no | Electr
Unit 2 | no |  | 02MBH06AN109-M01 | GT ECA COMPRESSOR B ENCLOSURE | TCP | no data | no data | no data | 480 V MOLDED CASE BREAKER | no data | no data |  | CLOSED | OPEN | no data | no data | 5071.0 | no | Electr
Unit 2 | no |  | 02MBH06AN110-M01 | GT ECA COMPRESSOR B ENCLOSURE | TCP | no data | no data | no data | 480 V MOLDED CASE BREAKER | no data | no data |  | CLOSED | OPEN | no data | no data | 5069.0 | no | Electr
Unit 2 | no |  | 02MBH06AN109-M01 | GT ECA COMPRESSOR B ENCLOSURE FAN (A) | TCP | no data | no data | no data | 480 V MOLDED CASE BREAKER | no data | no data |  | CLOSED | OPEN | no data | no data | 5887.0 | no | Electr
Unit 2 | no |  | 02MBH06AN110-M01 | GT ECA COMPRESSOR B ENCLOSURE FAN (B) | TCP | no data | no data | no data | 480 V MOLDED CASE BREAKER | no data | no data |  | CLOSED | OPEN | no data | no data | 5888.0 | no | Electr
Unit 2 | no |  | 02MBH06GP102 | GT ECA COMPRESSOR B ENCLOSURE LIGHTING | TCP | no data | no data | no data | no data | no data | no data |  | CLOSED | OPEN | no data | no data | 5168.0 | no | Mitsu
Unit 2 | no |  | 02MBH06AN106-M01 | GT ECA COMPRESSOR B VAPOR | TCP | no data | no data | no data | 480 V MOLDED CASE BREAKER | no data | no data |  | CLOSED | OPEN | no data | no data | 4979.0 | no | Electr
Unit 2 | no |  | 02MBH06AN105-M01 | GT ECA COMPRESSOR B VAPOR EXTRACTOR (A) | TCP | no data | no data | no data | 480 V MOLDED CASE BREAKER | no data | no data |  | CLOSED | OPEN | no data | no data | 5074.0 | no | Electr
Unit 2 | no |  | 02MKV04AN101-M01 | GENERATOR VAPOR EXTRACTOR MOTOR | TCP | no data | no data | no data | 480 V MOLDED CASE BREAKER | no data | no data |  | CLOSED | OPEN | no data | no data | 5076.0 | no | Electr
Unit 2 | no |  | 02QEF13AN101-M01 | GT CASING COOLING AIR FAN | TCP | no data | no data | no data | 480 V MOLDED CASE BREAKER | no data | no data |  | CLOSED | OPEN | no data | no data | 4975.0 | no | Electr
Unit 2 | no |  | 02UCA51AH101-N01 | CONTROL PACKAGE HVAC CONTROLLER | TCP | no data | no data | no data | no data | no data | no data |  | CLOSED | OPEN | no data | no data | 5005.0 | no | Electr
Unit 2 | no |  | 02MBH06AN106-M01 | GT ECA COMPRESSOR B VAPOR EXTRACTOR (B) | TCP | no data | no data | no data | 480 V MOLDED CASE BREAKER | no data | no data |  | CLOSED | OPEN | no data | no data | 5884.0 | no | Electr
Unit 2 | no |  | 02MBH06AH101 | GT ECA COMPRESSOR A OIL HEATER | TCP | no data | no data | no data | 480 V MOLDED CASE BREAKER | no data | no data |  | CLOSED | OPEN | no data | no data | 5081.0 | no | Mitsu
Unit 2 | no |  | 02MBH06AP402-M01 | GT ECA COMPRESSOR B AUX OIL | TCP | no data | no data | no data | 480 V MOLDED CASE BREAKER | no data | no data |  | CLOSED | OPEN | no data | no data | 4977.0 | no | Electr
Unit 2 | no |  | 02MBH06AH102 | GT ECA COMPRESSOR B OIL HEATER | TCP | no data | no data | no data | 480 V MOLDED CASE BREAKER | no data | no data |  | CLOSED | OPEN | no data | no data | 5082.0 | no | Mitsu
Unit 1 | no |  | 01MBP02GH00100 | GT FUEL GAS SYSTEM DVP PANEL (SPACE HEATER) | TCP | no data | no data | no data | no data | no data | no data |  | CLOSED | OPEN | no data | no data | 5125.0 | no | Mitsu
Unit 2 | no |  | 02CZA00GH001 | GT FUEL GAS MANIFOLD HEAT TRACE | TCP | no data | no data | no data | 480 V MOLDED CASE BREAKER | no data | no data |  | CLOSED | OPEN | no data | no data | 5091.0 | no | Mitsu
Unit 1 | no |  | 01CZA00GH001 | GT FUEL GAS MANIFOLD HEAT TRACE | TCP | no data | no data | no data | 480 V MOLDED CASE BREAKER | no data | no data |  | CLOSED | OPEN | no data | no data | 5043.0 | no | Mitsu
Unit 2 | no |  | 02MBY91GZ100 | HEATER (GT PACKAGE GAS DETECTORS) | TCP | no data | no data | no data | no data | no data | no data |  | CLOSED | OPEN | no data | no data | 5179.0 | no | Mitsu
Unit 1 | no |  | 01MBY91GZ100 | HEATER (GT PACKAGE GAS DETECTORS) | TCP | no data | no data | no data | no data | no data | no data |  | CLOSED | OPEN | no data | no data | 5139.0 | no | Mitsu
Unit 2 | no |  | 02MKG03AT001 | HYDROGEN GAS DRYER | TCP | no data | no data | no data | 480 V MOLDED CASE BREAKER | no data | no data |  | CLOSED | OPEN | no data | no data | 5101.0 | no | Mitsu
Unit 1 | no |  | 01MKG03AT001 | HYDROGEN GAS DRYER | TCP | no data | no data | no data | 480 V MOLDED CASE BREAKER | no data | no data |  | CLOSED | OPEN | no data | no data | 5053.0 | no | Mitsu
Unit 2 | no |  | 02MBP02GH00100 | GT FUEL GAS SYSTEM DVP PANEL (SPACE HEATER) | TCP | no data | no data | no data | no data | no data | no data |  | CLOSED | OPEN | no data | no data | 5165.0 | no | Mitsu
Unit 2 | no |  | 02MAM30AA101 | CMV STEM LEAK RECOVERY MOTOR VALVE | TCP | no data | no data | no data | 480 V MOLDED CASE BREAKER | no data | no data |  | CLOSED | OPEN | no data | no data | 5100.0 | no | Mitsu
Unit 2 | no |  | 02MAM30AA101-H01 | CMV STEM LEAK RECOVERY MOV (SPACE HEATER) | TCP | no data | no data | no data | no data | no data | no data |  | CLOSED | OPEN | no data | no data | 5172.0 | no | Electr
Unit 1 | no |  | 01BTL01-E02 | 220V DC RECTIFIER PANE | TCP BUS 01BMC01 | no data | no data | no data | 480 V MOLDED CASE BREAKER | no data | no data |  | CLOSED | OPEN | no data | no data | 6661.0 | no | Electr
Unit 2 | no |  | 02BTL01-E02 | 220V DC RECTIFIER PANE | TCP BUS 02BMC01 | no data | no data | no data | 480 V MOLDED CASE BREAKER | no data | no data |  | CLOSED | OPEN | no data | no data | 6669.0 | no | Electr
Unit 1 | no | LUBE OIL/TURNING GEAR | 01MAK11AE101-M01 | TURNING GEAR MOTOR VFD#1 | TCP panel 01BMC01, BR11F | no data | no data | no data | 480 V MOLDED CASE BREAKER | no data | no data |  | CLOSED | OPEN | no data | no data | 5670.0 | no | Electr
Unit 1 | no | LUBE OIL/TURNING GEAR | 01MAK11AE101-M01 | TURNING GEAR MOTOR VFD#2 | TCP panel 01BMC01, BR12M | no data | no data | no data | 480 V MOLDED CASE BREAKER | no data | no data |  | CLOSED | OPEN | no data | no data | 5671.0 | no | Electr
Unit 1 | no |  | 01BTL01BRQ52 | TURNING GEAR MOTOR VFD#2 | TCP panel 01BMC01, BR12M | no data | no data | no data | DC Breaker | no data | no data |  | CLOSED | OPEN | no data | no data | 6763.0 | no | Mitsu
Unit 2 | no | LUBE OIL/TURNING GEAR | 02MAK11AE101-M01 | TURNING GEAR MOTOR VFD#1 | TCP panel 02BMC01, BR11F | no data | no data | no data | 480 V MOLDED CASE BREAKER | no data | no data |  | CLOSED | OPEN | no data | no data | 4928.0 | no | Electr
Unit 2 | no | LUBE OIL/TURNING GEAR | 02MAK11AE101-M01 | TURNING GEAR MOTOR VFD#2 | TCP panel 02BMC01, BR12M | no data | no data | no data | 480 V MOLDED CASE BREAKER | no data | no data |  | CLOSED | OPEN | no data | no data | 4967.0 | no | Electr
Unit 1 | no |  | 01BTL01-E01 | 220V DC RECTIFIER PANEL | TCP, BUS 01BFJ01 | no data | no data | no data | 480 V MOLDED CASE BREAKER | no data | no data |  | CLOSED | OPEN | no data | no data | 6660.0 | no | Electr
Unit 2 | no |  | 02BTL01-E01 | 220V DC RECTIFIER PANEL | TCP, BUS 02BFJ01 | no data | no data | no data | 480 V MOLDED CASE BREAKER | no data | no data |  | CLOSED | OPEN | no data | no data | 6668.0 | no | Electr
Unit 2 | no |  | 02MBH06AN109-M01 | GT ECA COMPRESSOR B ENCLOSURE FAN (A) | TCP; 02BFJ01; CUBICLE 12A | no data | no data | no data | 480 V MOLDED CASE BREAKER | no data | no data |  | CLOSED | OPEN | no data | no data | 5928.0 | no | Electr
Unit 2 | no |  | 02MBH06AN108-M01 | GT ECA COMPRESSOR A ENCLOSURE FAN (B) | TCP; 02BFJ01; CUBICLE 12B | no data | no data | no data | 480 V MOLDED CASE BREAKER | no data | no data |  | CLOSED | OPEN | no data | no data | 5927.0 | no | Electr
Unit 2 | no |  | 02MBH06AN110-M01 | GT ECA COMPRESSOR B ENCLOSURE FAN (B) | TCP; 02BFJ01; CUBICLE 12C | no data | no data | no data | 480 V MOLDED CASE BREAKER | no data | no data |  | CLOSED | OPEN | no data | no data | 5929.0 | no | Electr
Unit 2 | no |  | 02MBH06AN105-M01 | GT ECA COMPRESSOR B VAPOR EXTRACTOR (A) | TCP; 02BFJ01; CUBICLE 13A | no data | no data | no data | 480 V MOLDED CASE BREAKER | no data | no data |  | CLOSED | OPEN | no data | no data | 5924.0 | no | Electr
Unit 2 | no |  | 02MBH06AN103-M01 | GT ECA COMPRESSOR A VAPOR EXTRACTOR (A) | TCP; 02BFJ01; CUBICLE 13B | no data | no data | no data | 480 V MOLDED CASE BREAKER | no data | no data |  | CLOSED | OPEN | no data | no data | 5922.0 | no | Electr
Unit 2 | no |  | 02MBH06AN107-M01 | GT ECA COMPRESSOR A ENCLOSURE FAN (A) | TCP; 02BFJ01; CUBICLE 9A | no data | no data | no data | 480 V MOLDED CASE BREAKER | no data | no data |  | CLOSED | OPEN | no data | no data | 5926.0 | no | Electr
Unit 2 | no |  | 02MBH06AN106-M01 | GT ECA COMPRESSOR B VAPOR EXTRACTOR (B) | TCP; 02BMC01; CUBICLE 1A | no data | no data | no data | 480 V MOLDED CASE BREAKER | no data | no data |  | CLOSED | OPEN | no data | no data | 5925.0 | no | Electr
Unit 2 | no |  | 02MBH06AP402-M01 | GT ECA COMPRESSOR B AUX OIL | TCP; 02BMC01; CUBICLE 6B | no data | no data | no data | 480 V MOLDED CASE BREAKER | no data | no data |  | CLOSED | OPEN | no data | no data | 5921.0 | no | Electr
Unit 2 | no |  | 02MBH06AP401-M01 | GT ECA COMPRESSOR A "A" AUX OIL | TCP; 02BMC01; CUBICLE 6C | no data | no data | no data | 480 V MOLDED CASE BREAKER | no data | no data |  | CLOSED | OPEN | no data | no data | 5920.0 | no | Electr
Unit 2 | no |  | 02MBH06AN104-M01 | GT ECA COMPRESSOR A VAPOR EXTRACTOR (B) | TCP; 02BMC01; CUBICLE 7A | no data | no data | no data | 480 V MOLDED CASE BREAKER | no data | no data |  | CLOSED | OPEN | no data | no data | 5923.0 | no | Electr
Unit 2 | no |  | 02MBA11AN101-M01 | GT PACKAGE VENTILATION FAN A | TCP; 02BMC01; CUBICLE 8A | no data | no data | no data | 480 V MOLDED CASE BREAKER | no data | no data |  | CLOSED | OPEN | no data | no data | 5932.0 | no | Electr
Unit 2 | no |  | 02MBA11AN102-M01 | GT PACKAGE VENTILATION FAN B | TCP; 02BMC01; CUBICLE 9A | no data | no data | no data | 480 V MOLDED CASE BREAKER | no data | no data |  | CLOSED | OPEN | no data | no data | 5933.0 | no | Electr
Unit 2 | no |  | 02-VINA216 | INA DRAIN VALVE FOR 02-PCV-HIS902 | U2 BOILER FEED PUMP EAST SIDE UNDER GRATING | no data | no data | END USER ISOLATION | no data | INA | PD-558 |  | OPEN | CLOSED | AIR | 0.75" | 3301.0 | no | V
Unit 2 | no | LUBE OIL/COOLER | 02-VCCW341 | LUBE OIL COOLER OUTLET ISOLATION/THROTTLING | U2 CCW LUBE OIL COOLER AREA | no data | no data | LUBE OIL COOLER OUTLET ISOLATION/THROTTLING | no data | CCW | PD-273B |  | OPEN | CLOSED | WATER/GLYCOL | 14" | 2691.0 | no | V
Unit 2 | no | LUBE OIL/COOLER | 02-VCCW325 | LUBE OIL COOLER SUPPLY ISOLATION | U2 CCW LUBE OIL COOLER AREA | no data | no data | LUBE OIL COOLER SUPPLY ISOLATION | no data | CCW | PD-273B |  | OPEN | CLOSED | WATER/GLYCOL | 14" | 2675.0 | no | V
Unit 2 | no |  | 02-VCCW323 | INSTRUMENTATION | U2 CCW LUBE OIL COOLER AREA | no data | no data | INSTRUMENTATION | no data | CCW | PD-273B |  | OPEN | CLOSED | WATER/GLYCOL | 0.75" | 2673.0 | no | V
Unit 2 | no |  | 02-VCCW322 | DRAIN | U2 CCW LUBE OIL COOLER AREA | no data | no data | DRAIN | no data | CCW | PD-273B |  | CLOSED | OPEN | WATER/GLYCOL | 0.75" | 2672.0 | no | V
Unit 2 | no |  | 02-VCCW326 | LUBE OIL COOLER INLET DRAIN | U2 CCW LUBE OIL COOLER AREA | no data | no data | DRAIN | no data | CCW | PD-273B |  | CLOSED | OPEN | WATER/GLYCOL | 0.75" | 2676.0 | no | V
Unit 2 | no |  | 02-VCCW324 | LUBE OIL COOLER INLET DRAIN | U2 CCW LUBE OIL COOLER AREA | no data | no data | DRAIN | no data | CCW | PD-273B |  | CLOSED | OPEN | WATER/GLYCOL | 0.75" | 2674.0 | no | V
Unit 2 | no |  | 02-VCCW327 | LUBE OIL COOLER INLET PI 375 ISO | U2 CCW LUBE OIL COOLER AREA | no data | no data | INSTRUMENTATION | no data | CCW | PD-273B |  | OPEN | CLOSED | WATER/GLYCOL | 0.75" | 2677.0 | no | V
Unit 2 | no |  | 02-VCCW329 | LUBE OIL COOLER INLET PI 377 ISO | U2 CCW LUBE OIL COOLER AREA | no data | no data | INSTRUMENTATION | no data | CCW | PD-273B |  | OPEN | CLOSED | WATER/GLYCOL | 0.75" | 2679.0 | no | V
Unit 2 | no |  | 02-VCCW340 | LUBE OIL COOLER INLET VENT | U2 CCW LUBE OIL COOLER AREA | no data | no data | VENT | no data | CCW | PD-273B |  | CLOSED | OPEN | WATER/GLYCOL | 0.75" | 2690.0 | no | V
Unit 2 | no |  | 02-VCCW328 | LUBE OIL COOLER INLET VENT | U2 CCW LUBE OIL COOLER AREA | no data | no data | VENT | no data | CCW | PD-273B |  | CLOSED | OPEN | WATER/GLYCOL | 0.75" | 2678.0 | no | V
Unit 2 | no |  | 02-VCCW308 | LUBE OIL COOLER OUTLET DRAIN | U2 CCW LUBE OIL COOLER AREA | no data | no data | DRAIN | no data | CCW | PD-273B |  | CLOSED | OPEN | WATER/GLYCOL | 0.75" | 2667.0 | no | V
Unit 2 | no |  | 02-VCCW307 | LUBE OIL COOLER OUTLET PI 393 ISO | U2 CCW LUBE OIL COOLER AREA | no data | no data | INSTRUMENTATION | no data | CCW | PD-273B |  | OPEN | CLOSED | WATER/GLYCOL | 0.75" | 2666.0 | no | V
Unit 2 | no |  | 02-VCCW302 | VENT | U2 CCW LUBE OIL COOLER AREA (NEED LADDER) | no data | no data | VENT | no data | CCW | PD-273B |  | CLOSED | OPEN | WATER/GLYCOL | 0.75" | 2662.0 | no | V
Unit 2 | no |  | 02-VCCW301 | VENT | U2 CCW LUBE OIL COOLER AREA (NEED LADDER) | no data | no data | VENT | no data | CCW | PD-273B |  | CLOSED | OPEN | WATER/GLYCOL | 0.75" | 2661.0 | no | V
Unit 2 | no |  | 02-VINA234 | INA DRAIN FOR UNIT 1 CEMS SHACK | U2 CEMS SHACK AREA | no data | no data | DRAIN | no data | INA | PD-562 |  | CLOSED | CLOSED | AIR | 0.75" | 3319.0 | no | V
Unit 2 | no |  | 02-VINA183 | INA SUPPLY VALVE TO CEMS SHACK UNIT 1 | U2 CEMS SHACK AREA | no data | no data | STUB-UP ISOLATION | no data | INA | PD-562 |  | OPEN | CLOSED | AIR | 1" | 3268.0 | no | V
Unit 2 | no |  | 02-VINA188 | INA SUPPLY VALVE TO 02-LCV-HHS902 | U2 CONDENSATE AREA BY HRSG STAIRS | no data | no data | END USER ISOLATION | no data | INA | PD-561 |  | OPEN | CLOSED | AIR | 0.75" | 3273.0 | no | V
Unit 2 | no |  | 02-VINA246 | INA SUPPLY VALVE TO 02-TV-HPS123 | U2 CONDENSATE CORNER | no data | no data | END USER ISOLATION | no data | INA | PD-560 |  | OPEN | CLOSED | AIR | 0.75" | 3327.0 | no | V
Unit 2 | no |  | 02-VINA242 | INA SUPPLY VALVE TO 02-PCV-STP602F | U2 CONDENSATE CORNER | no data | no data | END USER ISOLATION | no data | INA | PD-560 |  | OPEN | CLOSED | AIR | 0.75" | 3326.0 | no | V
Unit 2 | no |  | 02-VINA240 | INA SUPPLY VALVE TO 02-TCV-CND719 | U2 CONDENSATE CORNER | no data | no data | END USER ISOLATION | no data | INA | PD-560 |  | OPEN | CLOSED | AIR | 0.75" | 3325.0 | no | V
Unit 2 | no |  | 02-VINA151 | INA CT CASING COOLING FAN DRAIN | U2 CT CASING COOLING FAN AREA | no data | no data | DRAIN | no data | INA | PD-558 |  | OPEN | CLOSED | AIR | 0.75" | 3236.0 | no | V
Unit 2 | no |  | 02-VINA226 | INA SUPPLY VALVE TO 02-05AA-MBH-702 | U2 CT ENCLOUSRE UPPER DECK EASTSIDE | no data | no data | END USER ISOLATION | no data | INA | PD-561 |  | OPEN | CLOSED | AIR | 0.75" | 3311.0 | no | V
Unit 2 | no |  | 02-VINA238 | INA SUPPLY VALVE TO 02-MBP-02AA711 | U2 CT ENCLOUSRE WESTDIE | no data | no data | END USER ISOLATION | no data | INA | PD-561 |  | OPEN | CLOSED | AIR | 0.75" | 3323.0 | no | V
Unit 2 | no |  | 02-VCCW345 | GLYCOL FILL ISOLATION | U2 DUCT BURNER AREA | no data | no data | GLYCOL FILL ISOLATION | no data | CCW | PD-270B |  | OPEN | CLOSED | WATER/GLYCOL | 2" | 2695.0 | no | V
Unit 2 | no |  | 02-VINA223 | INA SUPPLY VALVE FOR 02-FGS-SKD-03 | U2 DUCT BURNER SKID AREA | no data | no data | END USER ISOLATION | no data | INA | PD-554 |  | OPEN | CLOSED | AIR | 1.5" | 3308.0 | no | V
Unit 2 | no |  | 02-VCCW391 | ECA "A" COOLER INLET VENT | U2 ECA COMPRESSOR EAST SIDE AREA | no data | no data | VENT | no data | CCW | PD-275B |  | CLOSED | OPEN | WATER/GLYCOL | 0.75" | 2740.0 | no | V
Unit 2 | no |  | 02-VCCW396 | ECA "B" COOLER INLET VENT | U2 ECA COMPRESSOR EAST SIDE AREA | no data | no data | VENT | no data | CCW | PD-275B |  | CLOSED | OPEN | WATER/GLYCOL | 0.75" | 2743.0 | no | V
Unit 2 | no |  | 02-VCCW393 | ECA COMPRESSOR "A" COOLER OUTLET DRAIN | U2 ECA COMPRESSOR EAST SIDE AREA | no data | no data | DRAIN | no data | CCW | PD-275B |  | CLOSED | OPEN | WATER/GLYCOL | 0.75" | 2742.0 | no | V
Unit 2 | no |  | 02-VCCW360 | ECA COMPRESSOR "A" COOLER OUTLET PI | U2 ECA COMPRESSOR EAST SIDE AREA | no data | no data | INSTRUMENTATION | no data | CCW | PD-275B |  | OPEN | CLOSED | WATER/GLYCOL | 0.75" | 2710.0 | no | V
Unit 2 | no |  | 02-VCCW380 | ECA COMPRESSOR "A" SUPPLY ISOLATION | U2 ECA COMPRESSOR EAST SIDE AREA | no data | no data | ECA COMPRESSOR SUPPLY ISOLATION | no data | CCW | PD-275B |  | OPEN | CLOSED | WATER/GLYCOL | 3" | 2730.0 | no | V
Unit 2 | no |  | 02-VCCW392 | ECA COMPRESSOR "B" COOLER OUTLET DRAIN | U2 ECA COMPRESSOR EAST SIDE AREA | no data | no data | DRAIN | no data | CCW | PD-275B |  | CLOSED | OPEN | WATER/GLYCOL | 0.75" | 2741.0 | no | V
Unit 2 | no |  | 02-VCCW381 | ECA COMPRESSOR "B" FLOW THROTTLING | U2 ECA COMPRESSOR EAST SIDE AREA | no data | no data | ECA COMPRESSOR FLOW THROTTLING | no data | CCW | PD-275B |  | OPEN | CLOSED | WATER/GLYCOL | 3" | 2731.0 | no | V
Unit 2 | no |  | 02-VCCW370 | ECA COMPRESSOR "B" RETURN ISOLATION | U2 ECA COMPRESSOR EAST SIDE AREA | no data | no data | ECA COMPRESSOR RETURN ISOLATION | no data | CCW | PD-275B |  | OPEN | CLOSED | WATER/GLYCOL | 3" | 2720.0 | no | V
Unit 2 | no |  | 02-VCCW369 | ECA COMPRESSOR FLOW THROTTLING | U2 ECA COMPRESSOR EAST SIDE AREA | no data | no data | ECA COMPRESSOR FLOW THROTTLING | no data | CCW | PD-275B |  | OPEN | CLOSED | WATER/GLYCOL | 3" | 2719.0 | no | V
Unit 2 | no |  | 02-VCCW346 | ECA COMPRESSOR RETURN ISOLATION | U2 ECA COMPRESSOR EAST SIDE AREA | no data | no data | ECA COMPRESSOR RETURN ISOLATION | no data | CCW | PD-275B |  | OPEN | CLOSED | WATER/GLYCOL | 3" | 2696.0 | no | V
Unit 2 | no |  | 02-VCCW362 | ECA COMPRESSOR SUPPLY ISOLATION | U2 ECA COMPRESSOR EAST SIDE AREA | no data | no data | ECA COMPRESSOR SUPPLY ISOLATION | no data | CCW | PD-275B |  | OPEN | CLOSED | WATER/GLYCOL | 3" | 2712.0 | no | V
Unit 2 | no |  | 02-VINA176 | INA SUPPLY VALVE TO 02-YV-STP132 | U2 HP DRAINS PIT AREA | no data | no data | END USER ISOLATION | no data | INA | PD-559 |  | OPEN | CLOSED | AIR | 0.75" | 3261.0 | no | V
Unit 2 | no |  | 02-VINA175 | INA SUPPLY VALVE TO 02-YV-STP131 | U2 HP DRAINS PIT AREA | no data | no data | END USER ISOLATION | no data | INA | PD-559 |  | OPEN | CLOSED | AIR | 0.75" | 3260.0 | no | V
Unit 2 | no |  | 02-VINA174 | INA SUPPLY VALVE TO 02-TCV-CND717 | U2 HP DRAINS PIT AREA | no data | no data | END USER ISOLATION | no data | INA | PD-559 |  | OPEN | CLOSED | AIR | 0.75" | 3259.0 | no | V
Unit 2 | no |  | 02-VINA202 | INA DRAIN VALVE FOR 02-PCV-HHS902 | U2 HP DRUM AREA EASTSIDE UNDER GRATING | no data | no data | DRAIN | no data | INA | PD-561 |  | CLOSED | OPEN | AIR | 0.75" | 3287.0 | no | V
Unit 2 | no |  | 02-VINA172 | INA SUPPLY TO VOLUME TANK 02-PCV-HLS902 | U2 HP SPARGING AREA | no data | no data | END USER ISOLATION | no data | INA | PD-561 |  | OPEN | CLOSED | AIR | 0.75" | 3257.0 | no | V
Unit 2 | no |  | 02-VINA170 | INA SUPPLY VALVE TO 02-FCV-HHS902 | U2 HP SPARGING AREA | no data | no data | END USER ISOLATION | no data | INA | PD-558 |  | OPEN | CLOSED | AIR | 0.75" | 3255.0 | no | V
Unit 2 | no |  | 02-VINA184 | INA HEADER SUPPLY STUB UP | U2 HRSG EAST OF ACC ELEC. ENCLOSURE | no data | no data | STUB-UP ISOLATION | no data | INA | PD-554 |  | CLOSED | CLOSED | AIR | 1" | 3269.0 | no | V
Unit 2 | no |  | 02-VINA231 | INA DRAIN FOR 02-YV-CND441 | U2 HRSG STAIRS AREA | no data | no data | DRAIN | no data | INA | PD-561 |  | CLOSED | CLOSED | AIR | 0.75" | 3316.0 | no | V
Unit 2 | no |  | 02-VINA225 | INA DRAIN VALVE FOR 02-YV-CND441 | U2 HRSG STAIRS AREA | no data | no data | DRAIN | no data | INA | PD-561 |  | OPEN | CLOSED | AIR | 0.75" | 3310.0 | no | V
Unit 2 | no |  | 02-VINA220 | INA DRAIN VALVE FOR 02-LCV-HHS902 | U2 HRSG STAIRS AREA | no data | no data | DRAIN | no data | INA | PD-561 |  | OPEN | CLOSED | AIR | 0.75" | 3305.0 | no | V
Unit 2 | no |  | 02-VINA219 | INA SUPPLY VALVE TO 02-YV-CND441 | U2 HRSG STAIRS AREA | no data | no data | END USER ISOLATION | no data | INA | PD-561 |  | OPEN | CLOSED | AIR | 0.75" | 3304.0 | no | V
Unit 2 | no |  | 02-VINA217 | INA DRAIN VALVE FOR 02-LCV-HHS902 | U2 HRSG STAIRS AREA | no data | no data | DRAIN | no data | INA | PD-561 |  | OPEN | CLOSED | AIR | 0.75" | 3302.0 | no | V
Unit 2 | no |  | 02-VINA222 | INA SUPPLY VALVE FOR UNIT 1 HRSG SOUTHWEST AREA | U2 INLET AREA NORTHSIDE | no data | no data | END USER ISOLATION | no data | INA | PD-554 |  | OPEN | CLOSED | AIR | 2" | 3307.0 | no | V
Unit 2 | no |  | 02-VINA152 | INA SUPPLY TO 01-TCV-AXS371 | U2 LP BLOW DOWN AREA | no data | no data | END USER ISOLATION | no data | INA | PD-558 |  | OPEN | CLOSED | AIR | 0.75" | 3237.0 | no | V
Unit 2 | no |  | 02-VINA156 | INA SUPPLY VALVE TO 01-CTG-PKG-01 | U2 LUBE OIL LADDER AREA | no data | no data | STUB-UP ISOLATION | no data | INA | PD-556 |  | OPEN | CLOSED | AIR | 2" | 3241.0 | no | V
Unit 2 | no |  | 02-VINA212 | INA SUPPLY VALVE TO 02-YV-BFW705 | U2 PIPE RACK 1ST LEVEL MIDDLE AREA | no data | no data | END USER ISOLATION | no data | INA | PD-558 |  | OPEN | CLOSED | AIR | 0.75" | 3297.0 | no | V
Unit 2 | no |  | 02-VINA237 | INA SUPPLY VALVE TO 02-PCV-CRH700 | U2 PIPE RACK 3RD LEVEL MIDDLE | no data | no data | END USER ISOLATION | no data | INA | PD-558 |  | OPEN | CLOSED | AIR | 0.75" | 3322.0 | no | V
Unit 2 | no |  | 02-VINA236 | INA SUPPLY VALVE TO 02-PCV-CRH715 | U2 PIPE RACK 3RD LEVEL MIDDLE | no data | no data | END USER ISOLATION | no data | INA | PD-558 |  | OPEN | CLOSED | AIR | 0.75" | 3321.0 | no | V
Unit 2 | no |  | 02-VINA182 | INA SUPPLY VALVE TO 02-MBP-02AA722 | U2 PURGE CREDIT VALVE AREA | no data | no data | END USER ISOLATION | no data | INA | PD-561 |  | OPEN | CLOSED | AIR | 0.75" | 3267.0 | no | V
Unit 2 | no |  | 02-VINA148 | INA SUPPLY TO 01-MBP-01AA725 | U2 PURGE CREDIT VALVE AREA | no data | no data | END USER ISOLATION | no data | INA | PD-561 |  | OPEN | CLOSED | AIR | 0.75" | 3233.0 | no | V
Unit 2 | no |  | 02-VINA147 | INA SUPPLY TO 01-MBP-01AA724 | U2 PURGE CREDIT VALVE AREA | no data | no data | END USER ISOLATION | no data | INA | PD-561 |  | OPEN | CLOSED | AIR | 0.75" | 3232.0 | no | V
Unit 2 | no |  | 02-VINA145 | INA SUPPLY TO 01MBP-01AA723 | U2 PURGE CREDIT VALVE AREA | no data | no data | END USER ISOLATION | no data | INA | PD-561 |  | OPEN | CLOSED | AIR | 0.75" | 3230.0 | no | V
Unit 2 | no |  | 02-VINA143 | INA SUPPLY TO 01-MBP-01AA721 | U2 PURGE CREDIT VALVE AREA | no data | no data | END USER ISOLATION | no data | INA | PD-561 |  | OPEN | CLOSED | AIR | 0.75" | 3228.0 | no | V
Unit 2 | no |  | 02-VINA214 | INA DRAIN VALVE FOR UNIT 1 SAMPLE PANEL | U2 SAMPLE PANEL AREA OUTSIDE | no data | no data | STUB-UP ISOLATION | no data | INA | PD-554 |  | CLOSED | OPEN | AIR | 0.75" | 3299.0 | no | V
Unit 2 | no |  | 02-VINA130 | INA SUPPLY TO 01-AQA-SKD-01 | U2 SCR SKID AREA | no data | no data | STUB-UP ISOLATION | no data | INA | PD-562 |  | OPEN | CLOSED | AIR | 1" | 3215.0 | no | V
Unit 2 | no |  | 02-VINA221 | INA SUPPLY VALVE FOR UNIT 1 ST DRAINS PIT AREA | U2 ST DRAINS PIT SUMP PUMP AREA | no data | no data | STUB-UP ISOLATION | no data | INA | PD-555 |  | OPEN | CLOSED | AIR | 2" | 3306.0 | no | V
Unit 2 | no |  | 02-VINA155 | INA HEADER DRAIN VALVE DRAINS PUMP | U2 ST DRAINS TANK SUMP AREA | no data | no data | DRAIN | no data | INA | PD-561 |  | OPEN | CLOSED | AIR | 0.75" | 3240.0 | no | V
Unit 2 | no |  | 02-VINA150 | INA SUPPLY TO 01MBH05AA751 | U2 TCA COOLER AREA | no data | no data | STUB-UP ISOLATION | no data | INA | PD-562 |  | OPEN | CLOSED | AIR | 1" | 3235.0 | no | V
Unit 2 | no |  | 02-VINA206 | INA SUPPLY VALVE TO UNIT 1 ENCLOSURE | U2 WEST SIDE OF CT EXHAUST | no data | no data | END USER ISOLATION | no data | INA | PD-558 |  | OPEN | CLOSED | AIR | 1.5" | 3291.0 | no | V
Unit 1 | no |  | 01-VINA216 | INA DRAIN VALVE FOR 01-PCV-HIS901 | UNIT 1 BOILER FEED PUMP EAST SIDE UNDER GRATING | no data | no data | DRAIN | no data | INA | PD-559 |  | CLOSED | OPEN | AIR | 0.75" | 1787.0 | no | V
Unit 1 | no | LUBE OIL/COOLER | 01-VCCW341 | LUBE OIL COOLER OUTLET ISOLATION/THROTTLING | UNIT 1 CCW LUBE OIL COOLER AREA | no data | no data | LUBE OIL COOLER OUTLET ISOLATION/THROTTLING | no data | CCW | PD-273A |  | OPEN | CLOSED | WATER/GLYCOL | 14" | 1180.0 | no | V
Unit 1 | no | LUBE OIL/COOLER | 01-VCCW325 | LUBE OIL COOLER SUPPLY ISOLATION | UNIT 1 CCW LUBE OIL COOLER AREA | no data | no data | LUBE OIL COOLER SUPPLY ISOLATION | no data | CCW | PD-273A |  | OPEN | CLOSED | WATER/GLYCOL | 14" | 1164.0 | no | V
Unit 1 | no |  | 01-VCCW322 | DRAIN | UNIT 1 CCW LUBE OIL COOLER AREA | no data | no data | DRAIN | no data | CCW | PD-273A |  | CLOSED | OPEN | WATER/GLYCOL | 0.75" | 1161.0 | no | V
Unit 1 | no |  | 01-VCCW323 | INSTRUMENTATION | UNIT 1 CCW LUBE OIL COOLER AREA | no data | no data | INSTRUMENTATION | no data | CCW | PD-273A |  | OPEN | CLOSED | WATER/GLYCOL | 0.75" | 1162.0 | no | V
Unit 1 | no |  | 01-VCCW326 | LUBE OIL COOLER INLET DRAIN | UNIT 1 CCW LUBE OIL COOLER AREA | no data | no data | DRAIN | no data | CCW | PD-273A |  | CLOSED | OPEN | WATER/GLYCOL | 0.75" | 1165.0 | no | V
Unit 1 | no |  | 01-VCCW324 | LUBE OIL COOLER INLET DRAIN | UNIT 1 CCW LUBE OIL COOLER AREA | no data | no data | DRAIN | no data | CCW | PD-273A |  | CLOSED | OPEN | WATER/GLYCOL | 0.75" | 1163.0 | no | V
Unit 1 | no |  | 01-VCCW327 | LUBE OIL COOLER INLET PI 375 ISO | UNIT 1 CCW LUBE OIL COOLER AREA | no data | no data | INSTRUMENTATION | no data | CCW | PD-273A |  | OPEN | CLOSED | WATER/GLYCOL | 0.75" | 1166.0 | no | V
Unit 1 | no |  | 01-VCCW329 | LUBE OIL COOLER INLET PI 377 ISO | UNIT 1 CCW LUBE OIL COOLER AREA | no data | no data | INSTRUMENTATION | no data | CCW | PD-273A |  | OPEN | CLOSED | WATER/GLYCOL | 0.75" | 1168.0 | no | V
Unit 1 | no |  | 01-VCCW340 | LUBE OIL COOLER INLET VENT | UNIT 1 CCW LUBE OIL COOLER AREA | no data | no data | VENT | no data | CCW | PD-273A |  | CLOSED | OPEN | WATER/GLYCOL | 0.75" | 1179.0 | no | V
Unit 1 | no |  | 01-VCCW328 | LUBE OIL COOLER INLET VENT | UNIT 1 CCW LUBE OIL COOLER AREA | no data | no data | VENT | no data | CCW | PD-273A |  | CLOSED | OPEN | WATER/GLYCOL | 0.75" | 1167.0 | no | V
Unit 1 | no |  | 01-VCCW308 | LUBE OIL COOLER OUTLET DRAIN | UNIT 1 CCW LUBE OIL COOLER AREA | no data | no data | DRAIN | no data | CCW | PD-273A |  | CLOSED | OPEN | WATER/GLYCOL | 0.75" | 1156.0 | no | V
Unit 1 | no |  | 01-VCCW307 | LUBE OIL COOLER OUTLET PI 393 ISO | UNIT 1 CCW LUBE OIL COOLER AREA | no data | no data | INSTRUMENTATION | no data | CCW | PD-273A |  | OPEN | CLOSED | WATER/GLYCOL | 0.75" | 1155.0 | no | V
Unit 1 | no |  | 01-VCCW302 | VENT | UNIT 1 CCW LUBE OIL COOLER AREA (NEED LADDER) | no data | no data | VENT | no data | CCW | PD-273A |  | CLOSED | OPEN | WATER/GLYCOL | 0.75" | 1151.0 | no | V
Unit 1 | no |  | 01-VCCW301 | VENT | UNIT 1 CCW LUBE OIL COOLER AREA (NEED LADDER) | no data | no data | VENT | no data | CCW | PD-273A |  | CLOSED | OPEN | WATER/GLYCOL | 0.75" | 1150.0 | no | V
Unit 1 | no |  | 01-VINA234 | INA DRAIN FOR UNIT 1 CEMS SHACK | UNIT 1 CEMS SHACK AREA | no data | no data | DRAIN | no data | INA | PD-557 |  | CLOSED | OPEN | AIR | 0.75" | 1805.0 | no | V
Unit 1 | no |  | 01-VINA183 | INA SUPPLY VALVE TO CEMS SHACK UNIT 1 | UNIT 1 CEMS SHACK AREA | no data | no data | STUB-UP ISOLATION | no data | INA | PD-557 |  | OPEN | CLOSED | AIR | 1" | 1754.0 | no | V
Unit 1 | no |  | 01-VINA188 | INA SUPPLY VALVE TO 01-LCV-HHS902 | UNIT 1 CONDENSATE AREA BY HRSG STAIRS | no data | no data | END USER ISOLATION | no data | INA | PD-557 |  | OPEN | CLOSED | AIR | 0.75" | 1759.0 | no | V
Unit 1 | no |  | 01-VINA242 | INA SUPPLY VALVE TO 01-PCV-STP601F | UNIT 1 CONDENSATE CORNER | no data | no data | END USER ISOLATION | no data | INA | PD-560 |  | OPEN | CLOSED | AIR | 0.75" | 1812.0 | no | V
Unit 1 | no |  | 01-VINA240 | INA SUPPLY VALVE TO 01-TCV-CND719 | UNIT 1 CONDENSATE CORNER | no data | no data | END USER ISOLATION | no data | INA | PD-560 |  | OPEN | CLOSED | AIR | 0.75" | 1811.0 | no | V
Unit 1 | no |  | 01-VINA246 | INA SUPPLY VALVE TO 01-TV-HPS123 | UNIT 1 CONDENSATE CORNER | no data | no data | END USER ISOLATION | no data | INA | PD-560 |  | OPEN | CLOSED | AIR | 0.75" | 1813.0 | no | V
Unit 2 | no |  | 02-VINA251 | INA SUPPLY VALVE FOR UNIT 1 GT GAS DVP PANEL | UNIT 1 CT BUILDING OUTSIDE WALL PLATFORM | no data | no data | END USER ISOLATION | no data | INA | PD-554 |  | OPEN | CLOSED | AIR | 0.75" | 3328.0 | no | V
Unit 1 | no |  | 01-VINA251 | INA SUPPLY VALVE FOR UNIT 1 GT GAS DVP PANEL | UNIT 1 CT BUILDING OUTSIDE WALL PLATFORM | no data | no data | END USER ISOLATION | no data | INA | PD-557 |  | OPEN | CLOSED | AIR | 0.75" | 1814.0 | no | V
Unit 1 | no |  | 01-VINA151 | INA CT CASING COOLING FAN DRAIN | UNIT 1 CT CASING COOLING FAN AREA | no data | no data | DRAIN | no data | INA | PD-559 |  | CLOSED | OPEN | AIR | 0.75" | 1722.0 | no | V
Unit 1 | no |  | 01-VINA226 | INA SUPPLY VALVE TO 01-05AA-MBH-701 | UNIT 1 CT ENCLOUSRE UPPER DECK EASTSIDE | no data | no data | END USER ISOLATION | no data | INA | PD-558 |  | OPEN | CLOSED | AIR | 0.75" | 1797.0 | no | V
Unit 1 | no |  | 01-VINA238 | INA SUPPLY VALVE TO 01-MBP-01AA711 | UNIT 1 CT ENCLOUSRE WESTDIE | no data | no data | END USER ISOLATION | no data | INA | PD-558 |  | OPEN | CLOSED | AIR | 0.75" | 1809.0 | no | V
Unit 1 | no |  | 01-VCCW345 | GLYCOL FILL ISOLATION | UNIT 1 DUCT BURNER AREA | no data | no data | GLYCOL FILL ISOLATION | no data | CCW | PD-270A |  | CLOSED | CLOSED | WATER/GLYCOL | 2" | 1184.0 | no | V
Unit 1 | no |  | 01-VINA223 | INA SUPPLY VALVE FOR 01-FGS-SKD-03 | UNIT 1 DUCT BURNER SKID AREA | no data | no data | STUB-UP ISOLATION | no data | INA | PD-557 |  | OPEN | CLOSED | AIR | 1.5" | 1794.0 | no | V
Unit 1 | no |  | 01-VCCW391 | ECA "A" COOLER INLET VENT | UNIT 1 ECA COMPRESSOR EAST SIDE AREA | no data | no data | VENT | no data | CCW | PD-275A |  | CLOSED | OPEN | WATER/GLYCOL | 0.75" | 1229.0 | no | V
Unit 1 | no |  | 01-VCCW396 | ECA "B" COOLER INLET VENT | UNIT 1 ECA COMPRESSOR EAST SIDE AREA | no data | no data | VENT | no data | CCW | PD-275A |  | CLOSED | OPEN | WATER/GLYCOL | 0.75" | 1232.0 | no | V
Unit 1 | no |  | 01-VCCW393 | ECA COMPRESSOR "A" COOLER OUTLET DRAIN | UNIT 1 ECA COMPRESSOR EAST SIDE AREA | no data | no data | DRAIN | no data | CCW | PD-275A |  | CLOSED | OPEN | WATER/GLYCOL | 0.75" | 1231.0 | no | V
Unit 1 | no |  | 01-VCCW360 | ECA COMPRESSOR "A" COOLER OUTLET PI | UNIT 1 ECA COMPRESSOR EAST SIDE AREA | no data | no data | INSTRUMENTATION | no data | CCW | PD-275A |  | OPEN | CLOSED | WATER/GLYCOL | 0.75" | 1199.0 | no | V
Unit 1 | no |  | 01-VCCW380 | ECA COMPRESSOR "A" SUPPLY ISOLATION | UNIT 1 ECA COMPRESSOR EAST SIDE AREA | no data | no data | ECA COMPRESSOR SUPPLY ISOLATION | no data | CCW | PD-275A |  | OPEN | CLOSED | WATER/GLYCOL | 3" | 1219.0 | no | V
Unit 1 | no |  | 01-VCCW392 | ECA COMPRESSOR "B" COOLER OUTLET DRAIN | UNIT 1 ECA COMPRESSOR EAST SIDE AREA | no data | no data | DRAIN | no data | CCW | PD-275A |  | CLOSED | OPEN | WATER/GLYCOL | 0.75" | 1230.0 | no | V
Unit 1 | no |  | 01-VCCW381 | ECA COMPRESSOR "B" FLOW THROTTLING | UNIT 1 ECA COMPRESSOR EAST SIDE AREA | no data | no data | ECA COMPRESSOR FLOW THROTTLING | no data | CCW | PD-275A |  | OPEN | CLOSED | WATER/GLYCOL | 3" | 1220.0 | no | V
Unit 1 | no |  | 01-VCCW370 | ECA COMPRESSOR "B" RETURN ISOLATION | UNIT 1 ECA COMPRESSOR EAST SIDE AREA | no data | no data | ECA COMPRESSOR RETURN ISOLATION | no data | CCW | PD-275A |  | OPEN | CLOSED | WATER/GLYCOL | 3" | 1209.0 | no | V
Unit 1 | no |  | 01-VCCW369 | ECA COMPRESSOR FLOW THROTTLING | UNIT 1 ECA COMPRESSOR EAST SIDE AREA | no data | no data | ECA COMPRESSOR FLOW THROTTLING | no data | CCW | PD-275A |  | OPEN | CLOSED | WATER/GLYCOL | 3" | 1208.0 | no | V
Unit 1 | no |  | 01-VCCW346 | ECA COMPRESSOR RETURN ISOLATION | UNIT 1 ECA COMPRESSOR EAST SIDE AREA | no data | no data | ECA COMPRESSOR RETURN ISOLATION | no data | CCW | PD-275A |  | OPEN | CLOSED | WATER/GLYCOL | 3" | 1185.0 | no | V
Unit 1 | no |  | 01-VCCW362 | ECA COMPRESSOR SUPPLY ISOLATION | UNIT 1 ECA COMPRESSOR EAST SIDE AREA | no data | no data | ECA COMPRESSOR SUPPLY ISOLATION | no data | CCW | PD-275A |  | OPEN | CLOSED | WATER/GLYCOL | 3" | 1201.0 | no | V
Unit 1 | no |  | 01-VINA174 | INA SUPPLY VALVE TO 01-TCV-CND717 | UNIT 1 HP DRAINS PIT AREA | no data | no data | END USER ISOLATION | no data | INA | PD-559 |  | OPEN | CLOSED | AIR | 0.75" | 1745.0 | no | V
Unit 1 | no |  | 01-VINA175 | INA SUPPLY VALVE TO 01-YV-STP131 | UNIT 1 HP DRAINS PIT AREA | no data | no data | END USER ISOLATION | no data | INA | PD-559 |  | OPEN | CLOSED | AIR | 0.75" | 1746.0 | no | V
Unit 1 | no |  | 01-VINA176 | INA SUPPLY VALVE TO 01-YV-STP132 | UNIT 1 HP DRAINS PIT AREA | no data | no data | END USER ISOLATION | no data | INA | PD-559 |  | OPEN | CLOSED | AIR | 0.75" | 1747.0 | no | V
Unit 1 | no |  | 01-VINA202 | INA DRAIN VALVE FOR 01-PCV-HHS902 | UNIT 1 HP DRUM AREA EASTSIDE UNDER GRATING | no data | no data | DRAIN | no data | INA | PD-558 |  | CLOSED | OPEN | AIR | 0.75" | 1773.0 | no | V
Unit 1 | no |  | 01-VINA172 | INA SUPPLY TO VOLUME TANK 01-PCV-HLS901 | UNIT 1 HP SPARGING AREA | no data | no data | END USER ISOLATION | no data | INA | PD-558 |  | OPEN | CLOSED | AIR | 0.75" | 1743.0 | no | V
Unit 1 | no |  | 01-VINA170 | INA SUPPLY VALVE TO 01-FCV-HHS901 | UNIT 1 HP SPARGING AREA | no data | no data | END USER ISOLATION | no data | INA | PD-559 |  | OPEN | CLOSED | AIR | 0.75" | 1741.0 | no | V
Unit 1 | no |  | 01-VINA184 | INA HEADER SUPPLY STUB UP | UNIT 1 HRSG EAST OF ACC ELEC. ENCLOSURE | no data | no data | STUB-UP ISOLATION | no data | INA | PD-557 |  | CLOSED | OPEN | AIR | 1" | 1755.0 | no | V
Unit 2 | no |  | 02-VINA254 | INA SUPPLY VALVE TO 01-LCV-HHS902 | UNIT 1 HRSG STAIRS AREA | no data | no data | END USER ISOLATION | no data | INA | PD-561 |  | OPEN | CLOSED | AIR | 0.75" | 3329.0 | no | V
Unit 1 | no |  | 01-VINA231 | INA DRAIN FOR 01-YV-CND441 | UNIT 1 HRSG STAIRS AREA | no data | no data | DRAIN | no data | INA | PD-557 |  | CLOSED | OPEN | AIR | 0.75" | 1802.0 | no | V
Unit 1 | no |  | 01-VINA217 | INA DRAIN VALVE FOR 01-LCV-HHS901 | UNIT 1 HRSG STAIRS AREA | no data | no data | DRAIN | no data | INA | PD-557 |  | CLOSED | OPEN | AIR | 0.75" | 1788.0 | no | V
Unit 1 | no |  | 01-VINA220 | INA DRAIN VALVE FOR 01-LCV-HHS902 | UNIT 1 HRSG STAIRS AREA | no data | no data | DRAIN | no data | INA | PD-557 |  | CLOSED | OPEN | AIR | 0.75" | 1791.0 | no | V
Unit 1 | no |  | 01-VINA225 | INA DRAIN VALVE FOR 01-YV-CND441 | UNIT 1 HRSG STAIRS AREA | no data | no data | DRAIN | no data | INA | PD-557 |  | CLOSED | OPEN | AIR | 0.75" | 1796.0 | no | V
Unit 1 | no |  | 01-VINA254 | INA SUPPLY VALVE TO 01-LCV-HHS902 | UNIT 1 HRSG STAIRS AREA | no data | no data | END USER ISOLATION | no data | INA | PD-557 |  | OPEN | CLOSED | AIR | 0.75" | 1815.0 | no | V
Unit 1 | no |  | 01-VINA219 | INA SUPPLY VALVE TO 01-YV-CND441 | UNIT 1 HRSG STAIRS AREA | no data | no data | END USER ISOLATION | no data | INA | PD-557 |  | OPEN | CLOSED | AIR | 0.75" | 1790.0 | no | V
Unit 1 | no |  | 01-VINA222 | INA SUPPLY VALVE FOR UNIT 1 HRSG SOUTHWEST AREA | UNIT 1 INLET AREA NORTHSIDE | no data | no data | STUB-UP ISOLATION | no data | INA | PD-557 |  | OPEN | CLOSED | AIR | 2" | 1793.0 | no | V
Unit 1 | no |  | 01-VINA152 | INA SUPPLY TO 01-TCV-AXS371 | UNIT 1 LP BLOW DOWN AREA | no data | no data | END USER ISOLATION | no data | INA | PD-559 |  | OPEN | CLOSED | AIR | 0.75" | 1723.0 | no | V
Unit 1 | no |  | 01-VINA156 | INA SUPPLY VALVE TO 01-CTG-PKG-01 | UNIT 1 LUBE OIL LADDER AREA | no data | no data | STUB-UP ISOLATION | no data | INA | PD-552 |  | OPEN | CLOSED | AIR | 2" | 1727.0 | no | V
Unit 1 | no |  | 01-VINA212 | INA SUPPLY VALVE TO 01-YV-BFW705 | UNIT 1 PIPE RACK 1ST LEVEL MIDDLE AREA | no data | no data | END USER ISOLATION | no data | INA | PD-559 |  | OPEN | CLOSED | AIR | 0.75" | 1783.0 | no | V
Unit 1 | no |  | 01-VINA237 | INA SUPPLY VALVE TO 01-PCV-CRH700 | UNIT 1 PIPE RACK 3RD LEVEL MIDDLE | no data | no data | END USER ISOLATION | no data | INA | PD-560 |  | OPEN | CLOSED | AIR | 0.75" | 1808.0 | no | V
Unit 1 | no |  | 01-VINA236 | INA SUPPLY VALVE TO 01-PCV-CRH715 | UNIT 1 PIPE RACK 3RD LEVEL MIDDLE | no data | no data | END USER ISOLATION | no data | INA | PD-560 |  | OPEN | CLOSED | AIR | 0.75" | 1807.0 | no | V
Unit 1 | no |  | 01-VINA143 | INA SUPPLY TO 01-MBP-01AA721 | UNIT 1 PURGE CREDIT VALVE AREA | no data | no data | END USER ISOLATION | no data | INA | PD-559 |  | OPEN | CLOSED | AIR | 0.75" | 1714.0 | no | V
Unit 1 | no |  | 01-VINA145 | INA SUPPLY TO 01MBP-01AA723 | UNIT 1 PURGE CREDIT VALVE AREA | no data | no data | END USER ISOLATION | no data | INA | PD-559 |  | OPEN | CLOSED | AIR | 0.75" | 1716.0 | no | V
Unit 1 | no |  | 01-VINA147 | INA SUPPLY TO 01-MBP-01AA724 | UNIT 1 PURGE CREDIT VALVE AREA | no data | no data | END USER ISOLATION | no data | INA | PD-559 |  | OPEN | CLOSED | AIR | 0.75" | 1718.0 | no | V
Unit 1 | no |  | 01-VINA148 | INA SUPPLY TO 01-MBP-01AA725 | UNIT 1 PURGE CREDIT VALVE AREA | no data | no data | END USER ISOLATION | no data | INA | PD-559 |  | OPEN | CLOSED | AIR | 0.75" | 1719.0 | no | V
Unit 1 | no |  | 01-VINA182 | INA SUPPLY VALVE TO 01-MBP-01AA722 | UNIT 1 PURGE CREDIT VALVE AREA | no data | no data | END USER ISOLATION | no data | INA | PD-559 |  | OPEN | CLOSED | AIR | 0.75" | 1753.0 | no | V
Unit 1 | no |  | 01-VINA214 | INA DRAIN VALVE FOR UNIT 1 SAMPLE PANEL | UNIT 1 SAMPLE PANEL AREA OUTSIDE | no data | no data | DRAIN | no data | INA | PD-557 |  | CLOSED | OPEN | AIR | 0.75" | 1785.0 | no | V
Unit 1 | no |  | 01-VINA130 | INA SUPPLY TO 01-AQA-SKD-01 | UNIT 1 SCR SKID AREA | no data | no data | STUB-UP ISOLATION | no data | INA | PD-552 |  | OPEN | CLOSED | AIR | 1" | 1701.0 | no | V
Unit 1 | no |  | 01-VINA221 | INA SUPPLY VALVE FOR UNIT 1 ST DRAINS PIT AREA | UNIT 1 ST DRAINS PIT SUMP PUMP AREA | no data | no data | STUB-UP ISOLATION | no data | INA | PD-557 |  | OPEN | CLOSED | AIR | 2" | 1792.0 | no | V
Unit 1 | no |  | 01-VINA155 | INA HEADER DRAIN VALVE DRAINS PUMP | UNIT 1 ST DRAINS TANK SUMP AREA | no data | no data | DRAIN | no data | INA | PD-559 |  | CLOSED | OPEN | AIR | 0.75" | 1726.0 | no | V
Unit 1 | no |  | 01-VINA150 | INA SUPPLY TO 01MBH05AA751 | UNIT 1 TCA COOLER AREA | no data | no data | STUB-UP ISOLATION | no data | INA | PD-552 |  | OPEN | CLOSED | AIR | 1" | 1721.0 | no | V
Unit 1 | no |  | 01-VINA206 | INA SUPPLY VALVE TO UNIT 1 ENCLOSURE | UNIT 1 WEST SIDE OF CT EXHAUST | no data | no data | END USER ISOLATION | no data | INA | PD-559 |  | OPEN | CLOSED | AIR | 1.5" | 1777.0 | no | V
no data | no |  | NOIDENTIFICATION | TEMPERING SKID BLADDER TANK VENT ISOLATION | WATER TREATMENT BUILDING | no data | no data | no data | no data | no data | no data |  | CLOSED | OPEN | no data | no data | 3626.0 | no | Mitsu
BOP | no |  | 00-VPWS828 | SHOWER LOOP SUPPLY ISOLATION | WATER TREATMENT BUILDING | no data | no data | no data | no data | no data | no data |  | OPEN | CLOSED | no data | no data | 3621.0 | no | V
BOP | no |  | 00-VPWS826 | SHOWER LOOP PRESSURE REGULATOR INLET ISOLATION | WATER TREATMENT BUILDING | no data | no data | no data | no data | no data | no data |  | OPEN | CLOSED | no data | no data | 3622.0 | no | V
BOP | no |  | 00-VPWS825 | HOT WATER SUPPLY TO TEMPERING VALVE ISOLATION | WATER TREATMENT BUILDING | no data | no data | no data | no data | no data | no data |  | OPEN | CLOSED | no data | no data | 3620.0 | no | V
BOP | no |  | 00-VPWS824 | TEMPERING WATER SKID WATER HEATER VENT | WATER TREATMENT BUILDING | no data | no data | no data | no data | no data | no data |  | CLOSED | OPEN | no data | no data | 3623.0 | no | V
BOP | no |  | 00-VPWS823 | TEMPERING WATER SKID BLADDER TANK ISOLATION | WATER TREATMENT BUILDING | no data | no data | no data | no data | no data | no data |  | OPEN | CLOSED | no data | no data | 3624.0 | no | V
BOP | no |  | 00-VPWS822 | TEMPERING SKID DRAIN ISOLATION | WATER TREATMENT BUILDING | no data | no data | no data | no data | no data | no data |  | CLOSED | OPEN | no data | no data | 3625.0 | no | V
BOP | no |  | 00-VPWS820 | COLD WATER SUPPLY TO TEMPERING VALVE ISOLATION | WATER TREATMENT BUILDING | no data | no data | no data | no data | no data | no data |  | OPEN | CLOSED | no data | no data | 3619.0 | no | V
BOP | no |  | 00-VPWS818 | TEMPERING WATER RECIRC PUMP "B" DISCHARGE ISOLATION | WATER TREATMENT BUILDING | no data | no data | no data | no data | no data | no data |  | OPEN | CLOSED | no data | no data | 3618.0 | no | V
BOP | no |  | 00-VPWS817 | TEMPERING WATER RECIRC PUMP "A" DISCHARGE ISOLATION | WATER TREATMENT BUILDING | no data | no data | no data | no data | no data | no data |  | OPEN | CLOSED | no data | no data | 3616.0 | no | V
BOP | no |  | 00-VPWS814 | TEMPERING WATER RECIRC PUMP "B" SUCTION ISOLATION | WATER TREATMENT BUILDING | no data | no data | no data | no data | no data | no data |  | OPEN | CLOSED | no data | no data | 3617.0 | no | V
BOP | no |  | 00-VPWS813 | TEMPERING WATER RECIRC PUMP "A" SUCTION ISOLATION | WATER TREATMENT BUILDING | no data | no data | no data | no data | no data | no data |  | OPEN | CLOSED | no data | no data | 3615.0 | no | V
BOP | no |  | 00-VPWS810 | SHOWER LOOP RETURN ISO | WATER TREATMENT BUILDING | no data | no data | no data | no data | no data | no data |  | OPEN | CLOSED | no data | no data | 3614.0 | no | V
BOP | no |  | 00-VPWS809 | TEMPERING WATER BOOSTER PUMP "B" DISCHARGE ISOLATION | WATER TREATMENT BUILDING | no data | no data | no data | no data | no data | no data |  | OPEN | CLOSED | no data | no data | 3611.0 | no | V
BOP | no |  | 00-VPWS808 | TEMPERING WATER BOOSTER PUMP "A" DISCHARGE ISOLATION | WATER TREATMENT BUILDING | no data | no data | no data | no data | no data | no data |  | OPEN | CLOSED | no data | no data | 3609.0 | no | V
BOP | no |  | 00-VPWS804 | TEMPERING WATER BOOSTER PUMP "B" SUCTION ISOLATION | WATER TREATMENT BUILDING | no data | no data | no data | no data | no data | no data |  | OPEN | CLOSED | no data | no data | 3610.0 | no | V
BOP | no |  | 00-VPWS803 | TEMPERING WATER BOOSTER PUMPS BYPASS VALVE | WATER TREATMENT BUILDING | no data | no data | no data | no data | no data | no data |  | CLOSED | CLOSED | no data | no data | 3613.0 | no | V
BOP | no |  | 00-VPWS802 | TEMPERING WATER BOOSTER PUMP "A" SUCTION ISOLATION | WATER TREATMENT BUILDING | no data | no data | no data | no data | no data | no data |  | OPEN | CLOSED | no data | no data | 3608.0 | no | V
BOP | no |  | 00-VPWS800 | TEMPERING WATER SKID POTABALE WATER SUPPLY ISOLATION | WATER TREATMENT BUILDING | no data | no data | no data | no data | no data | no data |  | OPEN | CLOSED | no data | no data | 3612.0 | no | V
no data | no |  | lotonodata105 | MAIN BREAKER 2 CONTROL POWER TRANSFORMER | 01-ACC-MCC-131, CUBICLE | no data | no data | no data | 480 V MOLDED CASE BREAKER | no data | no data |  | CLOSED | OPEN | no data | no data | 4609.0 | no | Mitsu
no data | no |  | lotonodata103 | MAIN BREAKER 1 CONTROL POWER TRANSFORMER | 01-ACC-MCC-131, CUBICLE | no data | no data | no data | 480 V MOLDED CASE BREAKER | no data | no data |  | CLOSED | OPEN | no data | no data | 4592.0 | no | Mitsu
Unit 1 | no | U1 WATER SIDE/LRVP/LRVP A | 01-ARM-MPM-01A | LRVP 01A | 01-ACC-MCC-131, CUBICLE 10FM | ACC/LRVP A | no data | no data | 480 V MOLDED CASE BREAKER | no data | no data |  | CLOSED | OPEN | no data | no data | 4600.0 | no | Electr
Unit 1 | no | U1 WATER SIDE | 01-STP-MPM-01A | LP DRAINS TANK PUMP MTR A | 01-ACC-MCC-131, CUBICLE 12FB | CRT/LP DRAINS TANK PMP A | no data | no data | 480 V MOLDED CASE BREAKER | no data | no data |  | CLOSED | OPEN | no data | no data | 6676.0 | no | Electr
Unit 1 | no | U1 ACC GLYCOL | 01-ARM-MPM-03A | ACC 1 GLYCOL RECIRC PMP 03A | 01-ACC-MCC-131, CUBICLE 12FD | no data | no data | no data | 480 V MOLDED CASE BREAKER | no data | no data |  | CLOSED | OPEN | no data | no data | 4602.0 | no | Electr
Unit 1 | no | U1 ACC GLYCOL | 01-ARM-MPM-03C | ACC 1 GLYCOL RECIRC PMP 03C | 01-ACC-MCC-131, CUBICLE 12FF | no data | no data | no data | 480 V MOLDED CASE BREAKER | no data | no data |  | CLOSED | OPEN | no data | no data | 4603.0 | no | Electr
Unit 1 | no |  | 01-ARM-MFN-01 | ACC 1 GLYCOL HX FAN 01 | 01-ACC-MCC-131, CUBICLE 13FD | no data | no data | no data | 480 V MOLDED CASE BREAKER | no data | no data |  | CLOSED | OPEN | no data | no data | 4605.0 | no | Electr
Unit 1 | no |  | 01-ARM-MFN-02 | ACC 1 GLYCOL HX FAN 02 | 01-ACC-MCC-131, CUBICLE 13FF | no data | no data | no data | 480 V MOLDED CASE BREAKER | no data | no data |  | CLOSED | OPEN | no data | no data | 4606.0 | no | Electr
Unit 1 | no |  | 01-ARM-MFN-03 | ACC 1 GLYCOL HX FAN 03 | 01-ACC-MCC-131, CUBICLE 13FH | no data | no data | no data | 480 V MOLDED CASE BREAKER | no data | no data |  | CLOSED | OPEN | no data | no data | 4607.0 | no | Electr
Unit 1 | no | U1 LRVP/LRVP A | 01-ARM-MPM-02A | ACC 1 SEAL WTR PMP 02A | 01-ACC-MCC-131, CUBICLE 13FK | no data | no data | no data | 480 V MOLDED CASE BREAKER | no data | no data |  | CLOSED | OPEN | no data | no data | 4608.0 | no | Electr
no data | no |  | lotonodata106 | SECONDARY SUPPLY FEED FROM 01-MVA-XFR-23 | 01-ACC-MCC-131, CUBICLE 15FM | no data | no data | no data | 480 V MOLDED CASE BREAKER | no data | no data |  | CLOSED | OPEN | no data | no data | 4610.0 | no | Mitsu
Unit 1 | no |  | 01-LVB-PPL-1311 | ACC 1 PDC PANELBOARD 480VAC | 01-ACC-MCC-131, CUBICLE 16FM | no data | no data | no data | 480 V MOLDED CASE BREAKER | no data | no data |  | CLOSED | OPEN | no data | no data | 4604.0 | no | Electr
Unit 1 | no |  | 01-ACC-HEX-01A | UNIT 1 ACC FAN GEARBOX OIL COOLER 01A | 01-ACC-MCC-131, CUBICLE 17FB | no data | no data | no data | 480 V MOLDED CASE BREAKER | no data | no data |  | CLOSED | OPEN | no data | no data | 4611.0 | no | Electr
Unit 1 | no |  | 01-ACC-HEX-01C | UNIT 1 ACC FAN GEARBOX OIL COOLER 01C | 01-ACC-MCC-131, CUBICLE 17FD | no data | no data | no data | 480 V MOLDED CASE BREAKER | no data | no data |  | CLOSED | OPEN | no data | no data | 4612.0 | no | Electr
Unit 1 | no |  | 01-ACC-HEX-01E | UNIT 1 ACC FAN GEARBOX OIL COOLER 01E | 01-ACC-MCC-131, CUBICLE 17FF | no data | no data | no data | 480 V MOLDED CASE BREAKER | no data | no data |  | CLOSED | OPEN | no data | no data | 4613.0 | no | Electr
Unit 1 | no |  | 01-ACC-HEX-02B | UNIT 1 ACC FAN GEARBOX OIL COOLER 02B | 01-ACC-MCC-131, CUBICLE 17FH | no data | no data | no data | 480 V MOLDED CASE BREAKER | no data | no data |  | CLOSED | OPEN | no data | no data | 4614.0 | no | Electr
Unit 1 | no |  | 01-ACC-HEX-02D | UNIT 1 ACC FAN GEARBOX OIL COOLER 02D | 01-ACC-MCC-131, CUBICLE 17FK | no data | no data | no data | 480 V MOLDED CASE BREAKER | no data | no data |  | CLOSED | OPEN | no data | no data | 4615.0 | no | Electr
Unit 1 | no |  | 01-ACC-HEX-02F | UNIT 1 ACC FAN GEARBOX OIL COOLER 02F | 01-ACC-MCC-131, CUBICLE 17FM | no data | no data | no data | 480 V MOLDED CASE BREAKER | no data | no data |  | CLOSED | OPEN | no data | no data | 4616.0 | no | Electr
Unit 1 | no |  | 01-LVB-XFR-1311 | ACC 1 PDC XFMR | 01-ACC-MCC-131, CUBICLE 2FG(L) | no data | no data | no data | 480 V MOLDED CASE BREAKER | no data | no data |  | CLOSED | OPEN | no data | no data | 4590.0 | no | Electr
Unit 1 | no |  | 01-CND-RCP-983 | UNIT 1 ACC FINTUBE CLEANING SYS | 01-ACC-MCC-131, CUBICLE 2FJ(L) | no data | no data | no data | 480 V MOLDED CASE BREAKER | no data | no data |  | CLOSED | OPEN | no data | no data | 4591.0 | no | Electr
no data | no |  | lotonodata104 | MAIN SUPPLY FEED FROM 01-MVA-XFR-13 | 01-ACC-MCC-131, CUBICLE 3FM | no data | no data | no data | 480 V MOLDED CASE BREAKER | no data | no data |  | CLOSED | OPEN | no data | no data | 4593.0 | no | Mitsu
Unit 1 | no |  | 01-ACC-MFN-01A | UNIT 1 ACC FAN 01A | 01-ACC-MCC-131, CUBICLE 4FM | no data | no data | no data | 480 V MOLDED CASE BREAKER | no data | no data |  | CLOSED | OPEN | no data | no data | 4594.0 | no | Electr
Unit 1 | no |  | 01-ACC-MFN-01C | UNIT 1 ACC FAN 01C | 01-ACC-MCC-131, CUBICLE 5FM | no data | no data | no data | 480 V MOLDED CASE BREAKER | no data | no data |  | CLOSED | OPEN | no data | no data | 4595.0 | no | Electr
Unit 1 | no |  | 01-ACC-MFN-01E | UNIT 1 ACC FAN 01E | 01-ACC-MCC-131, CUBICLE 6FM | no data | no data | no data | 480 V MOLDED CASE BREAKER | no data | no data |  | CLOSED | OPEN | no data | no data | 4596.0 | no | Electr
Unit 1 | no |  | 01-ACC-MFN-02B | UNIT 1 ACC FAN 02B | 01-ACC-MCC-131, CUBICLE 7FM | no data | no data | no data | 480 V MOLDED CASE BREAKER | no data | no data |  | CLOSED | OPEN | no data | no data | 4597.0 | no | Electr
Unit 1 | no |  | 01-ACC-MFN-02D | UNIT 1 ACC FAN 02D | 01-ACC-MCC-131, CUBICLE 8FM | no data | no data | no data | 480 V MOLDED CASE BREAKER | no data | no data |  | CLOSED | OPEN | no data | no data | 4598.0 | no | Electr
Unit 1 | no |  | 01-ACC-MFN-02F | UNIT 1 ACC FAN 02F | 01-ACC-MCC-131, CUBICLE 9FM | no data | no data | no data | 480 V MOLDED CASE BREAKER | no data | no data |  | CLOSED | OPEN | no data | no data | 4599.0 | no | Electr
no data | no |  | lotonodata124 | SECONDARY SUPPLY FEED FROM 01-MVA-XFR-25 | 01-ACC-MCC-151 | no data | no data | no data | 480 V MOLDED CASE BREAKER | no data | no data |  | CLOSED | OPEN | no data | no data | 4695.0 | no | Mitsu
no data | no |  | lotonodata123 | MAIN BREAKER 2 CONTROL POWER TRANSFORMER | 01-ACC-MCC-151 | no data | no data | no data | 480 V MOLDED CASE BREAKER | no data | no data |  | CLOSED | OPEN | no data | no data | 4694.0 | no | Mitsu
Unit 1 | no |  | 01-ACC-MFN-04F | UNIT 1 ACC FAN 04F | 01-ACC-MCC-151, CUBICLE10FM | no data | no data | no data | 480 V MOLDED CASE BREAKER | no data | no data |  | CLOSED | OPEN | no data | no data | 4690.0 | no | Electr
Unit 1 | no | U1 WATER SIDE/LRVP/LRVP C | 01-ARM-MPM-01C | LRVP 01C | 01-ACC-MCC-151, CUBICLE11FM | ACC/LRVP C | no data | no data | 480 V MOLDED CASE BREAKER | no data | no data |  | CLOSED | OPEN | no data | no data | 5702.0 | no | Electr
Unit 1 | no |  | 01-LVB-PPL-1511 | ACC 1 PDC PANELBOARD 480VAC | 01-ACC-MCC-151, CUBICLE12FC | no data | no data | no data | 480 V MOLDED CASE BREAKER | no data | no data |  | CLOSED | OPEN | no data | no data | 4692.0 | no | Electr
Unit 1 | no | U1 LRVP/LRVP C | 01-ARM-MPM-02C | ACC 1 SEAL WTR PMP 02C | 01-ACC-MCC-151, CUBICLE14FB | no data | no data | no data | 480 V MOLDED CASE BREAKER | no data | no data |  | CLOSED | OPEN | no data | no data | 4693.0 | no | Electr
Unit 1 | no |  | 01-ACC-HEX-03A | UNIT 1 ACC FAN GEARBOX OIL COOLER 03A | 01-ACC-MCC-151, CUBICLE2FB | no data | no data | no data | 480 V MOLDED CASE BREAKER | no data | no data |  | CLOSED | OPEN | no data | no data | 4677.0 | no | Electr
Unit 1 | no |  | 01-ACC-HEX-03C | UNIT 1 ACC FAN GEARBOX OIL COOLER 03C | 01-ACC-MCC-151, CUBICLE2FD | no data | no data | no data | 480 V MOLDED CASE BREAKER | no data | no data |  | CLOSED | OPEN | no data | no data | 4678.0 | no | Electr
Unit 1 | no |  | 01-ACC-HEX-03E | UNIT 1 ACC FAN GEARBOX OIL COOLER 03E | 01-ACC-MCC-151, CUBICLE2FF | no data | no data | no data | 480 V MOLDED CASE BREAKER | no data | no data |  | CLOSED | OPEN | no data | no data | 4679.0 | no | Electr
Unit 1 | no |  | 01-ACC-HEX-04B | UNIT 1 ACC FAN GEARBOX OIL COOLER 04B | 01-ACC-MCC-151, CUBICLE2FH | no data | no data | no data | 480 V MOLDED CASE BREAKER | no data | no data |  | CLOSED | OPEN | no data | no data | 4680.0 | no | Electr
Unit 1 | no |  | 01-ACC-HEX-04D | UNIT 1 ACC FAN GEARBOX OIL COOLER 04D | 01-ACC-MCC-151, CUBICLE2FK | no data | no data | no data | 480 V MOLDED CASE BREAKER | no data | no data |  | CLOSED | OPEN | no data | no data | 4681.0 | no | Electr
Unit 1 | no |  | 01-ACC-HEX-04F | UNIT 1 ACC FAN GEARBOX OIL COOLER 04F | 01-ACC-MCC-151, CUBICLE2FM | no data | no data | no data | 480 V MOLDED CASE BREAKER | no data | no data |  | CLOSED | OPEN | no data | no data | 4682.0 | no | Electr
no data | no |  | lotonodata122 | MAIN SUPPLY FEED FROM 01-MVA-XFR-15 | 01-ACC-MCC-151, CUBICLE4FM | no data | no data | no data | 480 V MOLDED CASE BREAKER | no data | no data |  | CLOSED | OPEN | no data | no data | 4684.0 | no | Mitsu
no data | no |  | lotonodata121 | MAIN BREAKER 1 CONTROL POWER TRANSFORMER | 01-ACC-MCC-151, CUBICLE4FM | no data | no data | no data | 480 V MOLDED CASE BREAKER | no data | no data |  | CLOSED | OPEN | no data | no data | 4683.0 | no | Mitsu
Unit 1 | no |  | 01-ACC-MFN-03A | UNIT 1 ACC FAN 03A | 01-ACC-MCC-151, CUBICLE5FM | no data | no data | no data | 480 V MOLDED CASE BREAKER | no data | no data |  | CLOSED | OPEN | no data | no data | 4685.0 | no | Electr
Unit 1 | no |  | 01-ACC-MFN-03C | UNIT 1 ACC FAN 03C | 01-ACC-MCC-151, CUBICLE6FM | no data | no data | no data | 480 V MOLDED CASE BREAKER | no data | no data |  | CLOSED | OPEN | no data | no data | 4686.0 | no | Electr
Unit 1 | no |  | 01-ACC-MFN-03E | UNIT 1 ACC FAN 03E | 01-ACC-MCC-151, CUBICLE7FM | no data | no data | no data | 480 V MOLDED CASE BREAKER | no data | no data |  | CLOSED | OPEN | no data | no data | 4687.0 | no | Electr
Unit 1 | no |  | 01-ACC-MFN-04B | UNIT 1 ACC FAN 04B | 01-ACC-MCC-151, CUBICLE8FM | no data | no data | no data | 480 V MOLDED CASE BREAKER | no data | no data |  | CLOSED | OPEN | no data | no data | 4688.0 | no | Electr
Unit 1 | no |  | 01-ACC-MFN-04D | UNIT 1 ACC FAN 04D | 01-ACC-MCC-151, CUBICLE9FM | no data | no data | no data | 480 V MOLDED CASE BREAKER | no data | no data |  | CLOSED | OPEN | no data | no data | 4689.0 | no | Electr
no data | no |  | lotonodata109 | MAIN BREAKER 2 CONTROL POWER TRANSFORMER | 01-ACC-MCC-231, CUBICLE | no data | no data | no data | 480 V MOLDED CASE BREAKER | no data | no data |  | CLOSED | OPEN | no data | no data | 4637.0 | no | Mitsu
no data | no |  | lotonodata107 | MAIN BREAKER 1 CONTROL POWER TRANSFORMER | 01-ACC-MCC-231, CUBICLE | no data | no data | no data | 480 V MOLDED CASE BREAKER | no data | no data |  | CLOSED | OPEN | no data | no data | 4623.0 | no | Mitsu
Unit 1 | no |  | 01-ACC-MFN-01D | UNIT 1 ACC FAN 01D | 01-ACC-MCC-231, CUBICLE10FM | no data | no data | no data | 480 V MOLDED CASE BREAKER | no data | no data |  | CLOSED | OPEN | no data | no data | 4629.0 | no | Electr
Unit 1 | no |  | 01-ACC-MFN-01F | UNIT 1 ACC FAN 01F | 01-ACC-MCC-231, CUBICLE11FM | no data | no data | no data | 480 V MOLDED CASE BREAKER | no data | no data |  | CLOSED | OPEN | no data | no data | 4630.0 | no | Electr
Unit 1 | no | U1 WATER SIDE/LRVP/LRVP B | 01-ARM-MPM-01B | LRVP 01B | 01-ACC-MCC-231, CUBICLE12FM | ACC/LRVP B | no data | no data | 480 V MOLDED CASE BREAKER | no data | no data |  | CLOSED | OPEN | no data | no data | 5701.0 | no | Electr
Unit 1 | no | U1 WATER SIDE | 01-STP-MPM-01B | LP DRAINS TANK PUMP MTR B | 01-ACC-MCC-231, CUBICLE14FB | CRT/LP DRAINS TANK PMP B | no data | no data | 480 V MOLDED CASE BREAKER | no data | no data |  | CLOSED | OPEN | no data | no data | 6677.0 | no | Electr
Unit 1 | no |  | 01-ARM-MFN-04 | ACC 1 GLYCOL HX FAN 04 | 01-ACC-MCC-231, CUBICLE15FB | no data | no data | no data | 480 V MOLDED CASE BREAKER | no data | no data |  | CLOSED | OPEN | no data | no data | 4633.0 | no | Electr
Unit 1 | no |  | 01-ARM-MFN-05 | ACC 1 GLYCOL HX FAN 05 | 01-ACC-MCC-231, CUBICLE15FD | no data | no data | no data | 480 V MOLDED CASE BREAKER | no data | no data |  | CLOSED | OPEN | no data | no data | 4634.0 | no | Electr
Unit 1 | no | U1 ACC GLYCOL | 01-ARM-MPM-03B | ACC 1 GLYCOL RECIRC PMP 03B | 01-ACC-MCC-231, CUBICLE15FF | no data | no data | no data | 480 V MOLDED CASE BREAKER | no data | no data |  | CLOSED | OPEN | no data | no data | 4635.0 | no | Electr
Unit 1 | no | U1 LRVP/LRVP B | 01-ARM-MPM-02B | ACC 1 SEAL WTR PMP 02B | 01-ACC-MCC-231, CUBICLE15FH | no data | no data | no data | 480 V MOLDED CASE BREAKER | no data | no data |  | CLOSED | OPEN | no data | no data | 4636.0 | no | Electr
no data | no |  | lotonodata110 | SECONDARY SUPPLY FEED FROM 01-MVA-XFR-13 | 01-ACC-MCC-231, CUBICLE17FM | no data | no data | no data | 480 V MOLDED CASE BREAKER | no data | no data |  | CLOSED | OPEN | no data | no data | 4638.0 | no | Mitsu
Unit 1 | no |  | 01-ACC-HEX-02A | UNIT 1 ACC FAN GEARBOX OIL COOLER 02A | 01-ACC-MCC-231, CUBICLE2FB | no data | no data | no data | 480 V MOLDED CASE BREAKER | no data | no data |  | CLOSED | OPEN | no data | no data | 4617.0 | no | Electr
Unit 1 | no |  | 01-ACC-HEX-02C | UNIT 1 ACC FAN GEARBOX OIL COOLER 02C | 01-ACC-MCC-231, CUBICLE2FD | no data | no data | no data | 480 V MOLDED CASE BREAKER | no data | no data |  | CLOSED | OPEN | no data | no data | 4618.0 | no | Electr
Unit 1 | no |  | 01-ACC-HEX-02E | UNIT 1 ACC FAN GEARBOX OIL COOLER 02E | 01-ACC-MCC-231, CUBICLE2FF | no data | no data | no data | 480 V MOLDED CASE BREAKER | no data | no data |  | CLOSED | OPEN | no data | no data | 4619.0 | no | Electr
Unit 1 | no |  | 01-ACC-HEX-01B | UNIT 1 ACC FAN GEARBOX OIL COOLER 01B | 01-ACC-MCC-231, CUBICLE2FH | no data | no data | no data | 480 V MOLDED CASE BREAKER | no data | no data |  | CLOSED | OPEN | no data | no data | 4620.0 | no | Electr
Unit 1 | no |  | 01-ACC-HEX-01D | UNIT 1 ACC FAN GEARBOX OIL COOLER 01D | 01-ACC-MCC-231, CUBICLE2FK | no data | no data | no data | 480 V MOLDED CASE BREAKER | no data | no data |  | CLOSED | OPEN | no data | no data | 4621.0 | no | Electr
Unit 1 | no |  | 01-ACC-HEX-01F | UNIT 1 ACC FAN GEARBOX OIL COOLER 01F | 01-ACC-MCC-231, CUBICLE2FM | no data | no data | no data | 480 V MOLDED CASE BREAKER | no data | no data |  | CLOSED | OPEN | no data | no data | 4622.0 | no | Electr
no data | no |  | lotonodata108 | MAIN SUPPLY FEED FROM 01-MVA-XFR-23 | 01-ACC-MCC-231, CUBICLE5FM | no data | no data | no data | 480 V MOLDED CASE BREAKER | no data | no data |  | CLOSED | OPEN | no data | no data | 4624.0 | no | Mitsu
Unit 1 | no |  | 01-ACC-MFN-02A | UNIT 1 ACC FAN 02A | 01-ACC-MCC-231, CUBICLE6FM | no data | no data | no data | 480 V MOLDED CASE BREAKER | no data | no data |  | CLOSED | OPEN | no data | no data | 4625.0 | no | Electr
Unit 1 | no |  | 01-ACC-MFN-02C | UNIT 1 ACC FAN 02C | 01-ACC-MCC-231, CUBICLE7FM | no data | no data | no data | 480 V MOLDED CASE BREAKER | no data | no data |  | CLOSED | OPEN | no data | no data | 4626.0 | no | Electr
Unit 1 | no |  | 01-ACC-MFN-02E | UNIT 1 ACC FAN 02E | 01-ACC-MCC-231, CUBICLE8FM | no data | no data | no data | 480 V MOLDED CASE BREAKER | no data | no data |  | CLOSED | OPEN | no data | no data | 4627.0 | no | Electr
Unit 1 | no |  | 01-ACC-MFN-01B | UNIT 1 ACC FAN 01B | 01-ACC-MCC-231, CUBICLE9FM | no data | no data | no data | 480 V MOLDED CASE BREAKER | no data | no data |  | CLOSED | OPEN | no data | no data | 4628.0 | no | Electr
Unit 1 | no |  | 01-ACC-MFN-03D | UNIT 1 ACC FAN 03D | 01-ACC-MCC-251, CUBICLE10FM | no data | no data | no data | 480 V MOLDED CASE BREAKER | no data | no data |  | CLOSED | OPEN | no data | no data | 4708.0 | no | Electr
Unit 1 | no |  | 01-ACC-MFN-03F | UNIT 1 ACC FAN 03F | 01-ACC-MCC-251, CUBICLE11FM | no data | no data | no data | 480 V MOLDED CASE BREAKER | no data | no data |  | CLOSED | OPEN | no data | no data | 4709.0 | no | Electr
Unit 1 | no | U1 WATER SIDE/LRVP/LRVP D | 01-ARM-MPM-01D | LRVP 01D | 01-ACC-MCC-251, CUBICLE12FM | ACC/LRVP D | no data | no data | 480 V MOLDED CASE BREAKER | no data | no data |  | CLOSED | OPEN | no data | no data | 5703.0 | no | Electr
Unit 1 | no |  | 01-LVB-XFR-2511 | ACC 1 PDC XFMR 480-120/208VAC | 01-ACC-MCC-251, CUBICLE13FC(L) | no data | no data | no data | 480 V MOLDED CASE BREAKER | no data | no data |  | CLOSED | OPEN | no data | no data | 4711.0 | no | Electr
Unit 1 | no | U1 WATER SIDE/LRVP/LRVP E | 01-ARM-MPM-01E | LRVP 01E | 01-ACC-MCC-251, CUBICLE13FM | ACC/LRVP E | no data | no data | 480 V MOLDED CASE BREAKER | no data | no data |  | CLOSED | OPEN | no data | no data | 5704.0 | no | Electr
Unit 1 | no | U1 LRVP/LRVP D | 01-ARM-MPM-02D | ACC 1 SEAL WTR PMP 02D | 01-ACC-MCC-251, CUBICLE15FB | no data | no data | no data | 480 V MOLDED CASE BREAKER | no data | no data |  | CLOSED | OPEN | no data | no data | 4713.0 | no | Electr
Unit 1 | no | U1 LRVP/LRVP E | 01-ARM-MPM-02E | ACC 1 SEAL WTR PMP 02E | 01-ACC-MCC-251, CUBICLE15FD | no data | no data | no data | 480 V MOLDED CASE BREAKER | no data | no data |  | CLOSED | OPEN | no data | no data | 4714.0 | no | Electr
no data | no |  | lotonodata128 | SECONDARY SUPPLY FEED FROM 01-MVA-XFR-15 | 01-ACC-MCC-251, CUBICLE16FM | no data | no data | no data | 480 V MOLDED CASE BREAKER | no data | no data |  | CLOSED | OPEN | no data | no data | 4716.0 | no | Mitsu
no data | no |  | lotonodata127 | MAIN BREAKER 2 CONTROL POWER TRANSFORMER | 01-ACC-MCC-251, CUBICLE16FM | no data | no data | no data | 480 V MOLDED CASE BREAKER | no data | no data |  | CLOSED | OPEN | no data | no data | 4715.0 | no | Mitsu
Unit 1 | no |  | 01-HTT-XFR-2511 | UNIT 1 ACC HEAT TRACE XFMR 480-120/208VAC | 01-ACC-MCC-251, CUBICLE17FJ(R) | no data | no data | no data | 480 V MOLDED CASE BREAKER | no data | no data |  | CLOSED | OPEN | no data | no data | 4717.0 | no | Electr
Unit 1 | no |  | 01-ACC-HEX-04A | UNIT 1 ACC FAN GEARBOX OIL COOLER 04A | 01-ACC-MCC-251, CUBICLE2FB | no data | no data | no data | 480 V MOLDED CASE BREAKER | no data | no data |  | CLOSED | OPEN | no data | no data | 4696.0 | no | Electr
Unit 1 | no |  | 01-ACC-HEX-04C | UNIT 1 ACC FAN GEARBOX OIL COOLER 04C | 01-ACC-MCC-251, CUBICLE2FD | no data | no data | no data | 480 V MOLDED CASE BREAKER | no data | no data |  | CLOSED | OPEN | no data | no data | 4697.0 | no | Electr
Unit 1 | no |  | 01-ACC-HEX-04E | UNIT 1 ACC FAN GEARBOX OIL COOLER 04E | 01-ACC-MCC-251, CUBICLE2FF | no data | no data | no data | 480 V MOLDED CASE BREAKER | no data | no data |  | CLOSED | OPEN | no data | no data | 4698.0 | no | Electr
Unit 1 | no |  | 01-ACC-HEX-03B | UNIT 1 ACC FAN GEARBOX OIL COOLER 03B | 01-ACC-MCC-251, CUBICLE2FH | no data | no data | no data | 480 V MOLDED CASE BREAKER | no data | no data |  | CLOSED | OPEN | no data | no data | 4699.0 | no | Electr
Unit 1 | no |  | 01-ACC-HEX-03D | UNIT 1 ACC FAN GEARBOX OIL COOLER 03D | 01-ACC-MCC-251, CUBICLE2FK | no data | no data | no data | 480 V MOLDED CASE BREAKER | no data | no data |  | CLOSED | OPEN | no data | no data | 4700.0 | no | Electr
Unit 1 | no |  | 01-ACC-HEX-03F | UNIT 1 ACC FAN GEARBOX OIL COOLER 03F | 01-ACC-MCC-251, CUBICLE2FM | no data | no data | no data | 480 V MOLDED CASE BREAKER | no data | no data |  | CLOSED | OPEN | no data | no data | 4701.0 | no | Electr
no data | no |  | lotonodata126 | MAIN SUPPLY FEED FROM 01-MVA-XFR-25 | 01-ACC-MCC-251, CUBICLE4FM | no data | no data | no data | 480 V MOLDED CASE BREAKER | no data | no data |  | CLOSED | OPEN | no data | no data | 4703.0 | no | Mitsu
no data | no |  | lotonodata125 | MAIN BREAKER 1 CONTROL POWER TRANSFORMER | 01-ACC-MCC-251, CUBICLE4FM | no data | no data | no data | 480 V MOLDED CASE BREAKER | no data | no data |  | CLOSED | OPEN | no data | no data | 4702.0 | no | Mitsu
Unit 1 | no |  | 01-ACC-MFN-04A | UNIT 1 ACC FAN 04A | 01-ACC-MCC-251, CUBICLE6FM | no data | no data | no data | 480 V MOLDED CASE BREAKER | no data | no data |  | CLOSED | OPEN | no data | no data | 4704.0 | no | Electr
Unit 1 | no |  | 01-ACC-MFN-04C | UNIT 1 ACC FAN 04C | 01-ACC-MCC-251, CUBICLE7FM | no data | no data | no data | 480 V MOLDED CASE BREAKER | no data | no data |  | CLOSED | OPEN | no data | no data | 4705.0 | no | Electr
Unit 1 | no |  | 01-ACC-MFN-04E | UNIT 1 ACC FAN 04E | 01-ACC-MCC-251, CUBICLE8FM | no data | no data | no data | 480 V MOLDED CASE BREAKER | no data | no data |  | CLOSED | OPEN | no data | no data | 4706.0 | no | Electr
Unit 1 | no |  | 01-ACC-MFN-03B | UNIT 1 ACC FAN 03B | 01-ACC-MCC-251, CUBICLE9FM | no data | no data | no data | 480 V MOLDED CASE BREAKER | no data | no data |  | CLOSED | OPEN | no data | no data | 4707.0 | no | Electr
Unit 1 | no |  | 01-HVC-DSW-19 | UNIT 1 TURBINE BLDG ROOF EXH FAN DSW 19 | 01-LVB-PPL-1111 BR 1 NE CORNER TURBINE BUILDING | no data | no data | no data | 480 V CIRCUIT BREACKER | no data | no data |  | CLOSED | OPEN | no data | no data | 3996.0 | no | Electr
Unit 1 | no |  | 01-HVC-DSW-28 | UNIT 1 TURBINE BLDG AHU 12 DSW | 01-LVB-PPL-1111 BR 10 NE CORNER TURBINE BUILDING | no data | no data | no data | 480 V CIRCUIT BREACKER | no data | no data |  | CLOSED | OPEN | no data | no data | 4005.0 | no | Electr
Unit 1 | no |  | 01-HVC-DOR-02 | UNIT 1 TURBINE BLDG ROLL UP DOOR 2 | 01-LVB-PPL-1111 BR 11 NE CORNER TURBINE BUILDING | no data | no data | no data | 480 V CIRCUIT BREACKER | no data | no data |  | CLOSED | OPEN | no data | no data | 4006.0 | no | Electr
Unit 1 | no |  | 01-HVC-DSW-20 | UNIT 1 TURBINE BLDG ROOF EXH FAN DSW 20 | 01-LVB-PPL-1111 BR 2 NE CORNER TURBINE BUILDING | no data | no data | no data | 480 V CIRCUIT BREACKER | no data | no data |  | CLOSED | OPEN | no data | no data | 3997.0 | no | Electr
Unit 1 | no |  | 01-HVC-DSW-21 | UNIT 1 TURBINE BLDG ROOF EXH FAN DSW 21 | 01-LVB-PPL-1111 BR 3 NE CORNER TURBINE BUILDING | no data | no data | no data | 480 V CIRCUIT BREACKER | no data | no data |  | CLOSED | OPEN | no data | no data | 3998.0 | no | Electr
Unit 1 | no |  | 01-HVC-DSW-22 | UNIT 1 TURBINE BLDG ROOF EXH FAN DSW 22 | 01-LVB-PPL-1111 BR 4 NE CORNER TURBINE BUILDING | no data | no data | no data | 480 V CIRCUIT BREACKER | no data | no data |  | CLOSED | OPEN | no data | no data | 3999.0 | no | Electr
Unit 1 | no |  | 01-HVC-DSW-23 | UNIT 1 TURBINE BLDG ROOF EXH FAN DSW 23 | 01-LVB-PPL-1111 BR 5 NE CORNER TURBINE BUILDING | no data | no data | no data | 480 V CIRCUIT BREACKER | no data | no data |  | CLOSED | OPEN | no data | no data | 4000.0 | no | Electr
Unit 1 | no |  | 01-HVC-DSW-24 | UNIT 1 TURBINE BLDG ROOF EXH FAN DSW 24 | 01-LVB-PPL-1111 BR 6 NE CORNER TURBINE BUILDING | no data | no data | no data | 480 V CIRCUIT BREACKER | no data | no data |  | CLOSED | OPEN | no data | no data | 4001.0 | no | Electr
Unit 1 | no |  | 01-HVC-DSW-25 | UNIT 1 TURBINE BLDG ROOF EXH FAN DSW 25 | 01-LVB-PPL-1111 BR 7 NE CORNER TURBINE BUILDING | no data | no data | no data | 480 V CIRCUIT BREACKER | no data | no data |  | CLOSED | OPEN | no data | no data | 4002.0 | no | Electr
Unit 1 | no |  | 01-HVC-DSW-26 | UNIT 1 TURBINE BLDG ROOF EXH FAN DSW 26 | 01-LVB-PPL-1111 BR 8 NE CORNER TURBINE BUILDING | no data | no data | no data | 480 V CIRCUIT BREACKER | no data | no data |  | CLOSED | OPEN | no data | no data | 4003.0 | no | Electr
Unit 1 | no |  | 01-HVC-DSW-29 | UNIT 1 TURBINE BLDG AHU 13 DSW | 01-LVB-PPL-1111 BR 9 NE CORNER TURBINE BUILDING | no data | no data | no data | 480 V CIRCUIT BREACKER | no data | no data |  | CLOSED | OPEN | no data | no data | 4004.0 | no | Electr
Unit 1 | no |  | 01-LVB-RCP-09 | PIPERACK 1 WELDING RECEPT 9 480VAC | 01-LVB-PPL-1112 BR 10 OUTSIDE HRSG SWG ENCLOSURE | no data | no data | no data | 480 V CIRCUIT BREACKER | no data | no data |  | CLOSED | OPEN | no data | no data | 4014.0 | no | Electr
Unit 1 | no |  | 01-CCF-DSW-02 | UNIT 1 CCF HP/IP PHOSPHATE & AMMONIA SYS | 01-LVB-PPL-1112 BR 11 OUTSIDE HRSG SWG ENCLOSURE | no data | no data | no data | 480 V CIRCUIT BREACKER | no data | no data |  | CLOSED | OPEN | no data | no data | 4015.0 | no | Electr
Unit 1 | PRINTING |  | 01-MOV-HLS944 | LP SPARGING STEAM SHUTOFF VALVE | 01-LVB-PPL-1112 BR 12 OUTSIDE HRSG SWG ENCLOSURE | HRSG/SPARGING LP/STEAM HEADER AUX/01-MOV-HLS944 | no data | no data | 480 V CIRCUIT BREACKER | no data | no data |  | CLOSED | OPEN | no data | no data | 4016.0 | no | MOV
Unit 1 | PRINTING |  | 01-MOV-HLS908 | LP IBD MOV MAIN PWR FEED | 01-LVB-PPL-1112 BR 13 OUTSIDE HRSG SWG ENCLOSURE | HRSG/DRUM LP/BLOWDOWN | no data | no data | 480 V CIRCUIT BREACKER | no data | no data |  | CLOSED | OPEN | no data | no data | 4017.0 | no | MOV
Unit 1 | PRINTING |  | 01-MOV-HHS908PR-JG | HP ATTEMP SPRAY WATER MOV PWR | 01-LVB-PPL-1112 BR 14 OUTSIDE HRSG SWG ENCLOSURE | HRSG/SH HP/01-MOV-HHS908 | no data | no data | 480 V CIRCUIT BREACKER | no data | no data |  | CLOSED | OPEN | no data | no data | 4018.0 | no | MOV
Unit 1 | no |  | 01-HPS-HST-01 | UNIT 1 HP STEAM BYPASS VALVE HOIST PWR FEED | 01-LVB-PPL-1112 BR 15 OUTSIDE HRSG SWG ENCLOSURE | no data | no data | no data | 480 V CIRCUIT BREACKER | no data | no data |  | CLOSED | OPEN | no data | no data | 4019.0 | no | Electr
Unit 1 | no |  | 01-MOV-HIS946 | HRSG 1 IP SH MOV VENT VLV 480VAC | 01-LVB-PPL-1112 BR 16 OUTSIDE HRSG SWG ENCLOSURE | no data | no data | no data | 480 V CIRCUIT BREACKER | no data | no data |  | CLOSED | OPEN | no data | no data | 4020.0 | no | MOV
Unit 1 | no |  | 01-BFW-HST-01A | UNIT 1 BFW PUMP 01A HOIST 480VAC PWR FEED | 01-LVB-PPL-1112 BR 17 OUTSIDE HRSG SWG ENCLOSURE | no data | no data | no data | 480 V CIRCUIT BREACKER | no data | no data |  | CLOSED | OPEN | no data | no data | 4021.0 | no | Electr
Unit 1 | no |  | 01-BFW-HST-01B | UNIT 1 BFW PUMP 01B HOIST 480VAC PWR FEED | 01-LVB-PPL-1112 BR 18 OUTSIDE HRSG SWG ENCLOSURE | no data | no data | no data | 480 V CIRCUIT BREACKER | no data | no data |  | CLOSED | OPEN | no data | no data | 4022.0 | no | Electr
Unit 1 | no |  | 01-LVB-RCP-10 | PIPERACK 1 WELDING RECEPT 10 480VAC | 01-LVB-PPL-1112 BR 19 OUTSIDE HRSG SWG ENCLOSURE | no data | no data | no data | 480 V CIRCUIT BREACKER | no data | no data |  | CLOSED | OPEN | no data | no data | 4023.0 | no | Electr
Unit 1 | no |  | 01-LVB-RCP-11 | PIPERACK 1 WELDING RECEPT 11 480VAC | 01-LVB-PPL-1112 BR 20 OUTSIDE HRSG SWG ENCLOSURE | no data | no data | no data | 480 V CIRCUIT BREACKER | no data | no data |  | CLOSED | OPEN | no data | no data | 4024.0 | no | Electr
Unit 1 | no |  | 01-LVB-RCP-12 | PIPERACK 1 WELDING RECEPT 12 480VAC | 01-LVB-PPL-1112 BR 21 OUTSIDE HRSG SWG ENCLOSURE | no data | no data | no data | 480 V CIRCUIT BREACKER | no data | no data |  | CLOSED | OPEN | no data | no data | 4025.0 | no | Electr
Unit 1 | no |  | 01-LVB-RCP-13 | PIPERACK 1 WELDING RECEPT 13 480VAC | 01-LVB-PPL-1112 BR 22 OUTSIDE HRSG SWG ENCLOSURE | no data | no data | no data | 480 V CIRCUIT BREACKER | no data | no data |  | CLOSED | OPEN | no data | no data | 4026.0 | no | Electr
Unit 1 | PRINTING |  | 01-MOV-HIS902 | IP SUPERHEATER OUTLET VENT MOV ROOT PWR FEED | 01-LVB-PPL-1112 BR 3 OUTSIDE HRSG SWG ENCLOSURE | HRSG/IP SH/01-MOV-HIS902 | no data | no data | 480 V CIRCUIT BREACKER | no data | no data |  | CLOSED | OPEN | no data | no data | 4007.0 | no | MOV
Unit 1 | PRINTING |  | 01-MOV-HLS931 | LP ECON INLET MOV MAIN PWR FEED | 01-LVB-PPL-1112 BR 4 OUTSIDE HRSG SWG ENCLOSURE | HRSG/ECON LP/01-MOV-HLS931 | no data | no data | 480 V CIRCUIT BREACKER | no data | no data |  | CLOSED | OPEN | no data | no data | 4008.0 | no | MOV
Unit 1 | PRINTING |  | 01-MOV-HLS907 | LP ECON VENT MAIN PWR FEED | 01-LVB-PPL-1112 BR 5 OUTSIDE HRSG SWG ENCLOSURE | HRSG/ECON LP/01-MOV-HLS907 | no data | no data | 480 V CIRCUIT BREACKER | no data | no data |  | CLOSED | OPEN | no data | no data | 4009.0 | no | MOV
Unit 1 | no |  | 01-LVB-PPL-11121 | HRSG 1 GRADE W 480 PANELBOARD 2 MAIN PWR FD | 01-LVB-PPL-1112 BR 6 OUTSIDE HRSG SWG ENCLOSURE | no data | no data | no data | 480 V CIRCUIT BREACKER | no data | no data |  | CLOSED | OPEN | no data | no data | 4010.0 | no | Electr
Unit 1 | no |  | 01-BFW-PNL-01A | UNIT 1 BFP A SOUND ENCLOSURE HEATER PWR FEED | 01-LVB-PPL-1112 BR 7 OUTSIDE HRSG SWG ENCLOSURE | no data | no data | no data | 480 V CIRCUIT BREACKER | no data | no data |  | CLOSED | OPEN | no data | no data | 4011.0 | no | Electr
Unit 1 | no |  | 01-BFW-PNL-01B | UNIT 1 BFP B SOUND ENCLOSURE HEATER PWR FEED | 01-LVB-PPL-1112 BR 8 OUTSIDE HRSG SWG ENCLOSURE | no data | no data | no data | 480 V CIRCUIT BREACKER | no data | no data |  | CLOSED | OPEN | no data | no data | 4012.0 | no | Electr
Unit 1 | no |  | 01-HRG-HST-01 | UNIT 1 HRSG STACK HOIST PWR FEED | 01-LVB-PPL-1112 BR 9 OUTSIDE HRSG SWG ENCLOSURE | no data | no data | no data | 480 V CIRCUIT BREACKER | no data | no data |  | CLOSED | OPEN | no data | no data | 4013.0 | no | Electr
Unit 1 | PRINTING |  | 01-MOV-HIS909BR-GJ | IP SPARGING STEAM STOP MAIN PWR FEED | 01-LVB-PPL-11121 BR 10 OUTSIDE HRSG SWG ENCLOSURE | HRSG/IP DUM/SPARGING IP/AUX HEADER/01-MOV-HIS909 | no data | no data | 480 V CIRCUIT BREACKER | no data | no data |  | CLOSED | OPEN | no data | no data | 4090.0 | no | MOV
Unit 1 | PRINTING |  | 01-MOV-HIS917 | IP IBD MOV MAIN FEED | 01-LVB-PPL-11121 BR 11 OUTSIDE HRSG SWG ENCLOSURE | HRSG/DRUM IP/BLOWDOWN/01-MOV-HIS917 | no data | no data | 480 V CIRCUIT BREACKER | no data | no data |  | CLOSED | OPEN | no data | no data | 4091.0 | no | MOV
Unit 1 | no |  | 01-MOV-HIS943 | HRSG 1 IP ECON VENT STOP MAIN PWR FEED | 01-LVB-PPL-11121 BR 12 OUTSIDE HRSG SWG ENCLOSURE | no data | no data | no data | 480 V CIRCUIT BREACKER | no data | no data |  | CLOSED | OPEN | no data | no data | 4092.0 | no | MOV
Unit 1 | PRINTING |  | 01-MOV-HHS904 | HP SPARGING STEAM MOV MAIN FEED | 01-LVB-PPL-11121 BR 13 OUTSIDE HRSG SWG ENCLOSURE | HRSG/SPARGING HP/AUX HEADER01/MOV-HHS904 | no data | no data | 480 V CIRCUIT BREACKER | no data | no data |  | CLOSED | OPEN | no data | no data | 4093.0 | no | MOV
Unit 1 | PRINTING |  | 01-MOV-HHS911 | HP SH STG2 DRAIN POT DR MOV PWR FEED | 01-LVB-PPL-11121 BR 14 OUTSIDE HRSG SWG ENCLOSURE | HRSG/SH HP/01-MOV-HHS911 | no data | no data | 480 V CIRCUIT BREACKER | no data | no data |  | CLOSED | OPEN | no data | no data | 4094.0 | no | MOV
Unit 1 | no |  | 01-MOV-HHS942 | HRSG 1 HP ECON VENT MAIN PWR FEED | 01-LVB-PPL-11121 BR 4 OUTSIDE HRSG SWG ENCLOSURE | no data | no data | no data | 480 V CIRCUIT BREACKER | no data | no data |  | CLOSED | OPEN | no data | no data | 4084.0 | no | MOV
Unit 1 | no |  | 01-MOV-HIS904BR-JG | IP FW FGH STOP VLV MAIN FEED | 01-LVB-PPL-11121 BR 5 OUTSIDE HRSG SWG ENCLOSURE | no data | no data | IP FEEDWATER FGH STOP VALVE | 480 V CIRCUIT BREACKER | no data | no data |  | CLOSED | OPEN | no data | no data | 4085.0 | no | MOV
Unit 1 | PRINTING |  | 01-MOV-HHS943 | HP CBD MOV MAIN FEED | 01-LVB-PPL-11121 BR 6 OUTSIDE HRSG SWG ENCLOSURE | HRSG/STEAM HEADER LP | no data | no data | 480 V CIRCUIT BREACKER | no data | no data |  | CLOSED | OPEN | no data | no data | 4086.0 | no | MOV
Unit 1 | PRINTING |  | 01-MOV-HIS905 | IP CBD MOV MAIN FEED | 01-LVB-PPL-11121 BR 7 OUTSIDE HRSG SWG ENCLOSURE | DRUM IP/BLOWDOWN/01-MOV-HIS905 | no data | no data | 480 V CIRCUIT BREACKER | no data | no data |  | CLOSED | OPEN | no data | no data | 4087.0 | no | MOV
Unit 1 | PRINTING |  | 01-MOV-HIS908 | IP STEAM STOP MAIN PWR FEED | 01-LVB-PPL-11121 BR 8 OUTSIDE HRSG SWG ENCLOSURE | HRSG/IP SH/01-MOV-HIS908 | no data | no data | 480 V CIRCUIT BREACKER | no data | no data |  | CLOSED | OPEN | no data | no data | 4088.0 | no | MOV
Unit 1 | PRINTING |  | 01-MOV-HIS916 | IP IBD MOV MAIN FEED | 01-LVB-PPL-11121 BR 9 OUTSIDE HRSG SWG ENCLOSURE | HRSG/DRUM IP/BLOWDOWN/01-MOV-HIS916 | no data | no data | 480 V CIRCUIT BREACKER | no data | no data |  | CLOSED | OPEN | no data | no data | 4089.0 | no | MOV
Unit 1 | no |  | 01-MOV-BFW145 | UNIT 1 BFW PMP 01A HP DISCH VLV PWR 480VAC | 01-LVB-PPL-1113 BR 1 PIPE RACK 1 BY STARTUP HTR | no data | no data | BFP A HP DISCHARGE ISOLATION MOV | no data | BFW | PD-061A |  | CLOSED | OPEN | Water | 10" | 5593.0 | no | MOV
BOP | no |  | 00-LVB-RCP-02 | FUEL GAS AREA WELDING RECEPT | 01-LVB-PPL-1113 BR 11 PIPE RACK 1 BY STARTUP HTR | no data | no data | no data | 480 V CIRCUIT BREACKER | no data | no data |  | CLOSED | OPEN | no data | no data | 4037.0 | no | Electr
Unit 1 | no |  | 01-MOV-BFW146 | UNIT 1 BFW PMP 01A HP DISCH BYP VLV PWR | 01-LVB-PPL-1113 BR 2 PIPE RACK 1 BY STARTUP HTR | no data | no data | no data | 480 V CIRCUIT BREACKER | no data | no data |  | CLOSED | OPEN | no data | no data | 4028.0 | no | MOV
Unit 1 | no |  | 01-MOV-BFW146 | UNIT 1 BFW PMP 01A HP DISCH BYP VLV PWR | 01-LVB-PPL-1113 BR 2 PIPE RACK 1 BY STARTUP HTR | no data | no data | no data | 480 V CIRCUIT BREACKER | no data | no data |  | CLOSED | OPEN | no data | no data | 5508.0 | no | MOV
Unit 1 | no |  | 01-MOV-BFW146 | UNIT 1 BFW PMP 01A HP DISCH BYP VLV PWR | 01-LVB-PPL-1113 BR 2 PIPE RACK 1 BY STARTUP HTR | no data | no data | no data | 480 V CIRCUIT BREACKER | no data | no data |  | CLOSED | OPEN | no data | no data | 5595.0 | no | MOV
Unit 1 | no |  | 01-MOV-BFW186 | UNIT 1 BFW PMP 01B HP DISCH BYP VLV PWR | 01-LVB-PPL-1113 BR 4 PIPE RACK 1 BY STARTUP HTR | no data | no data | no data | 480 V CIRCUIT BREACKER | no data | no data |  | CLOSED | OPEN | no data | no data | 4030.0 | no | MOV
Unit 1 | no |  | 01-MOV-BFW186 | UNIT 1 BFW PMP 01B HP DISCH BYP VLV PWR | 01-LVB-PPL-1113 BR 4 PIPE RACK 1 BY STARTUP HTR | no data | no data | no data | 480 V CIRCUIT BREACKER | no data | no data |  | CLOSED | OPEN | no data | no data | 5533.0 | no | MOV
Unit 1 | no |  | 01-MOV-BFW140 | UNIT 1 BFW PMP 01A IP DISCH BYP VLV PWR | 01-LVB-PPL-1113 BR 6 PIPE RACK 1 BY STARTUP HTR | no data | no data | no data | 480 V CIRCUIT BREACKER | no data | no data |  | CLOSED | OPEN | no data | no data | 4032.0 | no | MOV
Unit 1 | no |  | 01-MOV-BFW140 | UNIT 1 BFW PMP 01A IP DISCH BYP VLV PWR | 01-LVB-PPL-1113 BR 6 PIPE RACK 1 BY STARTUP HTR | no data | no data | no data | 480 V CIRCUIT BREACKER | no data | no data |  | CLOSED | OPEN | no data | no data | 5507.0 | no | MOV
Unit 1 | no |  | 01-MOV-BFW140 | UNIT 1 BFW PMP 01A IP DISCH BYP VLV PWR | 01-LVB-PPL-1113 BR 6 PIPE RACK 1 BY STARTUP HTR | no data | no data | no data | 480 V CIRCUIT BREACKER | no data | no data |  | CLOSED | OPEN | no data | no data | 5594.0 | no | MOV
Unit 1 | no |  | 01-MOV-BFW180 | UNIT 1 BFW PMP 01B IP DISCH BYP VLV PWR | 01-LVB-PPL-1113 BR 7 PIPE RACK 1 BY STARTUP HTR | no data | no data | no data | 480 V CIRCUIT BREACKER | no data | no data |  | CLOSED | OPEN | no data | no data | 4033.0 | no | MOV
Unit 1 | no |  | 01-MOV-BFW180 | UNIT 1 BFW PMP 01B IP DISCH BYP VLV PWR | 01-LVB-PPL-1113 BR 7 PIPE RACK 1 BY STARTUP HTR | no data | no data | no data | 480 V CIRCUIT BREACKER | no data | no data |  | CLOSED | OPEN | no data | no data | 5531.0 | no | MOV
Unit 1 | no |  | 01-MOV-AXS322 | UNIT 1 AUXBLR TO STM SEP INLET BYP VLV PWR | 01-LVB-PPL-1113 BR 9 PIPE RACK 1 BY STARTUP HTR | no data | no data | no data | 480 V CIRCUIT BREACKER | no data | no data |  | CLOSED | OPEN | no data | no data | 4035.0 | no | MOV
Unit 1 | no |  | 01-LVB-RCP-02 | UNIT 1 ACHE AREA WELDING RECEPT 480VAC | 01-LVB-PPL-1114 BR 1 OUTSIDE HRSG SWG ENCLOSURE | no data | no data | no data | 480 V CIRCUIT BREACKER | no data | no data |  | CLOSED | OPEN | no data | no data | 4038.0 | no | Electr
Unit 1 | no |  | 01-MOV-HBD943 | HRSG 1 LP BD MANIFOLD DRN MAIN PWR FEED | 01-LVB-PPL-1114 BR 10 OUTSIDE HRSG SWG ENCLOSURE | no data | no data | no data | 480 V CIRCUIT BREACKER | HBD | no data |  | CLOSED | OPEN | no data | 2" | 4046.0 | no | MOV
Unit 1 | PRINTING |  | 01-MOV-HHS909 | HP IBD MOV MAIN PWR FEED | 01-LVB-PPL-1114 BR 11 OUTSIDE HRSG SWG ENCLOSURE | HRSG/DRUM HP/BLOWDOWN/01-MOV-HHS909 | no data | no data | 480 V CIRCUIT BREACKER | no data | no data |  | CLOSED | OPEN | no data | no data | 4047.0 | no | MOV
Unit 1 | PRINTING |  | 01-MOV-HHS912 | HP IBD MOV MAIN PWR FEED | 01-LVB-PPL-1114 BR 13 OUTSIDE HRSG SWG ENCLOSURE | HRSG/DRUM HP/BLOWDOWN/01-MOV-HHS912 | no data | no data | 480 V CIRCUIT BREACKER | no data | no data |  | CLOSED | OPEN | no data | no data | 4048.0 | no | MOV
Unit 1 | no |  | 01-SMP-HEX-01 | UNIT 1 SMPL PNL 8 TON TCU MAIN 480VAC | 01-LVB-PPL-1114 BR 3 OUTSIDE HRSG SWG ENCLOSURE | no data | no data | no data | 480 V CIRCUIT BREACKER | no data | no data |  | CLOSED | OPEN | no data | no data | 4039.0 | no | Electr
Unit 1 | no |  | 01-WDR-CPL-01 | UNIT 1 OIL/WATER SEPERATOR PWR 480VAC | 01-LVB-PPL-1114 BR 4 OUTSIDE HRSG SWG ENCLOSURE | no data | no data | no data | 480 V CIRCUIT BREACKER | no data | no data |  | CLOSED | OPEN | no data | no data | 4040.0 | no | Electr
Unit 1 | PRINTING |  | 01-MOV-HHS910 | HP SH STG1 DRAIN POT DR MOV PWR FEED | 01-LVB-PPL-1114 BR 5 OUTSIDE HRSG SWG ENCLOSURE | HRSG/SH HP/01-MOV-HHS910 | no data | no data | 480 V CIRCUIT BREACKER | no data | no data |  | CLOSED | OPEN | no data | no data | 4041.0 | no | MOV
Unit 1 | no |  | 01-MOV-HHS941 | HRSG 1 HP FEEDWATER STOP MOV MAIN PWR FEED | 01-LVB-PPL-1114 BR 6 OUTSIDE HRSG SWG ENCLOSURE | no data | no data | no data | 480 V CIRCUIT BREACKER | no data | no data |  | CLOSED | OPEN | no data | no data | 4042.0 | no | MOV
Unit 1 | no |  | 01-MOV-HIS941 | HRSG 1 IP FEEDWATER INLET STOP VLV MAIN PWR | 01-LVB-PPL-1114 BR 7 OUTSIDE HRSG SWG ENCLOSURE | no data | no data | no data | 480 V CIRCUIT BREACKER | no data | no data |  | CLOSED | OPEN | no data | no data | 4043.0 | no | MOV
Unit 1 | no |  | 01-MOV-HBD941 | HRSG 1 HP BD MANIFOLD DRN MOV MAIN PWR FEED | 01-LVB-PPL-1114 BR 8 OUTSIDE HRSG SWG ENCLOSURE | no data | no data | no data | 480 V CIRCUIT BREACKER | HBD | no data |  | CLOSED | OPEN | no data | 2" | 4044.0 | no | MOV
Unit 1 | no |  | 01-MOV-HBD942 | HRSG 1 IP BD MANIFOLD DRAIN MAIN PWR FEED | 01-LVB-PPL-1114 BR 9 OUTSIDE HRSG SWG ENCLOSURE | no data | no data | no data | 480 V CIRCUIT BREACKER | HBD | no data |  | CLOSED | OPEN | no data | 2" | 4045.0 | no | MOV
no data | no |  | lotonodata8 | 5 TON HVAC #1 | 01-LVB-PPL-1115 BR 1 INSIDE HRSG SWG ENCLOSURE | no data | no data | no data | 480 V CIRCUIT BREACKER | no data | no data |  | CLOSED | OPEN | no data | no data | 4049.0 | no | Mitsu
BOP | no |  | 00-FGS-CPL-12 | FGS CND BMS CPL SKD 7 MAIN 480VAC | 01-LVB-PPL-1115 BR 10 INSIDE HRSG SWG ENCLOSURE | no data | no data | no data | 480 V CIRCUIT BREACKER | no data | no data |  | CLOSED | OPEN | no data | no data | 4055.0 | no | Electr
Unit 1 | no |  | 01-CEM-DSW-01 | UNIT 1 CEMS DSW 01 480VAC | 01-LVB-PPL-1115 BR 12 INSIDE HRSG SWG ENCLOSURE | no data | no data | no data | 480 V CIRCUIT BREACKER | no data | no data |  | CLOSED | OPEN | no data | no data | 4056.0 | no | Electr
no data | no |  | lotonodata9 | 5 TON HVAC #2 | 01-LVB-PPL-1115 BR 2 INSIDE HRSG SWG ENCLOSURE | no data | no data | no data | 480 V CIRCUIT BREACKER | no data | no data |  | CLOSED | OPEN | no data | no data | 4050.0 | no | Mitsu
no data | no |  | lotonodata10 | 5 TON HVAC #3 | 01-LVB-PPL-1115 BR 3 INSIDE HRSG SWG ENCLOSURE | no data | no data | no data | 480 V CIRCUIT BREACKER | no data | no data |  | CLOSED | OPEN | no data | no data | 4051.0 | no | Mitsu
Unit 1 | no |  | 01-BFW-HTR-02A | HRSG 1 BFW LOL HTR A 480VAC | 01-LVB-PPL-1115 BR 7 INSIDE HRSG SWG ENCLOSURE | no data | no data | no data | 480 V CIRCUIT BREACKER | no data | no data |  | CLOSED | OPEN | no data | no data | 4052.0 | no | Electr
Unit 1 | no |  | 01-BFW-HTR-02A | HRSG 1 BFW LOL HTR A 480VAC | 01-LVB-PPL-1115 BR 7 INSIDE HRSG SWG ENCLOSURE | no data | no data | no data | 480 V CIRCUIT BREACKER | no data | no data |  | CLOSED | OPEN | no data | no data | 5504.0 | no | Electr
Unit 1 | no |  | 01-BFW-HTR-02A | HRSG 1 BFW LOL HTR A 480VAC | 01-LVB-PPL-1115 BR 7 INSIDE HRSG SWG ENCLOSURE | no data | no data | no data | 480 V CIRCUIT BREACKER | no data | no data |  | CLOSED | OPEN | no data | no data | 5592.0 | no | Electr
Unit 1 | no |  | 01-BFW-HTR-02B | HRSG 1 BFW LOL HTR B 480VAC | 01-LVB-PPL-1115 BR 8 INSIDE HRSG SWG ENCLOSURE | no data | no data | no data | 480 V CIRCUIT BREACKER | no data | no data |  | CLOSED | OPEN | no data | no data | 4053.0 | no | Electr
Unit 1 | no |  | 01-BFW-HTR-02B | HRSG 1 BFW LOL HTR B 480VAC | 01-LVB-PPL-1115 BR 8 INSIDE HRSG SWG ENCLOSURE | no data | no data | no data | 480 V CIRCUIT BREACKER | no data | no data |  | CLOSED | OPEN | no data | no data | 5529.0 | no | Electr
no data | no |  | lotonodata11 | WELDING RECEPTACLE | 01-LVB-PPL-1115 BR 9 INSIDE HRSG SWG ENCLOSURE | no data | no data | no data | 480 V CIRCUIT BREACKER | no data | no data |  | CLOSED | OPEN | no data | no data | 4054.0 | no | Mitsu
Unit 1 | no |  | 01-MOV-CND814 | UNIT 1 ACC STM VLV ROW 1 PWR 480VAC | 01-LVB--PPL-1311, BR10ACC MCC ENCLOSURE | no data | no data | no data | 480 V CIRCUIT BREACKER | no data | no data |  | CLOSED | OPEN | no data | no data | 4675.0 | no | MOV
Unit 1 | no |  | 01-MOV-CND815 | UNIT 1 ACC STM VLV ROW 2 PWR 480VAC | 01-LVB--PPL-1311, BR12ACC MCC ENCLOSURE | no data | no data | no data | 480 V CIRCUIT BREACKER | no data | no data |  | CLOSED | OPEN | no data | no data | 4676.0 | no | MOV
no data | no |  | lotonodata117 | ACC PDC HVAC#3 | 01-LVB--PPL-1311, BR1ACC MCC ENCLOSURE | no data | no data | no data | 480 V CIRCUIT BREACKER | no data | no data |  | CLOSED | OPEN | no data | no data | 4668.0 | no | Mitsu
no data | no |  | lotonodata119 | ACC PDC HVAC#2 | 01-LVB--PPL-1311, BR2ACC MCC ENCLOSURE | no data | no data | no data | 480 V CIRCUIT BREACKER | no data | no data |  | CLOSED | OPEN | no data | no data | 4672.0 | no | Mitsu
no data | no |  | lotonodata118 | ACC PDC HVAC#5 | 01-LVB--PPL-1311, BR3ACC MCC ENCLOSURE | no data | no data | no data | 480 V CIRCUIT BREACKER | no data | no data |  | CLOSED | OPEN | no data | no data | 4669.0 | no | Mitsu
no data | no |  | lotonodata120 | WELDING RECEPTACLE | 01-LVB--PPL-1311, BR4ACC MCC ENCLOSURE | no data | no data | no data | 480 V CIRCUIT BREACKER | no data | no data |  | CLOSED | OPEN | no data | no data | 4673.0 | no | Mitsu
Unit 1 | no |  | 01-MOV-CND201 | UNIT 1 COND TO COND IRON FLTR 01A VLV PWR 480VAC | 01-LVB--PPL-1311, BR5ACC MCC ENCLOSURE | no data | no data | CONDENSATE IRON FILTER AUTOMATIC ISOLATION | no data | CND | PD-052A |  | CLOSED | OPEN | Water | 12" | 4670.0 | no | MOV
Unit 1 | no |  | 01-MOV-CND211 | UNIT 1 COND TO COND IRON FLTR 01B VLV PWR 480V | 01-LVB--PPL-1311, BR6ACC MCC ENCLOSURE | no data | no data | CONDENSATE IRON FILTER AUTOMATIC ISOLATION | no data | CND | PD-052A |  | CLOSED | OPEN | Water | 12" | 4674.0 | no | MOV
Unit 1 | no |  | 01-MOV-CND221 | UNIT 1 COND IRON FLTR BYP VLV PWR 480VAC | 01-LVB--PPL-1311, BR7ACC MCC ENCLOSURE | no data | no data | CONDENSATE IRON FILTER AUTOMATIC BYPASS | no data | CND | PD-052A |  | CLOSED | OPEN | Water | 12" | 4671.0 | no | MOV
Unit 1 | no |  | 01-LVB-RCP-08 | UNIT 1 ACC GRADE WELDING RECEPT 8 | 01-LVB-PPL-1511, BR11ACC MCC ENCLOSURE | no data | no data | no data | 480 V CIRCUIT BREACKER | no data | no data |  | CLOSED | OPEN | no data | no data | 4723.0 | no | Electr
no data | no |  | lotonodata129 | ACC PDC HVAC#1 | 01-LVB-PPL-1511, BR1ACC MCC ENCLOSURE | no data | no data | no data | 480 V CIRCUIT BREACKER | no data | no data |  | CLOSED | OPEN | no data | no data | 4718.0 | no | Mitsu
no data | no |  | lotonodata130 | ACC PDC HVAC#4 | 01-LVB-PPL-1511, BR2ACC MCC ENCLOSURE | no data | no data | no data | 480 V CIRCUIT BREACKER | no data | no data |  | CLOSED | OPEN | no data | no data | 4724.0 | no | Mitsu
Unit 1 | no |  | 01-LVB-RCP-04 | UNIT 1 ACC UPPER DECK WELDING RECEPT 4 | 01-LVB-PPL-1511, BR3ACC MCC ENCLOSURE | no data | no data | no data | 480 V CIRCUIT BREACKER | no data | no data |  | CLOSED | OPEN | no data | no data | 4719.0 | no | Electr
Unit 1 | no |  | 01-CND-HTR-869 | UNIT 1 ACC CND TNK IMMERSION HTR | 01-LVB-PPL-1511, BR4ACC MCC ENCLOSURE | no data | no data | no data | 480 V CIRCUIT BREACKER | no data | no data |  | CLOSED | OPEN | no data | no data | 4725.0 | no | Electr
Unit 1 | no |  | 01-LVB-RCP-05 | UNIT 1 ACC UPPER DECK WELDING RECEPT 5 | 01-LVB-PPL-1511, BR5ACC MCC ENCLOSURE | no data | no data | no data | 480 V CIRCUIT BREACKER | no data | no data |  | CLOSED | OPEN | no data | no data | 4720.0 | no | Electr
Unit 1 | no |  | 01-LVB-RCP-06 | UNIT 1 ACC UPPER DECK WELDING RECEPT 6 | 01-LVB-PPL-1511, BR7ACC MCC ENCLOSURE | no data | no data | no data | 480 V CIRCUIT BREACKER | no data | no data |  | CLOSED | OPEN | no data | no data | 4721.0 | no | Electr
Unit 1 | no |  | 01-LVB-RCP-07 | UNIT 1 ACC UPPER DECK WELDING RECEPT 7 | 01-LVB-PPL-1511, BR9ACC MCC ENCLOSURE | no data | no data | no data | 480 V CIRCUIT BREACKER | no data | no data |  | CLOSED | OPEN | no data | no data | 4722.0 | no | Electr
Unit 1 | PRINTING |  | 01-MOV-HHS913 | HP SH VENT ROOT MOV MAIN PWR FEED | 01-LVB-PPL-2111 BR 13,15,17 TOP OF HRSG HP DRUM | HRSG/SH HP/01-MOV-HHS913 | no data | no data | 480 V CIRCUIT BREACKER | no data | no data |  | CLOSED | OPEN | no data | no data | 4232.0 | no | MOV
Unit 1 | PRINTING |  | 01-MOV-HRS911 | REHEAT VENT MOV ROOT MAIN FEED | 01-LVB-PPL-2111 BR 14,16,18 TOP OF HRSG HP DRUM | 01-MOV-HRS911 | no data | no data | 480 V CIRCUIT BREACKER | no data | no data |  | CLOSED | OPEN | no data | no data | 4233.0 | no | MOV
Unit 1 | no |  | 01-MOV-HEH901 | HRSG 1 STACK DAMPER MOV MAIN PWR FEED | 01-LVB-PPL-2111 BR 19,21,23 TOP OF HRSG HP DRUM | no data | no data | no data | 480 V CIRCUIT BREACKER | no data | no data |  | CLOSED | OPEN | no data | no data | 4234.0 | no | MOV
Unit 1 | no |  | 01-SCR-JBX-104 | HRSG 1 SCR HOIST & TROLLEY 480VAC PWR FEED | 01-LVB-PPL-2111 BR 20,22,24 TOP OF HRSG HP DRUM | no data | no data | no data | 480 V CIRCUIT BREACKER | no data | no data |  | CLOSED | OPEN | no data | no data | 4235.0 | no | Electr
Unit 1 | PRINTING |  | 01-MOV-HHS906 | HP STEAM OUTLET STOP MOV PWR FEED | 01-LVB-PPL-2111 BR 25,27,29 TOP OF HRSG HP DRUM | HRSG/SH HP/STEAM HEADER HP/01-MOV-HHS906 | no data | no data | 480 V CIRCUIT BREACKER | no data | no data |  | CLOSED | OPEN | no data | no data | 4236.0 | no | MOV
Unit 1 | PRINTING |  | 01-MOV-HIS910 | IP TO DA PEGGING MOV MAIN PWR FEED | 01-LVB-PPL-2111 BR 32,34,36 TOP OF HRSG HP DRUM | HRSG/IP DRUM/LP DRUM/01-PCV-HIS902 | no data | no data | 480 V CIRCUIT BREACKER | no data | no data |  | CLOSED | OPEN | no data | no data | 4237.0 | no | MOV
Unit 1 | PRINTING |  | 01-MOV-HRS904 | REHEAT OUTLET VENT STOP MOV BLOCK PWR FEED | 01-LVB-PPL-2111 BR 37,39,41 TOP OF HRSG HP DRUM | 01-MOV-HRS904 | no data | no data | 480 V CIRCUIT BREACKER | no data | no data |  | CLOSED | OPEN | no data | no data | 4238.0 | no | MOV
Unit 1 | no |  | 01-LVB-XFR-21111 | HRSG 1 TOP LVL 480-208/120V XFMR | 01-LVB-PPL-2111 BR 38,40,42 TOP OF HRSG HP DRUM | no data | no data | no data | 480 V CIRCUIT BREACKER | no data | no data |  | CLOSED | OPEN | no data | no data | 4230.0 | no | Electr
Unit 1 | PRINTING |  | 01-MOV-HHS907 | HP STEAM OUTLET STOP VLV BYP MOV FEED | 01-LVB-PPL-2111 BR 7,9,11 TOP OF HRSG HP DRUM | HRSG/SH HP/STEAM HEADER HP/01-MOV-HHS907 | no data | no data | 480 V CIRCUIT BREACKER | no data | no data |  | CLOSED | OPEN | no data | no data | 4239.0 | no | MOV
Unit 1 | PRINTING |  | 01-MOV-HHS905 | HP SH VENT ROOT MOV MAIN PWR FEED | 01-LVB-PPL-2111 BR 8,10,12 TOP OF HRSG HP DRUM | HRSG/SH HP/01-MOV-HHS905 | no data | no data | 480 V CIRCUIT BREACKER | no data | no data |  | CLOSED | OPEN | no data | no data | 4231.0 | no | MOV
no data | no |  | lotonodata28 | 5 TON HVAC #4 | 01-LVB-PPL-2112 BR 1,3,5 INSIDE HRSG SWG ENCLOSURE | no data | no data | no data | 480 V CIRCUIT BREACKER | no data | no data |  | CLOSED | OPEN | no data | no data | 4095.0 | no | Mitsu
Unit 1 | PRINTING |  | 01-MOV-HRS914 | REHEAT ATTEMP DRIP LET MOV PWR FEED | 01-LVB-PPL-2112 BR 13.15.17 INSIDE HRSG SWG ENCLOSURE | 01-MOV-HRS914 | no data | no data | 480 V CIRCUIT BREACKER | no data | no data |  | CLOSED | OPEN | no data | no data | 4099.0 | no | MOV
Unit 1 | PRINTING |  | 01-MOV-HLS905 | LP STEAM STARTUP VENT ROOT MOV PWR | 01-LVB-PPL-2112 BR 14/16/18 INSIDE HRSG SWG ENCLOSURE | HRSG/SH LP/01-MOV-HLS905 | no data | no data | 480 V CIRCUIT BREACKER | no data | no data |  | CLOSED | OPEN | no data | no data | 4100.0 | no | MOV
Unit 1 | PRINTING |  | 01-MOV-HLS902 | LP STEAM STARTUP VENT BLOCK MOV PWR | 01-LVB-PPL-2112 BR 19,21,23 INSIDE HRSG SWG ENCLOSURE | HRSG/SH LP/01-MOV-HLS902 | no data | no data | 480 V CIRCUIT BREACKER | no data | no data |  | CLOSED | OPEN | no data | no data | 4100.0 | no | MOV
no data | no |  | lotonodata29 | 5 TON HVAC #5 | 01-LVB-PPL-2112 BR 2,4,6 INSIDE HRSG SWG ENCLOSURE | no data | no data | no data | 480 V CIRCUIT BREACKER | no data | no data |  | CLOSED | OPEN | no data | no data | 4096.0 | no | Mitsu
Unit 1 | PRINTING |  | 01-MOV-HLS906 | LP STEAM OUTLET MOV MAIN PWR FEED | 01-LVB-PPL-2112 BR 20/22/24 INSIDE HRSG SWG ENCLOSURE | HRSG/SH LP/STEAM HEADER LP/01-MOV-HLS906 | no data | no data | 480 V CIRCUIT BREACKER | no data | no data |  | CLOSED | OPEN | no data | no data | 4102.0 | no | MOV
Unit 1 | PRINTING |  | 01-MOV-HIS918 | IP SH OUTLET DRIPLEG MOV PWR FEED | 01-LVB-PPL-2112 BR 25,27,29 INSIDE HRSG SWG ENCLOSURE | HRSG/STEAM HEADER IP/BLOWDOWN/01-MOV-HIS918 | no data | no data | 480 V CIRCUIT BREACKER | no data | no data |  | CLOSED | OPEN | no data | no data | 4103.0 | no | MOV
Unit 1 | PRINTING |  | 01-MOV-HIS915 | IP SH OUTLET DRIPLEG MOV MAIN PWR FEED | 01-LVB-PPL-2112 BR 26,28,30 INSIDE HRSG SWG ENCLOSURE | HRSG/SH IP/BLOWDOWN/01-MOV-HIS915 | no data | no data | 480 V CIRCUIT BREACKER | no data | no data |  | CLOSED | OPEN | no data | no data | 4104.0 | no | MOV
Unit 1 | no |  | 01-CEM-DSW-02 | UNIT 1 CEMS DSW 02 480VAC | 01-LVB-PPL-2112 BR 32,34,36 INSIDE HRSG SWG ENCLOSURE | no data | no data | no data | 480 V CIRCUIT BREACKER | no data | no data |  | CLOSED | OPEN | no data | no data | 4105.0 | no | Electr
no data | no |  | lotonodata30 | 5 TON HVAC #6 | 01-LVB-PPL-2112 BR 7,9,11 INSIDE HRSG SWG ENCLOSURE | no data | no data | no data | 480 V CIRCUIT BREACKER | no data | no data |  | CLOSED | OPEN | no data | no data | 4097.0 | no | Mitsu
Unit 1 | no |  | 01-MOV-HRS912BR-JG | RHT ATTEMP SPRAY WATER STOP PWR FEED | 01-LVB-PPL-2112 BR 8,10,12 INSIDE HRSG SWG ENCLOSURE | FW IP/REHEAT/01-MOV-HRS912 | no data | no data | 480 V CIRCUIT BREACKER | no data | no data |  | CLOSED | OPEN | no data | no data | 4098.0 | no | MOV
BOP | no | FGC C | 00-FGS-CPL-02C-200 | FGS CMP C STARTER ENCL OIL RSVR HTR 1/2 | 01-LVB-PPL-2113 BR 13,15,17 OUTSIDE CHROMATOGRAPH BLDG | no data | no data | no data | 480 V CIRCUIT BREACKER | no data | no data |  | CLOSED | OPEN | no data | no data | 4108.0 | no | Electr
Unit 1 | no |  | 01-LVB-PPL-21132 | FGS COND LOAD CENTER XFMR | 01-LVB-PPL-2113 BR 14,16,18 OUTSIDE CHROMATOGRAPH BLDG | no data | no data | no data | 480 V CIRCUIT BREACKER | no data | no data |  | CLOSED | OPEN | no data | no data | 4109.0 | no | Electr
BOP | no | FGS NITROGEN GENERATOR A | 00-FGS-JBX-03 | FGS COMP N2 GEN HTR A | 01-LVB-PPL-2113 BR 25,27,29 OUTSIDE CHROMATOGRAPH BLDG | no data | no data | no data | 480 V CIRCUIT BREACKER | no data | no data |  | CLOSED | OPEN | no data | no data | 4110.0 | no | Electr
BOP | no | FGS NITROGEN GENERATOR B | 00-FGS-JBX-03 | FGS COMP N2 GEN HTR B | 01-LVB-PPL-2113 BR 26,28,30 OUTSIDE CHROMATOGRAPH BLDG | no data | no data | no data | 480 V CIRCUIT BREACKER | no data | no data |  | CLOSED | OPEN | no data | no data | 4111.0 | no | Electr
BOP | no | FGS NITROGEN GENERATOR | 00-FGS-JBX-03 | FGS COMP N2 ENCL HTR A/B | 01-LVB-PPL-2113 BR 31,33,35 OUTSIDE CHROMATOGRAPH BLDG | no data | no data | no data | 480 V CIRCUIT BREACKER | no data | no data |  | CLOSED | OPEN | no data | no data | 4112.0 | no | Electr
BOP | no | FGC A | 00-FGS-CPL-02A-200 | FGS CMP A STARTER ENCL OIL RSVR HTR 1/2 | 01-LVB-PPL-2113 BR 7,9,11 OUTSIDE CHROMATOGRAPH BLDG | no data | no data | no data | 480 V CIRCUIT BREACKER | no data | no data |  | CLOSED | OPEN | no data | no data | 4106.0 | no | Electr
BOP | no | FGC B | 00-FGS-CPL-02B | FGS CMP B STARTER ENCL OIL RSVR HTR 1/2 | 01-LVB-PPL-2113 BR 8,10,12 OUTSIDE CHROMATOGRAPH BLDG | no data | no data | no data | 480 V CIRCUIT BREACKER | no data | no data |  | CLOSED | OPEN | no data | no data | 4107.0 | no | Electr
Unit 1 | no |  | 01-HVC-DSW-11 | UNIT 1 TURBINE BLDG ROOF EXH FAN DSW 11 480VAC | 01-LVB-PPL-21132 BR 1,3,5 TURBINE DECK SE | no data | no data | no data | 480 V CIRCUIT BREACKER | no data | no data |  | CLOSED | OPEN | no data | no data | 4181.0 | no | Electr
Unit 1 | no |  | 01-HVC-DSW-15 | UNIT 1 TURBINE BLDG ROOF EXH FAN DSW 15 480VAC | 01-LVB-PPL-21132 BR 13,15,17 TURBINE DECK SE | no data | no data | no data | 480 V CIRCUIT BREACKER | no data | no data |  | CLOSED | OPEN | no data | no data | 4183.0 | no | Electr
Unit 1 | no |  | 01-HVC-DSW-16 | UNIT 1 TURBINE BLDG ROOF EXH FAN DSW 16 480VAC | 01-LVB-PPL-21132 BR 14,16,18 TURBINE DECK SE | no data | no data | no data | 480 V CIRCUIT BREACKER | no data | no data |  | CLOSED | OPEN | no data | no data | 4190.0 | no | Electr
Unit 1 | no |  | 01-HVC-DSW-17 | UNIT 1 TURBINE BLDG ROOF EXH FAN DSW 17 480VAC | 01-LVB-PPL-21132 BR 19,21,23 TURBINE DECK SE | no data | no data | no data | 480 V CIRCUIT BREACKER | no data | no data |  | CLOSED | OPEN | no data | no data | 4184.0 | no | Electr
Unit 1 | no |  | 01-HVC-DSW-12 | UNIT 1 TURBINE BLDG ROOF EXH FAN DSW 12 480VAC | 01-LVB-PPL-21132 BR 2,4,6 TURBINE DECK SE | no data | no data | no data | 480 V CIRCUIT BREACKER | no data | no data |  | CLOSED | OPEN | no data | no data | 4188.0 | no | Electr
Unit 1 | no |  | 01-HVC-DSW-18 | UNIT 1 TURBINE BLDG ROOF EXH FAN DSW 18 480VAC | 01-LVB-PPL-21132 BR 20,22,24 TURBINE DECK SE | no data | no data | no data | 480 V CIRCUIT BREACKER | no data | no data |  | CLOSED | OPEN | no data | no data | 4191.0 | no | Electr
Unit 1 | no |  | 01-HVC-DSW-27 | UNIT 1 TURBINE BLDG AHU 11 DSW 480 VAC | 01-LVB-PPL-21132 BR 25,27,29 TURBINE DECK SE | no data | no data | no data | 480 V CIRCUIT BREACKER | no data | no data |  | CLOSED | OPEN | no data | no data | 4185.0 | no | Electr
Unit 1 | no |  | 01-HVC-DSW-30 | UNIT 1 TURBINE BLDG AHU 14 DSW 480 VAC | 01-LVB-PPL-21132 BR 26,28,30 TURBINE DECK SE | no data | no data | no data | 480 V CIRCUIT BREACKER | no data | no data |  | CLOSED | OPEN | no data | no data | 4192.0 | no | Electr
Unit 1 | no |  | 01-HVC-DOR-01 | UNIT 1 TURBINE BLDG ROLL UP DOOR 1 480 VAC | 01-LVB-PPL-21132 BR 31,33,35 TURBINE DECK SE | no data | no data | no data | 480 V CIRCUIT BREACKER | no data | no data |  | CLOSED | OPEN | no data | no data | 4186.0 | no | Electr
no data | no |  | lotonodata59 | CONTRACT SPARE | 01-LVB-PPL-21132 BR 32,34,36 TURBINE DECK SE | no data | no data | no data | 480 V CIRCUIT BREACKER | no data | no data |  | CLOSED | OPEN | no data | no data | 4193.0 | no | Mitsu
no data | no |  | lotonodata58 | CONTRACT SPARE | 01-LVB-PPL-21132 BR 37,39,41 TURBINE DECK SE | no data | no data | no data | 480 V CIRCUIT BREACKER | no data | no data |  | CLOSED | OPEN | no data | no data | 4187.0 | no | Mitsu
no data | no |  | lotonodata60 | CONTRACT SPARE | 01-LVB-PPL-21132 BR 38,40,42 TURBINE DECK SE | no data | no data | no data | 480 V CIRCUIT BREACKER | no data | no data |  | CLOSED | OPEN | no data | no data | 4194.0 | no | Mitsu
Unit 1 | no |  | 01-HVC-DSW-13 | UNIT 1 TURBINE BLDG ROOF EXH FAN DSW 13 480VAC | 01-LVB-PPL-21132 BR 7,9,11 TURBINE DECK SE | no data | no data | no data | 480 V CIRCUIT BREACKER | no data | no data |  | CLOSED | OPEN | no data | no data | 4182.0 | no | Electr
Unit 1 | no |  | 01-HVC-DSW-14 | UNIT 1 TURBINE BLDG ROOF EXH FAN DSW 14 480VAC | 01-LVB-PPL-21132 BR 8,10,12 TURBINE DECK SE | no data | no data | no data | 480 V CIRCUIT BREACKER | no data | no data |  | CLOSED | OPEN | no data | no data | 4189.0 | no | Electr
Unit 1 | no |  | 01-STP-HST-01 | UNIT 1 LP DRAIN PUMPS HOIST 480VAC PWR FEED | 01-LVB-PPL-21133 BR 13,15,17 TURBINE DECK SW | no data | no data | no data | 480 V CIRCUIT BREACKER | no data | no data |  | CLOSED | OPEN | no data | no data | 4196.0 | no | Electr
no data | no |  | lotonodata62 | CONTRACT SPARE | 01-LVB-PPL-21133 BR 32,34,36 TURBINE DECK SW | no data | no data | no data | 480 V CIRCUIT BREACKER | no data | no data |  | CLOSED | OPEN | no data | no data | 4198.0 | no | Mitsu
no data | no |  | lotonodata61 | CONTRACT SPARE | 01-LVB-PPL-21133 BR 37,39,41 TURBINE DECK SW | no data | no data | no data | 480 V CIRCUIT BREACKER | no data | no data |  | CLOSED | OPEN | no data | no data | 4197.0 | no | Mitsu
no data | no |  | lotonodata63 | CONTRACT SPARE | 01-LVB-PPL-21133 BR 38,40,42 TURBINE DECK SW | no data | no data | no data | 480 V CIRCUIT BREACKER | no data | no data |  | CLOSED | OPEN | no data | no data | 4199.0 | no | Mitsu
Unit 1 | no |  | 01-LVB-PPL-21133 | UNIT 1 TUR BLDG 480-208/120V AC DIST XFR 2 | 01-LVB-PPL-21133 BR 7,9,11 TURBINE DECK SW | no data | no data | no data | 480 V CIRCUIT BREACKER | no data | no data |  | CLOSED | OPEN | no data | no data | 4195.0 | no | Electr
no data | no |  | lotonodata46 | UNIT 1 TURBINE BUILDING 480V PANELBOARD SW | 01-LVB-SWB-2113 BR NE CORNER TURBINE BLDG | no data | no data | no data | no data | no data | no data |  | CLOSED | OPEN | no data | no data | 4149.0 | no | Mitsu
no data | no |  | lotonodata48 | UNIT 1 TURBINE BUILDING 480V PANELBOARD SE | 01-LVB-SWB-2113 BR NE CORNER TURBINE BLDG | no data | no data | no data | no data | no data | no data |  | CLOSED | OPEN | no data | no data | 4151.0 | no | Mitsu
no data | no |  | lotonodata47 | UNIT 1 TUR BLDG 480V/208-120V AC DIST XFR 1 | 01-LVB-SWB-2113 BR NE CORNER TURBINE BLDG | no data | no data | no data | no data | no data | no data |  | CLOSED | OPEN | no data | no data | 4150.0 | no | Mitsu
no data | no |  | lotonodata27 | MCC 111 SPACE HEATER 2 | 01-LVD-PPL-1111 BR INSIDE HRSG SWG ENCLOSURE | no data | no data | no data | 208/120VAC CIRCUIT BREAKER | no data | no data |  | CLOSED | OPEN | no data | no data | 4075.0 | no | Mitsu
no data | no |  | lotonodata26 | PRESSURE MONITORING PANEL | 01-LVD-PPL-1111 BR INSIDE HRSG SWG ENCLOSURE | no data | no data | no data | 208/120VAC CIRCUIT BREAKER | no data | no data |  | CLOSED | OPEN | no data | no data | 4074.0 | no | Mitsu
no data | no |  | lotonodata25 | DCS CAB 00-DCS-CAB-60 UTILITY POWER | 01-LVD-PPL-1111 BR INSIDE HRSG SWG ENCLOSURE | no data | no data | no data | 208/120VAC CIRCUIT BREAKER | no data | no data |  | CLOSED | OPEN | no data | no data | 4073.0 | no | Mitsu
no data | no |  | lotonodata24 | HVAC 5 PRESSURIZATION MODULE | 01-LVD-PPL-1111 BR INSIDE HRSG SWG ENCLOSURE | no data | no data | no data | 208/120VAC CIRCUIT BREAKER | no data | no data |  | CLOSED | OPEN | no data | no data | 4071.0 | no | Mitsu
no data | no |  | lotonodata23 | HVAC 6 PRESSURIZATION MODULE | 01-LVD-PPL-1111 BR INSIDE HRSG SWG ENCLOSURE | no data | no data | no data | 208/120VAC CIRCUIT BREAKER | no data | no data |  | CLOSED | OPEN | no data | no data | 4070.0 | no | Mitsu
no data | no |  | lotonodata22 | HVAC 3 PRESSURIZATION MODULE | 01-LVD-PPL-1111 BR INSIDE HRSG SWG ENCLOSURE | no data | no data | no data | 208/120VAC CIRCUIT BREAKER | no data | no data |  | CLOSED | OPEN | no data | no data | 4069.0 | no | Mitsu
no data | no |  | lotonodata21 | HVAC 4 PRESSURIZATION MODULE | 01-LVD-PPL-1111 BR INSIDE HRSG SWG ENCLOSURE | no data | no data | no data | 208/120VAC CIRCUIT BREAKER | no data | no data |  | CLOSED | OPEN | no data | no data | 4068.0 | no | Mitsu
no data | no |  | lotonodata20 | MCC-111 MOTOR SPACE HEATER SUPPLY #1 | 01-LVD-PPL-1111 BR INSIDE HRSG SWG ENCLOSURE | no data | no data | no data | 208/120VAC CIRCUIT BREAKER | no data | no data |  | CLOSED | OPEN | no data | no data | 4067.0 | no | Mitsu
no data | no |  | lotonodata19 | NSBD - 11 SPACE HEATER SUPPLY | 01-LVD-PPL-1111 BR INSIDE HRSG SWG ENCLOSURE | no data | no data | no data | 208/120VAC CIRCUIT BREAKER | no data | no data |  | CLOSED | OPEN | no data | no data | 4066.0 | no | Mitsu
no data | no |  | lotonodata18 | LV SWGR 11/21 SPACE HEATER SUPPLY #1 | 01-LVD-PPL-1111 BR INSIDE HRSG SWG ENCLOSURE | no data | no data | no data | 208/120VAC CIRCUIT BREAKER | no data | no data |  | CLOSED | OPEN | no data | no data | 4065.0 | no | Mitsu
no data | no |  | lotonodata17 | HVAC 2 PRESSURIZATION MODULE | 01-LVD-PPL-1111 BR INSIDE HRSG SWG ENCLOSURE | no data | no data | no data | 208/120VAC CIRCUIT BREAKER | no data | no data |  | CLOSED | OPEN | no data | no data | 4064.0 | no | Mitsu
no data | no |  | lotonodata16 | HVAC 1 PRESSURIZATION MODULE | 01-LVD-PPL-1111 BR INSIDE HRSG SWG ENCLOSURE | no data | no data | no data | 208/120VAC CIRCUIT BREAKER | no data | no data |  | CLOSED | OPEN | no data | no data | 4063.0 | no | Mitsu
no data | no |  | lotonodata15 | MCC-111 SECTION SPACE HEATER SUPPLY #1 | 01-LVD-PPL-1111 BR INSIDE HRSG SWG ENCLOSURE | no data | no data | no data | 208/120VAC CIRCUIT BREAKER | no data | no data |  | CLOSED | OPEN | no data | no data | 4061.0 | no | Mitsu
no data | no |  | lotonodata14 | INTERIOR GFCI RECEPTACLES | 01-LVD-PPL-1111 BR INSIDE HRSG SWG ENCLOSURE | no data | no data | no data | 208/120VAC CIRCUIT BREAKER | no data | no data |  | CLOSED | OPEN | no data | no data | 4059.0 | no | Mitsu
no data | no |  | lotonodata13 | EXTERIOR GFCI RECEPTACLES | 01-LVD-PPL-1111 BR INSIDE HRSG SWG ENCLOSURE | no data | no data | no data | 208/120VAC CIRCUIT BREAKER | no data | no data |  | CLOSED | OPEN | no data | no data | 4058.0 | no | Mitsu
no data | no |  | lotonodata12 | INTERIOR LIGHTING | 01-LVD-PPL-1111 BR INSIDE HRSG SWG ENCLOSURE | no data | no data | no data | 208/120VAC CIRCUIT BREAKER | no data | no data |  | CLOSED | OPEN | no data | no data | 4057.0 | no | Mitsu
BOP | no |  | 00-FPS-PNL-07 | HRSG 01 ELEC ENCL LCAL FIRE ALRM CPL NODE #7 | 01-LVD-PPL-1111 BR INSIDE HRSG SWG ENCLOSURE | no data | no data | 00-FPS-PNL-07 | Panel | FireSystem | no data |  | CLOSED | OPEN | no data | no data | 4072.0 | no | Electr
Unit 1 | no |  | 01-0401-R1 | CONV. RECEPT UNIT 1 HRSG GROUND LEVEL | 01-LVD-PPL-1111 BR INSIDE HRSG SWG ENCLOSURE | no data | no data | no data | 208/120VAC CIRCUIT BREAKER | no data | no data |  | CLOSED | OPEN | no data | no data | 4078.0 | no | Electr
Unit 1 | no |  | 01-0101-R1 | CONV. RECPTS UNIT 1 PIPE RACK GROUND LEVEL | 01-LVD-PPL-1111 BR INSIDE HRSG SWG ENCLOSURE | no data | no data | no data | 208/120VAC CIRCUIT BREAKER | no data | no data |  | CLOSED | OPEN | no data | no data | 4077.0 | no | Electr
Unit 1 | no |  | 01-0201-R1 | CONVENIENCE RECPTS UNIT 1 PIPE RACK | 01-LVD-PPL-1111 BR INSIDE HRSG SWG ENCLOSURE | no data | no data | no data | 208/120VAC CIRCUIT BREAKER | no data | no data |  | CLOSED | OPEN | no data | no data | 4076.0 | no | Electr
Unit 1 | no |  | 01-LTG-CNT-1111 | EXTERIOR LIGHTS HRSG ENCLOSURE 120VAC | 01-LVD-PPL-1111 BR INSIDE HRSG SWG ENCLOSURE | no data | no data | no data | 208/120VAC CIRCUIT BREAKER | no data | no data |  | CLOSED | OPEN | no data | no data | 4060.0 | no | Electr
Unit 1 | no |  | 01-LTG-CNT-1111 | UNIT 1 ACHE & COMPR. AREA GRND LEVEL LIGHTS | 01-LVD-PPL-1111 BR INSIDE HRSG SWG ENCLOSURE | no data | no data | no data | 208/120VAC CIRCUIT BREAKER | no data | no data |  | CLOSED | OPEN | no data | no data | 4081.0 | no | Electr
Unit 1 | no |  | 01-LTG-CNT-1111 | UNIT 1 BELOW HRSG LIGHTS 208VAC | 01-LVD-PPL-1111 BR INSIDE HRSG SWG ENCLOSURE | no data | no data | no data | 208/120VAC CIRCUIT BREAKER | no data | no data |  | CLOSED | OPEN | no data | no data | 4082.0 | no | Electr
Unit 1 | no |  | 01-LTG-CNT-1111 | UNIT 1 PIPE RACK GROUND LEVEL LIGHTS 208VAC | 01-LVD-PPL-1111 BR INSIDE HRSG SWG ENCLOSURE | no data | no data | no data | 208/120VAC CIRCUIT BREAKER | no data | no data |  | CLOSED | OPEN | no data | no data | 4080.0 | no | Electr
BOP | no |  | 00-0101-R1 | CONVENIENCE RECPT FUEL GAS AREA | 01-LVD-PPL-1111 BR INSIDE HRSG SWG ENCLOSURE | no data | no data | no data | 208/120VAC CIRCUIT BREAKER | no data | no data |  | CLOSED | OPEN | no data | no data | 4079.0 | no | Electr
Unit 1 | no |  | 01-LTG-CNT-1111 | LIGHTING CONTACTOR COIL 120VAC | 01-LVD-PPL-1111 BR INSIDE HRSG SWG ENCLOSURE | no data | no data | no data | 208/120VAC CIRCUIT BREAKER | no data | no data |  | CLOSED | OPEN | no data | no data | 4062.0 | no | Electr
Unit 1 | no |  | 01-LTG-CNT-1111 | FUEL GAS AREA LIGHTS 208VAC | 01-LVD-PPL-1111 BR INSIDE HRSG SWG ENCLOSURE | no data | no data | no data | 208/120VAC CIRCUIT BREAKER | no data | no data |  | CLOSED | OPEN | no data | no data | 4083.0 | no | Electr
Unit 1 | no |  | 01-ACC-MCC-231 | MCC-231 HEATER BUS. | 01-LVD-PPL-1311, BR10ACC MCC ENCLOSURE | no data | no data | no data | 208/120VAC CIRCUIT BREAKER | no data | no data |  | CLOSED | OPEN | no data | no data | 4657.0 | no | Electr
Unit 1 | no |  | 01-ACC-MCC-231 | MCC-231 MOTOR SPACE HEATER SUPPLY | 01-LVD-PPL-1311, BR11ACC MCC ENCLOSURE | no data | no data | no data | 208/120VAC CIRCUIT BREAKER | no data | no data |  | CLOSED | OPEN | no data | no data | 4644.0 | no | Electr
Unit 1 | no |  | 01-ACC-MCC-231 | MCC-231 HEATER BUS. | 01-LVD-PPL-1311, BR12ACC MCC ENCLOSURE | no data | no data | no data | 208/120VAC CIRCUIT BREAKER | no data | no data |  | CLOSED | OPEN | no data | no data | 4658.0 | no | Electr
Unit 1 | no |  | 01-ARM-HTR-888 | ACC 1 LRVP SEP TNK SEAL WTR HTR 888 120VAC | 01-LVD-PPL-1311, BR13ACC MCC ENCLOSURE | no data | no data | no data | 208/120VAC CIRCUIT BREAKER | no data | no data |  | CLOSED | OPEN | no data | no data | 4645.0 | no | Electr
Unit 1 | no |  | 01-LVB-NSB-23 | NON-SEG SPACE HTR MCC-231, M1 | 01-LVD-PPL-1311, BR14ACC MCC ENCLOSURE | no data | no data | no data | 208/120VAC CIRCUIT BREAKER | no data | no data |  | CLOSED | OPEN | no data | no data | 4659.0 | no | Electr
Unit 1 | no |  | 01-ACC-HTR-04B | UNIT 1 ACC FAN GRBX OIL HTR 04B | 01-LVD-PPL-1311, BR15ACC MCC ENCLOSURE | no data | no data | no data | 208/120VAC CIRCUIT BREAKER | no data | no data |  | CLOSED | OPEN | no data | no data | 4646.0 | no | Electr
Unit 1 | no |  | 01-LVB-NSB-23 | NON-SEG SPACE HTR MCC-231, M2 | 01-LVD-PPL-1311, BR16ACC MCC ENCLOSURE | no data | no data | no data | 208/120VAC CIRCUIT BREAKER | no data | no data |  | CLOSED | OPEN | no data | no data | 4660.0 | no | Electr
BOP | no |  | 00-DCS-CAB-10 | UTILITY POWER-LIGHT/ 120VAC | 01-LVD-PPL-1311, BR17ACC MCC ENCLOSURE | no data | no data | no data | 208/120VAC CIRCUIT BREAKER | no data | no data |  | CLOSED | OPEN | no data | no data | 4647.0 | no | Electr
no data | no |  | lotonodata116 | HVAC 2 PRESSURIZATION MODULE | 01-LVD-PPL-1311, BR18ACC MCC ENCLOSURE | no data | no data | no data | 208/120VAC CIRCUIT BREAKER | no data | no data |  | CLOSED | OPEN | no data | no data | 4661.0 | no | Mitsu
no data | no |  | lotonodata111 | INTERIOR LIGHTING | 01-LVD-PPL-1311, BR1ACC MCC ENCLOSURE | no data | no data | no data | 208/120VAC CIRCUIT BREAKER | no data | no data |  | CLOSED | OPEN | no data | no data | 4639.0 | no | Mitsu
Unit 1 | no |  | 01-ACC-HTR-04C | UNIT 1 ACC FAN GRBX OIL HTR 04C | 01-LVD-PPL-1311, BR20ACC MCC ENCLOSURE | no data | no data | no data | 208/120VAC CIRCUIT BREAKER | no data | no data |  | CLOSED | OPEN | no data | no data | 4662.0 | no | Electr
no data | no |  | lotonodata114 | HVAC 3 PRESSURIZATION MODULE | 01-LVD-PPL-1311, BR21ACC MCC ENCLOSURE | no data | no data | no data | 208/120VAC CIRCUIT BREAKER | no data | no data |  | CLOSED | OPEN | no data | no data | 4648.0 | no | Mitsu
Unit 1 | no |  | 01-ARM-HTR-901 | ACC 1 LRVP SEP TNK SEAL WTR HTR 901 120VAC | 01-LVD-PPL-1311, BR22ACC MCC ENCLOSURE | no data | no data | no data | 208/120VAC CIRCUIT BREAKER | no data | no data |  | CLOSED | OPEN | no data | no data | 4663.0 | no | Electr
no data | no |  | lotonodata115 | HVAC 5 PRESSURIZATION MODULE | 01-LVD-PPL-1311, BR23ACC MCC ENCLOSURE | no data | no data | no data | 208/120VAC CIRCUIT BREAKER | no data | no data |  | CLOSED | OPEN | no data | no data | 4649.0 | no | Mitsu
Unit 1 | no |  | 01-ARM-HTR-911 | ACC 1 LRVP SEP TNK SEAL WTR HTR 911 120VAC | 01-LVD-PPL-1311, BR24ACC MCC ENCLOSURE | no data | no data | no data | 208/120VAC CIRCUIT BREAKER | no data | no data |  | CLOSED | OPEN | no data | no data | 4664.0 | no | Electr
Unit 1 | no |  | 01-ARM-HTR-919 | ACC 1 LRVP SEP TNK SEAL WTR HTR 919 120VAC | 01-LVD-PPL-1311, BR26ACC MCC ENCLOSURE | no data | no data | no data | 208/120VAC CIRCUIT BREAKER | no data | no data |  | CLOSED | OPEN | no data | no data | 4665.0 | no | Electr
Unit 1 | no |  | 01-0501-R1 | CONVENIENCE RECPTS UNIT 1 ACC GROUND LEVEL | 01-LVD-PPL-1311, BR29ACC MCC ENCLOSURE | no data | no data | no data | 208/120VAC CIRCUIT BREAKER | no data | no data |  | CLOSED | OPEN | no data | no data | 4650.0 | no | Electr
Unit 1 | no |  | 01-LTG-CNT-1311 | EXTERIOR LIGHTS ACC ENCLOSURE 120VAC | 01-LVD-PPL-1311, BR2ACC MCC ENCLOSURE | no data | no data | no data | 208/120VAC CIRCUIT BREAKER | no data | no data |  | CLOSED | OPEN | no data | no data | 4653.0 | no | Electr
Unit 1 | no |  | 01-LTG-CNT-1311 | ACC 1 LIGHTING - GROUND LEVEL 208VAC | 01-LVD-PPL-1311, BR30/32ACC MCC ENCLOSURE | no data | no data | no data | 208/120VAC CIRCUIT BREAKER | no data | no data |  | CLOSED | OPEN | no data | no data | 4666.0 | no | Electr
Unit 1 | no |  | 01-LTG-CNT-1311 | ACC 1 LIGHTING - GROUND LEVEL 208VAC | 01-LVD-PPL-1311, BR31/33ACC MCC ENCLOSURE | no data | no data | no data | 208/120VAC CIRCUIT BREAKER | no data | no data |  | CLOSED | OPEN | no data | no data | 4651.0 | no | Electr
Unit 1 | no |  | 01-LTG-CNT-1311 | ACC 1 LIGHTING - GROUND LEVEL 208VAC | 01-LVD-PPL-1311, BR34/36ACC MCC ENCLOSURE | no data | no data | no data | 208/120VAC CIRCUIT BREAKER | no data | no data |  | CLOSED | OPEN | no data | no data | 4667.0 | no | Electr
Unit 1 | no |  | 01-LTG-CNT-1311 | ACC 1 LIGHTING - GROUND LEVEL 208VAC | 01-LVD-PPL-1311, BR35/37ACC MCC ENCLOSURE | no data | no data | no data | 208/120VAC CIRCUIT BREAKER | no data | no data |  | CLOSED | OPEN | no data | no data | 4652.0 | no | Electr
no data | no |  | lotonodata112 | INTERIOR GFCI RECEPTACLES | 01-LVD-PPL-1311, BR3ACC MCC ENCLOSURE | no data | no data | no data | 208/120VAC CIRCUIT BREAKER | no data | no data |  | CLOSED | OPEN | no data | no data | 4640.0 | no | Mitsu
Unit 1 | no |  | 01-LTG-CNT-1311 | ACC 1 LIGHTING CONTACTOR COIL | 01-LVD-PPL-1311, BR4ACC MCC ENCLOSURE | no data | no data | no data | 208/120VAC CIRCUIT BREAKER | no data | no data |  | CLOSED | OPEN | no data | no data | 4654.0 | no | Electr
no data | no |  | lotonodata113 | EXTERIOR GFCI RECEPTACLES | 01-LVD-PPL-1311, BR5ACC MCC ENCLOSURE | no data | no data | no data | 208/120VAC CIRCUIT BREAKER | no data | no data |  | CLOSED | OPEN | no data | no data | 4641.0 | no | Mitsu
Unit 1 | no |  | 01-ARM-HTR-895 | ACC 1 LRVP SEP TNK SEAL WTR HTR 895 120VAC | 01-LVD-PPL-1311, BR6ACC MCC ENCLOSURE | no data | no data | no data | 208/120VAC CIRCUIT BREAKER | no data | no data |  | CLOSED | OPEN | no data | no data | 4655.0 | no | Electr
Unit 1 | no |  | 01-ACC-MCC-131 | MCC-131 SECTION HEATER SUPPLY #1 | 01-LVD-PPL-1311, BR7ACC MCC ENCLOSURE | no data | no data | no data | 208/120VAC CIRCUIT BREAKER | no data | no data |  | CLOSED | OPEN | no data | no data | 4642.0 | no | Electr
Unit 1 | no |  | 01-ACC-MCC-131 | MCC-131 MOTOR SPACE HEATER SUPPLY | 01-LVD-PPL-1311, BR8ACC MCC ENCLOSURE | no data | no data | no data | 208/120VAC CIRCUIT BREAKER | no data | no data |  | CLOSED | OPEN | no data | no data | 4656.0 | no | Electr
Unit 1 | no |  | 01-ACC-MCC-131 | MCC-131 SECTION HEATER SUPPLY #2 | 01-LVD-PPL-1311, BR9ACC MCC ENCLOSURE | no data | no data | no data | 208/120VAC CIRCUIT BREAKER | no data | no data |  | CLOSED | OPEN | no data | no data | 4643.0 | no | Electr
Unit 1 | no |  | 01-WDR-PNL-02 | UNIT 1 OIL-IN-WATER ANALYZER PWR 120VAC | 01-LVD-PPL-2111 BR 1 INSIDE HRSG SWG ENCLOSURE | no data | no data | no data | 208/120VAC CIRCUIT BREAKER | no data | no data |  | CLOSED | OPEN | no data | no data | 4113.0 | no | Electr
no data | no |  | lotonodata40 | NSBD - 21 SPACE HEATER SUPPLY | 01-LVD-PPL-2111 BR 10 INSIDE HRSG SWG ENCLOSURE | no data | no data | no data | 208/120VAC CIRCUIT BREAKER | no data | no data |  | CLOSED | OPEN | no data | no data | 4136.0 | no | Mitsu
no data | no |  | lotonodata33 | MCC-211 MOTOR SPACE HEATER SUPPLY #1 | 01-LVD-PPL-2111 BR 11 INSIDE HRSG SWG ENCLOSURE | no data | no data | no data | 208/120VAC CIRCUIT BREAKER | no data | no data |  | CLOSED | OPEN | no data | no data | 4118.0 | no | Mitsu
BOP | no |  | 00-INA-CPL-01 | INA CMP CTRL PWR FEED | 01-LVD-PPL-2111 BR 12 INSIDE HRSG SWG ENCLOSURE | no data | no data | no data | 208/120VAC CIRCUIT BREAKER | no data | no data |  | CLOSED | OPEN | no data | no data | 4137.0 | no | Electr
BOP | no | FGC B | 00-FGS-CPL-01B | FGS CMP B CPL MAIN 120VAC | 01-LVD-PPL-2111 BR 13 INSIDE HRSG SWG ENCLOSURE | no data | no data | no data | 208/120VAC CIRCUIT BREAKER | no data | no data |  | CLOSED | OPEN | no data | no data | 4119.0 | no | Electr
BOP | no | FGC C | 00-FGS-CPL-01C | FGS CMP C CPL MAIN 120VAC | 01-LVD-PPL-2111 BR 14 INSIDE HRSG SWG ENCLOSURE | no data | no data | no data | 208/120VAC CIRCUIT BREAKER | no data | no data |  | CLOSED | OPEN | no data | no data | 4138.0 | no | Electr
Unit 1 | no |  | 01-MVA-XFR-21 | MVA XFR HRSG 1 B - SUS HEATERS | 01-LVD-PPL-2111 BR 15 INSIDE HRSG SWG ENCLOSURE | no data | no data | no data | 208/120VAC CIRCUIT BREAKER | no data | no data |  | CLOSED | OPEN | no data | no data | 4120.0 | no | Electr
BOP | no |  | 00-PWS-JBX-04 | UNIT 1 SCR SKID SAFETY SHWR 120 VAC MAIN | 01-LVD-PPL-2111 BR 16 INSIDE HRSG SWG ENCLOSURE | no data | no data | no data | 208/120VAC CIRCUIT BREAKER | no data | no data |  | CLOSED | OPEN | no data | no data | 4139.0 | no | Electr
no data | no |  | lotonodata34 | DCS CAB 00-DCS-CAB-70 UTILITY POWER | 01-LVD-PPL-2111 BR 17 INSIDE HRSG SWG ENCLOSURE | no data | no data | no data | 208/120VAC CIRCUIT BREAKER | no data | no data |  | CLOSED | OPEN | no data | no data | 4121.0 | no | Mitsu
Unit 2 | no |  | 02-WDR-PNL-02 | UNIT 2 OIL-IN-WATER ANALYZER PWR 120VAC | 01-LVD-PPL-2111 BR 18 INSIDE HRSG SWG ENCLOSURE | no data | no data | no data | 208/120VAC CIRCUIT BREAKER | no data | no data |  | CLOSED | OPEN | no data | no data | 4140.0 | no | Electr
no data | no |  | lotonodata35 | CONTRACT SPARE | 01-LVD-PPL-2111 BR 19 INSIDE HRSG SWG ENCLOSURE | no data | no data | no data | 208/120VAC CIRCUIT BREAKER | no data | no data |  | CLOSED | OPEN | no data | no data | 4122.0 | no | Mitsu
BOP | no | FGS NITROGEN GENERATOR | 00-FGS-JBX-03 | GS CMP N2 GENERATOR CTRL PNL MAIN 120VAC | 01-LVD-PPL-2111 BR 2 INSIDE HRSG SWG ENCLOSURE | no data | no data | no data | 208/120VAC CIRCUIT BREAKER | no data | no data |  | CLOSED | OPEN | no data | no data | 4132.0 | no | Electr
no data | no |  | lotonodata41 | CONTRACT SPARE | 01-LVD-PPL-2111 BR 20 INSIDE HRSG SWG ENCLOSURE | no data | no data | no data | 208/120VAC CIRCUIT BREAKER | no data | no data |  | CLOSED | OPEN | no data | no data | 4141.0 | no | Mitsu
no data | no |  | lotonodata36 | CONTRACT SPARE | 01-LVD-PPL-2111 BR 21 INSIDE HRSG SWG ENCLOSURE | no data | no data | no data | 208/120VAC CIRCUIT BREAKER | no data | no data |  | CLOSED | OPEN | no data | no data | 4123.0 | no | Mitsu
no data | no |  | lotonodata42 | CONTRACT SPARE | 01-LVD-PPL-2111 BR 22 INSIDE HRSG SWG ENCLOSURE | no data | no data | no data | 208/120VAC CIRCUIT BREAKER | no data | no data |  | CLOSED | OPEN | no data | no data | 4142.0 | no | Mitsu
no data | no |  | lotonodata37 | CONTRACT SPARE | 01-LVD-PPL-2111 BR 23 INSIDE HRSG SWG ENCLOSURE | no data | no data | no data | 208/120VAC CIRCUIT BREAKER | no data | no data |  | CLOSED | OPEN | no data | no data | 4124.0 | no | Mitsu
no data | no |  | lotonodata43 | CONTRACT SPARE | 01-LVD-PPL-2111 BR 24 INSIDE HRSG SWG ENCLOSURE | no data | no data | no data | 208/120VAC CIRCUIT BREAKER | no data | no data |  | CLOSED | OPEN | no data | no data | 4143.0 | no | Mitsu
no data | no |  | lotonodata38 | MCC-211 SECTION SPACE HEATER SUPPLY #2 | 01-LVD-PPL-2111 BR 25 INSIDE HRSG SWG ENCLOSURE | no data | no data | no data | 208/120VAC CIRCUIT BREAKER | no data | no data |  | CLOSED | OPEN | no data | no data | 4125.0 | no | Mitsu
no data | no |  | lotonodata44 | CONTRACT SPARE | 01-LVD-PPL-2111 BR 26 INSIDE HRSG SWG ENCLOSURE | no data | no data | no data | 208/120VAC CIRCUIT BREAKER | no data | no data |  | CLOSED | OPEN | no data | no data | 4144.0 | no | Mitsu
no data | no |  | lotonodata39 | CONTRACT SPARE | 01-LVD-PPL-2111 BR 27 INSIDE HRSG SWG ENCLOSURE | no data | no data | no data | 208/120VAC CIRCUIT BREAKER | no data | no data |  | CLOSED | OPEN | no data | no data | 4126.0 | no | Mitsu
no data | no |  | lotonodata45 | CONTRACT SPARE | 01-LVD-PPL-2111 BR 28 INSIDE HRSG SWG ENCLOSURE | no data | no data | no data | 208/120VAC CIRCUIT BREAKER | no data | no data |  | CLOSED | OPEN | no data | no data | 4145.0 | no | Mitsu
Unit 1 | no |  | 01-1201-R1 | CONVENIENCE RECPT UNIT 1 ACHE | 01-LVD-PPL-2111 BR 29 INSIDE HRSG SWG ENCLOSURE | no data | no data | no data | 208/120VAC CIRCUIT BREAKER | no data | no data |  | CLOSED | OPEN | no data | no data | 4127.0 | no | Electr
Unit 1 | no |  | 01-CTP-CPL-01 | UNIT 1 CT WASH WTR DRAINS TNK PWR 120VAC | 01-LVD-PPL-2111 BR 3 INSIDE HRSG SWG ENCLOSURE | no data | no data | no data | 208/120VAC CIRCUIT BREAKER | no data | no data |  | CLOSED | OPEN | no data | no data | 4114.0 | no | Electr
Unit 1 | no |  | 01-LTG-CNT-2111 | EXTERIOR LIGTHS UNIT 1 PIPE RACK PLATFORMS 208VAC | 01-LVD-PPL-2111 BR 30,32 INSIDE HRSG SWG ENCLOSURE | no data | no data | no data | 208/120VAC CIRCUIT BREAKER | no data | no data |  | CLOSED | OPEN | no data | no data | 4146.0 | no | Electr
Unit 1 | no |  | 01-LTG-CNT-2111 | UNIT 1 PIPE RACK PLATFORM LIGHTING 208VAC | 01-LVD-PPL-2111 BR 31,33 INSIDE HRSG SWG ENCLOSURE | no data | no data | no data | 208/120VAC CIRCUIT BREAKER | no data | no data |  | CLOSED | OPEN | no data | no data | 4128.0 | no | Electr
Unit 1 | no |  | 01-LTG-CNT-2111 | UNIT 1 ACHE UPPER DECK LIGHTING 208VAC | 01-LVD-PPL-2111 BR 34,36 INSIDE HRSG SWG ENCLOSURE | no data | no data | no data | 208/120VAC CIRCUIT BREAKER | no data | no data |  | CLOSED | OPEN | no data | no data | 4147.0 | no | Electr
Unit 1 | no |  | 01-LTG-CNT-2111 | UNIT 1 ACHE UPPER DECK LIGHTING 208VAC | 01-LVD-PPL-2111 BR 35,37 INSIDE HRSG SWG ENCLOSURE | no data | no data | no data | 208/120VAC CIRCUIT BREAKER | no data | no data |  | CLOSED | OPEN | no data | no data | 4129.0 | no | Electr
BOP | no |  | 00MBP01CQ105 | PRESSURE REDUCTION UNIT HEATED REGULATOR 120 VAC | 01-LVD-PPL-2111 BR 38 INSIDE HRSG SWG ENCLOSURE | no data | no data | no data | 208/120VAC CIRCUIT BREAKER | no data | no data |  | CLOSED | OPEN | no data | no data | 4148.0 | no | Mitsu
Unit 1 | no |  | 01-BFW-PNL-01A | UNIT 1 BFP A SOUND ENCLOSURE EXHAUST FAN PWR FEED | 01-LVD-PPL-2111 BR 39 INSIDE HRSG SWG ENCLOSURE | no data | no data | no data | 208/120VAC CIRCUIT BREAKER | no data | no data |  | CLOSED | OPEN | no data | no data | 4130.0 | no | Electr
BOP | no | FGC A | 00-FGS-CPL-01A | FGS CMP A CPL MAIN 120VAC | 01-LVD-PPL-2111 BR 4 INSIDE HRSG SWG ENCLOSURE | no data | no data | no data | 208/120VAC CIRCUIT BREAKER | no data | no data |  | CLOSED | OPEN | no data | no data | 4133.0 | no | Electr
Unit 1 | no |  | 01-BFW-PNL-01B | UNIT 1 BFP B SOUND ENCLOSURE EXHAUST FAN PWR FEED | 01-LVD-PPL-2111 BR 41 INSIDE HRSG SWG ENCLOSURE | no data | no data | no data | 208/120VAC CIRCUIT BREAKER | no data | no data |  | CLOSED | OPEN | no data | no data | 4131.0 | no | Electr
no data | no |  | lotonodata31 | MCC-211 SECTION SPACE HEATER SUPPLY #1 | 01-LVD-PPL-2111 BR 5 INSIDE HRSG SWG ENCLOSURE | no data | no data | no data | 208/120VAC CIRCUIT BREAKER | no data | no data |  | CLOSED | OPEN | no data | no data | 4115.0 | no | Mitsu
Unit 1 | no |  | 01-LTG-CNT-2111 | LIGHTING CONTACTOR COIL120VAC | 01-LVD-PPL-2111 BR 6 INSIDE HRSG SWG ENCLOSURE | no data | no data | no data | 208/120VAC CIRCUIT BREAKER | no data | no data |  | CLOSED | OPEN | no data | no data | 4134.0 | no | Electr
Unit 1 | no |  | 01-BUR-CPL-01 | HRG 1 DCT BNR MAIN 120VAC | 01-LVD-PPL-2111 BR 7 INSIDE HRSG SWG ENCLOSURE | no data | no data | no data | 208/120VAC CIRCUIT BREAKER | FGS/DB | no data |  | CLOSED | OPEN | no data | no data | 4116.0 | no | Electr
Unit 1 | no |  | 01-MVA-XFR-11 | MVA XFR HRSG 1 A - SUS HEATERS | 01-LVD-PPL-2111 BR 8 INSIDE HRSG SWG ENCLOSURE | no data | no data | no data | 208/120VAC CIRCUIT BREAKER | no data | no data |  | CLOSED | OPEN | no data | no data | 4135.0 | no | Electr
no data | no |  | lotonodata32 | VIB MONITOR 01-VMS-CPL-01 UTILITY POWER | 01-LVD-PPL-2111 BR 9 INSIDE HRSG SWG ENCLOSURE | no data | no data | no data | 208/120VAC CIRCUIT BREAKER | no data | no data |  | CLOSED | OPEN | no data | no data | 4117.0 | no | Mitsu
Unit 1 | no |  | 01-HRG-HTR-01 | HRSG 1 HP DRUM ENCLOSURE HTR PWR FEED 208VAC | 01-LVD-PPL-21111 BR 14,16,18 TOP OF HRSG HP DRUM | no data | no data | no data | 208/120VAC CIRCUIT BREAKER | no data | no data |  | CLOSED | OPEN | no data | no data | 4241.0 | no | Electr
Unit 1 | no |  | 01-HRG-ENC-02 | HRSG 1 HP DRUM ENCL FAN/LOUVER/THRMSTT FEED | 01-LVD-PPL-21111 BR 19 TOP OF HRSG HP DRUM | no data | no data | no data | 208/120VAC CIRCUIT BREAKER | no data | no data |  | CLOSED | OPEN | no data | no data | 4242.0 | no | Electr
Unit 1 | no |  | 01-HRG-HTR-02 | HRSG 1 IP LP DRUM ENCLOSURE HTR FEED 208VAC | 01-LVD-PPL-21111 BR 20,22,24 TOP OF HRSG HP DRUM | no data | no data | no data | 208/120VAC CIRCUIT BREAKER | no data | no data |  | CLOSED | OPEN | no data | no data | 4244.0 | no | Electr
Unit 1 | no |  | 01-HRG-ENC-03 | HRSG 1 IP LP DRUM ENCL FAN/LOUVER/THRMSTT FEED | 01-LVD-PPL-21111 BR 21 TOP OF HRSG HP DRUM | no data | no data | no data | 208/120VAC CIRCUIT BREAKER | no data | no data |  | CLOSED | OPEN | no data | no data | 4243.0 | no | Electr
Unit 1 | no |  | 01-LG-HHS905A | HRSG 1 HP DRUM LVL GAUGE PWR FEED | 01-LVD-PPL-21111 BR 26 TOP OF HRSG HP DRUM | no data | no data | no data | 208/120VAC CIRCUIT BREAKER | no data | no data |  | CLOSED | OPEN | no data | no data | 4245.0 | no | Electr
Unit 1 | no |  | 01-0301-R1 | CONVENIENCE RECPTS HRSG 1 PLATFORMS | 01-LVD-PPL-21111 BR 29 TOP OF HRSG HP DRUM | no data | no data | no data | 208/120VAC CIRCUIT BREAKER | no data | no data |  | CLOSED | OPEN | no data | no data | 4246.0 | no | Electr
Unit 1 | no |  | 01-LTG-CNT-21111 | UNIT 1 HRSG PIPE RACK PLATFORM LIGHTING 208VAC | 01-LVD-PPL-21111 BR 30,32 TOP OF HRSG HP DRUM | no data | no data | no data | 208/120VAC CIRCUIT BREAKER | no data | no data |  | CLOSED | OPEN | no data | no data | 4248.0 | no | Electr
Unit 1 | no |  | 01-LTG-CNT-21111 | UNIT 1 HRSG PIPE RACK PLATFORM LIGHTING 208VAC | 01-LVD-PPL-21111 BR 31,33 TOP OF HRSG HP DRUM | no data | no data | no data | 208/120VAC CIRCUIT BREAKER | no data | no data |  | CLOSED | OPEN | no data | no data | 4247.0 | no | Electr
Unit 1 | no |  | 01-LTG-CNT-21111 | UNIT 1 HRSG ACHE UPPDER DECK LIGHTING 208VAC | 01-LVD-PPL-21111 BR 34,36 TOP OF HRSG HP DRUM | no data | no data | no data | 208/120VAC CIRCUIT BREAKER | no data | no data |  | CLOSED | OPEN | no data | no data | 4250.0 | no | Electr
Unit 1 | no |  | 01-LTG-CNT-21111 | UNIT 1 HRSG ACHE UPPDER DECK LIGHTING 208VAC | 01-LVD-PPL-21111 BR 35,37 TOP OF HRSG HP DRUM | no data | no data | no data | 208/120VAC CIRCUIT BREAKER | no data | no data |  | CLOSED | OPEN | no data | no data | 4249.0 | no | Electr
Unit 1 | no |  | 01-LTG-CNT-21111 | LIGHTING CONTACTOR | 01-LVD-PPL-21111 BR 6 TOP OF HRSG HP DRUM | no data | no data | no data | 208/120VAC CIRCUIT BREAKER | no data | no data |  | CLOSED | OPEN | no data | no data | 4240.0 | no | Electr
Unit 1 | no |  | 01-LTG-CNT-21131 | LIGHTING CONTACTOR COIL 120VAC | 01-LVD-PPL-21131 BR 1 NE CORNER TURBINE BLDG | no data | no data | no data | 208/120VAC CIRCUIT BREAKER | no data | no data |  | CLOSED | OPEN | no data | no data | 4152.0 | no | Electr
Unit 1 | no |  | 01-HVC-HTR-19 | UNIT 1 TURBINE BLDG GAS HEATER FAN 19 120 VAC | 01-LVD-PPL-21131 BR 10 NE CORNER TURBINE BLDG | no data | no data | no data | 208/120VAC CIRCUIT BREAKER | no data | no data |  | CLOSED | OPEN | no data | no data | 4171.0 | no | Electr
Unit 1 | no |  | 01-HVC-CPL-12 | UNIT 1 TURBINE HVAC CONTROL PANEL 12 120 VAC | 01-LVD-PPL-21131 BR 11 NE CORNER TURBINE BLDG | no data | no data | no data | 208/120VAC CIRCUIT BREAKER | no data | no data |  | CLOSED | OPEN | no data | no data | 4157.0 | no | Electr
Unit 1 | no |  | 01-HVC-HTR-20 | UNIT 1 TURBINE BLDG GAS HEATER FAN 20 120 VAC | 01-LVD-PPL-21131 BR 12 NE CORNER TURBINE BLDG | no data | no data | no data | 208/120VAC CIRCUIT BREAKER | no data | no data |  | CLOSED | OPEN | no data | no data | 4172.0 | no | Electr
Unit 1 | no |  | 01-HVC-CPL-11 | UNIT 1 TURBINE HVAC CONTROL PANEL 2 120 VAC | 01-LVD-PPL-21131 BR 13 NE CORNER TURBINE BLDG | no data | no data | no data | 208/120VAC CIRCUIT BREAKER | no data | no data |  | CLOSED | OPEN | no data | no data | 4158.0 | no | Electr
Unit 1 | no |  | 01-PDR-CPL-01 | ST 1 DRNS SUMP PMP CTRL PNL REDUNDANT 2 120VAC | 01-LVD-PPL-21131 BR 15 NE CORNER TURBINE BLDG | no data | no data | no data | 208/120VAC CIRCUIT BREAKER | no data | no data |  | CLOSED | OPEN | no data | no data | 4159.0 | no | Electr
no data | no |  | lotonodata49 | CONTRACT SPARE | 01-LVD-PPL-21131 BR 19 NE CORNER TURBINE BLDG | no data | no data | no data | 208/120VAC CIRCUIT BREAKER | no data | no data |  | CLOSED | OPEN | no data | no data | 4160.0 | no | Mitsu
no data | no |  | lotonodata54 | CONTRACT SPARE | 01-LVD-PPL-21131 BR 20 NE CORNER TURBINE BLDG | no data | no data | no data | 208/120VAC CIRCUIT BREAKER | no data | no data |  | CLOSED | OPEN | no data | no data | 4173.0 | no | Mitsu
no data | no |  | lotonodata50 | CONTRACT SPARE | 01-LVD-PPL-21131 BR 21 NE CORNER TURBINE BLDG | no data | no data | no data | 208/120VAC CIRCUIT BREAKER | no data | no data |  | CLOSED | OPEN | no data | no data | 4161.0 | no | Mitsu
no data | no |  | lotonodata55 | CONTRACT SPARE | 01-LVD-PPL-21131 BR 22 NE CORNER TURBINE BLDG | no data | no data | no data | 208/120VAC CIRCUIT BREAKER | no data | no data |  | CLOSED | OPEN | no data | no data | 4174.0 | no | Mitsu
no data | no |  | lotonodata51 | CONTRACT SPARE | 01-LVD-PPL-21131 BR 23 NE CORNER TURBINE BLDG | no data | no data | no data | 208/120VAC CIRCUIT BREAKER | no data | no data |  | CLOSED | OPEN | no data | no data | 4162.0 | no | Mitsu
no data | no |  | lotonodata56 | CONTRACT SPARE | 01-LVD-PPL-21131 BR 24 NE CORNER TURBINE BLDG | no data | no data | no data | 208/120VAC CIRCUIT BREAKER | no data | no data |  | CLOSED | OPEN | no data | no data | 4175.0 | no | Mitsu
no data | no |  | lotonodata52 | CONTRACT SPARE | 01-LVD-PPL-21131 BR 25 NE CORNER TURBINE BLDG | no data | no data | no data | 208/120VAC CIRCUIT BREAKER | no data | no data |  | CLOSED | OPEN | no data | no data | 4163.0 | no | Mitsu
no data | no |  | lotonodata57 | CONTRACT SPARE | 01-LVD-PPL-21131 BR 26 NE CORNER TURBINE BLDG | no data | no data | no data | 208/120VAC CIRCUIT BREAKER | no data | no data |  | CLOSED | OPEN | no data | no data | 4176.0 | no | Mitsu
no data | no |  | lotonodata53 | CONTRACT SPARE | 01-LVD-PPL-21131 BR 27 NE CORNER TURBINE BLDG | no data | no data | no data | 208/120VAC CIRCUIT BREAKER | no data | no data |  | CLOSED | OPEN | no data | no data | 4164.0 | no | Mitsu
Unit 1 | no |  | 01-1101-R1 | CONVENIENCE RECPTS UNIT 1 TURBINE BLDG | 01-LVD-PPL-21131 BR 28 NE CORNER TURBINE BLDG | no data | no data | no data | 208/120VAC CIRCUIT BREAKER | no data | no data |  | CLOSED | OPEN | no data | no data | 4177.0 | no | Electr
Unit 1 | no |  | 01-1001-R1 | CONVENIENCE RECPTS UNIT 1 TURBINE BUILDING | 01-LVD-PPL-21131 BR 29 NE CORNER TURBINE BLDG | no data | no data | no data | 208/120VAC CIRCUIT BREAKER | no data | no data |  | CLOSED | OPEN | no data | no data | 4165.0 | no | Electr
Unit 1 | no |  | 01-HVC-LVR-19 | UNIT 1 TURBINE BLDG EAST WALL INTAKE LOUVER 19 | 01-LVD-PPL-21131 BR 3 NE CORNER TURBINE BLDG | no data | no data | no data | 208/120VAC CIRCUIT BREAKER | no data | no data |  | CLOSED | OPEN | no data | no data | 4153.0 | no | Electr
Unit 1 | no |  | 01-3001-W2 | UNIT 1 TURBINE BLDG VENT FAN PLATFORM LIGHTS | 01-LVD-PPL-21131 BR 30 NE CORNER TURBINE BLDG | no data | no data | no data | 208/120VAC CIRCUIT BREAKER | no data | no data |  | CLOSED | OPEN | no data | no data | 4178.0 | no | Electr
Unit 1 | no |  | 01-LTG-CNT-21131 | UNIT 1 TURBINE BLDG HIGH BAY LIGHTS 208VAC | 01-LVD-PPL-21131 BR 31,33 NE CORNER TURBINE BLDG | no data | no data | no data | 208/120VAC CIRCUIT BREAKER | no data | no data |  | CLOSED | OPEN | no data | no data | 4166.0 | no | Electr
Unit 1 | no |  | 01-LTG-CNT-21131 | UNIT 1 TURBINE BLDG HIGH BAY LIGHTS 208VAC | 01-LVD-PPL-21131 BR 32,34 NE CORNER TURBINE BLDG | no data | no data | no data | 208/120VAC CIRCUIT BREAKER | no data | no data |  | CLOSED | OPEN | no data | no data | 4179.0 | no | Electr
Unit 1 | no |  | 01-LTG-CNT-21131 | UNIT 1 TURBINE BLDG PIT LIGHTS 208VAC | 01-LVD-PPL-21131 BR 36,38 NE CORNER TURBINE BLDG | no data | no data | no data | 208/120VAC CIRCUIT BREAKER | no data | no data |  | CLOSED | OPEN | no data | no data | 4180.0 | no | Electr
Unit 1 | no |  | 01-LTG-CNT-21131 | UNIT 1 TURBINE BLDG PIT LIGHTS 208VAC | 01-LVD-PPL-21131 BR 39,41 NE CORNER TURBINE BLDG | no data | no data | no data | 208/120VAC CIRCUIT BREAKER | no data | no data |  | CLOSED | OPEN | no data | no data | 4167.0 | no | Electr
Unit 1 | no |  | 01-HVC-LVR-18 | UNIT 1 TURBINE BLDG EAST WALL INTAKE LOUVER 18 | 01-LVD-PPL-21131 BR 4 NE CORNER TURBINE BLDG | no data | no data | no data | 208/120VAC CIRCUIT BREAKER | no data | no data |  | CLOSED | OPEN | no data | no data | 4168.0 | no | Electr
Unit 1 | no |  | 01-HVC-HTR-14 | UNIT 1 TURBINE BLDG GAS HEATER FAN 14 120 VAC | 01-LVD-PPL-21131 BR 5 NE CORNER TURBINE BLDG | no data | no data | no data | 208/120VAC CIRCUIT BREAKER | no data | no data |  | CLOSED | OPEN | no data | no data | 4154.0 | no | Electr
Unit 1 | no |  | 01-HVC-HTR-17 | UNIT 1 TURBINE BLDG GAS HEATER FAN 17 120 VAC | 01-LVD-PPL-21131 BR 6 NE CORNER TURBINE BLDG | no data | no data | no data | 208/120VAC CIRCUIT BREAKER | no data | no data |  | CLOSED | OPEN | no data | no data | 4169.0 | no | Electr
Unit 1 | no |  | 01-HVC-HTR-15 | UNIT 1 TURBINE BLDG GAS HEATER FAN 15 120 VAC | 01-LVD-PPL-21131 BR 7 NE CORNER TURBINE BLDG | no data | no data | no data | 208/120VAC CIRCUIT BREAKER | no data | no data |  | CLOSED | OPEN | no data | no data | 4155.0 | no | Electr
Unit 1 | no |  | 01-HVC-HTR-18 | UNIT 1 TURBINE BLDG GAS HEATER FAN 18 120 VAC | 01-LVD-PPL-21131 BR 8 NE CORNER TURBINE BLDG | no data | no data | no data | 208/120VAC CIRCUIT BREAKER | no data | no data |  | CLOSED | OPEN | no data | no data | 4170.0 | no | Electr
Unit 1 | no |  | 01-HVC-HTR-16 | UNIT 1 TURBINE BLDG GAS HEATER FAN 16 120 VAC | 01-LVD-PPL-21131 BR 9 NE CORNER TURBINE BLDG | no data | no data | no data | 208/120VAC CIRCUIT BREAKER | no data | no data |  | CLOSED | OPEN | no data | no data | 4156.0 | no | Electr
Unit 1 | no |  | 01-1301-R1 | UNIT 1 DRAINS TANK AREA CONVENIENCE RECPT | 01-LVD-PPL-21133 BR 10 TURBINE DECK SW | no data | no data | no data | 208/120VAC CIRCUIT BREAKER | no data | no data |  | CLOSED | OPEN | no data | no data | 4217.0 | no | Electr
Unit 1 | no |  | 01-DWS-CPL-07 | U1 CALCITE FILTER CO2 INJ MODULE CONTROL PANEL | 01-LVD-PPL-21133 BR 11 TURBINE DECK SW | no data | no data | no data | 208/120VAC CIRCUIT BREAKER | no data | no data |  | CLOSED | OPEN | no data | no data | 4203.0 | no | Electr
Unit 1 | no |  | 01-IPB-CPL-03 | UNIT 1 IPBD VTSC MAIN PWR 208VAC | 01-LVD-PPL-21133 BR 12,14,16 TURBINE DECK SW | no data | no data | no data | 208/120VAC CIRCUIT BREAKER | no data | no data |  | CLOSED | OPEN | no data | no data | 4218.0 | no | Electr
Unit 1 | no |  | 01-3301-M1 | UNIT 1 GCB PLATFORM LIGHTS | 01-LVD-PPL-21133 BR 15 TURBINE DECK SW | no data | no data | no data | 208/120VAC CIRCUIT BREAKER | no data | no data |  | CLOSED | OPEN | no data | no data | 4204.0 | no | Electr
Unit 1 | no |  | 01-IPB-CPL-02 | UNIT 1 IPBD DCT/UAT DSW HTRS 208VAC | 01-LVD-PPL-21133 BR 18,20,22 TURBINE DECK SW | no data | no data | no data | 208/120VAC CIRCUIT BREAKER | no data | no data |  | CLOSED | OPEN | no data | no data | 4219.0 | no | Electr
Unit 1 | no |  | 01-HVC-LVR-37 | U1 TURB BLDG WEST WALL INTAKE LOUVER 37 120 VAC | 01-LVD-PPL-21133 BR 23 TURBINE DECK SW | no data | no data | no data | 208/120VAC CIRCUIT BREAKER | no data | no data |  | CLOSED | OPEN | no data | no data | 4205.0 | no | Electr
Unit 1 | no |  | 01-HVC-LVR-34 | U1 TURB BLDG WEST WALL INTAKE LOUVER 34 120 VAC | 01-LVD-PPL-21133 BR 24 TURBINE DECK SW | no data | no data | no data | 208/120VAC CIRCUIT BREAKER | no data | no data |  | CLOSED | OPEN | no data | no data | 4220.0 | no | Electr
Unit 1 | no |  | 01-HVC-HTR-11 | UNIT 1 TURBINE BLDG GAS HEATER FAN 11 120 VAC | 01-LVD-PPL-21133 BR 25 TURBINE DECK SW | no data | no data | no data | 208/120VAC CIRCUIT BREAKER | no data | no data |  | CLOSED | OPEN | no data | no data | 4206.0 | no | Electr
Unit 1 | no |  | 01-HVC-HTR-21 | UNIT 1 TURBINE BLDG GAS HEATER FAN 21 120 VAC | 01-LVD-PPL-21133 BR 26 TURBINE DECK SW | no data | no data | no data | 208/120VAC CIRCUIT BREAKER | no data | no data |  | CLOSED | OPEN | no data | no data | 4221.0 | no | Electr
Unit 1 | no |  | 01-HVC-HTR-12 | UNIT 1 TURBINE BLDG GAS HEATER FAN 12 120 VAC | 01-LVD-PPL-21133 BR 27 TURBINE DECK SW | no data | no data | no data | 208/120VAC CIRCUIT BREAKER | no data | no data |  | CLOSED | OPEN | no data | no data | 4207.0 | no | Electr
Unit 1 | no |  | 01-HVC-HTR-22 | UNIT 1 TURBINE BLDG GAS HEATER FAN 22 120 VAC | 01-LVD-PPL-21133 BR 28 TURBINE DECK SW | no data | no data | no data | 208/120VAC CIRCUIT BREAKER | no data | no data |  | CLOSED | OPEN | no data | no data | 4222.0 | no | Electr
Unit 1 | no |  | 01-HVC-HTR-13 | UNIT 1 TURBINE BLDG GAS HEATER FAN 13 120 VAC | 01-LVD-PPL-21133 BR 29 TURBINE DECK SW | no data | no data | no data | 208/120VAC CIRCUIT BREAKER | no data | no data |  | CLOSED | OPEN | no data | no data | 4208.0 | no | Electr
Unit 1 | no |  | 01-HVC-HTR-23 | UNIT 1 TURBINE BLDG GAS HEATER FAN 23 120 VAC | 01-LVD-PPL-21133 BR 30 TURBINE DECK SW | no data | no data | no data | 208/120VAC CIRCUIT BREAKER | no data | no data |  | CLOSED | OPEN | no data | no data | 4223.0 | no | Electr
Unit 1 | no |  | 01-4001-E2 | UNIT 1 TURBINE BLDG EMERGENCY LIGHTING | 01-LVD-PPL-21133 BR 31 TURBINE DECK SW | no data | no data | no data | 208/120VAC CIRCUIT BREAKER | no data | no data |  | CLOSED | OPEN | no data | no data | 4209.0 | no | Electr
Unit 1 | no |  | 01-4101-E5 | UNIT 1 TURBINE BLDG EMERGENCY LIGHTING | 01-LVD-PPL-21133 BR 32 TURBINE DECK SW | no data | no data | no data | 208/120VAC CIRCUIT BREAKER | no data | no data |  | CLOSED | OPEN | no data | no data | 4224.0 | no | Electr
no data | no |  | lotonodata64 | CONTRACT SPARE | 01-LVD-PPL-21133 BR 33 TURBINE DECK SW | no data | no data | no data | 208/120VAC CIRCUIT BREAKER | no data | no data |  | CLOSED | OPEN | no data | no data | 4210.0 | no | Mitsu
BOP | no |  | 00-PWS-JBX-05 | UNIT 1 TURB CTRL PKG SAFETY SHWR 120 VAC MAIN | 01-LVD-PPL-21133 BR 34 TURBINE DECK SW | no data | no data | no data | 208/120VAC CIRCUIT BREAKER | no data | no data |  | CLOSED | OPEN | no data | no data | 4225.0 | no | Electr
no data | no |  | lotonodata65 | CONTRACT SPARE | 01-LVD-PPL-21133 BR 35 TURBINE DECK SW | no data | no data | no data | 208/120VAC CIRCUIT BREAKER | no data | no data |  | CLOSED | OPEN | no data | no data | 4211.0 | no | Mitsu
no data | no |  | lotonodata69 | CONTRACT SPARE | 01-LVD-PPL-21133 BR 36 TURBINE DECK SW | no data | no data | no data | 208/120VAC CIRCUIT BREAKER | no data | no data |  | CLOSED | OPEN | no data | no data | 4226.0 | no | Mitsu
no data | no |  | lotonodata66 | CONTRACT SPARE | 01-LVD-PPL-21133 BR 37 TURBINE DECK SW | no data | no data | no data | 208/120VAC CIRCUIT BREAKER | no data | no data |  | CLOSED | OPEN | no data | no data | 4212.0 | no | Mitsu
no data | no |  | lotonodata70 | CONTRACT SPARE | 01-LVD-PPL-21133 BR 38 TURBINE DECK SW | no data | no data | no data | 208/120VAC CIRCUIT BREAKER | no data | no data |  | CLOSED | OPEN | no data | no data | 4227.0 | no | Mitsu
no data | no |  | lotonodata67 | CONTRACT SPARE | 01-LVD-PPL-21133 BR 39 TURBINE DECK SW | no data | no data | no data | 208/120VAC CIRCUIT BREAKER | no data | no data |  | CLOSED | OPEN | no data | no data | 4213.0 | no | Mitsu
no data | no |  | lotonodata71 | CONTRACT SPARE | 01-LVD-PPL-21133 BR 40 TURBINE DECK SW | no data | no data | no data | 208/120VAC CIRCUIT BREAKER | no data | no data |  | CLOSED | OPEN | no data | no data | 4228.0 | no | Mitsu
no data | no |  | lotonodata68 | CONTRACT SPARE | 01-LVD-PPL-21133 BR 41 TURBINE DECK SW | no data | no data | no data | 208/120VAC CIRCUIT BREAKER | no data | no data |  | CLOSED | OPEN | no data | no data | 4214.0 | no | Mitsu
no data | no |  | lotonodata72 | CONTRACT SPARE | 01-LVD-PPL-21133 BR 42 TURBINE DECK SW | no data | no data | no data | 208/120VAC CIRCUIT BREAKER | no data | no data |  | CLOSED | OPEN | no data | no data | 4229.0 | no | Mitsu
BOP | no |  | 00-FPS-PNL-13 | TURBINE BUILDING 01 LOCAL FIRE ALRM CPL NODE #9 | 01-LVD-PPL-21133 BR 5 TURBINE DECK SW | no data | no data | 00-FPS-PNL-13 | Panel | FireSystem | no data |  | CLOSED | OPEN | no data | no data | 4200.0 | no | Electr
Unit 1 | no |  | 01-DWS-CPL-06 | UNIT 1 WTT CALCITE FILTER 120VAC RECEP | 01-LVD-PPL-21133 BR 6 TURBINE DECK SW | no data | no data | no data | 208/120VAC CIRCUIT BREAKER | no data | no data |  | CLOSED | OPEN | no data | no data | 4215.0 | no | Electr
Unit 1 | no |  | 01-PDR-CPL-01 | ST 1 DRNS SUMP PMP CTRL PNL REDUNDANT 1 120VAC | 01-LVD-PPL-21133 BR 7 TURBINE DECK SW | no data | no data | no data | 208/120VAC CIRCUIT BREAKER | no data | no data |  | CLOSED | OPEN | no data | no data | 4201.0 | no | Electr
Unit 1 | no |  | 01-2701-W2 | UNIT 1 DRAINS TANK AREA DECK LIGHTS 120VAC | 01-LVD-PPL-21133 BR 8 TURBINE DECK SW | no data | no data | no data | 208/120VAC CIRCUIT BREAKER | no data | no data |  | CLOSED | OPEN | no data | no data | 4216.0 | no | Electr
Unit 1 | no |  | 01MKE01GT101 | UNIT 1 SFC XFMR S.HTR 120 VAC MAIN | 01-LVD-PPL-21133 BR 9 TURBINE DECK SW | no data | no data | no data | 208/120VAC CIRCUIT BREAKER | no data | no data |  | CLOSED | OPEN | no data | no data | 4202.0 | no | Mitsu
Unit 1 | no |  | 01-ACC-HTR-02D | UNIT 1 ACC FAN GRBX OIL HTR 02D | 01-LVD-PPL-2311, BR12 ACC MCC ENCLOSURE | no data | no data | no data | 208/120VAC CIRCUIT BREAKER | no data | no data |  | CLOSED | OPEN | no data | no data | 5754.0 | no | Electr
Unit 1 | no |  | 01-ACC-HTR-01A | UNIT 1 ACC FAN GRBX OIL HTR 01A | 01-LVD-PPL-2311, BR13 outside of ACC MCC enclosure | no data | no data | no data | 208/120VAC CIRCUIT BREAKER | no data | no data |  | CLOSED | OPEN | no data | no data | 5783.0 | no | Electr
Unit 1 | no |  | 01-ACC-HTR-02E | UNIT 1 ACC FAN GRBX OIL HTR 02E | 01-LVD-PPL-2311, BR14 outside of ACC MCC enclosure | no data | no data | no data | 208/120VAC CIRCUIT BREAKER | no data | no data |  | CLOSED | OPEN | no data | no data | 5762.0 | no | Electr
Unit 1 | no |  | 01-ACC-HTR-01B | UNIT 1 ACC FAN GRBX OIL HTR 01B | 01-LVD-PPL-2311, BR15 outside of ACC MCC enclosure | no data | no data | no data | 208/120VAC CIRCUIT BREAKER | no data | no data |  | CLOSED | OPEN | no data | no data | 5784.0 | no | Electr
Unit 1 | no |  | 01-ACC-HTR-02F | UNIT 1 ACC FAN GRBX OIL HTR 02F | 01-LVD-PPL-2311, BR16 outside of ACC MCC enclosure | no data | no data | no data | 208/120VAC CIRCUIT BREAKER | no data | no data |  | CLOSED | OPEN | no data | no data | 5788.0 | no | Electr
Unit 1 | no |  | 01-ACC-HTR-01C | UNIT 1 ACC FAN GRBX OIL HTR 01C | 01-LVD-PPL-2311, BR17 outside of ACC MCC enclosure | no data | no data | no data | 208/120VAC CIRCUIT BREAKER | no data | no data |  | CLOSED | OPEN | no data | no data | 5757.0 | no | Electr
Unit 1 | no |  | 01-ACC-HTR-03A | UNIT 1 ACC FAN GRBX OIL HTR 03A | 01-LVD-PPL-2311, BR18 outside of ACC MCC enclosure | no data | no data | no data | 208/120VAC CIRCUIT BREAKER | no data | no data |  | CLOSED | OPEN | no data | no data | 5789.0 | no | Electr
Unit 1 | no |  | 01-ACC-HTR-01D | UNIT 1 ACC FAN GRBX OIL HTR 01D | 01-LVD-PPL-2311, BR19 outside of ACC MCC enclosure | no data | no data | no data | 208/120VAC CIRCUIT BREAKER | no data | no data |  | CLOSED | OPEN | no data | no data | 5753.0 | no | Electr
Unit 1 | no |  | 01-ACC-HTR-03B | UNIT 1 ACC FAN GRBX OIL HTR 03B | 01-LVD-PPL-2311, BR20 outside of ACC MCC enclosure | no data | no data | no data | 208/120VAC CIRCUIT BREAKER | no data | no data |  | CLOSED | OPEN | no data | no data | 5790.0 | no | Electr
Unit 1 | no |  | 01-ACC-HTR-01E | UNIT 1 ACC FAN GRBX OIL HTR 01E | 01-LVD-PPL-2311, BR21 outside of ACC MCC enclosure | no data | no data | no data | 208/120VAC CIRCUIT BREAKER | no data | no data |  | CLOSED | OPEN | no data | no data | 5761.0 | no | Electr
Unit 1 | no |  | 01-ACC-HTR-03C | UNIT 1 ACC FAN GRBX OIL HTR 03C | 01-LVD-PPL-2311, BR22 outside of ACC MCC enclosure | no data | no data | no data | 208/120VAC CIRCUIT BREAKER | no data | no data |  | CLOSED | OPEN | no data | no data | 5759.0 | no | Electr
Unit 1 | no |  | 01-ACC-HTR-01F | UNIT 1 ACC FAN GRBX OIL HTR 01F | 01-LVD-PPL-2311, BR23 outside of ACC MCC enclosure | no data | no data | no data | 208/120VAC CIRCUIT BREAKER | no data | no data |  | CLOSED | OPEN | no data | no data | 5785.0 | no | Electr
Unit 1 | no |  | 01-ACC-HTR-03D | UNIT 1 ACC FAN GRBX OIL HTR 03D | 01-LVD-PPL-2311, BR24 outside of ACC MCC enclosure | no data | no data | no data | 208/120VAC CIRCUIT BREAKER | no data | no data |  | CLOSED | OPEN | no data | no data | 5755.0 | no | Electr
Unit 1 | no |  | 01-ACC-HTR-02A | UNIT 1 ACC FAN GRBX OIL HTR 02A | 01-LVD-PPL-2311, BR25 outside of ACC MCC enclosure | no data | no data | no data | 208/120VAC CIRCUIT BREAKER | no data | no data |  | CLOSED | OPEN | no data | no data | 5786.0 | no | Electr
Unit 1 | no |  | 01-ACC-HTR-03E | UNIT 1 ACC FAN GRBX OIL HTR 03E | 01-LVD-PPL-2311, BR26 outside of ACC MCC enclosure | no data | no data | no data | 208/120VAC CIRCUIT BREAKER | no data | no data |  | CLOSED | OPEN | no data | no data | 5763.0 | no | Electr
Unit 1 | no |  | 01-ACC-HTR-02B | UNIT 1 ACC FAN GRBX OIL HTR 02B | 01-LVD-PPL-2311, BR27 outside of ACC MCC enclosure | no data | no data | no data | 208/120VAC CIRCUIT BREAKER | no data | no data |  | CLOSED | OPEN | no data | no data | 5787.0 | no | Electr
Unit 1 | no |  | 01-ACC-HTR-03F | UNIT 1 ACC FAN GRBX OIL HTR 03F | 01-LVD-PPL-2311, BR28 outside of ACC MCC enclosure | no data | no data | no data | 208/120VAC CIRCUIT BREAKER | no data | no data |  | CLOSED | OPEN | no data | no data | 5791.0 | no | Electr
Unit 1 | no |  | 01-ACC-HTR-02C | UNIT 1 ACC FAN GRBX OIL HTR 02C | 01-LVD-PPL-2311, BR29 OUTSIDE OF ACC MCC ENCLOSURE | no data | no data | no data | 208/120VAC CIRCUIT BREAKER | no data | no data |  | CLOSED | OPEN | no data | no data | 5758.0 | no | Electr
Unit 1 | no |  | 01-ACC-HTR-04A | UNIT 1 ACC FAN GRBX OIL HTR 04A | 01-LVD-PPL-2311, BR30 outside of ACC MCC enclosure | no data | no data | no data | 208/120VAC CIRCUIT BREAKER | no data | no data |  | CLOSED | OPEN | no data | no data | 5792.0 | no | Electr
no data | no |  | lotonodata139 | MCC-251 SECTION HEATER SUPPLY #1 | 01-LVD-PPL-2511, BR10ACC MCC ENCLOSURE | no data | no data | no data | 208/120VAC CIRCUIT BREAKER | no data | no data |  | CLOSED | OPEN | no data | no data | 4742.0 | no | Mitsu
no data | no |  | lotonodata133 | MCC-251 MOTOR SPACE HEATER SUPPLY #1 | 01-LVD-PPL-2511, BR11ACC MCC ENCLOSURE | no data | no data | no data | 208/120VAC CIRCUIT BREAKER | no data | no data |  | CLOSED | OPEN | no data | no data | 4728.0 | no | Mitsu
no data | no |  | lotonodata140 | MCC-251 SECTION HEATER SUPPLY #2 | 01-LVD-PPL-2511, BR12ACC MCC ENCLOSURE | no data | no data | no data | 208/120VAC CIRCUIT BREAKER | no data | no data |  | CLOSED | OPEN | no data | no data | 4743.0 | no | Mitsu
Unit 1 | no |  | 01-LVB-NSB-15 | NON-SEG SPACE HTR MCC-151, M1 | 01-LVD-PPL-2511, BR13ACC MCC ENCLOSURE | no data | no data | no data | 208/120VAC CIRCUIT BREAKER | no data | no data |  | CLOSED | OPEN | no data | no data | 4729.0 | no | Electr
Unit 1 | no |  | 01-LVB-NSB-15 | NON-SEG SPACE HTR MCC-151, M2 | 01-LVD-PPL-2511, BR15ACC MCC ENCLOSURE | no data | no data | no data | 208/120VAC CIRCUIT BREAKER | no data | no data |  | CLOSED | OPEN | no data | no data | 4730.0 | no | Electr
Unit 1 | no |  | 01-ACC-HTR-04E | UNIT 1 ACC FAN GRBX OIL HTR 04E | 01-LVD-PPL-2511, BR16ACC MCC ENCLOSURE | no data | no data | no data | 208/120VAC CIRCUIT BREAKER | no data | no data |  | CLOSED | OPEN | no data | no data | 4744.0 | no | Electr
no data | no |  | lotonodata134 | NTW DCS CAB 12 UTILITY | 01-LVD-PPL-2511, BR17ACC MCC ENCLOSURE | no data | no data | no data | 208/120VAC CIRCUIT BREAKER | no data | no data |  | CLOSED | OPEN | no data | no data | 4731.0 | no | Mitsu
no data | no |  | lotonodata141 | HVAC 1 PRESSURIZATION MODULE | 01-LVD-PPL-2511, BR18ACC MCC ENCLOSURE | no data | no data | no data | 208/120VAC CIRCUIT BREAKER | no data | no data |  | CLOSED | OPEN | no data | no data | 4745.0 | no | Mitsu
no data | no |  | lotonodata135 | HVAC 4 PRESSURIZATION MODULE | 01-LVD-PPL-2511, BR19ACC MCC ENCLOSURE | no data | no data | no data | 208/120VAC CIRCUIT BREAKER | no data | no data |  | CLOSED | OPEN | no data | no data | 4732.0 | no | Mitsu
Unit 1 | no |  | 01-ACC-HTR-04F | UNIT 1 ACC FAN GRBX OIL HTR 04F | 01-LVD-PPL-2511, BR20ACC MCC ENCLOSURE | no data | no data | no data | 208/120VAC CIRCUIT BREAKER | no data | no data |  | CLOSED | OPEN | no data | no data | 4746.0 | no | Electr
Unit 1 | no |  | 01-ACC-HTR-04D | UNIT 1 ACC FAN GRBX OIL HTR 04D | 01-LVD-PPL-2511, BR25ACC MCC ENCLOSURE | no data | no data | no data | 208/120VAC CIRCUIT BREAKER | no data | no data |  | CLOSED | OPEN | no data | no data | 4733.0 | no | Electr
Unit 1 | no |  | 01-0601-R1 | CONVENIENCE RECPTS UNIT 1 ACC UPPER DECK | 01-LVD-PPL-2511, BR26ACC MCC ENCLOSURE | no data | no data | no data | 208/120VAC CIRCUIT BREAKER | no data | no data |  | CLOSED | OPEN | no data | no data | 4747.0 | no | Electr
Unit 1 | no |  | 01-0701-R1 | CONVENIENCE RECPTS UNIT 1 ACC UPPER DECK | 01-LVD-PPL-2511, BR27ACC MCC ENCLOSURE | no data | no data | no data | 208/120VAC CIRCUIT BREAKER | no data | no data |  | CLOSED | OPEN | no data | no data | 4734.0 | no | Electr
Unit 1 | no |  | 01-0801-R1 | CONVENIENCE RECPTS UNIT 1 ACC UPPER DECK | 01-LVD-PPL-2511, BR28ACC MCC ENCLOSURE | no data | no data | no data | 208/120VAC CIRCUIT BREAKER | no data | no data |  | CLOSED | OPEN | no data | no data | 4748.0 | no | Electr
Unit 1 | no |  | 01-0901-R1 | CONVENIENCE RECPTS UNIT 1 ACC UPPER DECK | 01-LVD-PPL-2511, BR29ACC MCC ENCLOSURE | no data | no data | no data | 208/120VAC CIRCUIT BREAKER | no data | no data |  | CLOSED | OPEN | no data | no data | 4735.0 | no | Electr
no data | no |  | lotonodata136 | SECURITY PANEL | 01-LVD-PPL-2511, BR2ACC MCC ENCLOSURE | no data | no data | no data | 208/120VAC CIRCUIT BREAKER | no data | no data |  | CLOSED | OPEN | no data | no data | 4739.0 | no | Mitsu
Unit 1 | no |  | 01-LTG-CNT-2511 | ACC 1 LIGHTING - UPPER DECK 208VAC | 01-LVD-PPL-2511, BR30/32ACC MCC ENCLOSURE | no data | no data | no data | 208/120VAC CIRCUIT BREAKER | no data | no data |  | CLOSED | OPEN | no data | no data | 4749.0 | no | Electr
Unit 1 | no |  | 01-LTG-CNT-2511 | ACC 1 LIGHTING - UPPER DECK 208VAC | 01-LVD-PPL-2511, BR31/33ACC MCC ENCLOSURE | no data | no data | no data | 208/120VAC CIRCUIT BREAKER | no data | no data |  | CLOSED | OPEN | no data | no data | 4736.0 | no | Electr
Unit 1 | no |  | 01-LTG-CNT-2511 | ACC 1 LIGHTING - NORTH PLATFORM & STAIR TOWER | 01-LVD-PPL-2511, BR34/36ACC MCC ENCLOSURE | no data | no data | no data | 208/120VAC CIRCUIT BREAKER | no data | no data |  | CLOSED | OPEN | no data | no data | 4750.0 | no | Electr
Unit 1 | no |  | 01-LTG-CNT-2511 | ACC 1 LIGHTING - UPPER DECK 208VAC | 01-LVD-PPL-2511, BR35/37ACC MCC ENCLOSURE | no data | no data | no data | 208/120VAC CIRCUIT BREAKER | no data | no data |  | CLOSED | OPEN | no data | no data | 4737.0 | no | Electr
Unit 1 | no |  | 01-LTG-CNT-2511 | ACC 1 LIGHTING - UPPER DECK 208VAC | 01-LVD-PPL-2511, BR38/40ACC MCC ENCLOSURE | no data | no data | no data | 208/120VAC CIRCUIT BREAKER | no data | no data |  | CLOSED | OPEN | no data | no data | 4751.0 | no | Electr
Unit 1 | no |  | 01-LTG-CNT-2511 | ACC 1 LIGHTING - SOUTH PLATFORM 208VAC | 01-LVD-PPL-2511, BR39/41ACC MCC ENCLOSURE | no data | no data | no data | 208/120VAC CIRCUIT BREAKER | no data | no data |  | CLOSED | OPEN | no data | no data | 4738.0 | no | Electr
no data | no |  | lotonodata142 | ENCLOSURE PRESSURIZATION MODULE | 01-LVD-PPL-2511, BR42ACC MCC ENCLOSURE | no data | no data | no data | 208/120VAC CIRCUIT BREAKER | no data | no data |  | CLOSED | OPEN | no data | no data | 4752.0 | no | Mitsu
no data | no |  | lotonodata137 | FIRE PANEL | 01-LVD-PPL-2511, BR4ACC MCC ENCLOSURE | no data | no data | no data | 208/120VAC CIRCUIT BREAKER | no data | no data |  | CLOSED | OPEN | no data | no data | 4740.0 | no | Mitsu
no data | no |  | lotonodata131 | MCC-151 SECTION HEATER SUPPLY #1 | 01-LVD-PPL-2511, BR7ACC MCC ENCLOSURE | no data | no data | no data | 208/120VAC CIRCUIT BREAKER | no data | no data |  | CLOSED | OPEN | no data | no data | 4726.0 | no | Mitsu
no data | no |  | lotonodata138 | MCC-151 MOTOR SPACE HEATER SUPPLY #1 | 01-LVD-PPL-2511, BR8ACC MCC ENCLOSURE | no data | no data | no data | 208/120VAC CIRCUIT BREAKER | no data | no data |  | CLOSED | OPEN | no data | no data | 4741.0 | no | Mitsu
no data | no |  | lotonodata132 | MCC-151 SECTION HEATER SUPPLY #2 | 01-LVD-PPL-2511, BR9ACC MCC ENCLOSURE | no data | no data | no data | 208/120VAC CIRCUIT BREAKER | no data | no data |  | CLOSED | OPEN | no data | no data | 4727.0 | no | Mitsu
Unit 1 | no |  | 01-LVE-ENC-01-202Q011 | U1 Battery Charger "B" 125VDC output | 01-LVE-ENC-01 | no data | no data | no data | no data | no data | no data |  | CLOSED | OPEN | no data | no data | 6665.0 | no | no data
Unit 2 | no |  | 02-ACC-HEX-02D | UNIT 2 ACC FAN GEARBOX OIL COOLER 02D | 02-ACC-MCC-141 | no data | no data | no data | 480 V MOLDED CASE BREAKER | no data | no data |  | CLOSED | OPEN | no data | no data | 4778.0 | no | no data
Unit 2 | no |  | 02-ACC-HEX-02F | UNIT 2 ACC FAN GEARBOX OIL COOLER 02F | 02-ACC-MCC-141 | no data | no data | no data | 480 V MOLDED CASE BREAKER | no data | no data |  | CLOSED | OPEN | no data | no data | 4779.0 | no | no data
Unit 2 | no |  | 02-ARM-MPM-01A | ACC 2 LVRP 01A | 02-ACC-MCC-141, CUBICLE10FM | no data | no data | no data | 480 V MOLDED CASE BREAKER | no data | no data |  | CLOSED | OPEN | no data | no data | 6294.0 | no | Electr
Unit 2 | no |  | 02-STP-MPM-01A | UNIT 2 LP DRAINS TANK PUMP MTR A | 02-ACC-MCC-141, CUBICLE12FB | no data | no data | no data | 480 V MOLDED CASE BREAKER | no data | no data |  | CLOSED | OPEN | no data | no data | 4764.0 | no | Electr
Unit 2 | no |  | 02-STP-MPM-01A | UNIT 2 LP DRAINS TANK PUMP MTR A | 02-ACC-MCC-141, CUBICLE12FB | no data | no data | no data | 480 V MOLDED CASE BREAKER | no data | no data |  | CLOSED | OPEN | no data | no data | 5738.0 | no | Electr
Unit 2 | no |  | 02-STP-MPM-01A | UNIT 2 LP DRAINS TANK PUMP MTR A | 02-ACC-MCC-141, CUBICLE12FB | no data | no data | no data | 480 V MOLDED CASE BREAKER | no data | no data |  | CLOSED | OPEN | no data | no data | 6567.0 | no | Electr
Unit 2 | no |  | 02-ARM-MPM-03A | ACC 2 GLYCOL RECIRC PMP 03A | 02-ACC-MCC-141, CUBICLE12FM | no data | no data | no data | 480 V MOLDED CASE BREAKER | no data | no data |  | CLOSED | OPEN | no data | no data | 4765.0 | no | Electr
Unit 2 | no |  | 02-ARM-MPM-03C | ACC 2 GLYCOL RECIRC PMP 03C | 02-ACC-MCC-141, CUBICLE13FB | no data | no data | no data | 480 V MOLDED CASE BREAKER | no data | no data |  | CLOSED | OPEN | no data | no data | 4766.0 | no | Electr
Unit 2 | no |  | 02-ARM-MFN-01 | ACC 2 GLYCOL HX FAN 01 | 02-ACC-MCC-141, CUBICLE13FD | no data | no data | no data | 480 V MOLDED CASE BREAKER | no data | no data |  | CLOSED | OPEN | no data | no data | 4767.0 | no | Electr
Unit 2 | no |  | 02-ARM-MFN-02 | ACC 2 GLYCOL HX FAN 02 | 02-ACC-MCC-141, CUBICLE13FF | no data | no data | no data | 480 V MOLDED CASE BREAKER | no data | no data |  | CLOSED | OPEN | no data | no data | 4768.0 | no | Electr
Unit 2 | no |  | 02-ARM-MFN-03 | ACC 2 GLYCOL HX FAN 03 | 02-ACC-MCC-141, CUBICLE13FH | no data | no data | no data | 480 V MOLDED CASE BREAKER | no data | no data |  | CLOSED | OPEN | no data | no data | 4769.0 | no | Electr
Unit 2 | no |  | 02-ARM-MPM-02A | ACC 2 SEAL WTR PMP 02A | 02-ACC-MCC-141, CUBICLE13FK | no data | no data | no data | 480 V MOLDED CASE BREAKER | no data | no data |  | CLOSED | OPEN | no data | no data | 6295.0 | no | Electr
no data | no |  | lotonodata146 | SECONDARY SUPPLY FEED FROM 02-LVB-NSB-24 | 02-ACC-MCC-141, CUBICLE15FM | no data | no data | no data | 480 V MOLDED CASE BREAKER | no data | no data |  | CLOSED | OPEN | no data | no data | 4772.0 | no | Mitsu
no data | no |  | lotonodata145 | MAIN BREAKER 2 CONTROL POWER TRANSFORMER | 02-ACC-MCC-141, CUBICLE15FM | no data | no data | no data | 480 V MOLDED CASE BREAKER | no data | no data |  | CLOSED | OPEN | no data | no data | 4771.0 | no | Mitsu
Unit 2 | no |  | 02-LVB-XFR-1412 | ACC 2 PDC XFMR 480-120/208VAC | 02-ACC-MCC-141, CUBICLE16FJ | no data | no data | no data | 480 V MOLDED CASE BREAKER | no data | no data |  | CLOSED | OPEN | no data | no data | 4773.0 | no | Electr
Unit 2 | no |  | 02-ACC-HEX-01A | UNIT 2 ACC FAN GEARBOX OIL COOLER 01A | 02-ACC-MCC-141, CUBICLE17FB | no data | no data | no data | 480 V MOLDED CASE BREAKER | no data | no data |  | CLOSED | OPEN | no data | no data | 4774.0 | no | Electr
Unit 2 | no |  | 02-ACC-HEX-01C | UNIT 2 ACC FAN GEARBOX OIL COOLER 01C | 02-ACC-MCC-141, CUBICLE17FD | no data | no data | no data | 480 V MOLDED CASE BREAKER | no data | no data |  | CLOSED | OPEN | no data | no data | 4775.0 | no | Electr
Unit 2 | no |  | 02-ACC-HEX-01E | UNIT 2 ACC FAN GEARBOX OIL COOLER 01E | 02-ACC-MCC-141, CUBICLE17FF | no data | no data | no data | 480 V MOLDED CASE BREAKER | no data | no data |  | CLOSED | OPEN | no data | no data | 4776.0 | no | Electr
Unit 2 | no |  | 02-ACC-HEX-02B | UNIT 2 ACC FAN GEARBOX OIL COOLER 02B | 02-ACC-MCC-141, CUBICLE17FH | no data | no data | no data | 480 V MOLDED CASE BREAKER | no data | no data |  | CLOSED | OPEN | no data | no data | 4777.0 | no | Electr
Unit 2 | no |  | 02-CND-RCP-983 | UNIT 2 ACC FINTUBE CLEANING SYS | 02-ACC-MCC-141, CUBICLE2FJ(L) | no data | no data | no data | 480 V MOLDED CASE BREAKER | no data | no data |  | CLOSED | OPEN | no data | no data | 4753.0 | no | Electr
Unit 2 | no |  | 02-LVB-PPL-1411 | ACC 2 PDC PANELBOARD 480VAC | 02-ACC-MCC-141, CUBICLE2FM | no data | no data | no data | 480 V MOLDED CASE BREAKER | no data | no data |  | CLOSED | OPEN | no data | no data | 4754.0 | no | Electr
no data | no |  | lotonodata144 | MAIN SUPPLY FEED FROM 02-MVA-XFR-14 | 02-ACC-MCC-141, CUBICLE3FM | no data | no data | no data | 480 V MOLDED CASE BREAKER | no data | no data |  | CLOSED | OPEN | no data | no data | 4756.0 | no | Mitsu
no data | no |  | lotonodata143 | MAIN BREAKER 1 CONTROL POWER TRANSFORMER | 02-ACC-MCC-141, CUBICLE3FM | no data | no data | no data | 480 V MOLDED CASE BREAKER | no data | no data |  | CLOSED | OPEN | no data | no data | 4755.0 | no | Mitsu
Unit 2 | no |  | 02-ACC-MFN-01A | UNIT 2 ACC FAN 01A | 02-ACC-MCC-141, CUBICLE4FM | no data | no data | no data | 480 V MOLDED CASE BREAKER | no data | no data |  | CLOSED | OPEN | no data | no data | 4757.0 | no | Electr
Unit 2 | no |  | 02-ACC-MFN-01C | UNIT 2 ACC FAN 01C | 02-ACC-MCC-141, CUBICLE5FM | no data | no data | no data | 480 V MOLDED CASE BREAKER | no data | no data |  | CLOSED | OPEN | no data | no data | 4758.0 | no | Electr
Unit 2 | no |  | 02-ACC-MFN-01E | UNIT 2 ACC FAN 01E | 02-ACC-MCC-141, CUBICLE6FM | no data | no data | no data | 480 V MOLDED CASE BREAKER | no data | no data |  | CLOSED | OPEN | no data | no data | 4759.0 | no | Electr
Unit 2 | no |  | 02-ACC-MFN-02B | UNIT 2 ACC FAN 02B | 02-ACC-MCC-141, CUBICLE7FM | no data | no data | no data | 480 V MOLDED CASE BREAKER | no data | no data |  | CLOSED | OPEN | no data | no data | 4760.0 | no | Electr
Unit 2 | no |  | 02-ACC-MFN-02D | UNIT 2 ACC FAN 02D | 02-ACC-MCC-141, CUBICLE8FM | no data | no data | no data | 480 V MOLDED CASE BREAKER | no data | no data |  | CLOSED | OPEN | no data | no data | 4761.0 | no | Electr
Unit 2 | no |  | 02-ACC-MFN-02F | UNIT 2 ACC FAN 02F | 02-ACC-MCC-141, CUBICLE9FM | no data | no data | no data | 480 V MOLDED CASE BREAKER | no data | no data |  | CLOSED | OPEN | no data | no data | 4762.0 | no | Electr
Unit 2 | no |  | 02-ACC-MFN-04F | UNIT 2 ACC FAN 4F | 02-ACC-MCC-161, CUBICLE10FM | no data | no data | no data | 480 V MOLDED CASE BREAKER | no data | no data |  | CLOSED | OPEN | no data | no data | 4854.0 | no | Electr
Unit 2 | no |  | 02-ARM-MPM-01C | ACC 2 LRVP 01C | 02-ACC-MCC-161, CUBICLE11FM | no data | no data | no data | 480 V MOLDED CASE BREAKER | no data | no data |  | CLOSED | OPEN | no data | no data | 4855.0 | no | Electr
Unit 2 | no |  | 02-ARM-MPM-02C | ACC 2 SEAL WTR PMP 02C | 02-ACC-MCC-161, CUBICLE14FB | no data | no data | no data | 480 V MOLDED CASE BREAKER | no data | no data |  | CLOSED | OPEN | no data | no data | 4856.0 | no | Electr
no data | no |  | lotonodata172 | SECONDARY SUPPLY FEED FROM 02-LVB-NSB-26 | 02-ACC-MCC-161, CUBICLE16FM | no data | no data | no data | 480 V MOLDED CASE BREAKER | no data | no data |  | CLOSED | OPEN | no data | no data | 4858.0 | no | Mitsu
no data | no |  | lotonodata171 | MAIN BREAKER 2 CONTROL POWER TRANSFORMER | 02-ACC-MCC-161, CUBICLE16FM | no data | no data | no data | 480 V MOLDED CASE BREAKER | no data | no data |  | CLOSED | OPEN | no data | no data | 4857.0 | no | Mitsu
Unit 2 | no |  | 02-ACC-HEX-03A | UNIT 2 ACC FAN GEARBOX OIL COOLER 03A | 02-ACC-MCC-161, CUBICLE2FB | no data | no data | no data | 480 V MOLDED CASE BREAKER | no data | no data |  | CLOSED | OPEN | no data | no data | 4840.0 | no | Electr
Unit 2 | no |  | 02-ACC-HEX-03C | UNIT 2 ACC FAN GEARBOX OIL COOLER 03C | 02-ACC-MCC-161, CUBICLE2FD | no data | no data | no data | 480 V MOLDED CASE BREAKER | no data | no data |  | CLOSED | OPEN | no data | no data | 4841.0 | no | Electr
Unit 2 | no |  | 02-ACC-HEX-03E | UNIT 2 ACC FAN GEARBOX OIL COOLER 03E | 02-ACC-MCC-161, CUBICLE2FF | no data | no data | no data | 480 V MOLDED CASE BREAKER | no data | no data |  | CLOSED | OPEN | no data | no data | 4842.0 | no | Electr
Unit 2 | no |  | 02-ACC-HEX-04B | UNIT 2 ACC FAN GEARBOX OIL COOLER 04B | 02-ACC-MCC-161, CUBICLE2FH | no data | no data | no data | 480 V MOLDED CASE BREAKER | no data | no data |  | CLOSED | OPEN | no data | no data | 4843.0 | no | Electr
Unit 2 | no |  | 02-ACC-HEX-04D | UNIT 2 ACC FAN GEARBOX OIL COOLER 04D | 02-ACC-MCC-161, CUBICLE2FK | no data | no data | no data | 480 V MOLDED CASE BREAKER | no data | no data |  | CLOSED | OPEN | no data | no data | 4844.0 | no | Electr
Unit 2 | no |  | 02-ACC-HEX-04F | UNIT 2 ACC FAN GEARBOX OIL COOLER 04F | 02-ACC-MCC-161, CUBICLE2FM | no data | no data | no data | 480 V MOLDED CASE BREAKER | no data | no data |  | CLOSED | OPEN | no data | no data | 4845.0 | no | Electr
Unit 2 | no |  | 02-LVB-PPL-1611 | ACC 2 PDC PANELBOARD 480VAC | 02-ACC-MCC-161, CUBICLE3FM | no data | no data | no data | 480 V MOLDED CASE BREAKER | no data | no data |  | CLOSED | OPEN | no data | no data | 4846.0 | no | Electr
no data | no |  | lotonodata170 | MAIN SUPPLY FEED FROM 02-MVA-XFR-14 | 02-ACC-MCC-161, CUBICLE4FM | no data | no data | no data | 480 V MOLDED CASE BREAKER | no data | no data |  | CLOSED | OPEN | no data | no data | 4848.0 | no | Mitsu
no data | no |  | lotonodata169 | MAIN BREAKER 1 CONTROL POWER TRANSFORMER | 02-ACC-MCC-161, CUBICLE4FM | no data | no data | no data | 480 V MOLDED CASE BREAKER | no data | no data |  | CLOSED | OPEN | no data | no data | 4847.0 | no | Mitsu
Unit 2 | no |  | 02-ACC-MFN-03A | UNIT 2 ACC FAN 3A | 02-ACC-MCC-161, CUBICLE5FM | no data | no data | no data | 480 V MOLDED CASE BREAKER | no data | no data |  | CLOSED | OPEN | no data | no data | 4849.0 | no | Electr
Unit 2 | no |  | 02-ACC-MFN-03C | UNIT 2 ACC FAN 3C | 02-ACC-MCC-161, CUBICLE6FM | no data | no data | no data | 480 V MOLDED CASE BREAKER | no data | no data |  | CLOSED | OPEN | no data | no data | 4850.0 | no | Electr
Unit 2 | no |  | 02-ACC-MFN-03E | UNIT 2 ACC FAN 3E | 02-ACC-MCC-161, CUBICLE7FM | no data | no data | no data | 480 V MOLDED CASE BREAKER | no data | no data |  | CLOSED | OPEN | no data | no data | 4851.0 | no | Electr
Unit 2 | no |  | 02-ACC-MFN-04B | UNIT 2 ACC FAN 4B | 02-ACC-MCC-161, CUBICLE8FM | no data | no data | no data | 480 V MOLDED CASE BREAKER | no data | no data |  | CLOSED | OPEN | no data | no data | 4852.0 | no | Electr
Unit 2 | no |  | 02-ACC-MFN-04D | UNIT 2 ACC FAN 4D | 02-ACC-MCC-161, CUBICLE9FM | no data | no data | no data | 480 V MOLDED CASE BREAKER | no data | no data |  | CLOSED | OPEN | no data | no data | 4853.0 | no | Electr
no data | no |  | lotonodata150 | SECONDARY SUPPLY FEED FROM 02-LVB-NSB-14 | 02-ACC-MCC-241 | no data | no data | no data | 480 V MOLDED CASE BREAKER | no data | no data |  | CLOSED | OPEN | no data | no data | 4801.0 | no | Mitsu
no data | no |  | lotonodata149 | MAIN BREAKER 2 CONTROL POWER TRANSFORMER | 02-ACC-MCC-241 | no data | no data | no data | 480 V MOLDED CASE BREAKER | no data | no data |  | CLOSED | OPEN | no data | no data | 4800.0 | no | Mitsu
Unit 2 | no |  | 02-ARM-MPM-03B | ACC 2 GLYCOL RECIRC PMP 03B | 02-ACC-MCC-241 | no data | no data | no data | 480 V MOLDED CASE BREAKER | no data | no data |  | CLOSED | OPEN | no data | no data | 4798.0 | no | no data
Unit 2 | no |  | 02-ARM-MPM-02B | ACC 2 SEAL WTR PMP 02B | 02-ACC-MCC-241 | no data | no data | no data | 480 V MOLDED CASE BREAKER | no data | no data |  | CLOSED | OPEN | no data | no data | 4799.0 | no | no data
Unit 2 | no |  | 02-ARM-MFN-05 | ACC 2 GLYCOL HX FAN 05 | 02-ACC-MCC-241 | no data | no data | no data | 480 V MOLDED CASE BREAKER | no data | no data |  | CLOSED | OPEN | no data | no data | 4797.0 | no | no data
Unit 2 | no |  | 02-ARM-MFN-04 | ACC 2 GLYCOL HX FAN 04 | 02-ACC-MCC-241 | no data | no data | no data | 480 V MOLDED CASE BREAKER | no data | no data |  | CLOSED | OPEN | no data | no data | 4796.0 | no | no data
Unit 2 | no |  | 02-ACC-MFN-01D | UNIT 2 ACC FAN 01D | 02-ACC-MCC-241, BR10FM | no data | no data | no data | 480 V MOLDED CASE BREAKER | no data | no data |  | CLOSED | OPEN | no data | no data | 4792.0 | no | Electr
Unit 2 | no |  | 02-ACC-MFN-01F | UNIT 2 ACC FAN 01F | 02-ACC-MCC-241, BR11FM | no data | no data | no data | 480 V MOLDED CASE BREAKER | no data | no data |  | CLOSED | OPEN | no data | no data | 4793.0 | no | Electr
Unit 2 | no |  | 02-ARM-MPM-01B | ACC 2 LRVP 01B | 02-ACC-MCC-241, BR12FM | no data | no data | no data | 480 V MOLDED CASE BREAKER | no data | no data |  | CLOSED | OPEN | no data | no data | 5734.0 | no | Electr
Unit 2 | no |  | 02-STP-MPM-01B | UNIT 2 LP DRAINS TANK PUMP MTR B | 02-ACC-MCC-241, BR14FB | no data | no data | no data | 480 V MOLDED CASE BREAKER | no data | no data |  | CLOSED | OPEN | no data | no data | 4795.0 | no | Electr
Unit 2 | no |  | 02-STP-MPM-01B | UNIT 2 LP DRAINS TANK PUMP MTR B | 02-ACC-MCC-241, BR14FB | no data | no data | no data | 480 V MOLDED CASE BREAKER | no data | no data |  | CLOSED | OPEN | no data | no data | 5739.0 | no | Electr
Unit 2 | no |  | 02-ACC-HEX-02A | UNIT 2 ACC FAN GEARBOX OIL COOLER 02A | 02-ACC-MCC-241, BR2FB | no data | no data | no data | 480 V MOLDED CASE BREAKER | no data | no data |  | CLOSED | OPEN | no data | no data | 4780.0 | no | Electr
Unit 2 | no |  | 02-ACC-HEX-02C | UNIT 2 ACC FAN GEARBOX OIL COOLER 02C | 02-ACC-MCC-241, BR2FD | no data | no data | no data | 480 V MOLDED CASE BREAKER | no data | no data |  | CLOSED | OPEN | no data | no data | 4781.0 | no | Electr
Unit 2 | no | FGS/COALESSING | 02-ACC-HEX-02E | UNIT 2 ACC FAN GEARBOX OIL COOLER 02E | 02-ACC-MCC-241, BR2FF | no data | no data | no data | 480 V MOLDED CASE BREAKER | no data | no data |  | CLOSED | OPEN | no data | no data | 4782.0 | no | Electr
Unit 2 | no |  | 02-ACC-HEX-01B | UNIT 2 ACC FAN GEARBOX OIL COOLER 01B | 02-ACC-MCC-241, BR2FH | no data | no data | no data | 480 V MOLDED CASE BREAKER | no data | no data |  | CLOSED | OPEN | no data | no data | 4783.0 | no | Electr
Unit 2 | no |  | 02-ACC-HEX-01D | UNIT 2 ACC FAN GEARBOX OIL COOLER 01D | 02-ACC-MCC-241, BR2FK | no data | no data | no data | 480 V MOLDED CASE BREAKER | no data | no data |  | CLOSED | OPEN | no data | no data | 4784.0 | no | Electr
Unit 2 | no |  | 02-ACC-HEX-01F | UNIT 2 ACC FAN GEARBOX OIL COOLER 01F | 02-ACC-MCC-241, BR2FM | no data | no data | no data | 480 V MOLDED CASE BREAKER | no data | no data |  | CLOSED | OPEN | no data | no data | 4785.0 | no | Electr
no data | no |  | lotonodata148 | MAIN SUPPLY FEED FROM 02-MVA-XFR-24 | 02-ACC-MCC-241, BR5FM | no data | no data | no data | 480 V MOLDED CASE BREAKER | no data | no data |  | CLOSED | OPEN | no data | no data | 4787.0 | no | Mitsu
no data | no |  | lotonodata147 | MAIN BREAKER 1 CONTROL POWER TRANSFORMER | 02-ACC-MCC-241, BR5FM | no data | no data | no data | 480 V MOLDED CASE BREAKER | no data | no data |  | CLOSED | OPEN | no data | no data | 4786.0 | no | Mitsu
Unit 2 | no |  | 02-ACC-MFN-02A | UNIT 2 ACC FAN 02A | 02-ACC-MCC-241, BR6FM | no data | no data | no data | 480 V MOLDED CASE BREAKER | no data | no data |  | CLOSED | OPEN | no data | no data | 4788.0 | no | Electr
Unit 2 | no |  | 02-ACC-MFN-02C | UNIT 2 ACC FAN 02C | 02-ACC-MCC-241, BR7FM | no data | no data | no data | 480 V MOLDED CASE BREAKER | no data | no data |  | CLOSED | OPEN | no data | no data | 4789.0 | no | Electr
Unit 2 | no |  | 02-ACC-MFN-02E | UNIT 2 ACC FAN 02E | 02-ACC-MCC-241, BR8FM | no data | no data | no data | 480 V MOLDED CASE BREAKER | no data | no data |  | CLOSED | OPEN | no data | no data | 4790.0 | no | Electr
Unit 2 | no |  | 02-ACC-MFN-01B | UNIT 2 ACC FAN 01B | 02-ACC-MCC-241, BR9FM | no data | no data | no data | 480 V MOLDED CASE BREAKER | no data | no data |  | CLOSED | OPEN | no data | no data | 4791.0 | no | Electr
Unit 2 | no |  | 02-ACC-MFN-03D | UNIT 2 ACC FAN 3D | 02-ACC-MCC-261, CUBICLE10FM | no data | no data | no data | 480 V MOLDED CASE BREAKER | no data | no data |  | CLOSED | OPEN | no data | no data | 4873.0 | no | Electr
Unit 2 | no |  | 02-ACC-MFN-03F | UNIT 2 ACC FAN 3F | 02-ACC-MCC-261, CUBICLE11FM | no data | no data | no data | 480 V MOLDED CASE BREAKER | no data | no data |  | CLOSED | OPEN | no data | no data | 4874.0 | no | Electr
Unit 2 | no |  | 02-ARM-MPM-01D | ACC 2 LRVP 01D | 02-ACC-MCC-261, CUBICLE12FM | no data | no data | no data | 480 V MOLDED CASE BREAKER | no data | no data |  | CLOSED | OPEN | no data | no data | 6353.0 | no | Electr
Unit 2 | no |  | 02-ARM-MPM-01E | ACC 2 LRVP 01E | 02-ACC-MCC-261, CUBICLE13FM | no data | no data | no data | 480 V MOLDED CASE BREAKER | no data | no data |  | CLOSED | OPEN | no data | no data | 6307.0 | no | Electr
Unit 2 | no |  | 02-ARM-MPM-02D | ACC 2 SEAL WTR PMP 02D | 02-ACC-MCC-261, CUBICLE15FB | no data | no data | no data | 480 V MOLDED CASE BREAKER | no data | no data |  | CLOSED | OPEN | no data | no data | 6354.0 | no | Electr
Unit 2 | no |  | 02-ARM-MPM-02E | ACC 2 SEAL WTR PMP 02E | 02-ACC-MCC-261, CUBICLE15FD | no data | no data | no data | 480 V MOLDED CASE BREAKER | no data | no data |  | CLOSED | OPEN | no data | no data | 4878.0 | no | Electr
no data | no |  | lotonodata176 | SECONDARY SUPPLY FEED FROM 02-LVB-NSB-16 | 02-ACC-MCC-261, CUBICLE16FM | no data | no data | no data | 480 V MOLDED CASE BREAKER | no data | no data |  | CLOSED | OPEN | no data | no data | 4880.0 | no | Mitsu
no data | no |  | lotonodata175 | MAIN BREAKER 2 CONTROL POWER TRANSFORMER | 02-ACC-MCC-261, CUBICLE16FM | no data | no data | no data | 480 V MOLDED CASE BREAKER | no data | no data |  | CLOSED | OPEN | no data | no data | 4879.0 | no | Mitsu
Unit 2 | no |  | 02-ACC-HEX-04A | UNIT 2 ACC FAN GEARBOX OIL COOLER 04A | 02-ACC-MCC-261, CUBICLE2FB | no data | no data | no data | 480 V MOLDED CASE BREAKER | no data | no data |  | CLOSED | OPEN | no data | no data | 4859.0 | no | Electr
Unit 2 | no |  | 02-ACC-HEX-04C | UNIT 2 ACC FAN GEARBOX OIL COOLER 04C | 02-ACC-MCC-261, CUBICLE2FD | no data | no data | no data | 480 V MOLDED CASE BREAKER | no data | no data |  | CLOSED | OPEN | no data | no data | 4860.0 | no | Electr
Unit 2 | no |  | 02-ACC-HEX-04E | UNIT 2 ACC FAN GEARBOX OIL COOLER 04E | 02-ACC-MCC-261, CUBICLE2FF | no data | no data | no data | 480 V MOLDED CASE BREAKER | no data | no data |  | CLOSED | OPEN | no data | no data | 4861.0 | no | Electr
Unit 2 | no |  | 02-ACC-HEX-03B | UNIT 2 ACC FAN GEARBOX OIL COOLER 03B | 02-ACC-MCC-261, CUBICLE2FH | no data | no data | no data | 480 V MOLDED CASE BREAKER | no data | no data |  | CLOSED | OPEN | no data | no data | 4862.0 | no | Electr
Unit 2 | no |  | 02-ACC-HEX-03D | UNIT 2 ACC FAN GEARBOX OIL COOLER 03D | 02-ACC-MCC-261, CUBICLE2FK | no data | no data | no data | 480 V MOLDED CASE BREAKER | no data | no data |  | CLOSED | OPEN | no data | no data | 4863.0 | no | Electr
Unit 2 | no |  | 02-ACC-HEX-03F | UNIT 2 ACC FAN GEARBOX OIL COOLER 03F | 02-ACC-MCC-261, CUBICLE2FM | no data | no data | no data | 480 V MOLDED CASE BREAKER | no data | no data |  | CLOSED | OPEN | no data | no data | 4864.0 | no | Electr
no data | no |  | lotonodata174 | MAIN SUPPLY FEED FROM 02-MVA-XFR-26 | 02-ACC-MCC-261, CUBICLE4FM | no data | no data | no data | 480 V MOLDED CASE BREAKER | no data | no data |  | CLOSED | OPEN | no data | no data | 4866.0 | no | Mitsu
no data | no |  | lotonodata173 | MAIN BREAKER 1 CONTROL POWER TRANSFORMER | 02-ACC-MCC-261, CUBICLE4FM | no data | no data | no data | 480 V MOLDED CASE BREAKER | no data | no data |  | CLOSED | OPEN | no data | no data | 4865.0 | no | Mitsu
Unit 2 | no |  | 02-LVB-XFR-2611 | ACC 2 PDC XFMR 480-120/208VAC | 02-ACC-MCC-261, CUBICLE5FJ(L) | no data | no data | no data | 480 V MOLDED CASE BREAKER | no data | no data |  | CLOSED | OPEN | no data | no data | 4867.0 | no | Electr
Unit 2 | no |  | 02-HTT-XFR-2611 | UNIT 2 ACC HEAT TRACE XFMR 480-120/208VAC | 02-ACC-MCC-261, CUBICLE5FJ(R) | no data | no data | no data | 480 V MOLDED CASE BREAKER | no data | no data |  | CLOSED | OPEN | no data | no data | 4868.0 | no | Electr
Unit 2 | no |  | 02-ACC-MFN-04A | UNIT 2 ACC FAN 4A | 02-ACC-MCC-261, CUBICLE6FM | no data | no data | no data | 480 V MOLDED CASE BREAKER | no data | no data |  | CLOSED | OPEN | no data | no data | 4869.0 | no | Electr
Unit 2 | no |  | 02-ACC-MFN-04C | UNIT 2 ACC FAN 4C | 02-ACC-MCC-261, CUBICLE7FM | no data | no data | no data | 480 V MOLDED CASE BREAKER | no data | no data |  | CLOSED | OPEN | no data | no data | 4870.0 | no | Electr
Unit 2 | no |  | 02-ACC-MFN-04E | UNIT 2 ACC FAN 4E | 02-ACC-MCC-261, CUBICLE8FM | no data | no data | no data | 480 V MOLDED CASE BREAKER | no data | no data |  | CLOSED | OPEN | no data | no data | 4871.0 | no | Electr
Unit 2 | no |  | 02-ACC-MFN-03B | UNIT 2 ACC FAN 3B | 02-ACC-MCC-261, CUBICLE9FM | no data | no data | no data | 480 V MOLDED CASE BREAKER | no data | no data |  | CLOSED | OPEN | no data | no data | 4872.0 | no | Electr
no data | no |  | lotonodata237 | 00-DWT-CPL-02B DWT Two Pass ROB Control Panel | 02-HRG-MCC121 13FJ | no data | no data | no data | Breaker | no data | no data |  | CLOSED | OPEN | no data | no data | 5822.0 | no | Mitsu
Unit 2 | no |  | 02-MOV-HIS908 | HRSG 2 IP STEAM STOP MAIN PWR FEED | 02-LVB-PPL-11121 BR 8 OUTSIDE HRSG SWG ENCLOSURE | no data | no data | no data | 480 V CIRCUIT BREACKER | no data | no data |  | CLOSED | OPEN | no data | no data | 6730.0 | no | MOV
no data | no |  | lotonodata74 | 5 TON HVAC #1 | 02-LVB-PPL-1211, BR 1 HRSG MCC ENCLOSURE | no data | no data | no data | 480 V CIRCUIT BREACKER | no data | no data |  | CLOSED | OPEN | no data | no data | 4320.0 | no | Mitsu
Unit 2 | no |  | 02-CEM-DSW-01 | UNIT 2 CEMS DSW 01 480 VAC | 02-LVB-PPL-1211, BR 13 HRSG MCC ENCLOSURE | no data | no data | no data | 480 V CIRCUIT BREACKER | no data | no data |  | CLOSED | OPEN | no data | no data | 4329.0 | no | Electr
no data | no |  | lotonodata75 | 5 TON HVAC #2 | 02-LVB-PPL-1211, BR 2 HRSG MCC ENCLOSURE | no data | no data | no data | 480 V CIRCUIT BREACKER | no data | no data |  | CLOSED | OPEN | no data | no data | 4321.0 | no | Mitsu
no data | no |  | lotonodata76 | 5 TON HVAC #3 | 02-LVB-PPL-1211, BR 3 HRSG MCC ENCLOSURE | no data | no data | no data | 480 V CIRCUIT BREACKER | no data | no data |  | CLOSED | OPEN | no data | no data | 4322.0 | no | Mitsu
no data | no |  | 03-GSU-CPL-01 | SPARE GSU CTRL PNL 480 VAC PWR MAIN 1 | 02-LVB-PPL-1211, BR 4 HRSG MCC ENCLOSURE | no data | no data | no data | 480 V CIRCUIT BREACKER | no data | no data |  | CLOSED | OPEN | no data | no data | 4323.0 | no | Electr
BOP | no |  | 00-AQA-CPL-01 | AQA AMMONIA FORWARDING SYS 480VAC | 02-LVB-PPL-1211, BR 7 HRSG MCC ENCLOSURE | no data | no data | no data | 480 V CIRCUIT BREACKER | no data | no data |  | CLOSED | OPEN | no data | no data | 4326.0 | no | Electr
Unit 2 | no |  | 02-MOV-HBD943 | HRSG 2 LP BD MAINFOLD DRN MAIN PWR FEED | 02-LVB-PPL-1211, BR 8 HRSG MCC ENCLOSURE | no data | no data | no data | 480 V CIRCUIT BREACKER | no data | no data |  | CLOSED | OPEN | no data | no data | 4327.0 | no | MOV
no data | no |  | lotonodata77 | WELDING RECEPTACLE | 02-LVB-PPL-1211, BR 9 HRSG MCC ENCLOSURE | no data | no data | no data | 480 V CIRCUIT BREACKER | no data | no data |  | CLOSED | OPEN | no data | no data | 4328.0 | no | Mitsu
Unit 2 | no |  | 02-MOV-HLS905 | HRSG 2 LP SH STARTUP VENT MOV MAIN PWR FEED | 02-LVB-PPL-1211/ BR 5 HRSG MCC ENCLOSURE | no data | no data | no data | 480 V CIRCUIT BREACKER | no data | no data |  | CLOSED | OPEN | no data | no data | 4324.0 | no | MOV
Unit 2 | no |  | 02-MOV-HLS906 | HRSG 2 LP SH STM STOP VLV MAIN PWR FEED | 02-LVB-PPL-1211/ BR 6 HRSG MCC ENCLOSURE | no data | no data | no data | 480 V CIRCUIT BREACKER | no data | no data |  | CLOSED | OPEN | no data | no data | 4325.0 | no | MOV
Unit 2 | no |  | 02-MOV-HHS906 | HRSG 2 HP STEAM STOP MOV MAIN PWR FEED | 02-LVB-PPL-1212, BR 10 TOP OF HRSG HP DRUM | no data | no data | no data | 480 V CIRCUIT BREACKER | no data | no data |  | CLOSED | OPEN | no data | no data | 6023.0 | no | MOV
Unit 2 | no |  | 02-MOV-HHS906 | HRSG 2 HP VENT MOV MAIN PWR FEED | 02-LVB-PPL-1212, BR 10 TOP OF HRSG HP DRUM | no data | no data | no data | 480 V CIRCUIT BREACKER | no data | no data |  | CLOSED | OPEN | no data | no data | 4336.0 | no | MOV
Unit 2 | no |  | 02-MOV-HHS905 | HRSG 2 HP VENT MOV MAIN PWR FEED | 02-LVB-PPL-1212, BR 11 TOP OF HRSG HP DRUM | no data | no data | no data | 480 V CIRCUIT BREACKER | no data | no data |  | CLOSED | OPEN | no data | no data | 4337.0 | no | MOV
Unit 2 | no |  | 02-MOV-HHS907 | HRSG 2 HP STEAM OUTLET STOP VALVE BYPASS MOV | 02-LVB-PPL-1212, BR 12 TOP OF HRSG HP DRUM | no data | no data | no data | 480 V CIRCUIT BREACKER | no data | no data |  | CLOSED | OPEN | no data | no data | 4338.0 | no | MOV
Unit 2 | no |  | 02-MOV-HHS907 | HRSG 2 HP STEAM STOP SMALL MOV POWER FEED | 02-LVB-PPL-1212, BR 12 TOP OF HRSG HP DRUM | no data | no data | no data | 480 V CIRCUIT BREACKER | no data | no data |  | CLOSED | OPEN | no data | no data | 6018.0 | no | MOV
Unit 2 | no |  | 02-MOV-HRS904 | HRSG 2 REHEAT OUTLET STARTUP VENT STOP MOV | 02-LVB-PPL-1212, BR 14 TOP OF HRSG HP DRUM | no data | no data | no data | 480 V CIRCUIT BREACKER | no data | no data |  | CLOSED | OPEN | no data | no data | 4339.0 | no | MOV
Unit 2 | no |  | 02-LVB-XFR-12121 | HRSG 2 TOP LVL 480-208/120VAC XFR | 02-LVB-PPL-1212, BR 3 TOP OF HRSG HP DRUM | no data | no data | no data | 480 V CIRCUIT BREACKER | no data | no data |  | CLOSED | OPEN | no data | no data | 4330.0 | no | Electr
Unit 2 | no |  | 02-MOV-HIS910 | HRSG 2 IP TO DA PEGGING MOV MAIN PWR FEED | 02-LVB-PPL-1212, BR 4 TOP OF HRSG HP DRUM | no data | no data | no data | 480 V CIRCUIT BREACKER | no data | no data |  | CLOSED | OPEN | no data | no data | 4331.0 | no | MOV
Unit 2 | no |  | 02-SCR-JBX-104 | HRSG 2 SCR HOISE AND TROLLEY 480VAC PWR FEED | 02-LVB-PPL-1212, BR 5 TOP OF HRSG HP DRUM | no data | no data | no data | 480 V CIRCUIT BREACKER | no data | no data |  | CLOSED | OPEN | no data | no data | 4332.0 | no | Electr
Unit 2 | no |  | 02-MOV-HHS913 | HRSG 2 HP VENT MOV MAIN PWR FEED | 02-LVB-PPL-1212, BR 6 TOP OF HRSG HP DRUM | no data | no data | no data | 480 V CIRCUIT BREACKER | no data | no data |  | CLOSED | OPEN | no data | no data | 4333.0 | no | MOV
Unit 2 | no |  | 02-MOV-HEH901 | HRSG 2 STACK DAMPER MAIN PWR FEED | 02-LVB-PPL-1212, BR 7 TOP OF HRSG HP DRUM | no data | no data | no data | 480 V CIRCUIT BREACKER | no data | no data |  | CLOSED | OPEN | no data | no data | 4334.0 | no | MOV
Unit 2 | no |  | 02-MOV-HRS911 | HRSG 2 REHEAT STARTUP VENT MOV MAIN PWR FEED | 02-LVB-PPL-1212, BR 8 TOP OF HRSG HP DRUM | no data | no data | no data | 480 V CIRCUIT BREACKER | no data | no data |  | CLOSED | OPEN | no data | no data | 4335.0 | no | MOV
Unit 2 | no |  | 02-CCF-DSW-02 | UNIT 2 CCF HP/IP PHOSPHATE & AMMONIA SYS | 02-LVB-PPL-1213, BR 1 OUTSIDE HRSG SWG ENCLOSURE | no data | no data | no data | 480 V CIRCUIT BREACKER | no data | no data |  | CLOSED | OPEN | no data | no data | 4340.0 | no | Electr
Unit 2 | no |  | 02-CCF-DSW-02 | UNIT 2 CCF HP/IP PHOSPHATE & AMMONIA SYS | 02-LVB-PPL-1213, BR 1 OUTSIDE HRSG SWG ENCLOSURE | no data | no data | no data | 480 V CIRCUIT BREACKER | no data | no data |  | CLOSED | OPEN | no data | no data | 5730.0 | no | Electr
Unit 2 | no |  | 02-MOV-HIS941 | HRSG 2 IP FW MOV STOP VLV MAIN PWR FEED | 02-LVB-PPL-1213, BR 10 OUTSIDE HRSG SWG ENCLOSURE | no data | no data | no data | 480 V CIRCUIT BREACKER | no data | no data |  | CLOSED | OPEN | no data | no data | 4348.0 | no | MOV
Unit 2 | no |  | 02-MOV-HHS910 | HRSG 2 HP SH #1 DRN MOV VLV MAIN PWR FEED | 02-LVB-PPL-1213, BR 12 OUTSIDE HRSG SWG ENCLOSURE | no data | no data | no data | 480 V CIRCUIT BREACKER | no data | no data |  | CLOSED | OPEN | no data | no data | 4349.0 | no | MOV
Unit 2 | no |  | 02-SMP-HEX-01 | UNIT 2 SMP PNL 10 TON TCU MAIN 480VAC | 02-LVB-PPL-1213, BR 3 OUTSIDE HRSG SWG ENCLOSURE | no data | no data | no data | 480 V CIRCUIT BREACKER | no data | no data |  | CLOSED | OPEN | no data | no data | 4341.0 | no | Electr
Unit 2 | no |  | 02-WDR-CPL-01 | UNIT 2 OIL WATER SEP PWR 480VAC | 02-LVB-PPL-1213, BR 4 OUTSIDE HRSG SWG ENCLOSURE | no data | no data | no data | 480 V CIRCUIT BREACKER | no data | no data |  | CLOSED | OPEN | no data | no data | 4342.0 | no | Electr
Unit 2 | no |  | 02-MOV-HHS941 | HRSG 2 HP FW MOV SHUTOFF VLV MAIN PWR FEED | 02-LVB-PPL-1213, BR 5 OUTSIDE HRSG SWG ENCLOSURE | no data | no data | no data | 480 V CIRCUIT BREACKER | no data | no data |  | CLOSED | OPEN | no data | no data | 4343.0 | no | MOV
Unit 2 | no |  | 02-MOV-HIS918 | HRSG 2 IP SH MOV DRN VLV MAIN PWR FEED | 02-LVB-PPL-1213, BR 6 OUTSIDE HRSG SWG ENCLOSURE | no data | no data | no data | 480 V CIRCUIT BREACKER | no data | no data |  | CLOSED | OPEN | no data | no data | 4344.0 | no | MOV
Unit 2 | no |  | 02-MOV-HIS915 | HRSG 2 IP SH MOV DRN VLV MAIN POWER FEED | 02-LVB-PPL-1213, BR 9 OUTSIDE HRSG SWG ENCLOSURE | no data | no data | no data | 480 V CIRCUIT BREACKER | no data | no data |  | CLOSED | OPEN | no data | no data | 4347.0 | no | MOV
Unit 2 | no |  | 02-MOV-HLS902 | HRSG 2 LP SH STARTUP VENT MOV MAIN PWR FEED | 02-LVB-PPL-1213/ BR 7 OUTSIDE HRSG SWG ENCLOSURE | no data | no data | no data | 480 V CIRCUIT BREACKER | no data | no data |  | CLOSED | OPEN | no data | no data | 4345.0 | no | MOV
Unit 2 | no |  | 02-MOV-HLS908 | HRSG 2 LP EVAP STARTUP DRN MOV MAIN PWR FEED | 02-LVB-PPL-1213/ BR 8 OUTSIDE HRSG SWG ENCLOSURE | no data | no data | no data | 480 V CIRCUIT BREACKER | no data | no data |  | CLOSED | OPEN | no data | no data | 4346.0 | no | MOV
Unit 2 | no |  | 02-MOV-BFW145 | UNIT 2 BFW PMP 01A HP DISCH VLV PWR 480VAC | 02-LVB-PPL-1214, BR 1 OUTSIDE HRSG SWG ENCLOSURE | no data | no data | BFP A HP DISCHARGE ISOLATION MOV | no data | BFW | PD-061B |  | CLOSED | OPEN | Water | 10" | 4350.0 | no | MOV
Unit 2 | no |  | 02-MOV-AS321 | UNIT 2 AUXBLR TO STM SEP INLET BLK VLV | 02-LVB-PPL-1214, BR 10 OUTSIDE HRSG SWG ENCLOSURE | no data | no data | no data | 480 V CIRCUIT BREACKER | no data | no data |  | CLOSED | OPEN | no data | no data | 4359.0 | no | MOV
Unit 2 | no |  | 02-MOV-BFW146 | UNIT 2 BFW PMP 01A HP DISCH BYP VLV PWR 480VAC | 02-LVB-PPL-1214, BR 2 OUTSIDE HRSG SWG ENCLOSURE | no data | no data | no data | 480 V CIRCUIT BREACKER | no data | no data |  | CLOSED | OPEN | no data | no data | 4351.0 | no | MOV
Unit 2 | no |  | 02-MOV-BFW185 | UNIT 2 BFW PMP 01B HP DISCH VLV PWR 480VAC | 02-LVB-PPL-1214, BR 3 OUTSIDE HRSG SWG ENCLOSURE | no data | no data | BFP B HP DISCHARGE ISOLATION MOV | no data | BFW | PD-061B |  | CLOSED | OPEN | Water | 10" | 4352.0 | no | MOV
Unit 2 | no |  | 02-MOV-BFW186 | UNIT 2 BFW PMP 01B HP DISCH BYP VLV PWR 480VAC | 02-LVB-PPL-1214, BR 4 OUTSIDE HRSG SWG ENCLOSURE | no data | no data | no data | 480 V CIRCUIT BREACKER | no data | no data |  | CLOSED | OPEN | no data | no data | 4353.0 | no | MOV
Unit 2 | no |  | 02-MOV-BFW139 | UNIT 2 BFW PMP 01A IP DISCH VLV PWR 480VAC | 02-LVB-PPL-1214, BR 5 OUTSIDE HRSG SWG ENCLOSURE | no data | no data | BFP A IP DISCHARGE ISOLATION MOV | no data | BFW | PD-060B |  | CLOSED | OPEN | Water | 6" | 4354.0 | no | MOV
Unit 2 | no |  | 02-MOV-BFW140 | UNIT 2 BFW PMP 01A IP DISCH BYP VLV PWR 480VAC | 02-LVB-PPL-1214, BR 6 OUTSIDE HRSG SWG ENCLOSURE | no data | no data | no data | 480 V CIRCUIT BREACKER | no data | no data |  | CLOSED | OPEN | no data | no data | 4355.0 | no | MOV
Unit 2 | no |  | 02-MOV-BFW179 | UNIT 2 BFW PMP 01B IP DISCH VLV PWR 480VAC | 02-LVB-PPL-1214, BR 7 OUTSIDE HRSG SWG ENCLOSURE | no data | no data | BFP B IP DISCHARGE ISOLATION MOV | no data | BFW | PD-060B |  | CLOSED | OPEN | Water | 6" | 4356.0 | no | MOV
Unit 2 | no |  | 02-MOV-BFW180 | UNIT 2 BFW PMP 01B IP DISCH BYP VLV PWR 480VAC | 02-LVB-PPL-1214, BR 8 OUTSIDE HRSG SWG ENCLOSURE | no data | no data | no data | 480 V CIRCUIT BREACKER | no data | no data |  | CLOSED | OPEN | no data | no data | 4357.0 | no | MOV
Unit 2 | no |  | 02-MOV-AS322 | UNIT 2 AUXBLR TO STM SEP INLET BYP VLV | 02-LVB-PPL-1214, BR 9 OUTSIDE HRSG SWG ENCLOSURE | no data | no data | no data | 480 V CIRCUIT BREACKER | no data | no data |  | CLOSED | OPEN | no data | no data | 4358.0 | no | MOV
Unit 2 | no |  | 02-MOV-HLS944 | UNIT 1 LP SPARGING STEAM SHUTOFF VLV | 02-LVB-PPL-1214/ BR 11 OUTSIDE HRSG SWG ENCLOSURE | no data | no data | no data | 480 V CIRCUIT BREACKER | no data | no data |  | CLOSED | OPEN | no data | no data | 4360.0 | no | MOV
Unit 2 | no |  | 02-MOV-HLS944 | UNIT 2 LP SPARGING STEAM SHUTOFF VLV | 02-LVB-PPL-1214/ BR 11 OUTSIDE HRSG SWG ENCLOSURE | no data | no data | no data | 480 V CIRCUIT BREACKER | no data | no data |  | CLOSED | OPEN | no data | no data | 5906.0 | no | MOV
Unit 2 | no |  | 02-MOV-HLS944 | UNIT 2 LP SPARGING STEAM SHUTOFF VLV | 02-LVB-PPL-1214/ BR 11 OUTSIDE HRSG SWG ENCLOSURE | no data | no data | no data | 480 V CIRCUIT BREACKER | no data | no data |  | CLOSED | OPEN | no data | no data | 5985.0 | no | MOV
BOP | no |  | 00-MOV-AXS-900 | AUX BLR FEED WTR ISOLATION MOV 480VAC | 02-LVB-PPL-1215 BR 14-16-18 | no data | no data | no data | 480 V CIRCUIT BREACKER | no data | no data |  | CLOSED | OPEN | no data | no data | 5847.0 | no | MOV
BOP | no |  | 00-CCF-CPL-01 | CCF AUX BLR AMMONIA FEED PMP CPL 480VAC | 02-LVB-PPL-1215, BR 1 PIPE RACK 1 BY STARTUP HTR | no data | no data | no data | 480 V CIRCUIT BREACKER | no data | no data |  | CLOSED | OPEN | no data | no data | 4361.0 | no | Electr
BOP | no |  | 00-HVC-DSW-01 | AUX BOILER BLDG ROOF EXH FAN DSW 1 480 VAC | 02-LVB-PPL-1215, BR 11 PIPE RACK 1 BY STARTUP HTR | no data | no data | no data | 480 V CIRCUIT BREACKER | no data | no data |  | CLOSED | OPEN | no data | no data | 4367.0 | no | Electr
BOP | no |  | 00-HVC-DSW-02 | AUX BOILER BLDG ROOF EXH FAN DSW 2 480 VAC | 02-LVB-PPL-1215, BR 12 PIPE RACK 1 BY STARTUP HTR | no data | no data | no data | 480 V CIRCUIT BREACKER | no data | no data |  | CLOSED | OPEN | no data | no data | 4368.0 | no | Electr
BOP | no |  | 00-HVC-DSW-03 | AUX BOILER BLDG ROOF EXH FAN DSW 3 480 VAC | 02-LVB-PPL-1215, BR 13 PIPE RACK 1 BY STARTUP HTR | no data | no data | no data | 480 V CIRCUIT BREACKER | no data | no data |  | CLOSED | OPEN | no data | no data | 4369.0 | no | Electr
BOP | no |  | 00-HVC-DOR-01 | AUX BOILER ROLL UP DOOR 480VAC | 02-LVB-PPL-1215, BR 14 PIPE RACK 1 BY STARTUP HTR | no data | no data | no data | 480 V CIRCUIT BREACKER | no data | no data |  | CLOSED | OPEN | no data | no data | 4370.0 | no | Electr
Unit 2 | no |  | 02-LVB-XFR-12151 | AUX BLR BLDG 480-208/120VAC XFR 12151 FEED | 02-LVB-PPL-1215, BR 5 PIPE RACK 1 BY STARTUP HTR | no data | no data | no data | 480 V CIRCUIT BREACKER | no data | no data |  | CLOSED | OPEN | no data | no data | 4362.0 | no | Electr
BOP | no |  | 00-MOV-AXS-900 | AUX BLR FEED WTR ISOLATION MOV 480VAC | 02-LVB-PPL-1215, BR 6 PIPE RACK 1 BY STARTUP HTR | no data | no data | no data | 480 V CIRCUIT BREACKER | no data | no data |  | CLOSED | OPEN | no data | no data | 5567.0 | no | MOV
BOP | no |  | 00-MOV-AXS901 | AUX BLR MAIN STEAM STOP MOV 480VAC | 02-LVB-PPL-1215, BR 7 PIPE RACK 1 BY STARTUP HTR | no data | no data | Main Steam Stop Valve | Motor | Aux Boiler | 627-02455-4 |  | CLOSED | OPEN | Sat. Steam | 8" | 4364.0 | no | MOV
BOP | no |  | 00-MOV-AXS-904 | AUX BLR FEED WTR Recirc "A" MOV 480VAC | 02-LVB-PPL-1215, BR 8 PIPE RACK 1 BY STARTUP HTR | no data | no data | no data | 480 V CIRCUIT BREACKER | no data | no data |  | CLOSED | OPEN | no data | no data | 5556.0 | no | MOV
no data | no |  | lotonodata230 | CCF AUX BLR Ammonia feed pmp CPL 480V VAC Brk 1 | 02-LVB-PPL-1215-Brker1 | no data | no data | no data | Breaker | no data | no data |  | CLOSED | OPEN | no data | no data | 5574.0 | no | Mitsu
BOP | no |  | 00-CCF-CPL-01 | CCF AUX BLR Ammonia feed pmp CPL 480V VAC Brk 1/3/5 | 02-LVB-PPL-1215-Brker1,3,5 | no data | no data | no data | Breaker | no data | no data |  | CLOSED | OPEN | no data | no data | 5625.0 | no | no data
BOP | no |  | 00-SDR-CPL-01 | SDR CPL LIFT STATION FEED A 480VAC | 02-LVB-PPL-1218, BR 1 NE CORNER OF RO BLDG | no data | no data | no data | 480 V CIRCUIT BREACKER | no data | no data |  | CLOSED | OPEN | no data | no data | 4371.0 | no | Electr
Unit 2 | no |  | 02-LVB-XFR-12181 | WTT BLDG 480-208/120VAC XFR 12181 FEED | 02-LVB-PPL-1218, BR 14 NE CORNER OF RO BLDG | no data | no data | no data | 480 V CIRCUIT BREACKER | no data | no data |  | CLOSED | OPEN | no data | no data | 4375.0 | no | Electr
BOP | no |  | 00-DWT-CPL-01 | WT DRAINS SUMP PMP CPL FEED A 480VAC | 02-LVB-PPL-1218, BR 2 NE CORNER OF RO BLDG | no data | no data | no data | 480 V CIRCUIT BREACKER | no data | no data |  | CLOSED | OPEN | no data | no data | 4372.0 | no | Electr
BOP | no |  | 00-DWT-CPL-05A | WTT RO CIP PWR DIST 480VAC | 02-LVB-PPL-1218, BR 5 NE CORNER OF RO BLDG | no data | no data | no data | 480 V CIRCUIT BREACKER | no data | no data |  | CLOSED | OPEN | no data | no data | 4373.0 | no | Electr
BOP | no |  | 00-SWS-CPL-01 | SWS CPL MAIN PWR FEED - PWR CABLE | 02-LVB-PPL-1218, BR 6 NE CORNER OF RO BLDG | no data | no data | no data | 480 V CIRCUIT BREACKER | no data | no data |  | CLOSED | OPEN | no data | no data | 4374.0 | no | Electr
Unit 2 | no |  | 02-MOV-CND814 | UNIT 2 ACC STM VLV ROW 1 PWR 480VAC | 02-LVB-PPL-1411, BR10ACC MCC ENCLOSURE | no data | no data | no data | 480 V CIRCUIT BREACKER | no data | no data |  | CLOSED | OPEN | no data | no data | 4809.0 | no | MOV
Unit 2 | no |  | 02-MOV-CND815 | UNIT 2 ACC STM VLV ROW 2 PWR 480VAC | 02-LVB-PPL-1411, BR12ACC MCC ENCLOSURE | no data | no data | no data | 480 V CIRCUIT BREACKER | no data | no data |  | CLOSED | OPEN | no data | no data | 4810.0 | no | MOV
no data | no |  | lotonodata151 | 5 TON HVAC #3 | 02-LVB-PPL-1411, BR1ACC MCC ENCLOSURE | no data | no data | no data | 480 V CIRCUIT BREACKER | no data | no data |  | CLOSED | OPEN | no data | no data | 4802.0 | no | Mitsu
no data | no |  | lotonodata153 | 5 TON HVAC #2 | 02-LVB-PPL-1411, BR2ACC MCC ENCLOSURE | no data | no data | no data | 480 V CIRCUIT BREACKER | no data | no data |  | CLOSED | OPEN | no data | no data | 4806.0 | no | Mitsu
no data | no |  | lotonodata152 | 5 TON HVAC #5 | 02-LVB-PPL-1411, BR3ACC MCC ENCLOSURE | no data | no data | no data | 480 V CIRCUIT BREACKER | no data | no data |  | CLOSED | OPEN | no data | no data | 4803.0 | no | Mitsu
no data | no |  | lotonodata154 | WELDING RECEPTACLE | 02-LVB-PPL-1411, BR4ACC MCC ENCLOSURE | no data | no data | no data | 480 V CIRCUIT BREACKER | no data | no data |  | CLOSED | OPEN | no data | no data | 4807.0 | no | Mitsu
Unit 2 | no |  | 02-MOV-CND201 | UNIT 2 COND TO COND IRON FLTR 01A VLV PWR 480V | 02-LVB-PPL-1411, BR5 ACC MCC ENCLOSURE | no data | no data | CONDENSATE IRON FILTER AUTOMATIC ISOLATION | no data | CND | PD-052B |  | CLOSED | OPEN | Water | 12" | 4804.0 | no | MOV
Unit 2 | no |  | 02-MOV-CND211 | UNIT 2 COND TO COND IRON FLTR 01B VLV PWR 480V | 02-LVB-PPL-1411, BR6 ACC MCC ENCLOSURE | no data | no data | CONDENSATE IRON FILTER AUTOMATIC ISOLATION | no data | CND | PD-052B |  | CLOSED | OPEN | Water | 12" | 4808.0 | no | MOV
Unit 2 | no |  | 02-MOV-CND221 | UNIT 2 COND IRON FLTR BYP VLV PWR 480VAC | 02-LVB-PPL-1411, BR7 ACC MCC ENCLOSURE | no data | no data | CONDENSATE IRON FILTER AUTOMATIC BYPASS | no data | CND | PD-052B |  | CLOSED | OPEN | Water | 12" | 4805.0 | no | MOV
Unit 2 | no |  | 02-LVB-RCP-07 | UNIT 2 ACC UPPER DECK WELDING RECEPT 7 | 02-LVB-PPL-1611, BR10ACC MCC ENCLOSURE | no data | no data | no data | 480 V CIRCUIT BREACKER | no data | no data |  | CLOSED | OPEN | no data | no data | 4887.0 | no | Electr
Unit 2 | no |  | 02-LVB-RCP-06 | UNIT 2 ACC UPPER DECK WELDING RECEPT 6 | 02-LVB-PPL-1611, BR11ACC MCC ENCLOSURE | no data | no data | no data | 480 V CIRCUIT BREACKER | no data | no data |  | CLOSED | OPEN | no data | no data | 4885.0 | no | Electr
Unit 2 | no |  | 02-LVB-RCP-08 | UNIT 2 ACC GRADE WELDING RECEPT 8 | 02-LVB-PPL-1611, BR12ACC MCC ENCLOSURE | no data | no data | no data | 480 V CIRCUIT BREACKER | no data | no data |  | CLOSED | OPEN | no data | no data | 4888.0 | no | Electr
no data | no |  | lotonodata177 | 5 TON HVAC #1 | 02-LVB-PPL-1611, BR1ACC MCC ENCLOSURE | no data | no data | no data | 480 V CIRCUIT BREACKER | no data | no data |  | CLOSED | OPEN | no data | no data | 4881.0 | no | Mitsu
no data | no |  | lotonodata178 | 5 TON HVAC #4 | 02-LVB-PPL-1611, BR2ACC MCC ENCLOSURE | no data | no data | no data | 480 V CIRCUIT BREACKER | no data | no data |  | CLOSED | OPEN | no data | no data | 4886.0 | no | Mitsu
Unit 2 | no |  | 02-CND-HTR-869 | UNIT 2 CND TNK IMMERSION HTR | 02-LVB-PPL-1611, BR5 ACC MCC ENCLOSURE | no data | no data | no data | 480 V CIRCUIT BREACKER | no data | no data |  | CLOSED | OPEN | no data | no data | 4882.0 | no | Electr
Unit 2 | no |  | 02-LVB-RCP-04 | UNIT 2 ACC UPPER DECK WELDING RECEPT 4 | 02-LVB-PPL-1611, BR7ACC MCC ENCLOSURE | no data | no data | no data | 480 V CIRCUIT BREACKER | no data | no data |  | CLOSED | OPEN | no data | no data | 4883.0 | no | Electr
Unit 2 | no |  | 02-LVB-RCP-05 | UNIT 2 ACC UPPER DECK WELDING RECEPT 5 | 02-LVB-PPL-1611, BR9ACC MCC ENCLOSURE | no data | no data | no data | 480 V CIRCUIT BREACKER | no data | no data |  | CLOSED | OPEN | no data | no data | 4884.0 | no | Electr
Unit 2 | no |  | 02-MOV-HHS906 | HRSG 2 HP STEAM OUTLET STOP MOV PWR FEED | 02-LVB-PPL-2111 BR 25,27,29 TOP OF HRSG HP DRUM | no data | no data | no data | 480 V CIRCUIT BREACKER | no data | no data |  | CLOSED | OPEN | no data | no data | 6733.0 | no | MOV
Unit 2 | no |  | 02-MOV-HHS907 | HRSG 2 HP STEAM OUTLET STOP VLV BYP MOV FEED | 02-LVB-PPL-2111 BR 7,9,11 TOP OF HRSG HP DRUM | no data | no data | no data | 480 V CIRCUIT BREACKER | no data | no data |  | CLOSED | OPEN | no data | no data | 6736.0 | no | MOV
Unit 2 | no |  | 02-MOV-HLS906 | HRSG 2 LP STEAM OUTLET STOP MAIN PWR FEED | 02-LVB-PPL-2112 BR 20/22/24 INSIDE HRSG SWG ENCLOSURE | no data | no data | no data | 480 V CIRCUIT BREACKER | no data | no data |  | CLOSED | OPEN | no data | no data | 6728.0 | no | MOV
Unit 2 | no |  | 02-HVC-DSW-51 | UNIT 2 TURBINE BLDG ROOF EXH FAN DSW 51 480V | 02-LVB-PPL-22112, BR1 SE TURBINE DECK | no data | no data | no data | 480 V CIRCUIT BREACKER | no data | no data |  | CLOSED | OPEN | no data | no data | 4539.0 | no | Electr
Unit 2 | no |  | 02-HVC-DSW-70 | UNIT 2 TURBINE BLDG AHU 54 DSW 480 VAC | 02-LVB-PPL-22112, BR10 SE TURBINE DECK | no data | no data | no data | 480 V CIRCUIT BREACKER | no data | no data |  | CLOSED | OPEN | no data | no data | 4548.0 | no | Electr
Unit 2 | no |  | 02-HVC-DOR-01 | UNIT 2 TURBINE BLDG ROLL UP DOOR 1 480 VAC | 02-LVB-PPL-22112, BR11 SE TURBINE DECK | no data | no data | no data | 480 V CIRCUIT BREACKER | no data | no data |  | CLOSED | OPEN | no data | no data | 4549.0 | no | Electr
Unit 2 | no |  | 02-HVC-DSW-52 | UNIT 2 TURBINE BLDG ROOF EXH FAN DSW 52 480V | 02-LVB-PPL-22112, BR2 SE TURBINE DECK | no data | no data | no data | 480 V CIRCUIT BREACKER | no data | no data |  | CLOSED | OPEN | no data | no data | 4540.0 | no | Electr
Unit 2 | no |  | 02-HVC-DSW-53 | UNIT 2 TURBINE BLDG ROOF EXH FAN DSW 53 480V | 02-LVB-PPL-22112, BR3 SE TURBINE DECK | no data | no data | no data | 480 V CIRCUIT BREACKER | no data | no data |  | CLOSED | OPEN | no data | no data | 4541.0 | no | Electr
Unit 2 | no |  | 02-HVC-DSW-54 | UNIT 2 TURBINE BLDG ROOF EXH FAN DSW 54 480V | 02-LVB-PPL-22112, BR4 SE TURBINE DECK | no data | no data | no data | 480 V CIRCUIT BREACKER | no data | no data |  | CLOSED | OPEN | no data | no data | 4542.0 | no | Electr
Unit 2 | no |  | 02-HVC-DSW-55 | UNIT 2 TURBINE BLDG ROOF EXH FAN DSW 55 480V | 02-LVB-PPL-22112, BR5 SE TURBINE DECK | no data | no data | no data | 480 V CIRCUIT BREACKER | no data | no data |  | CLOSED | OPEN | no data | no data | 4543.0 | no | Electr
Unit 2 | no |  | 02-HVC-DSW-56 | UNIT 2 TURBINE BLDG ROOF EXH FAN DSW 56 480V | 02-LVB-PPL-22112, BR6 SE TURBINE DECK | no data | no data | no data | 480 V CIRCUIT BREACKER | no data | no data |  | CLOSED | OPEN | no data | no data | 4544.0 | no | Electr
Unit 2 | no |  | 02-HVC-DSW-57 | UNIT 2 TURBINE BLDG ROOF EXH FAN DSW 57 480V | 02-LVB-PPL-22112, BR7 SE TURBINE DECK | no data | no data | no data | 480 V CIRCUIT BREACKER | no data | no data |  | CLOSED | OPEN | no data | no data | 4545.0 | no | Electr
Unit 2 | no |  | 02-HVC-DSW-58 | UNIT 2 TURBINE BLDG ROOF EXH FAN DSW 58 480V | 02-LVB-PPL-22112, BR8 SE TURBINE DECK | no data | no data | no data | 480 V CIRCUIT BREACKER | no data | no data |  | CLOSED | OPEN | no data | no data | 4546.0 | no | Electr
Unit 2 | no |  | 02-HVC-DSW-67 | UNIT 2 TURBINE BLDG AHU 67 DSW 480 VAC | 02-LVB-PPL-22112, BR9 SE TURBINE DECK | no data | no data | no data | 480 V CIRCUIT BREACKER | no data | no data |  | CLOSED | OPEN | no data | no data | 4547.0 | no | Electr
Unit 2 | no |  | 02-1301-R1 | UNIT 2 DRAINS TANK AREA CONVENIENCE RECP | 02-LVB-PPL-22113, BR10 SW TURBINE DECK | no data | no data | no data | 480 V CIRCUIT BREACKER | no data | no data |  | CLOSED | OPEN | no data | no data | 4555.0 | no | Electr
BOP | no |  | 00-PWS-JBX-06 | UNIT 2 TURB CTRL PKG SAFETY SHWR 120 VAC MAIN | 02-LVB-PPL-22113, BR11 SW TURBINE DECK | no data | no data | no data | 480 V CIRCUIT BREACKER | no data | no data |  | CLOSED | OPEN | no data | no data | 4556.0 | no | Electr
Unit 2 | no |  | 02-IPB-CPL-03 | UNIT 2 IPBD VTSC MAIN PWR 208VAC | 02-LVB-PPL-22113, BR12/14/16SW TURBINE DECK | no data | no data | no data | 480 V CIRCUIT BREACKER | no data | no data |  | CLOSED | OPEN | no data | no data | 4557.0 | no | Electr
Unit 2 | no |  | 02-DWS-CPL-07 | UNIT 2 CALCITE FILTER CO2 INJECT MODULE CTRL PNL | 02-LVB-PPL-22113, BR13SW TURBINE DECK | no data | no data | no data | 480 V CIRCUIT BREACKER | no data | no data |  | CLOSED | OPEN | no data | no data | 4558.0 | no | Electr
Unit 2 | no |  | 02-3301-M1 | UNIT 1 GCB PLATFORM LIGHTS | 02-LVB-PPL-22113, BR15SW TURBINE DECK | no data | no data | no data | 480 V CIRCUIT BREACKER | no data | no data |  | CLOSED | OPEN | no data | no data | 4559.0 | no | Electr
Unit 2 | no |  | 02-IPB-CPL-02 | UNIT 2 IPBD DCT/UAT DSW HTRS 208VAC | 02-LVB-PPL-22113, BR18/20/22SW TURBINE DECK | no data | no data | no data | 480 V CIRCUIT BREACKER | no data | no data |  | CLOSED | OPEN | no data | no data | 4560.0 | no | Electr
Unit 2 | no |  | 02-HVC-LVR-77 | UNIT 2 TURBINE BLDG WEST WALL INTAKE LOUVER 77 | 02-LVB-PPL-22113, BR23 SW TURBINE DECK | no data | no data | no data | 480 V CIRCUIT BREACKER | no data | no data |  | CLOSED | OPEN | no data | no data | 4561.0 | no | Electr
Unit 2 | no |  | 02-HVC-LVR-74 | UNIT 2 TURBINE BLDG WEST WALL INTAKE LOUVER 74 | 02-LVB-PPL-22113, BR24 SW TURBINE DECK | no data | no data | no data | 480 V CIRCUIT BREACKER | no data | no data |  | CLOSED | OPEN | no data | no data | 4562.0 | no | Electr
Unit 2 | no |  | 02-HVC-HTR-51 | UNIT 2 TURBINE BLDG GAS HEATER FAN 51 120 VAC | 02-LVB-PPL-22113, BR25 SW TURBINE DECK | no data | no data | no data | 480 V CIRCUIT BREACKER | no data | no data |  | CLOSED | OPEN | no data | no data | 4563.0 | no | Electr
Unit 2 | no |  | 02-HVC-HTR-61 | UNIT 2 TURBINE BLDG GAS HEATER FAN 61 120 VAC | 02-LVB-PPL-22113, BR26 SW TURBINE DECK | no data | no data | no data | 480 V CIRCUIT BREACKER | no data | no data |  | CLOSED | OPEN | no data | no data | 4564.0 | no | Electr
Unit 2 | no |  | 02-HVC-HTR-52 | UNIT 2 TURBINE BLDG GAS HEATER FAN 52 120 VAC | 02-LVB-PPL-22113, BR27 SW TURBINE DECK | no data | no data | no data | 480 V CIRCUIT BREACKER | no data | no data |  | CLOSED | OPEN | no data | no data | 4565.0 | no | Electr
Unit 2 | no |  | 02-HVC-HTR-62 | UNIT 2 TURBINE BLDG GAS HEATER FAN 62 120 VAC | 02-LVB-PPL-22113, BR28 SW TURBINE DECK | no data | no data | no data | 480 V CIRCUIT BREACKER | no data | no data |  | CLOSED | OPEN | no data | no data | 4566.0 | no | Electr
Unit 2 | no |  | 02-HVC-HTR-53 | UNIT 2 TURBINE BLDG GAS HEATER FAN 53 120 VAC | 02-LVB-PPL-22113, BR29 SW TURBINE DECK | no data | no data | no data | 480 V CIRCUIT BREACKER | no data | no data |  | CLOSED | OPEN | no data | no data | 4567.0 | no | Electr
Unit 2 | no |  | 02-HVC-HTR-63 | UNIT 2 TURBINE BLDG GAS HEATER FAN 63 120 VAC | 02-LVB-PPL-22113, BR30 SW TURBINE DECK | no data | no data | no data | 480 V CIRCUIT BREACKER | no data | no data |  | CLOSED | OPEN | no data | no data | 4568.0 | no | Electr
Unit 2 | no |  | 02-4001-E2 | UNIT 2 TURBINE BLDG EMERGENCY LIGHTING | 02-LVB-PPL-22113, BR31 SW TURBINE DECK | no data | no data | no data | 480 V CIRCUIT BREACKER | no data | no data |  | CLOSED | OPEN | no data | no data | 4569.0 | no | Electr
Unit 2 | no |  | 02-4101-E5 | UNIT 2 TURBINE BLDG EMERGENCY LIGHTING | 02-LVB-PPL-22113, BR32 SW TURBINE DECK | no data | no data | no data | 480 V CIRCUIT BREACKER | no data | no data |  | CLOSED | OPEN | no data | no data | 4570.0 | no | Electr
BOP | no |  | 00-FPS-PNL-14 | TUR BLD 02 LOCAL FIRE ALARM CPL NODE #3 | 02-LVB-PPL-22113, BR5SW TURBINE DECK | no data | no data | no data | 480 V CIRCUIT BREACKER | no data | no data |  | CLOSED | OPEN | no data | no data | 4550.0 | no | Electr
Unit 2 | no |  | 02-DWS-CPL-06 | UNIT 2 WTT CALCITE FILTER 120VAC RECEP | 02-LVB-PPL-22113, BR6SW TURBINE DECK | no data | no data | no data | 480 V CIRCUIT BREACKER | no data | no data |  | CLOSED | OPEN | no data | no data | 4551.0 | no | Electr
Unit 2 | no |  | 02-PDR-CPL-01 | ST 2 DRNS SUMP PMP CTRL PNL REDUNDANT 1 120V | 02-LVB-PPL-22113, BR7SW TURBINE DECK | no data | no data | no data | 480 V CIRCUIT BREACKER | no data | no data |  | CLOSED | OPEN | no data | no data | 4552.0 | no | Electr
Unit 2 | no |  | 02-2701-W2 | UNIT 2 DRAINS TANK AREA DECK LIGHTS 120VAC | 02-LVB-PPL-22113, BR8 SW TURBINE DECK | no data | no data | no data | 480 V CIRCUIT BREACKER | no data | no data |  | CLOSED | OPEN | no data | no data | 4553.0 | no | Electr
Unit 2 | no |  | 02MKE01GT101 | UNIT 2 SFC XFMR S.HTR 120 VAC MAIN | 02-LVB-PPL-22113, BR9 SW TURBINE DECK | no data | no data | no data | 480 V CIRCUIT BREACKER | no data | no data |  | CLOSED | OPEN | no data | no data | 4554.0 | no | Mitsu
no data | no |  | lotonodata100 | 5 TON HVAC #4 | 02-LVB-PPL-2212, BR 1 INSIDE HRSG SWG ENCLOSURE | no data | no data | no data | 480 V CIRCUIT BREACKER | no data | no data |  | CLOSED | OPEN | no data | no data | 4449.0 | no | Mitsu
Unit 2 | no |  | 02-CEM-DSW-02 | UNIT 2 CEMS DSW 02 480 VAC | 02-LVB-PPL-2212, BR 13 INSIDE HRSG SWG ENCLOSURE | no data | no data | no data | 480 V CIRCUIT BREACKER | no data | no data |  | CLOSED | OPEN | no data | no data | 4457.0 | no | Electr
no data | no |  | lotonodata101 | 5 TON HVAC #5 | 02-LVB-PPL-2212, BR 2 INSIDE HRSG SWG ENCLOSURE | no data | no data | no data | 480 V CIRCUIT BREACKER | no data | no data |  | CLOSED | OPEN | no data | no data | 4450.0 | no | Mitsu
no data | no |  | lotonodata102 | 5 TON HVAC #6 | 02-LVB-PPL-2212, BR 3 INSIDE HRSG SWG ENCLOSURE | no data | no data | no data | 480 V CIRCUIT BREACKER | no data | no data |  | CLOSED | OPEN | no data | no data | 4451.0 | no | Mitsu
Unit 2 | no |  | 02-MOV-HRS914 | HRSG 2 HP ATTEMP COOLING WATER SHUTOFF VLV | 02-LVB-PPL-2212, BR 5 INSIDE HRSG SWG ENCLOSURE | no data | no data | no data | 480 V CIRCUIT BREACKER | no data | no data |  | CLOSED | OPEN | no data | no data | 4452.0 | no | MOV
Unit 2 | no |  | 02-MOV-HRS912 | HRSG 2 REHEAT ATTEMP INLET SHUTOFF VLV FEED | 02-LVB-PPL-2212, BR 6 INSIDE HRSG SWG ENCLOSURE | no data | no data | no data | 480 V CIRCUIT BREACKER | no data | no data |  | CLOSED | OPEN | no data | no data | 4453.0 | no | MOV
Unit 2 | no |  | 02-MOV-HRS914 | HRSG 2 REHEAT DRN MOV MAIN PWR FEED | 02-LVB-PPL-2212, BR 7 INSIDE HRSG SWG ENCLOSURE | no data | no data | no data | 480 V CIRCUIT BREACKER | no data | no data |  | CLOSED | OPEN | no data | no data | 4454.0 | no | MOV
Unit 2 | no |  | 02-MOV-HBD941 | HRSG 2 HP BD MAINFOLD DRN MAIN PWR FEED | 02-LVB-PPL-2212, BR 8 INSIDE HRSG SWG ENCLOSURE | no data | no data | no data | 480 V CIRCUIT BREACKER | no data | no data |  | CLOSED | OPEN | no data | no data | 4455.0 | no | MOV
Unit 2 | no |  | 02-MOV-HBD942 | HRSG 2 IP BD MAINFOLD DRN MAIN PWR FEED | 02-LVB-PPL-2212, BR 9 INSIDE HRSG SWG ENCLOSURE | no data | no data | no data | 480 V CIRCUIT BREACKER | no data | no data |  | CLOSED | OPEN | no data | no data | 4456.0 | no | MOV
Unit 2 | no |  | 02-BFW-PNL-01A | UNIT 2 BFP A SOUND ENCLOSURE HEATER PWR FEED | 02-LVB-PPL-2213, BR 1 OUTSIDE HRSG SWG ENCLOSURE | no data | no data | no data | 480 V CIRCUIT BREACKER | no data | no data |  | CLOSED | OPEN | no data | no data | 4458.0 | no | Electr
Unit 2 | no |  | 02-LVB-PPL-22131 | HRSG 2 GRADE W 480VAC PANELBOARD 2 MAIN FEED | 02-LVB-PPL-2213, BR 10 OUTSIDE HRSG SWG ENCLOSURE | no data | no data | no data | 480 V CIRCUIT BREACKER | no data | no data |  | CLOSED | OPEN | no data | no data | 4467.0 | no | Electr
Unit 2 | no |  | 02-LVB-RCP-02 | UNIT 2 ACHE AREA WELDING RECEPT | 02-LVB-PPL-2213, BR 11 OUTSIDE HRSG SWG ENCLOSURE | no data | no data | no data | 480 V CIRCUIT BREACKER | no data | no data |  | CLOSED | OPEN | no data | no data | 4468.0 | no | Electr
Unit 2 | no |  | 02-MOV-HIS946 | HRSG 2 IP SH MOV VENT VLV 480 VAC | 02-LVB-PPL-2213, BR 12 OUTSIDE HRSG SWG ENCLOSURE | no data | no data | no data | 480 V CIRCUIT BREACKER | no data | no data |  | CLOSED | OPEN | no data | no data | 4469.0 | no | MOV
Unit 2 | no |  | 02-HRG-HST-01 | UNIT 2 HRSG STACK HOIST PWR FEED | 02-LVB-PPL-2213, BR 13 OUTSIDE HRSG SWG ENCLOSURE | no data | no data | no data | 480 V CIRCUIT BREACKER | no data | no data |  | CLOSED | OPEN | no data | no data | 4470.0 | no | Electr
Unit 2 | no |  | 02-BFW-HST-01B | UNIT 2 BFW PUMP 01B HOIST 480VAC PWR FEED | 02-LVB-PPL-2213, BR 14 OUTSIDE HRSG SWG ENCLOSURE | no data | no data | no data | 480 V CIRCUIT BREACKER | no data | no data |  | CLOSED | OPEN | no data | no data | 4471.0 | no | Electr
Unit 2 | no |  | 02-HPS-HST-01 | UNIT 2 HP STEAM BYPASS VALVE HOIST PWR FEED | 02-LVB-PPL-2213, BR 15 OUTSIDE HRSG SWG ENCLOSURE | no data | no data | no data | 480 V CIRCUIT BREACKER | no data | no data |  | CLOSED | OPEN | no data | no data | 4472.0 | no | Electr
Unit 2 | no |  | 02-LVB-RCP-09 | PIPERACK 2 WELDING RECEPT 9 480VAC | 02-LVB-PPL-2213, BR 16 OUTSIDE HRSG SWG ENCLOSURE | no data | no data | no data | 480 V CIRCUIT BREACKER | no data | no data |  | CLOSED | OPEN | no data | no data | 4473.0 | no | Electr
Unit 2 | no |  | 02-BFW-HST-01A | UNIT 2 BFW PUMP 01A HOIST 480VAC PWR FEED | 02-LVB-PPL-2213, BR 17 OUTSIDE HRSG SWG ENCLOSURE | no data | no data | no data | 480 V CIRCUIT BREACKER | no data | no data |  | CLOSED | OPEN | no data | no data | 4474.0 | no | Electr
Unit 2 | no |  | 02-LVB-RCP-11 | PIPERACK 2 WELDING RECEPT 11 480VAC | 02-LVB-PPL-2213, BR 18 OUTSIDE HRSG SWG ENCLOSURE | no data | no data | no data | 480 V CIRCUIT BREACKER | no data | no data |  | CLOSED | OPEN | no data | no data | 4475.0 | no | Electr
Unit 2 | no |  | 02-LVB-RCP-10 | PIPERACK 2 WELDING RECEPT 10 480VAC | 02-LVB-PPL-2213, BR 19 OUTSIDE HRSG SWG ENCLOSURE | no data | no data | no data | 480 V CIRCUIT BREACKER | no data | no data |  | CLOSED | OPEN | no data | no data | 4476.0 | no | Electr
Unit 2 | no |  | 02-BFW-PNL-01B | UNIT 2 BFP B SOUND ENCLOSURE HEATER PWR FEED | 02-LVB-PPL-2213, BR 2 OUTSIDE HRSG SWG ENCLOSURE | no data | no data | no data | 480 V CIRCUIT BREACKER | no data | no data |  | CLOSED | OPEN | no data | no data | 4459.0 | no | Electr
Unit 2 | no |  | 02-LVB-RCP-13 | PIPERACK 2 WELDING RECEPT 13 480VAC | 02-LVB-PPL-2213, BR 20 OUTSIDE HRSG SWG ENCLOSURE | no data | no data | no data | 480 V CIRCUIT BREACKER | no data | no data |  | CLOSED | OPEN | no data | no data | 4477.0 | no | Electr
Unit 2 | no |  | 02-LVB-RCP-12 | PIPERACK 2 WELDING RECEPT 12 480VAC | 02-LVB-PPL-2213, BR 21 OUTSIDE HRSG SWG ENCLOSURE | no data | no data | no data | 480 V CIRCUIT BREACKER | no data | no data |  | CLOSED | OPEN | no data | no data | 4478.0 | no | Electr
Unit 2 | no |  | 02-MOV-HIS902 | HRSG 2 IP STEAM OUTLET MOV MAIN PWR FEED | 02-LVB-PPL-2213, BR 3 OUTSIDE HRSG SWG ENCLOSURE | no data | no data | no data | 480 V CIRCUIT BREACKER | no data | no data |  | CLOSED | OPEN | no data | no data | 4460.0 | no | MOV
Unit 2 | no |  | 02-MOV-HIS904 | HRSG 2 IP FEEDWATER FGH STOP VLV MAIN PWR FEED | 02-LVB-PPL-2213, BR 5 OUTSIDE HRSG SWG ENCLOSURE | no data | no data | no data | 480 V CIRCUIT BREACKER | no data | no data |  | CLOSED | OPEN | no data | no data | 4462.0 | no | MOV
Unit 2 | no |  | 02-MOV-HIS905 | HRSG 2 IP CONT BLOWDOWN STOP MAIN PWR FEED | 02-LVB-PPL-2213, BR 6 OUTSIDE HRSG SWG ENCLOSURE | no data | no data | no data | 480 V CIRCUIT BREACKER | no data | no data |  | CLOSED | OPEN | no data | no data | 4463.0 | no | MOV
Unit 2 | no |  | 02-MOV-HHS909 | HRSG 2 HP INTERMITTENT BLOWDOWN STOP FEED | 02-LVB-PPL-2213, BR 7 OUTSIDE HRSG SWG ENCLOSURE | no data | no data | no data | 480 V CIRCUIT BREACKER | no data | no data |  | CLOSED | OPEN | no data | no data | 4464.0 | no | MOV
Unit 2 | no |  | 02-MOV-HIS908 | HRSG 2 IP STEAM STOP MAIN PWR FEED | 02-LVB-PPL-2213, BR 8 OUTSIDE HRSG SWG ENCLOSURE | no data | no data | no data | 480 V CIRCUIT BREACKER | no data | no data |  | CLOSED | OPEN | no data | no data | 4465.0 | no | MOV
Unit 2 | no |  | 02-MOV-HHS912 | HRSG 2 HP INTERMITTENT BLOWDOWN STOP FEED | 02-LVB-PPL-2213, BR 9 OUTSIDE HRSG SWG ENCLOSURE | no data | no data | no data | 480 V CIRCUIT BREACKER | no data | no data |  | CLOSED | OPEN | no data | no data | 4466.0 | no | MOV
Unit 2 | no |  | 02-MOV-HLS931 | HRSG 2 LP FEEDWATER INLET STOP MAIN PWR FEED | 02-LVB-PPL-2213/ BR 4 OUTSIDE HRSG SWG ENCLOSURE | no data | no data | no data | 480 V CIRCUIT BREACKER | no data | no data |  | CLOSED | OPEN | no data | no data | 4461.0 | no | MOV
Unit 2 | no |  | 02-MOV-HHS943 | HRSG 2 HP CASCADING BLOWDOWN ISOLATION FEED | 02-LVB-PPL-22131, BR10OUTSIDE HRSG SWG ENCLOSURE | no data | no data | no data | 480 V CIRCUIT BREACKER | no data | no data |  | CLOSED | OPEN | no data | no data | 4577.0 | no | MOV
Unit 2 | no |  | 02-MOV-HHS904 | HRSG 2 HP SPARGING STEAM MOV MAIN PWR FEED | 02-LVB-PPL-22131, BR11OUTSIDE HRSG SWG ENCLOSURE | no data | no data | no data | 480 V CIRCUIT BREACKER | no data | no data |  | CLOSED | OPEN | no data | no data | 4578.0 | no | MOV
Unit 2 | no |  | 02-MOV-HIS943 | HRSG 2 IP ECON VENT STOP MAIN PWR FEED | 02-LVB-PPL-22131, BR12OUTSIDE HRSG SWG ENCLOSURE | no data | no data | no data | 480 V CIRCUIT BREACKER | no data | no data |  | CLOSED | OPEN | no data | no data | 4579.0 | no | MOV
Unit 2 | no |  | 02-MOV-HHS911 | HRSG 2 ATTEMP DRN POT STOP MOV MAIN PWR FEED | 02-LVB-PPL-22131, BR13OUTSIDE HRSG SWG ENCLOSURE | no data | no data | no data | 480 V CIRCUIT BREACKER | no data | no data |  | CLOSED | OPEN | no data | no data | 4580.0 | no | MOV
Unit 2 | no |  | 02-BFW-HTR-02B | HRSG 2 BFW LOL HTR B 480VAC | 02-LVB-PPL-22131, BR14OUTSIDE HRSG SWG ENCLOSURE | no data | no data | no data | 480 V CIRCUIT BREACKER | no data | no data |  | CLOSED | OPEN | no data | no data | 4581.0 | no | Electr
Unit 2 | no |  | 02-BFW-HTR-02A | HRSG 2 BFW LOL HTR A 480VAC | 02-LVB-PPL-22131, BR4OUTSIDE HRSG SWG ENCLOSURE | no data | no data | no data | 480 V CIRCUIT BREACKER | no data | no data |  | CLOSED | OPEN | no data | no data | 4571.0 | no | Electr
Unit 2 | no |  | 02-MOV-HIS909 | HRSG 2 IP SPARGING STEAM STOP MAIN PWR FEED | 02-LVB-PPL-22131, BR5OUTSIDE HRSG SWG ENCLOSURE | no data | no data | no data | 480 V CIRCUIT BREACKER | no data | no data |  | CLOSED | OPEN | no data | no data | 4572.0 | no | MOV
Unit 2 | no |  | 02-MOV-HIS916 | HRSG 2 IP INTERMITTENT BLOWDOWN STOP FEED | 02-LVB-PPL-22131, BR6OUTSIDE HRSG SWG ENCLOSURE | no data | no data | no data | 480 V CIRCUIT BREACKER | no data | no data |  | CLOSED | OPEN | no data | no data | 4573.0 | no | MOV
Unit 2 | no |  | 02-MOV-HIS917 | HRSG 2 IP INTERMITTENT BLOWDOWN STOP FEED | 02-LVB-PPL-22131, BR8OUTSIDE HRSG SWG ENCLOSURE | no data | no data | no data | 480 V CIRCUIT BREACKER | no data | no data |  | CLOSED | OPEN | no data | no data | 4575.0 | no | MOV
Unit 2 | no |  | 02-MOV-HHS942 | HRSG 2 HP ECON VENT MAIN PWR FEED | 02-LVB-PPL-22131, BR9OUTSIDE HRSG SWG ENCLOSURE | no data | no data | no data | 480 V CIRCUIT BREACKER | no data | no data |  | CLOSED | OPEN | no data | no data | 4576.0 | no | MOV
Unit 2 | no |  | 02-MOV-HLS907 | HRSG 2 LP ECON VENT MAIN PWR FEED | 02-LVB-PPL-22131/ BR7OUTSIDE HRSG SWG ENCLOSURE | no data | no data | no data | 480 V CIRCUIT BREACKER | no data | no data |  | CLOSED | OPEN | no data | no data | 4574.0 | no | MOV
BOP | no |  | 00-SDR-CPL-01 | SDR CPL LIFT STATION FEED B 480VAC | 02-LVB-PPL-2214, BR 1 NE CORNER OF RO BLDG | no data | no data | no data | 480 V CIRCUIT BREACKER | no data | no data |  | CLOSED | OPEN | no data | no data | 4479.0 | no | Electr
BOP | no |  | 00-DWT-CPL-01 | WT DRAINS SUMP PMP CPL FEED B 480VAC | 02-LVB-PPL-2214, BR 2 NE CORNER OF RO BLDG | no data | no data | no data | 480 V CIRCUIT BREACKER | no data | no data |  | CLOSED | OPEN | no data | no data | 4480.0 | no | Electr
BOP | no |  | 00-DWS-CPL-01 | DWS CPL PWR FEED | 02-LVB-PPL-2214, BR 3 NE CORNER OF RO BLDG | no data | no data | no data | 480 V CIRCUIT BREACKER | no data | no data |  | CLOSED | OPEN | no data | no data | 4481.0 | no | Electr
Unit 2 | no |  | 02-LVB-PPL-22141 | ADMN BLDG 480-208/120VAC XFR | 02-LVB-PPL-2214, BR 5 NE CORNER OF RO BLDG | no data | no data | no data | 480 V CIRCUIT BREACKER | no data | no data |  | CLOSED | OPEN | no data | no data | 4482.0 | no | Electr
BOP | no |  | 00-LVB-RCP-01 | ADMIN BLDG WELDING RECEPT | 02-LVB-PPL-2214, BR 7 NE CORNER OF RO BLDG | no data | no data | no data | 480 V CIRCUIT BREACKER | no data | no data |  | CLOSED | OPEN | no data | no data | 4483.0 | no | Electr
Unit 2 | no |  | 02-HVC-DSW-59 | UNIT 2 TURBINE BLDG ROOF EXH FAN DSW 59 480V | 02-LVB-PPL-2215, BR1 NE CORNER TURBINE BLDG | no data | no data | no data | 480 V CIRCUIT BREACKER | no data | no data |  | CLOSED | OPEN | no data | no data | 4484.0 | no | Electr
Unit 2 | no |  | 02-HVC-DSW-68 | UNIT 2 TURBINE BLDG AHU 68 DSW 480 VAC | 02-LVB-PPL-2215, BR10 NE CORNER TURBINE BLDG | no data | no data | no data | 480 V CIRCUIT BREACKER | no data | no data |  | CLOSED | OPEN | no data | no data | 4493.0 | no | Electr
Unit 2 | no |  | 02-HVC-DOR-02 | UNIT 2 TURBINE BLDG ROLL UP DOOR 2 480 VAC | 02-LVB-PPL-2215, BR11 NE CORNER TURBINE BLDG | no data | no data | no data | 480 V CIRCUIT BREACKER | no data | no data |  | CLOSED | OPEN | no data | no data | 4494.0 | no | Electr
Unit 2 | no |  | 02-HVC-DSW-60 | UNIT 2 TURBINE BLDG ROOF EXH FAN DSW 60 480V | 02-LVB-PPL-2215, BR2 NE CORNER TURBINE BLDG | no data | no data | no data | 480 V CIRCUIT BREACKER | no data | no data |  | CLOSED | OPEN | no data | no data | 4485.0 | no | Electr
Unit 2 | no |  | 02-HVC-DSW-61 | UNIT 2 TURBINE BLDG ROOF EXH FAN DSW 61 480V | 02-LVB-PPL-2215, BR3 NE CORNER TURBINE BLDG | no data | no data | no data | 480 V CIRCUIT BREACKER | no data | no data |  | CLOSED | OPEN | no data | no data | 4486.0 | no | Electr
Unit 2 | no |  | 02-HVC-DSW-62 | UNIT 2 TURBINE BLDG ROOF EXH FAN DSW 62 480V | 02-LVB-PPL-2215, BR4 NE CORNER TURBINE BLDG | no data | no data | no data | 480 V CIRCUIT BREACKER | no data | no data |  | CLOSED | OPEN | no data | no data | 4487.0 | no | Electr
Unit 2 | no |  | 02-HVC-DSW-63 | UNIT 2 TURBINE BLDG ROOF EXH FAN DSW 63 480V | 02-LVB-PPL-2215, BR5 NE CORNER TURBINE BLDG | no data | no data | no data | 480 V CIRCUIT BREACKER | no data | no data |  | CLOSED | OPEN | no data | no data | 4488.0 | no | Electr
Unit 2 | no |  | 02-HVC-DSW-64 | UNIT 2 TURBINE BLDG ROOF EXH FAN DSW 64 480V | 02-LVB-PPL-2215, BR6 NE CORNER TURBINE BLDG | no data | no data | no data | 480 V CIRCUIT BREACKER | no data | no data |  | CLOSED | OPEN | no data | no data | 4489.0 | no | Electr
Unit 2 | no |  | 02-HVC-DSW-65 | UNIT 2 TURBINE BLDG ROOF EXH FAN DSW 65 480V | 02-LVB-PPL-2215, BR7 NE CORNER TURBINE BLDG | no data | no data | no data | 480 V CIRCUIT BREACKER | no data | no data |  | CLOSED | OPEN | no data | no data | 4490.0 | no | Electr
Unit 2 | no |  | 02-HVC-DSW-66 | UNIT 2 TURBINE BLDG ROOF EXH FAN DSW 66 480V | 02-LVB-PPL-2215, BR8 NE CORNER TURBINE BLDG | no data | no data | no data | 480 V CIRCUIT BREACKER | no data | no data |  | CLOSED | OPEN | no data | no data | 4491.0 | no | Electr
Unit 2 | no |  | 02-HVC-DSW-69 | UNIT 2 TURBINE BLDG AHU 53 DSW 480 VAC | 02-LVB-PPL-2215, BR9 NE CORNER TURBINE BLDG | no data | no data | no data | 480 V CIRCUIT BREACKER | no data | no data |  | CLOSED | OPEN | no data | no data | 4492.0 | no | Electr
no data | no |  | lotonodata78 | INTERIOR LIGHTING | 02-LVD-PPL-1211, BR 1 INSIDE HRSG SWG ENCLOSURE | no data | no data | no data | 208/120VAC CIRCUIT BREAKER | no data | no data |  | CLOSED | OPEN | no data | no data | 4376.0 | no | Mitsu
no data | no |  | lotonodata85 | NSBD - 22 SPACE HEATER SUPPLY | 02-LVD-PPL-1211, BR 10 INSIDE HRSG SWG ENCLOSURE | no data | no data | no data | 208/120VAC CIRCUIT BREAKER | no data | no data |  | CLOSED | OPEN | no data | no data | 4385.0 | no | Mitsu
no data | no |  | lotonodata86 | MCC-121 MSH BUS SUPPLY | 02-LVD-PPL-1211, BR 11 INSIDE HRSG SWG ENCLOSURE | no data | no data | no data | 208/120VAC CIRCUIT BREAKER | no data | no data |  | CLOSED | OPEN | no data | no data | 4386.0 | no | Mitsu
no data | no |  | lotonodata87 | VIBRATION CAB UTILITY | 02-LVD-PPL-1211, BR 12 INSIDE HRSG SWG ENCLOSURE | no data | no data | no data | 208/120VAC CIRCUIT BREAKER | no data | no data |  | CLOSED | OPEN | no data | no data | 4387.0 | no | Mitsu
no data | no |  | lotonodata88 | MCC-221 MSH BUS SUPPLY | 02-LVD-PPL-1211, BR 13 INSIDE HRSG SWG ENCLOSURE | no data | no data | no data | 208/120VAC CIRCUIT BREAKER | no data | no data |  | CLOSED | OPEN | no data | no data | 4388.0 | no | Mitsu
no data | no |  | lotonodata89 | MCC-221 SECTION HEATER SUPPLY #2 | 02-LVD-PPL-1211, BR 14 INSIDE HRSG SWG ENCLOSURE | no data | no data | no data | 208/120VAC CIRCUIT BREAKER | no data | no data |  | CLOSED | OPEN | no data | no data | 4389.0 | no | Mitsu
no data | no |  | lotonodata90 | NTW DCS CAB 80 UTILITY | 02-LVD-PPL-1211, BR 15 INSIDE HRSG SWG ENCLOSURE | no data | no data | no data | 208/120VAC CIRCUIT BREAKER | no data | no data |  | CLOSED | OPEN | no data | no data | 4390.0 | no | Mitsu
no data | no |  | lotonodata91 | PRESSURIZATION MODULE POWER SUPPLY | 02-LVD-PPL-1211, BR 16 INSIDE HRSG SWG ENCLOSURE | no data | no data | no data | 208/120VAC CIRCUIT BREAKER | no data | no data |  | CLOSED | OPEN | no data | no data | 4391.0 | no | Mitsu
no data | no |  | lotonodata92 | NTW DCS CAB 90 UTILITY | 02-LVD-PPL-1211, BR 17 INSIDE HRSG SWG ENCLOSURE | no data | no data | no data | 208/120VAC CIRCUIT BREAKER | no data | no data |  | CLOSED | OPEN | no data | no data | 4392.0 | no | Mitsu
no data | no |  | lotonodata93 | HVAC#2 PRESSURIZATION POWER SUPPLY | 02-LVD-PPL-1211, BR 18 INSIDE HRSG SWG ENCLOSURE | no data | no data | no data | 208/120VAC CIRCUIT BREAKER | no data | no data |  | CLOSED | OPEN | no data | no data | 4393.0 | no | Mitsu
no data | no |  | lotonodata94 | MCC-121 SECTION HEATER SUPPLY #2 | 02-LVD-PPL-1211, BR 19 INSIDE HRSG SWG ENCLOSURE | no data | no data | no data | 208/120VAC CIRCUIT BREAKER | no data | no data |  | CLOSED | OPEN | no data | no data | 4394.0 | no | Mitsu
no data | no |  | lotonodata79 | EXTERIOR GFCI RECEPTACLES | 02-LVD-PPL-1211, BR 2 INSIDE HRSG SWG ENCLOSURE | no data | no data | no data | 208/120VAC CIRCUIT BREAKER | no data | no data |  | CLOSED | OPEN | no data | no data | 4377.0 | no | Mitsu
no data | no |  | lotonodata95 | HVAC#4 PRESSURIZATION POWER SUPPLY | 02-LVD-PPL-1211, BR 20 INSIDE HRSG SWG ENCLOSURE | no data | no data | no data | 208/120VAC CIRCUIT BREAKER | no data | no data |  | CLOSED | OPEN | no data | no data | 4395.0 | no | Mitsu
no data | no |  | lotonodata96 | HVAC#1 PRESSURIZATION POWER SUPPLY | 02-LVD-PPL-1211, BR 21 INSIDE HRSG SWG ENCLOSURE | no data | no data | no data | 208/120VAC CIRCUIT BREAKER | no data | no data |  | CLOSED | OPEN | no data | no data | 4396.0 | no | Mitsu
no data | no |  | lotonodata97 | HVAC#6 PRESSURIZATION POWER SUPPLY | 02-LVD-PPL-1211, BR 22 INSIDE HRSG SWG ENCLOSURE | no data | no data | no data | 208/120VAC CIRCUIT BREAKER | no data | no data |  | CLOSED | OPEN | no data | no data | 4397.0 | no | Mitsu
no data | no |  | lotonodata98 | HVAC#3 PRESSURIZATION POWER SUPPLY | 02-LVD-PPL-1211, BR 23 INSIDE HRSG SWG ENCLOSURE | no data | no data | no data | 208/120VAC CIRCUIT BREAKER | no data | no data |  | CLOSED | OPEN | no data | no data | 4398.0 | no | Mitsu
no data | no |  | lotonodata99 | HVAC#5 PRESSURIZATION POWER SUPPLY | 02-LVD-PPL-1211, BR 25 INSIDE HRSG SWG ENCLOSURE | no data | no data | no data | 208/120VAC CIRCUIT BREAKER | no data | no data |  | CLOSED | OPEN | no data | no data | 4399.0 | no | Mitsu
no data | no |  | lotonodata80 | INTERIOR GFCI RECEPTACLES | 02-LVD-PPL-1211, BR 3 INSIDE HRSG SWG ENCLOSURE | no data | no data | no data | 208/120VAC CIRCUIT BREAKER | no data | no data |  | CLOSED | OPEN | no data | no data | 4378.0 | no | Mitsu
Unit 2 | no |  | 02-LTG-CNT-12111 | UNIT 2 PIPE RACK GROUND LEVEL LIGHTS 208VAC | 02-LVD-PPL-1211, BR 30/32 INSIDE HRSG SWG ENCLOSURE | no data | no data | no data | 208/120VAC CIRCUIT BREAKER | no data | no data |  | CLOSED | OPEN | no data | no data | 4400.0 | no | Electr
Unit 2 | no |  | 02-LTG-CNT-12111 | UNIT 2 PIPE RACK GROUND LEVEL LIGHTS 208VAC | 02-LVD-PPL-1211, BR 31/33 INSIDE HRSG SWG ENCLOSURE | no data | no data | no data | 208/120VAC CIRCUIT BREAKER | no data | no data |  | CLOSED | OPEN | no data | no data | 4401.0 | no | Electr
Unit 2 | no |  | 02-LTG-CNT-12111 | UNIT 2 ACHE & COMPR. AREA GRND LVL LTS 208VAC | 02-LVD-PPL-1211, BR 34/36 INSIDE HRSG SWG ENCLOSURE | no data | no data | no data | 208/120VAC CIRCUIT BREAKER | no data | no data |  | CLOSED | OPEN | no data | no data | 4402.0 | no | Electr
Unit 2 | no |  | 02-LTG-CNT-12111 | UNIT 2 HRSG AREA GROUND LEVEL LIGHTS 208VAC | 02-LVD-PPL-1211, BR 35/37 INSIDE HRSG SWG ENCLOSURE | no data | no data | no data | 208/120VAC CIRCUIT BREAKER | no data | no data |  | CLOSED | OPEN | no data | no data | 4403.0 | no | Electr
Unit 2 | no |  | 02-LTG-CNT-12111 | AUX BOILER BLDG. EXT.& STACK LIGHTS & 208VAC | 02-LVD-PPL-1211, BR 38/40 INSIDE HRSG SWG ENCLOSURE | no data | no data | no data | 208/120VAC CIRCUIT BREAKER | no data | no data |  | CLOSED | OPEN | no data | no data | 4404.0 | no | Electr
Unit 2 | no |  | 02-LTG-CNT-12111 | EXTERIOR LIGHTS HRSG ENCLOSURE 120VAC | 02-LVD-PPL-1211, BR 4 INSIDE HRSG SWG ENCLOSURE | no data | no data | no data | 208/120VAC CIRCUIT BREAKER | no data | no data |  | CLOSED | OPEN | no data | no data | 4379.0 | no | Electr
no data | no |  | lotonodata81 | MCC-121 SECTION HEATER SUPPLY #1 | 02-LVD-PPL-1211, BR 5 INSIDE HRSG SWG ENCLOSURE | no data | no data | no data | 208/120VAC CIRCUIT BREAKER | no data | no data |  | CLOSED | OPEN | no data | no data | 4380.0 | no | Mitsu
Unit 2 | no |  | 02-LTG-CNT-12111 | LIGHTING CONTACTOR 1 120VAC | 02-LVD-PPL-1211, BR 6 INSIDE HRSG SWG ENCLOSURE | no data | no data | no data | 208/120VAC CIRCUIT BREAKER | no data | no data |  | CLOSED | OPEN | no data | no data | 4381.0 | no | Electr
no data | no |  | lotonodata82 | MCC-221 SECTION HEATER SUPPLY #1 | 02-LVD-PPL-1211, BR 7 INSIDE HRSG SWG ENCLOSURE | no data | no data | no data | 208/120VAC CIRCUIT BREAKER | no data | no data |  | CLOSED | OPEN | no data | no data | 4382.0 | no | Mitsu
no data | no |  | lotonodata83 | NSBD - 12 SPACE HEATER SUPPLY | 02-LVD-PPL-1211, BR 8 INSIDE HRSG SWG ENCLOSURE | no data | no data | no data | 208/120VAC CIRCUIT BREAKER | no data | no data |  | CLOSED | OPEN | no data | no data | 4383.0 | no | Mitsu
no data | no |  | lotonodata84 | LV SWGR - 12/22 SECTION HEATER SUPPLY | 02-LVD-PPL-1211, BR 9 INSIDE HRSG SWG ENCLOSURE | no data | no data | no data | 208/120VAC CIRCUIT BREAKER | no data | no data |  | CLOSED | OPEN | no data | no data | 4384.0 | no | Mitsu
Unit 2 | no |  | 02-HRG-HTR-01 | HRSG 2 HP DRUM ENCLOSURE HTR PWR FEED 208VAC | 02-LVD-PPL-12121, BR 14/16/18 TOP OF HRSG HP DRUM | no data | no data | no data | 208/120VAC CIRCUIT BREAKER | no data | no data |  | CLOSED | OPEN | no data | no data | 4405.0 | no | Electr
Unit 2 | no |  | 02-HRG-ENC-02 | HRSG 2 HP DRUM ENCL FAN/LOUVER/THRMSTT FEED | 02-LVD-PPL-12121, BR 19 TOP OF HRSG HP DRUM | no data | no data | no data | 208/120VAC CIRCUIT BREAKER | no data | no data |  | CLOSED | OPEN | no data | no data | 4406.0 | no | Electr
Unit 2 | no |  | 02-HRG-HTR-02 | HRSG 2 IP LP DRUM ENCLOSURE HTR PWR FEED 208V | 02-LVD-PPL-12121, BR 20/22/24 TOP OF HRSG HP DRUM | no data | no data | no data | 208/120VAC CIRCUIT BREAKER | no data | no data |  | CLOSED | OPEN | no data | no data | 4407.0 | no | Electr
Unit 2 | no |  | 02-HRG-ENC-03 | HRSG 2 IP/LP DRM ENCL FAN/LOUVER/THRMSTT FEED | 02-LVD-PPL-12121, BR 21 TOP OF HRSG HP DRUM | no data | no data | no data | 208/120VAC CIRCUIT BREAKER | no data | no data |  | CLOSED | OPEN | no data | no data | 4408.0 | no | Electr
Unit 2 | no |  | 02-LG-HHS905A | HRSG 2 HP DRUM LVL GAUGE PWR FEED | 02-LVD-PPL-12121, BR 26 TOP OF HRSG HP DRUM | no data | no data | no data | 208/120VAC CIRCUIT BREAKER | no data | no data |  | CLOSED | OPEN | no data | no data | 4409.0 | no | Electr
Unit 2 | no |  | 02-0301-R1 | CONVENIENCE RECPTS HRSG 2 PLATFORMS | 02-LVD-PPL-12121, BR 29 TOP OF HRSG HP DRUM | no data | no data | no data | 208/120VAC CIRCUIT BREAKER | no data | no data |  | CLOSED | OPEN | no data | no data | 4410.0 | no | Electr
Unit 2 | no |  | 02-LTG-CNT-12121 | HRSG 2 UPPER DECK/STAIRTOWER/STACK LIGHTS 1 | 02-LVD-PPL-12121, BR 30/32 TOP OF HRSG HP DRUM | no data | no data | no data | 208/120VAC CIRCUIT BREAKER | no data | no data |  | CLOSED | OPEN | no data | no data | 4411.0 | no | Electr
Unit 2 | no |  | 02-LTG-CNT-12121 | HRSG 2 UPPER DECK/STAIRTOWER/STACK LIGHTS 2 | 02-LVD-PPL-12121, BR 31/33 TOP OF HRSG HP DRUM | no data | no data | no data | 208/120VAC CIRCUIT BREAKER | no data | no data |  | CLOSED | OPEN | no data | no data | 4412.0 | no | Electr
Unit 2 | no |  | 02-LTG-CNT-12121 | UNIT 2 HRSG PLATFORMS LIGHTS 1 208VAC | 02-LVD-PPL-12121, BR 34/36 TOP OF HRSG HP DRUM | no data | no data | no data | 208/120VAC CIRCUIT BREAKER | no data | no data |  | CLOSED | OPEN | no data | no data | 4413.0 | no | Electr
Unit 2 | no |  | 02-LTG-CNT-12121 | UNIT 2 HRSG PLATFORMS LIGHTS 2 208VAC | 02-LVD-PPL-12121, BR 35/37 TOP OF HRSG HP DRUM | no data | no data | no data | 208/120VAC CIRCUIT BREAKER | no data | no data |  | CLOSED | OPEN | no data | no data | 4414.0 | no | Electr
Unit 2 | no |  | 02-LTG-CNT-12121 | ACC 2 LIGHTING CONTACTOR COIL 120VAC | 02-LVD-PPL-12121, BR 42 TOP OF HRSG HP DRUM | no data | no data | no data | 208/120VAC CIRCUIT BREAKER | no data | no data |  | CLOSED | OPEN | no data | no data | 4415.0 | no | Electr
BOP | no |  | 00-AXS-CPL-01 | AUX BLR 120 VAC PWR | 02-LVD-PPL-12151, BR 1 AUX BOILER WEST WALL | no data | no data | no data | 208/120VAC CIRCUIT BREAKER | no data | no data |  | CLOSED | OPEN | no data | no data | 4416.0 | no | Electr
BOP | no |  | 00-AXS-CPL-01 | AUX BLR 120 VAC PWR (PLC Panel) | 02-LVD-PPL-12151, BR 1 AUX BOILER WEST WALL | no data | no data | no data | 208/120VAC CIRCUIT BREAKER | no data | no data |  | CLOSED | OPEN | no data | no data | 5579.0 | no | Electr
BOP | no |  | 00-HVC-HTR-02 | AUX BOILER BLDG GAS HEATER FAN 2 120 VAC | 02-LVD-PPL-12151, BR 10 AUX BOILER WEST WALL | no data | no data | no data | 208/120VAC CIRCUIT BREAKER | no data | no data |  | CLOSED | OPEN | no data | no data | 4422.0 | no | Electr
BOP | no |  | 00-HVC-HTR-03 | AUX BOILER BLDG GAS HEATER FAN 3 120 VAC | 02-LVD-PPL-12151, BR 11 AUX BOILER WEST WALL | no data | no data | no data | 208/120VAC CIRCUIT BREAKER | no data | no data |  | CLOSED | OPEN | no data | no data | 4423.0 | no | Electr
BOP | no |  | 00-HVC-HTR-04 | AUX BOILER BLDG GAS HEATER FAN 4 120 VAC | 02-LVD-PPL-12151, BR 12 AUX BOILER WEST WALL | no data | no data | no data | 208/120VAC CIRCUIT BREAKER | no data | no data |  | CLOSED | OPEN | no data | no data | 4424.0 | no | Electr
BOP | no |  | 00-HVC-HTR-05 | AUX BOILER BLDG GAS HEATER FAN 5 120 VAC | 02-LVD-PPL-12151, BR 13 AUX BOILER WEST WALL | no data | no data | no data | 208/120VAC CIRCUIT BREAKER | no data | no data |  | CLOSED | OPEN | no data | no data | 4425.0 | no | Electr
BOP | no |  | 00-HVC-HTR-06 | AUX BOILER BLDG GAS HEATER FAN 6 120 VAC | 02-LVD-PPL-12151, BR 14 AUX BOILER WEST WALL | no data | no data | no data | 208/120VAC CIRCUIT BREAKER | no data | no data |  | CLOSED | OPEN | no data | no data | 4426.0 | no | Electr
BOP | no |  | 00-HVC-HTR-07 | AUX BOILER BLDG GAS HEATER FAN 7 120 VAC | 02-LVD-PPL-12151, BR 15 AUX BOILER WEST WALL | no data | no data | no data | 208/120VAC CIRCUIT BREAKER | no data | no data |  | CLOSED | OPEN | no data | no data | 4427.0 | no | Electr
BOP | no |  | 00-HVC-HTR-08 | AUX BOILER BLDG GAS HEATER FAN 8 120 VAC | 02-LVD-PPL-12151, BR 16 AUX BOILER WEST WALL | no data | no data | no data | 208/120VAC CIRCUIT BREAKER | no data | no data |  | CLOSED | OPEN | no data | no data | 4428.0 | no | Electr
BOP | no |  | 00-HVC-LVR-03 | AUX BOILER WEST WALL INTAKE LOUVER 3 120 VAC | 02-LVD-PPL-12151, BR 17 AUX BOILER WEST WALL | no data | no data | no data | 208/120VAC CIRCUIT BREAKER | no data | no data |  | CLOSED | OPEN | no data | no data | 4429.0 | no | Electr
BOP | no |  | 00-HVC-LVR-02 | AUX BOILER SOUTH WALL INTAKE LOUVER 2 120 VAC | 02-LVD-PPL-12151, BR 18 AUX BOILER WEST WALL | no data | no data | no data | 208/120VAC CIRCUIT BREAKER | no data | no data |  | CLOSED | OPEN | no data | no data | 4430.0 | no | Electr
BOP | no |  | 00-HVC-CPL-01 | AUX BOILER BLDG HVAC CPL 120 VAC | 02-LVD-PPL-12151, BR 19 AUX BOILER WEST WALL | no data | no data | no data | 208/120VAC CIRCUIT BREAKER | no data | no data |  | CLOSED | OPEN | no data | no data | 4431.0 | no | Electr
Unit 2 | no |  | 02-LTG-CNT-12151 | LIGHTING CONTACTOR COIL 120VAC | 02-LVD-PPL-12151, BR 2 AUX BOILER WEST WALL | no data | no data | no data | 208/120VAC CIRCUIT BREAKER | no data | no data |  | CLOSED | OPEN | no data | no data | 4417.0 | no | Electr
BOP | no |  | 00-4001-E5 | AUX BOILER BLDG EMERGENCY LIGHTING | 02-LVD-PPL-12151, BR 20 AUX BOILER WEST WALL | no data | no data | no data | 208/120VAC CIRCUIT BREAKER | no data | no data |  | CLOSED | OPEN | no data | no data | 4432.0 | no | Electr
BOP | no |  | 00-FPS-PNL-15 | AUX BLR BLDG & AMMONIA CONT. AREA LOCAL FIRE ALM CPL NODE #6 | 02-LVD-PPL-12151, BR 21 AUX BOILER WEST WALL | no data | no data | 00-FPS-PNL-15 | Panel | FireSystem | no data |  | CLOSED | OPEN | no data | no data | 4433.0 | no | Electr
Unit 2 | no |  | 02-LTG-CNT-12151 | AUX BOILER BUILDING HIGH BAY LIGHTS #1 208VAC | 02-LVD-PPL-12151, BR 3/5 AUX BOILER WEST WALL | no data | no data | no data | 208/120VAC CIRCUIT BREAKER | no data | no data |  | CLOSED | OPEN | no data | no data | 4418.0 | no | Electr
Unit 2 | no |  | 02-LTG-CNT-12151 | AUX BOILER BUILDING HIGH BAY LIGHTS #2 208VAC | 02-LVD-PPL-12151, BR 4/6 AUX BOILER WEST WALL | no data | no data | no data | 208/120VAC CIRCUIT BREAKER | no data | no data |  | CLOSED | OPEN | no data | no data | 4419.0 | no | Electr
BOP | no |  | 00-0601-R1 | CONVENIENCE RECPT AUX BOILER BLDG | 02-LVD-PPL-12151, BR 7 AUX BOILER WEST WALL | no data | no data | no data | 208/120VAC CIRCUIT BREAKER | no data | no data |  | CLOSED | OPEN | no data | no data | 4420.0 | no | Electr
BOP | no |  | 00-HVC-HTR-01 | AUX BOILER BLDG GAS HEATER FAN 1 120 VAC | 02-LVD-PPL-12151, BR 9 AUX BOILER WEST WALL | no data | no data | no data | 208/120VAC CIRCUIT BREAKER | no data | no data |  | CLOSED | OPEN | no data | no data | 4421.0 | no | Electr
BOP | no |  | 00-DWT-JBX-08 | WTT SWS SODIUM HYPOCHLORITE FEED 120VAC | 02-LVD-PPL-12181, BR 10 EAST WALL RO BLDG | no data | no data | no data | 208/120VAC CIRCUIT BREAKER | no data | no data |  | CLOSED | OPEN | no data | no data | 4438.0 | no | Electr
BOP | no |  | 00-AIT-DWT820 | CHLORINE ANALYZER SYS 120VAC | 02-LVD-PPL-12181, BR 12 EAST WALL RO BLDG | no data | no data | no data | 208/120VAC CIRCUIT BREAKER | no data | no data |  | CLOSED | OPEN | no data | no data | 4439.0 | no | Electr
BOP | no |  | 00-DWT-PNL-10 | WTT BLDG SILICA ANALYZER 120 VAC | 02-LVD-PPL-12181, BR 13 EAST WALL RO BLDG | no data | no data | no data | 208/120VAC CIRCUIT BREAKER | no data | no data |  | CLOSED | OPEN | no data | no data | 4440.0 | no | Electr
BOP | no |  | 00-DWT-PNL-10 | WTT BLDG SODIUM ANALYZER 120 VAC | 02-LVD-PPL-12181, BR 15 EAST WALL RO BLDG | no data | no data | no data | 208/120VAC CIRCUIT BREAKER | no data | no data |  | CLOSED | OPEN | no data | no data | 4441.0 | no | Electr
Unit 2 | no |  | 02-LTG-CNT-12181 | LIGHTING CONTACTOR COIL 120VAC | 02-LVD-PPL-12181, BR 29 EAST WALL RO BLDG | no data | no data | no data | 208/120VAC CIRCUIT BREAKER | no data | no data |  | CLOSED | OPEN | no data | no data | 4442.0 | no | Electr
BOP | no |  | 00-0801-R1 | CONVENIENCE RECPT AT DEMIN WATER TANK | 02-LVD-PPL-12181, BR 30 EAST WALL RO BLDG | no data | no data | no data | 208/120VAC CIRCUIT BREAKER | no data | no data |  | CLOSED | OPEN | no data | no data | 4443.0 | no | Electr
Unit 2 | no |  | 02-LTG-CNT-12181 | EXTERIOR LIGHTS DEMIN WATER TANK AREA 208VAC | 02-LVD-PPL-12181, BR 31/33 EAST WALL RO BLDG | no data | no data | no data | 208/120VAC CIRCUIT BREAKER | no data | no data |  | CLOSED | OPEN | no data | no data | 4444.0 | no | Electr
Unit 2 | no |  | 02-LTG-CNT-12181 | EXTERIOR LIGHTS DEMIN WATER TANK AREA 208VAC | 02-LVD-PPL-12181, BR 32/34 EAST WALL RO BLDG | no data | no data | no data | 208/120VAC CIRCUIT BREAKER | no data | no data |  | CLOSED | OPEN | no data | no data | 4445.0 | no | Electr
BOP | no |  | 00-DWT-PNL-01 | WTT BLDG MAIN CPL 120VAC | 02-LVD-PPL-12181, BR 5 EAST WALL RO BLDG | no data | no data | no data | 208/120VAC CIRCUIT BREAKER | no data | no data |  | CLOSED | OPEN | no data | no data | 4434.0 | no | Electr
BOP | no |  | 00-DWT-JBX-06 | WTT RO CFD SODIUM BISULFITE 120VAC | 02-LVD-PPL-12181, BR 6 EAST WALL RO BLDG | no data | no data | no data | 208/120VAC CIRCUIT BREAKER | no data | no data |  | OPEN | OPEN | no data | no data | 4435.0 | no | Electr
BOP | no |  | 00-DWT-JBX-05 | WTT RO CFD ANTI SCALANT 120VAC | 02-LVD-PPL-12181, BR 8 EAST WALL RO BLDG | no data | no data | no data | 208/120VAC CIRCUIT BREAKER | no data | no data |  | CLOSED | OPEN | no data | no data | 4436.0 | no | Electr
BOP | no |  | 00-DWT-JBX-07 | WTT RO CFD CAUSTIC FEED 120VAC | 02-LVD-PPL-12181, BR 9 EAST WALL RO BLDG | no data | no data | no data | 208/120VAC CIRCUIT BREAKER | no data | no data |  | CLOSED | OPEN | no data | no data | 4437.0 | no | Electr
no data | no |  | lotonodata165 | MCC-241 SECTION HEATER SUPPLY #1 | 02-LVD-PPL-1412, BR10ACC MCC ENCLOSURE | no data | no data | no data | 208/120VAC CIRCUIT BREAKER | no data | no data |  | CLOSED | OPEN | no data | no data | 4829.0 | no | Mitsu
no data | no |  | lotonodata160 | MCC-241 MOTOR SPACE HEATER SUPPLY #1 | 02-LVD-PPL-1412, BR11ACC MCC ENCLOSURE | no data | no data | no data | 208/120VAC CIRCUIT BREAKER | no data | no data |  | CLOSED | OPEN | no data | no data | 4816.0 | no | Mitsu
no data | no |  | lotonodata166 | MCC-241 SECTION HEATER SUPPLY #2 | 02-LVD-PPL-1412, BR12ACC MCC ENCLOSURE | no data | no data | no data | 208/120VAC CIRCUIT BREAKER | no data | no data |  | CLOSED | OPEN | no data | no data | 4830.0 | no | Mitsu
Unit 2 | no |  | 02-ARM-HTR-919 | ACC 2 LRVP SEP TNK SEAL WTR HTR 919 120VAC | 02-LVD-PPL-1412, BR13ACC MCC ENCLOSURE | no data | no data | no data | 208/120VAC CIRCUIT BREAKER | no data | no data |  | CLOSED | OPEN | no data | no data | 4817.0 | no | Electr
Unit 2 | no |  | 02-LVB-NSB-24 | NON-SEG SPACE HTR MCC-241, M1 | 02-LVD-PPL-1412, BR14ACC MCC ENCLOSURE | no data | no data | no data | 208/120VAC CIRCUIT BREAKER | no data | no data |  | CLOSED | OPEN | no data | no data | 4831.0 | no | Electr
Unit 2 | no |  | 02-ACC-HTR-04B | UNIT 2 ACC FAN GRBX OIL HTR 04B | 02-LVD-PPL-1412, BR15ACC MCC ENCLOSURE | no data | no data | no data | 208/120VAC CIRCUIT BREAKER | no data | no data |  | CLOSED | OPEN | no data | no data | 4818.0 | no | Electr
Unit 2 | no |  | 02-LVB-NSB-24 | NON-SEG SPACE HTR MCC-241, M2 | 02-LVD-PPL-1412, BR16ACC MCC ENCLOSURE | no data | no data | no data | 208/120VAC CIRCUIT BREAKER | no data | no data |  | CLOSED | OPEN | no data | no data | 4832.0 | no | Electr
no data | no |  | lotonodata161 | NTW DCS CAB 20 UTILITY | 02-LVD-PPL-1412, BR17ACC MCC ENCLOSURE | no data | no data | no data | 208/120VAC CIRCUIT BREAKER | no data | no data |  | CLOSED | OPEN | no data | no data | 4819.0 | no | Mitsu
no data | no |  | lotonodata167 | HVAC 2 PRESSURIZATION MODULE | 02-LVD-PPL-1412, BR18ACC MCC ENCLOSURE | no data | no data | no data | 208/120VAC CIRCUIT BREAKER | no data | no data |  | CLOSED | OPEN | no data | no data | 4833.0 | no | Mitsu
no data | no |  | lotonodata155 | INTERIOR LIGHTING | 02-LVD-PPL-1412, BR1ACC MCC ENCLOSURE | no data | no data | no data | 208/120VAC CIRCUIT BREAKER | no data | no data |  | CLOSED | OPEN | no data | no data | 4811.0 | no | Mitsu
Unit 2 | no |  | 02-ACC-HTR-04C | UNIT 2 ACC FAN GRBX OIL HTR 04C | 02-LVD-PPL-1412, BR20ACC MCC ENCLOSURE | no data | no data | no data | 208/120VAC CIRCUIT BREAKER | no data | no data |  | CLOSED | OPEN | no data | no data | 4834.0 | no | Electr
no data | no |  | lotonodata162 | HVAC 3 PRESSURIZATION MODULE | 02-LVD-PPL-1412, BR21ACC MCC ENCLOSURE | no data | no data | no data | 208/120VAC CIRCUIT BREAKER | no data | no data |  | CLOSED | OPEN | no data | no data | 4820.0 | no | Mitsu
no data | no |  | lotonodata168 | ENCLOSURE PRESSURIZATION MODULE | 02-LVD-PPL-1412, BR22ACC MCC ENCLOSURE | no data | no data | no data | 208/120VAC CIRCUIT BREAKER | no data | no data |  | CLOSED | OPEN | no data | no data | 4835.0 | no | Mitsu
no data | no |  | lotonodata163 | HVAC 5 PRESSURIZATION MODULE | 02-LVD-PPL-1412, BR23ACC MCC ENCLOSURE | no data | no data | no data | 208/120VAC CIRCUIT BREAKER | no data | no data |  | CLOSED | OPEN | no data | no data | 4821.0 | no | Mitsu
Unit 2 | no |  | 02-ARM-HTR-895 | ACC 2 LRVP SEP TNK SEAL WTR HTR 895 120VAC | 02-LVD-PPL-1412, BR24ACC MCC ENCLOSURE | no data | no data | no data | 208/120VAC CIRCUIT BREAKER | no data | no data |  | CLOSED | OPEN | no data | no data | 4836.0 | no | Electr
Unit 2 | no |  | 02-ARM-HTR-901 | ACC 2 LRVP SEP TNK SEAL WTR HTR 901 120VAC | 02-LVD-PPL-1412, BR25ACC MCC ENCLOSURE | no data | no data | no data | 208/120VAC CIRCUIT BREAKER | no data | no data |  | CLOSED | OPEN | no data | no data | 4822.0 | no | Electr
Unit 2 | no |  | 02-ARM-HTR-911 | ACC 2 LRVP SEP TNK SEAL WTR HTR 911 120VAC | 02-LVD-PPL-1412, BR26ACC MCC ENCLOSURE | no data | no data | no data | 208/120VAC CIRCUIT BREAKER | no data | no data |  | CLOSED | OPEN | no data | no data | 4837.0 | no | Electr
Unit 2 | no |  | 02-ARM-HTR-888 | ACC 2 LRVP SEP TNK SEAL WTR HTR 888 120VAC | 02-LVD-PPL-1412, BR27ACC MCC ENCLOSURE | no data | no data | no data | 208/120VAC CIRCUIT BREAKER | no data | no data |  | CLOSED | OPEN | no data | no data | 4823.0 | no | Electr
Unit 2 | no |  | 02-LTG-CNT-1412 | EXTERIOR LIGHTS ACC ENCLOSURE 120VAC | 02-LVD-PPL-1412, BR2ACC MCC ENCLOSURE | no data | no data | no data | 208/120VAC CIRCUIT BREAKER | no data | no data |  | CLOSED | OPEN | no data | no data | 4826.0 | no | Electr
Unit 2 | no |  | 02-LTG-CNT-1412 | ACC 2 LIGHTING - GROUND LEVEL | 02-LVD-PPL-1412, BR30/32ACC MCC ENCLOSURE | no data | no data | no data | 208/120VAC CIRCUIT BREAKER | no data | no data |  | CLOSED | OPEN | no data | no data | 4838.0 | no | Electr
Unit 2 | no |  | 02-LTG-CNT-1412 | ACC 2 LIGHTING - GROUND LEVEL 208VAC | 02-LVD-PPL-1412, BR31/33ACC MCC ENCLOSURE | no data | no data | no data | 208/120VAC CIRCUIT BREAKER | no data | no data |  | CLOSED | OPEN | no data | no data | 4824.0 | no | Electr
Unit 2 | no |  | 02-LTG-CNT-1412 | ACC 2 LIGHTING - GROUND LEVEL 208VAC | 02-LVD-PPL-1412, BR34/36ACC MCC ENCLOSURE | no data | no data | no data | 208/120VAC CIRCUIT BREAKER | no data | no data |  | CLOSED | OPEN | no data | no data | 4839.0 | no | Electr
Unit 2 | no |  | 02-LTG-CNT-1412 | ACC 2 LIGHTING - GROUND LEVEL 208VAC | 02-LVD-PPL-1412, BR35/37ACC MCC ENCLOSURE | no data | no data | no data | 208/120VAC CIRCUIT BREAKER | no data | no data |  | CLOSED | OPEN | no data | no data | 4825.0 | no | Electr
no data | no |  | lotonodata156 | INTERIOR GFCI RECEPTACLES | 02-LVD-PPL-1412, BR3ACC MCC ENCLOSURE | no data | no data | no data | 208/120VAC CIRCUIT BREAKER | no data | no data |  | CLOSED | OPEN | no data | no data | 4812.0 | no | Mitsu
Unit 2 | no |  | 02-LTG-CNT-1412 | ACC 2 LIGHTING CONTACTOR COIL120VAC | 02-LVD-PPL-1412, BR4ACC MCC ENCLOSURE | no data | no data | no data | 208/120VAC CIRCUIT BREAKER | no data | no data |  | CLOSED | OPEN | no data | no data | 4827.0 | no | Electr
no data | no |  | lotonodata157 | EXTERIOR GFCI RECEPTACLES | 02-LVD-PPL-1412, BR5ACC MCC ENCLOSURE | no data | no data | no data | 208/120VAC CIRCUIT BREAKER | no data | no data |  | CLOSED | OPEN | no data | no data | 4813.0 | no | Mitsu
no data | no |  | lotonodata158 | MCC-141 SECTION HEATER SUPPLY #1 | 02-LVD-PPL-1412, BR7ACC MCC ENCLOSURE | no data | no data | no data | 208/120VAC CIRCUIT BREAKER | no data | no data |  | CLOSED | OPEN | no data | no data | 4814.0 | no | Mitsu
no data | no |  | lotonodata164 | MCC-141 MOTOR SPACE HEATER SUPPLY #1 | 02-LVD-PPL-1412, BR8ACC MCC ENCLOSURE | no data | no data | no data | 208/120VAC CIRCUIT BREAKER | no data | no data |  | CLOSED | OPEN | no data | no data | 4828.0 | no | Mitsu
no data | no |  | lotonodata159 | MCC-141 SECTION HEATER SUPPLY #2 | 02-LVD-PPL-1412, BR9ACC MCC ENCLOSURE | no data | no data | no data | 208/120VAC CIRCUIT BREAKER | no data | no data |  | CLOSED | OPEN | no data | no data | 4815.0 | no | Mitsu
Unit 2 | no |  | 02-MVA-XFR-22 | MVA XFR HRSG 2 B - SUS HEATERS | 02-LVD-PPL-2211, BR10OUTSIDE HRSG SWG ENCLOSURE | no data | no data | no data | 208/120VAC CIRCUIT BREAKER | no data | no data |  | CLOSED | OPEN | no data | no data | 4501.0 | no | Electr
BOP | no |  | 00-FPS-PNL-12 | FIRE WTR PMP BLD LOCAL FIRE ALM CPL NODE #4 | 02-LVD-PPL-2211, BR11OUTSIDE HRSG SWG ENCLOSURE | no data | no data | no data | 208/120VAC CIRCUIT BREAKER | no data | no data |  | CLOSED | OPEN | no data | no data | 4502.0 | no | Electr
Unit 2 | no |  | 02-BUR-CPL-01 | UNIT 2 DUCT BURNER CONTROL PANEL MAIN POWER | 02-LVD-PPL-2211, BR16 OUTSIDE HRSG SWG ENCLOSURE | no data | no data | no data | 208/120VAC CIRCUIT BREAKER | no data | no data |  | CLOSED | OPEN | no data | no data | 4504.0 | no | Electr
Unit 2 | no |  | 02-CTP-CPL-01 | UNIT 2 OIL/WATER SEPARATOR | 02-LVD-PPL-2211, BR16 OUTSIDE HRSG SWG ENCLOSURE | no data | no data | no data | 208/120VAC CIRCUIT BREAKER | no data | no data |  | CLOSED | OPEN | no data | no data | 4503.0 | no | Electr
BOP | no |  | 00-PWS-JBX-03 | AQA TNK AREA EAST SAFETY SHWR 120 VAC MAIN | 02-LVD-PPL-2211, BR20OUTSIDE HRSG SWG ENCLOSURE | no data | no data | no data | 208/120VAC CIRCUIT BREAKER | no data | no data |  | CLOSED | OPEN | no data | no data | 4505.0 | no | Electr
Unit 2 | no |  | 02-MVA-XFR-12 | MVA XFR HRSG 2 A - SUS HEATERS | 02-LVD-PPL-2211, BR21OUTSIDE HRSG SWG ENCLOSURE | no data | no data | no data | 208/120VAC CIRCUIT BREAKER | no data | no data |  | CLOSED | OPEN | no data | no data | 4506.0 | no | Electr
BOP | no |  | 00-PWS-JBX-02 | AQA TNK AREA WEST SAFETY SHWR 120 VAC MAIN | 02-LVD-PPL-2211, BR22OUTSIDE HRSG SWG ENCLOSURE | no data | no data | no data | 208/120VAC CIRCUIT BREAKER | no data | no data |  | CLOSED | OPEN | no data | no data | 4507.0 | no | Electr
Unit 2 | no |  | 02-BFW-JBX-06A | UNIT 2 BFP A SOUND ENCLOSURE HEATER PWR FEED | 02-LVD-PPL-2211, BR23 OUTSIDE HRSG SWG ENCLOSURE | no data | no data | no data | 208/120VAC CIRCUIT BREAKER | no data | no data |  | CLOSED | OPEN | no data | no data | 4508.0 | no | Electr
BOP | no |  | 00-PWS-JBX-01 | UNIT 2 SCR SKID SAFETY SHWR 120 VAC MAIN | 02-LVD-PPL-2211, BR24OUTSIDE HRSG SWG ENCLOSURE | no data | no data | no data | 208/120VAC CIRCUIT BREAKER | no data | no data |  | CLOSED | OPEN | no data | no data | 4509.0 | no | Electr
Unit 2 | no |  | 02-BFW-JBX-06B | UNIT 2 BFP B SOUND ENCLOSURE HEATER PWR FEED | 02-LVD-PPL-2211, BR25 OUTSIDE HRSG SWG ENCLOSURE | no data | no data | no data | 208/120VAC CIRCUIT BREAKER | no data | no data |  | CLOSED | OPEN | no data | no data | 4510.0 | no | Electr
Unit 2 | no |  | 02-0101-R1 | CONV. RECPTS UNIT 2 PIPE RACK GROUND LEVEL | 02-LVD-PPL-2211, BR27OUTSIDE HRSG SWG ENCLOSURE | no data | no data | no data | 208/120VAC CIRCUIT BREAKER | no data | no data |  | CLOSED | OPEN | no data | no data | 4511.0 | no | Electr
Unit 2 | no |  | 02-1201-R | CONVENIENCE RECPT AT UNIT 2 ACHE 120VAC | 02-LVD-PPL-2211, BR28OUTSIDE HRSG SWG ENCLOSURE | no data | no data | no data | 208/120VAC CIRCUIT BREAKER | no data | no data |  | CLOSED | OPEN | no data | no data | 4512.0 | no | Electr
BOP | no |  | 00-0920-R1 | CONVENIENCE RECPT AT FIRE PUMP ENCLOSURE | 02-LVD-PPL-2211, BR29OUTSIDE HRSG SWG ENCLOSURE | no data | no data | no data | 208/120VAC CIRCUIT BREAKER | no data | no data |  | CLOSED | OPEN | no data | no data | 4513.0 | no | Electr
Unit 2 | no |  | 02-0401-R1 | CONVENIENCE RECPTS UNIT 2 PIPE RACK | 02-LVD-PPL-2211, BR2OUTSIDE HRSG SWG ENCLOSURE | no data | no data | no data | 208/120VAC CIRCUIT BREAKER | no data | no data |  | CLOSED | OPEN | no data | no data | 4495.0 | no | Electr
Unit 2 | no |  | 02-CTP-CPL-01 | UNIT 2 CT WASH WTR DRAINS TANK CPL PWR 120VAC | 02-LVD-PPL-2211, BR3 OUTSIDE HRSG SWG ENCLOSURE | no data | no data | no data | 208/120VAC CIRCUIT BREAKER | no data | no data |  | CLOSED | OPEN | no data | no data | 4496.0 | no | Electr
Unit 2 | no |  | 02-LTG-CNT-2211 | PIPE RACK PLATFORMS 208VAC | 02-LVD-PPL-2211, BR30/32OUTSIDE HRSG SWG ENCLOSURE | no data | no data | no data | 208/120VAC CIRCUIT BREAKER | no data | no data |  | CLOSED | OPEN | no data | no data | 4514.0 | no | Electr
Unit 2 | no |  | 02-LTG-CNT-2211 | PIPE RACK PLATFORMS 208VAC | 02-LVD-PPL-2211, BR31/33OUTSIDE HRSG SWG ENCLOSURE | no data | no data | no data | 208/120VAC CIRCUIT BREAKER | no data | no data |  | CLOSED | OPEN | no data | no data | 4515.0 | no | Electr
Unit 2 | no |  | 02-LTG-CNT-2211 | UNIT 2 ACHE UPPER DECK LIGHTING | 02-LVD-PPL-2211, BR34/36 OUTSIDE HRSG SWG ENCLOSURE | no data | no data | no data | 208/120VAC CIRCUIT BREAKER | no data | no data |  | CLOSED | OPEN | no data | no data | 4516.0 | no | Electr
Unit 2 | no |  | 02-LTG-CNT-2211 | UNIT 2 ACHE UPPER DECK LIGHTING | 02-LVD-PPL-2211, BR35/37 OUTSIDE HRSG SWG ENCLOSURE | no data | no data | no data | 208/120VAC CIRCUIT BREAKER | no data | no data |  | CLOSED | OPEN | no data | no data | 4517.0 | no | Electr
Unit 2 | no |  | 02-LTG-CNT-2211 | LIGHTING CONTACTOR COIL 120VAC | 02-LVD-PPL-2211, BR42OUTSIDE HRSG SWG ENCLOSURE | no data | no data | no data | 208/120VAC CIRCUIT BREAKER | no data | no data |  | CLOSED | OPEN | no data | no data | 4518.0 | no | Electr
Unit 2 | no |  | 02-0201-R1 | CONVENIENCE RECPT UNIT 2 HRSG GROUND LEVEL | 02-LVD-PPL-2211, BR4OUTSIDE HRSG SWG ENCLOSURE | no data | no data | no data | 208/120VAC CIRCUIT BREAKER | no data | no data |  | CLOSED | OPEN | no data | no data | 4497.0 | no | Electr
BOP | no |  | 00-FPS-PNL-08 | HRSG 02 ELEC. ENCL. FIRE ALM CPL NODE #5 | 02-LVD-PPL-2211, BR5OUTSIDE HRSG SWG ENCLOSURE | no data | no data | 00-FPS-PNL-08 | Panel | FireSystem | no data |  | CLOSED | OPEN | no data | no data | 4498.0 | no | Electr
Unit 2 | no |  | 02-BFW-PNL-01A | UNIT 2 BFP A SOUND ENCLOSURE EXHAUST FAN FEED | 02-LVD-PPL-2211, BR7 OUTSIDE HRSG SWG ENCLOSURE | no data | no data | no data | 208/120VAC CIRCUIT BREAKER | no data | no data |  | CLOSED | OPEN | no data | no data | 4499.0 | no | Electr
Unit 2 | no |  | 02-BFW-PNL-01B | UNIT 2 BFP B SOUND ENCLOSURE EXHAUST FAN FEED | 02-LVD-PPL-2211, BR9 OUTSIDE HRSG SWG ENCLOSURE | no data | no data | no data | 208/120VAC CIRCUIT BREAKER | no data | no data |  | CLOSED | OPEN | no data | no data | 4500.0 | no | Electr
Unit 2 | no |  | 02-HVC-HTR-59 | UNIT 2 TURBINE BLDG GAS HEATER FAN 59 120 VAC | 02-LVD-PPL-22111, BR10 NE CORNER TURNBINE BLDG | no data | no data | no data | 208/120VAC CIRCUIT BREAKER | no data | no data |  | CLOSED | OPEN | no data | no data | 4527.0 | no | Electr
Unit 2 | no |  | 02-HVC-CPL-52 | UNIT 2 TURBINE BLDG HVAC CONTROL PANEL 52 | 02-LVD-PPL-22111, BR11 NE CORNER TURNBINE BLDG | no data | no data | no data | 208/120VAC CIRCUIT BREAKER | no data | no data |  | CLOSED | OPEN | no data | no data | 4528.0 | no | Electr
Unit 2 | no |  | 02-HVC-HTR-60 | UNIT 2 TURBINE BLDG GAS HEATER FAN 60 120 VAC | 02-LVD-PPL-22111, BR12 NE CORNER TURNBINE BLDG | no data | no data | no data | 208/120VAC CIRCUIT BREAKER | no data | no data |  | CLOSED | OPEN | no data | no data | 4529.0 | no | Electr
Unit 2 | no |  | 02-HVC-CPL-51 | UNIT 2 TURBINE BLDG HVAC CONTROL PANEL 51 | 02-LVD-PPL-22111, BR13 NE CORNER TURNBINE BLDG | no data | no data | no data | 208/120VAC CIRCUIT BREAKER | no data | no data |  | CLOSED | OPEN | no data | no data | 4530.0 | no | Electr
Unit 2 | no |  | 02-PDR-CPL-01 | ST 2 DRNS SUMP PMP CTRL PNL REDUNDANT 2 | 02-LVD-PPL-22111, BR15NE CORNER TURNBINE BLDG | no data | no data | no data | 208/120VAC CIRCUIT BREAKER | no data | no data |  | CLOSED | OPEN | no data | no data | 4531.0 | no | Electr
Unit 2 | no |  | 02-LTG-CNT-22111 | LIGHTING CONTACTOR COIL 120VAC | 02-LVD-PPL-22111, BR1NE CORNER TURNBINE BLDG | no data | no data | no data | 208/120VAC CIRCUIT BREAKER | no data | no data |  | CLOSED | OPEN | no data | no data | 4519.0 | no | Electr
Unit 2 | no |  | 02-3001-W2 | UNIT 1 TURBINE BLDG VENT FAN PLATFORM LIGHTS | 02-LVD-PPL-22111, BR28NE CORNER TURNBINE BLDG | no data | no data | no data | 208/120VAC CIRCUIT BREAKER | no data | no data |  | CLOSED | OPEN | no data | no data | 4532.0 | no | Electr
Unit 2 | no |  | 02-1001-R1 | CONVENIENCE RECPTS UNIT 2 TURBINE BLDG | 02-LVD-PPL-22111, BR29NE CORNER TURNBINE BLDG | no data | no data | no data | 208/120VAC CIRCUIT BREAKER | no data | no data |  | CLOSED | OPEN | no data | no data | 4533.0 | no | Electr
Unit 2 | no |  | 02-HVC-LVR-59 | UNIT 2 TURBINE BLDG EAST WALL INTAKE LOUVER 59 | 02-LVD-PPL-22111, BR3 NE CORNER TURNBINE BLDG | no data | no data | no data | 208/120VAC CIRCUIT BREAKER | no data | no data |  | CLOSED | OPEN | no data | no data | 4520.0 | no | Electr
Unit 2 | no |  | 02-1101-R1 | CONVENIENCE RECPTS UNIT 2 TURBINE BLDG | 02-LVD-PPL-22111, BR30NE CORNER TURNBINE BLDG | no data | no data | no data | 208/120VAC CIRCUIT BREAKER | no data | no data |  | CLOSED | OPEN | no data | no data | 4534.0 | no | Electr
Unit 2 | no |  | 02-LTG-CNT-22111 | UNIT 2 TURBINE BLDG HIGH BAY 208VAC | 02-LVD-PPL-22111, BR31/33 NE CORNER TURNBINE BLDG | no data | no data | no data | 208/120VAC CIRCUIT BREAKER | no data | no data |  | CLOSED | OPEN | no data | no data | 4535.0 | no | Electr
Unit 2 | no |  | 02-LTG-CNT-22111 | UNIT 2 TURBINE BLDG HIGH BAY 208VAC | 02-LVD-PPL-22111, BR32/34 NE CORNER TURNBINE BLDG | no data | no data | no data | 208/120VAC CIRCUIT BREAKER | no data | no data |  | CLOSED | OPEN | no data | no data | 4536.0 | no | Electr
Unit 2 | no |  | 02-LTG-CNT-22111 | UNIT 2 TURBINE BLDG PIT LIGHT 208VAC | 02-LVD-PPL-22111, BR36/38 NE CORNER TURNBINE BLDG | no data | no data | no data | 208/120VAC CIRCUIT BREAKER | no data | no data |  | CLOSED | OPEN | no data | no data | 4537.0 | no | Electr
Unit 2 | no |  | 02-LTG-CNT-22111 | UNIT 2 TURBINE BLDG PIT LIGHT 208VAC | 02-LVD-PPL-22111, BR39/41 NE CORNER TURNBINE BLDG | no data | no data | no data | 208/120VAC CIRCUIT BREAKER | no data | no data |  | CLOSED | OPEN | no data | no data | 4538.0 | no | Electr
Unit 2 | no |  | 02-HVC-LVR-58 | UNIT 2 TURBINE BLDG EAST WALL INTAKE LOUVER 58 | 02-LVD-PPL-22111, BR4 NE CORNER TURNBINE BLDG | no data | no data | no data | 208/120VAC CIRCUIT BREAKER | no data | no data |  | CLOSED | OPEN | no data | no data | 4521.0 | no | Electr
Unit 2 | no |  | 02-HVC-HTR-54 | UNIT 2 TURBINE BLDG GAS HEATER FAN 54 120 VAC | 02-LVD-PPL-22111, BR5 NE CORNER TURNBINE BLDG | no data | no data | no data | 208/120VAC CIRCUIT BREAKER | no data | no data |  | CLOSED | OPEN | no data | no data | 4522.0 | no | Electr
Unit 2 | no |  | 02-HVC-HTR-57 | UNIT 2 TURBINE BLDG GAS HEATER FAN 57 120 VAC | 02-LVD-PPL-22111, BR6 NE CORNER TURNBINE BLDG | no data | no data | no data | 208/120VAC CIRCUIT BREAKER | no data | no data |  | CLOSED | OPEN | no data | no data | 4523.0 | no | Electr
Unit 2 | no |  | 02-HVC-HTR-55 | UNIT 2 TURBINE BLDG GAS HEATER FAN 55 120 VAC | 02-LVD-PPL-22111, BR7 NE CORNER TURNBINE BLDG | no data | no data | no data | 208/120VAC CIRCUIT BREAKER | no data | no data |  | CLOSED | OPEN | no data | no data | 4524.0 | no | Electr
Unit 2 | no |  | 02-HVC-HTR-58 | UNIT 2 TURBINE BLDG GAS HEATER FAN 58 120 VAC | 02-LVD-PPL-22111, BR8 NE CORNER TURNBINE BLDG | no data | no data | no data | 208/120VAC CIRCUIT BREAKER | no data | no data |  | CLOSED | OPEN | no data | no data | 4525.0 | no | Electr
Unit 2 | no |  | 02-HVC-HTR-56 | UNIT 2 TURBINE BLDG GAS HEATER FAN 56 120 VAC | 02-LVD-PPL-22111, BR9 NE CORNER TURNBINE BLDG | no data | no data | no data | 208/120VAC CIRCUIT BREAKER | no data | no data |  | CLOSED | OPEN | no data | no data | 4526.0 | no | Electr
BOP | no |  | 00MKA01GH005 | GEN ON-LINE MONITORING SYS PC 120 VAC | 02-LVD-PPL-22141, BR10SERVER ROOM EAST WALL | no data | no data | no data | 208/120VAC CIRCUIT BREAKER | no data | no data |  | CLOSED | OPEN | no data | no data | 4583.0 | no | Mitsu
BOP | no |  | 00MKA01GH004 | GEN ON-LINE MNTRNG SYS ETHERNET SWITCH HUB | 02-LVD-PPL-22141, BR11SERVER ROOM EAST WALL | no data | no data | no data | 208/120VAC CIRCUIT BREAKER | no data | no data |  | CLOSED | OPEN | no data | no data | 4584.0 | no | Mitsu
BOP | no |  | 00MKA01GH006 | GEN ON-LINE MONITORING SYS MONITOR 120 VAC | 02-LVD-PPL-22141, BR12SERVER ROOM EAST WALL | no data | no data | no data | 208/120VAC CIRCUIT BREAKER | no data | no data |  | CLOSED | OPEN | no data | no data | 4585.0 | no | Mitsu
BOP | no |  | 00-FPS-PNL-04 | ADM BLD MAIN FIRE ALARM CPL NODE #1 | 02-LVD-PPL-22141, BR13SERVER ROOM EAST WALL | no data | no data | 00-FPS-PNL-04 | Panel | FireSystem | no data |  | CLOSED | OPEN | no data | no data | 4586.0 | no | Electr
BOP | no |  | 00-FPS-PNL-05 | ADM BLD LOCAL FIRE ALARM CPL NODE #2 | 02-LVD-PPL-22141, BR14SERVER ROOM EAST WALL | no data | no data | 00-FPS-PNL-05 | Panel | FireSystem | no data |  | CLOSED | OPEN | no data | no data | 4587.0 | no | Electr
BOP | no |  | 00-SDR-MPM-02 | SDR SUMP MPM 2 120VAC | 02-LVD-PPL-22141, BR15SERVER ROOM EAST WALL | no data | no data | no data | 208/120VAC CIRCUIT BREAKER | no data | no data |  | CLOSED | OPEN | no data | no data | 4588.0 | no | Electr
BOP | no |  | 00-VMS-CPL-02 | DCS ADM BLG VMS CAB 02 UTILITY 120VAC | 02-LVD-PPL-22141, BR16SERVER ROOM EAST WALL | no data | no data | no data | 208/120VAC CIRCUIT BREAKER | no data | no data |  | CLOSED | OPEN | no data | no data | 4589.0 | no | V
BOP | no |  | 00MKA01GH002 | GEN ON-LINE MNTRNG SYS MEDIA CONVERTER HUB | 02-LVD-PPL-22141, BR9SERVER ROOM EAST WALL | no data | no data | no data | 208/120VAC CIRCUIT BREAKER | no data | no data |  | CLOSED | OPEN | no data | no data | 4582.0 | no | Mitsu
Unit 2 | no |  | 02-ACC-HTR-02D | UNIT 2 ACC FAN GRBX OIL HTR 02D | 02-LVD-PPL-2411, BR 12 outside of ACC MCC enclosure | no data | no data | no data | 208/120VAC CIRCUIT BREAKER | no data | no data |  | CLOSED | OPEN | no data | no data | 5802.0 | no | Electr
Unit 2 | no |  | 02-ACC-HTR-01A | UNIT 2 ACC FAN GRBX OIL HTR 01A | 02-LVD-PPL-2411, BR 13 outside of ACC MCC enclosure | no data | no data | no data | 208/120VAC CIRCUIT BREAKER | no data | no data |  | CLOSED | OPEN | no data | no data | 5793.0 | no | Electr
Unit 2 | no |  | 02-ACC-HTR-02E | UNIT 2 ACC FAN GRBX OIL HTR 02E | 02-LVD-PPL-2411, BR 14 outside of ACC MCC enclosure | no data | no data | no data | 208/120VAC CIRCUIT BREAKER | no data | no data |  | CLOSED | OPEN | no data | no data | 5803.0 | no | Electr
Unit 2 | no |  | 02-ACC-HTR-01B | UNIT 2 ACC FAN GRBX OIL HTR 01B | 02-LVD-PPL-2411, BR 15 outside of ACC MCC enclosure | no data | no data | no data | 208/120VAC CIRCUIT BREAKER | no data | no data |  | CLOSED | OPEN | no data | no data | 5794.0 | no | Electr
Unit 2 | no |  | 02-ACC-HTR-02F | UNIT 2 ACC FAN GRBX OIL HTR 02F | 02-LVD-PPL-2411, BR 16 outside of ACC MCC enclosure | no data | no data | no data | 208/120VAC CIRCUIT BREAKER | no data | no data |  | CLOSED | OPEN | no data | no data | 5804.0 | no | Electr
Unit 2 | no |  | 02-ACC-HTR-01C | UNIT 2 ACC FAN GRBX OIL HTR 01C | 02-LVD-PPL-2411, BR 17 outside of ACC MCC enclosure | no data | no data | no data | 208/120VAC CIRCUIT BREAKER | no data | no data |  | CLOSED | OPEN | no data | no data | 5795.0 | no | Electr
Unit 2 | no |  | 02-ACC-HTR-03A | UNIT 2 ACC FAN GRBX OIL HTR 03A | 02-LVD-PPL-2411, BR 18 outside of ACC MCC enclosure | no data | no data | no data | 208/120VAC CIRCUIT BREAKER | no data | no data |  | CLOSED | OPEN | no data | no data | 5805.0 | no | Electr
Unit 2 | no |  | 02-ACC-HTR-01D | UNIT 2 ACC FAN GRBX OIL HTR 01D | 02-LVD-PPL-2411, BR 19 outside of ACC MCC enclosure | no data | no data | no data | 208/120VAC CIRCUIT BREAKER | no data | no data |  | CLOSED | OPEN | no data | no data | 5796.0 | no | Electr
Unit 2 | no |  | 02-ACC-HTR-03B | UNIT 2 ACC FAN GRBX OIL HTR 03B | 02-LVD-PPL-2411, BR 20 outside of ACC MCC enclosure | no data | no data | no data | 208/120VAC CIRCUIT BREAKER | no data | no data |  | CLOSED | OPEN | no data | no data | 5806.0 | no | Electr
Unit 2 | no |  | 02-ACC-HTR-01E | UNIT 2 ACC FAN GRBX OIL HTR 01E | 02-LVD-PPL-2411, BR 21 outside of ACC MCC enclosure | no data | no data | no data | 208/120VAC CIRCUIT BREAKER | no data | no data |  | CLOSED | OPEN | no data | no data | 5797.0 | no | Electr
Unit 2 | no |  | 02-ACC-HTR-03C | UNIT 2 ACC FAN GRBX OIL HTR 03C | 02-LVD-PPL-2411, BR 22 outside of ACC MCC enclosure | no data | no data | no data | 208/120VAC CIRCUIT BREAKER | no data | no data |  | CLOSED | OPEN | no data | no data | 5807.0 | no | Electr
Unit 2 | no |  | 02-ACC-HTR-01F | UNIT 2 ACC FAN GRBX OIL HTR 01F | 02-LVD-PPL-2411, BR 23 outside of ACC MCC enclosure | no data | no data | no data | 208/120VAC CIRCUIT BREAKER | no data | no data |  | CLOSED | OPEN | no data | no data | 5798.0 | no | Electr
Unit 2 | no |  | 02-ACC-HTR-03D | UNIT 2 ACC FAN GRBX OIL HTR 03D | 02-LVD-PPL-2411, BR 24 outside of ACC MCC enclosure | no data | no data | no data | 208/120VAC CIRCUIT BREAKER | no data | no data |  | CLOSED | OPEN | no data | no data | 5808.0 | no | Electr
Unit 2 | no |  | 02-ACC-HTR-02A | UNIT 2 ACC FAN GRBX OIL HTR 02A | 02-LVD-PPL-2411, BR 25 outside of ACC MCC enclosure | no data | no data | no data | 208/120VAC CIRCUIT BREAKER | no data | no data |  | CLOSED | OPEN | no data | no data | 5799.0 | no | Electr
Unit 2 | no |  | 02-ACC-HTR-03E | UNIT 2 ACC FAN GRBX OIL HTR 03E | 02-LVD-PPL-2411, BR 26 outside of ACC MCC enclosure | no data | no data | no data | 208/120VAC CIRCUIT BREAKER | no data | no data |  | CLOSED | OPEN | no data | no data | 5809.0 | no | Electr
Unit 2 | no |  | 02-ACC-HTR-02B | UNIT 2 ACC FAN GRBX OIL HTR 02B | 02-LVD-PPL-2411, BR 27 outside of ACC MCC enclosure | no data | no data | no data | 208/120VAC CIRCUIT BREAKER | no data | no data |  | CLOSED | OPEN | no data | no data | 5800.0 | no | Electr
Unit 2 | no |  | 02-ACC-HTR-03F | UNIT 2 ACC FAN GRBX OIL HTR 03F | 02-LVD-PPL-2411, BR 28 outside of ACC MCC enclosure | no data | no data | no data | 208/120VAC CIRCUIT BREAKER | no data | no data |  | CLOSED | OPEN | no data | no data | 5810.0 | no | Electr
Unit 2 | no |  | 02-ACC-HTR-02C | UNIT 2 ACC FAN GRBX OIL HTR 02C | 02-LVD-PPL-2411, BR 29 outside of ACC MCC enclosure | no data | no data | no data | 208/120VAC CIRCUIT BREAKER | no data | no data |  | CLOSED | OPEN | no data | no data | 5801.0 | no | Electr
Unit 2 | no |  | 02-ACC-HTR-04A | UNIT 2 ACC FAN GRBX OIL HTR 04A | 02-LVD-PPL-2411, BR 30 outside of ACC MCC enclosure | no data | no data | no data | 208/120VAC CIRCUIT BREAKER | no data | no data |  | CLOSED | OPEN | no data | no data | 5811.0 | no | Electr
no data | no |  | lotonodata189 | MCC-261 SECTION HEATER SUPPLY #1 | 02-LVD-PPL-261, BR10ACC MCC ENCLOSURE | no data | no data | no data | 208/120VAC CIRCUIT BREAKER | no data | no data |  | CLOSED | OPEN | no data | no data | 4905.0 | no | Mitsu
no data | no |  | lotonodata181 | MCC-261 MOTOR SPACE HEATER SUPPLY #1 | 02-LVD-PPL-261, BR11ACC MCC ENCLOSURE | no data | no data | no data | 208/120VAC CIRCUIT BREAKER | no data | no data |  | CLOSED | OPEN | no data | no data | 4891.0 | no | Mitsu
no data | no |  | lotonodata190 | MCC-261 SECTION HEATER SUPPLY #2 | 02-LVD-PPL-261, BR12ACC MCC ENCLOSURE | no data | no data | no data | 208/120VAC CIRCUIT BREAKER | no data | no data |  | CLOSED | OPEN | no data | no data | 4906.0 | no | Mitsu
no data | no |  | lotonodata182 | MCC-161 NSBD SPACE HEATER SUPPLY #1 | 02-LVD-PPL-261, BR13ACC MCC ENCLOSURE | no data | no data | no data | 208/120VAC CIRCUIT BREAKER | no data | no data |  | CLOSED | OPEN | no data | no data | 4892.0 | no | Mitsu
no data | no |  | lotonodata183 | MCC-161 NSBD SPACE HEATER SUPPLY #2 | 02-LVD-PPL-261, BR15ACC MCC ENCLOSURE | no data | no data | no data | 208/120VAC CIRCUIT BREAKER | no data | no data |  | CLOSED | OPEN | no data | no data | 4893.0 | no | Mitsu
Unit 2 | no |  | 02-ACC-HTR-04E | UNIT 2 ACC FAN GRBX OIL HTR 04E | 02-LVD-PPL-261, BR16ACC MCC ENCLOSURE | no data | no data | no data | 208/120VAC CIRCUIT BREAKER | no data | no data |  | CLOSED | OPEN | no data | no data | 4907.0 | no | Electr
no data | no |  | lotonodata184 | NTW DCS CAB 22 UTILITY | 02-LVD-PPL-261, BR17ACC MCC ENCLOSURE | no data | no data | no data | 208/120VAC CIRCUIT BREAKER | no data | no data |  | CLOSED | OPEN | no data | no data | 4894.0 | no | Mitsu
no data | no |  | lotonodata191 | HVAC 4 PRESSURIZATION MODULE | 02-LVD-PPL-261, BR18ACC MCC ENCLOSURE | no data | no data | no data | 208/120VAC CIRCUIT BREAKER | no data | no data |  | CLOSED | OPEN | no data | no data | 4908.0 | no | Mitsu
no data | no |  | lotonodata185 | HVAC 1 PRESSURIZATION MODULE | 02-LVD-PPL-261, BR19ACC MCC ENCLOSURE | no data | no data | no data | 208/120VAC CIRCUIT BREAKER | no data | no data |  | CLOSED | OPEN | no data | no data | 4895.0 | no | Mitsu
Unit 2 | no |  | 02-ACC-HTR-04F | UNIT 2 ACC FAN GRBX OIL HTR 04F | 02-LVD-PPL-261, BR20ACC MCC ENCLOSURE | no data | no data | no data | 208/120VAC CIRCUIT BREAKER | no data | no data |  | CLOSED | OPEN | no data | no data | 4909.0 | no | Electr
Unit 2 | no |  | 02-ACC-HTR-04D | UNIT 2 ACC FAN GRBX OIL HTR 04D | 02-LVD-PPL-261, BR25ACC MCC ENCLOSURE | no data | no data | no data | 208/120VAC CIRCUIT BREAKER | no data | no data |  | CLOSED | OPEN | no data | no data | 4896.0 | no | Electr
Unit 2 | no |  | 02-0601-R1 | CONVENIENCE RECPTS UNIT 2 ACC UPPER DECK | 02-LVD-PPL-261, BR26ACC MCC ENCLOSURE | no data | no data | no data | 208/120VAC CIRCUIT BREAKER | no data | no data |  | CLOSED | OPEN | no data | no data | 4910.0 | no | Electr
Unit 2 | no |  | 02-0701-R1 | CONVENIENCE RECPTS UNIT 2 ACC UPPER DECK | 02-LVD-PPL-261, BR27ACC MCC ENCLOSURE | no data | no data | no data | 208/120VAC CIRCUIT BREAKER | no data | no data |  | CLOSED | OPEN | no data | no data | 4897.0 | no | Electr
Unit 2 | no |  | 02-0801-R1 | CONVENIENCE RECPTS UNIT 2 ACC UPPER DECK | 02-LVD-PPL-261, BR28ACC MCC ENCLOSURE | no data | no data | no data | 208/120VAC CIRCUIT BREAKER | no data | no data |  | CLOSED | OPEN | no data | no data | 4911.0 | no | Electr
Unit 2 | no |  | 02-0901-R1 | CONVENIENCE RECPTS UNIT 2 ACC UPPER DECK | 02-LVD-PPL-261, BR29ACC MCC ENCLOSURE | no data | no data | no data | 208/120VAC CIRCUIT BREAKER | no data | no data |  | CLOSED | OPEN | no data | no data | 4898.0 | no | Electr
no data | no |  | lotonodata186 | SECURITY PANEL | 02-LVD-PPL-261, BR2ACC MCC ENCLOSURE | no data | no data | no data | 208/120VAC CIRCUIT BREAKER | no data | no data |  | CLOSED | OPEN | no data | no data | 4902.0 | no | Mitsu
Unit 2 | no |  | 02-LTG-CNT-2611 | ACC 2 LIGHTING - UPPER DECK 208VAC | 02-LVD-PPL-261, BR30/32ACC MCC ENCLOSURE | no data | no data | no data | 208/120VAC CIRCUIT BREAKER | no data | no data |  | CLOSED | OPEN | no data | no data | 4912.0 | no | Electr
Unit 2 | no |  | 02-LTG-CNT-2611 | ACC 2 LIGHTING - UPPER DECK 208VAC | 02-LVD-PPL-261, BR31/33ACC MCC ENCLOSURE | no data | no data | no data | 208/120VAC CIRCUIT BREAKER | no data | no data |  | CLOSED | OPEN | no data | no data | 4899.0 | no | Electr
Unit 2 | no |  | 02-LTG-CNT-2611 | ACC 2 LIGHTING- NORTH PLATFORM & STAIR TOWER | 02-LVD-PPL-261, BR34/36ACC MCC ENCLOSURE | no data | no data | no data | 208/120VAC CIRCUIT BREAKER | no data | no data |  | CLOSED | OPEN | no data | no data | 4913.0 | no | Electr
Unit 2 | no |  | 02-LTG-CNT-2611 | ACC 2 LIGHTING - UPPER DECK 208VAC | 02-LVD-PPL-261, BR35/37ACC MCC ENCLOSURE | no data | no data | no data | 208/120VAC CIRCUIT BREAKER | no data | no data |  | CLOSED | OPEN | no data | no data | 4900.0 | no | Electr
Unit 2 | no |  | 02-LTG-CNT-2611 | ACC 2 LIGHTING - UPPER DECK 208VAC | 02-LVD-PPL-261, BR38/40ACC MCC ENCLOSURE | no data | no data | no data | 208/120VAC CIRCUIT BREAKER | no data | no data |  | CLOSED | OPEN | no data | no data | 4914.0 | no | Electr
Unit 2 | no |  | 02-LTG-CNT-2611 | ACC 2 LIGHTING - SOUTH PLATFORM 208VAC | 02-LVD-PPL-261, BR39/41ACC MCC ENCLOSURE | no data | no data | no data | 208/120VAC CIRCUIT BREAKER | no data | no data |  | CLOSED | OPEN | no data | no data | 4901.0 | no | Electr
Unit 2 | no |  | 02-0501-R1 | CONVENIENCE RECPTS UNIT 1 ACC GROUND LEVEL | 02-LVD-PPL-261, BR42ACC MCC ENCLOSURE | no data | no data | no data | 208/120VAC CIRCUIT BREAKER | no data | no data |  | CLOSED | OPEN | no data | no data | 4915.0 | no | Electr
no data | no |  | lotonodata187 | FIRE PANEL | 02-LVD-PPL-261, BR4ACC MCC ENCLOSURE | no data | no data | no data | 208/120VAC CIRCUIT BREAKER | no data | no data |  | CLOSED | OPEN | no data | no data | 4903.0 | no | Mitsu
no data | no |  | lotonodata179 | MCC-161 SECTION HEATER SUPPLY #1 | 02-LVD-PPL-261, BR7ACC MCC ENCLOSURE | no data | no data | no data | 208/120VAC CIRCUIT BREAKER | no data | no data |  | CLOSED | OPEN | no data | no data | 4889.0 | no | Mitsu
no data | no |  | lotonodata188 | MCC-161 MOTOR SPACE HEATER SUPPLY #1 | 02-LVD-PPL-261, BR8ACC MCC ENCLOSURE | no data | no data | no data | 208/120VAC CIRCUIT BREAKER | no data | no data |  | CLOSED | OPEN | no data | no data | 4904.0 | no | Mitsu
no data | no |  | lotonodata180 | MCC-161 SECTION HEATER SUPPLY #2 | 02-LVD-PPL-261, BR9ACC MCC ENCLOSURE | no data | no data | no data | 208/120VAC CIRCUIT BREAKER | no data | no data |  | CLOSED | OPEN | no data | no data | 4890.0 | no | Mitsu
Unit 1 | no |  | 01-PSV-BFW104 | BFP SUCTION HEADER PSV | 1ST LEVEL PIPE RACK | no data | no data | BFP SUCTION HEADER PSV | no data | BFW | PD-060A |  | CLOSED | CLOSED | Water | 4" | 490.0 | no | no data
Unit 1 | no |  | 01-PSV-AXS329 | FUEL GAS TO STARTUP HEAT EXCHANGER RELIEF VALVE | 1ST LEVEL PIPE RACK | no data | no data | HEAT EXCHANGER RELIEF VALVE | no data | AXS | PD-123A |  | CLOSED | CLOSED | Steam | 0.75" | 489.0 | no | no data
Unit 2 | no |  | 02-MOV-AXS321H | UNIT 2 AUXBLR TO STM SEP INLET BLK MOV HANDWHEEL | 2ND PIPE RACK | no data | no data | no data | Valve | no data | no data |  | CLOSED | CLOSED | no data | no data | 5905.0 | no | MOV
Unit 1 | no |  | 01-MOV-AXS321A | U1 AUX Steam Header Byp Iso handwheel | 2ND PIPE RACK | no data | no data | no data | MOV handwheel | no data | no data |  | CLOSED | CLOSED | no data | no data | 6635.0 | no | MOV
Unit 1 | no |  | 01-MOV-AXS321 | U1 Aux steam Header Iso | 2ND PIPE RACK | no data | no data | UNIT 1 ISOLATION | no data | AXS | PD-123A |  | CLOSED | CLOSED | Steam | 6" | 6636.0 | no | MOV
Unit 1 | no |  | 01-MOV-AXS321H | UNIT 1 AUXBLR TO STM SEP INLET BLK MOV HANDWHEEL | 2ND PIPE RACK | no data | no data | no data | MOV handwheel | no data | no data |  | CLOSED | CLOSED | no data | no data | 6679.0 | no | MOV
Unit 1 | no |  | 01-MOV-AXS322H | UNIT 1 AUXBLR TO STM SEP INLET BYP HANDWHEEL | 2ND PIPE RACK | no data | no data | no data | MOV handwheel | no data | no data |  | CLOSED | CLOSED | no data | no data | 6678.0 | no | MOV
BOP | no |  | 00-DCS-CAB-10 | 00-DCS-CAB-10 POWER 1 | ACC 1 U1 UPS PANEL 01-LVF-PPL-014 , BR1 | no data | no data | no data | no data | no data | no data |  | CLOSED | OPEN | no data | no data | 5456.0 | no | Electr
BOP | no |  | 00-DCS-CAB-12 | 00-DCS-CAB-12 POWER 1 | ACC 1 U1 UPS PANEL 01-LVF-PPL-014 , BR2 | no data | no data | no data | no data | no data | no data |  | CLOSED | OPEN | no data | no data | 5457.0 | no | Electr
Unit 1 | no |  | 01-ACC-MCC-131 | MCC 131 SHUNT TRIP POWER | ACC 1 U1 UPS PANEL 01-LVF-PPL-014 , BR2 | no data | no data | no data | no data | no data | no data |  | CLOSED | OPEN | no data | no data | 5460.0 | no | Electr
Unit 1 | no |  | 01-ACC-MCC-231 | MCC 231 SHUNT TRIP POWER | ACC 1 U1 UPS PANEL 01-LVF-PPL-014 , BR4 | no data | no data | no data | no data | no data | no data |  | CLOSED | OPEN | no data | no data | 5461.0 | no | Electr
Unit 1 | no |  | 01-ACC-MCC-151 | MCC 151 SHUNT TRIP POWER | ACC 1 U1 UPS PANEL 01-LVF-PPL-014 , BR5 | no data | no data | no data | no data | no data | no data |  | CLOSED | OPEN | no data | no data | 5458.0 | no | Electr
Unit 1 | no |  | 01-ACC-MCC-251 | MCC 251 SHUNT TRIP POWER | ACC 1 U1 UPS PANEL 01-LVF-PPL-014 , BR6 | no data | no data | no data | no data | no data | no data |  | CLOSED | OPEN | no data | no data | 5462.0 | no | Electr
BOP | no |  | 00-DCS-CAB-12 | 00-DCS-CAB-12 SOLENOID POWER | ACC 1 U1 UPS PANEL 01-LVF-PPL-014 , BR7 | no data | no data | no data | no data | no data | no data |  | CLOSED | OPEN | no data | no data | 5459.0 | no | Electr
BOP | no |  | 00-DCS-CAB-10 | 00-DCS-CAB-10 POWER 2 | ACC 1 U2 UPS PANEL 02-LVF-PPL-014, BR1 | no data | no data | no data | no data | no data | no data |  | CLOSED | OPEN | no data | no data | 5463.0 | no | Electr
Unit 1 | no |  | 01-ACC-MCC-131 | MCC 131 SHUNT TRIP POWER | ACC 1 U2 UPS PANEL 02-LVF-PPL-014, BR2 | no data | no data | no data | no data | no data | no data |  | CLOSED | OPEN | no data | no data | 5466.0 | no | Electr
BOP | no |  | 00-DCS-CAB-12 | 00-DCS-CAB-12 POWER 2 | ACC 1 U2 UPS PANEL 02-LVF-PPL-014, BR3 | no data | no data | no data | no data | no data | no data |  | CLOSED | OPEN | no data | no data | 5464.0 | no | Electr
Unit 1 | no |  | 01-ACC-MCC-231 | MCC 231 SHUNT TRIP POWER | ACC 1 U2 UPS PANEL 02-LVF-PPL-014, BR4 | no data | no data | no data | no data | no data | no data |  | CLOSED | OPEN | no data | no data | 5467.0 | no | Electr
Unit 1 | no |  | 01-ACC-MCC-151 | MCC 151 SHUNT TRIP POWER | ACC 1 U2 UPS PANEL 02-LVF-PPL-014, BR5 | no data | no data | no data | no data | no data | no data |  | CLOSED | OPEN | no data | no data | 5465.0 | no | Electr
Unit 1 | no |  | 01-ACC-MCC-251 | MCC 251 SHUNT TRIP POWER | ACC 1 U2 UPS PANEL 02-LVF-PPL-014, BR6 | no data | no data | no data | no data | no data | no data |  | CLOSED | OPEN | no data | no data | 5468.0 | no | Electr
BOP | no |  | 00-DCS-CAB-20 | 00-DCS-CAB-20 POWER 2 | ACC 2 U1 UPS PANEL 02-LVF-PPL-015, BR1 | no data | no data | no data | no data | no data | no data |  | CLOSED | OPEN | no data | no data | 5476.0 | no | Electr
Unit 2 | no |  | 02-ACC-MCC-141 | MCC 141 SHUNT TRIP POWER | ACC 2 U1 UPS PANEL 02-LVF-PPL-015, BR2 | no data | no data | no data | no data | no data | no data |  | CLOSED | OPEN | no data | no data | 5479.0 | no | Electr
BOP | no |  | 00-DCS-CAB-22 | 00-DCS-CAB-22 POWER 2 | ACC 2 U1 UPS PANEL 02-LVF-PPL-015, BR3 | no data | no data | no data | no data | no data | no data |  | CLOSED | OPEN | no data | no data | 5477.0 | no | Electr
Unit 2 | no |  | 02-ACC-MCC-241 | MCC 241 SHUNT TRIP POWER | ACC 2 U1 UPS PANEL 02-LVF-PPL-015, BR4 | no data | no data | no data | no data | no data | no data |  | CLOSED | OPEN | no data | no data | 5480.0 | no | Electr
Unit 2 | no |  | 02-ACC-MCC-161 | MCC 161 SHUNT TRIP POWER | ACC 2 U1 UPS PANEL 02-LVF-PPL-015, BR5 | no data | no data | no data | no data | no data | no data |  | CLOSED | OPEN | no data | no data | 5478.0 | no | Electr
Unit 2 | no |  | 02-ACC-MCC-261 | MCC 261 SHUNT TRIP POWER | ACC 2 U1 UPS PANEL 02-LVF-PPL-015, BR6 | no data | no data | no data | no data | no data | no data |  | CLOSED | OPEN | no data | no data | 5481.0 | no | Electr
BOP | no |  | 00-DCS-CAB-20 | 00-DCS-CAB-20 POWER 1 | ACC 2 U1 UPS PANEL 01-LVF-PPL-015, BR1 | no data | no data | no data | no data | no data | no data |  | CLOSED | OPEN | no data | no data | 5469.0 | no | Electr
Unit 2 | no |  | 02-ACC-MCC-141 | MCC 141 SHUNT TRIP POWER | ACC 2 U1 UPS PANEL 01-LVF-PPL-015, BR2 | no data | no data | no data | no data | no data | no data |  | CLOSED | OPEN | no data | no data | 5473.0 | no | Electr
BOP | no |  | 00-DCS-CAB-22 | 00-DCS-CAB-22 POWER 1 | ACC 2 U1 UPS PANEL 01-LVF-PPL-015, BR3 | no data | no data | no data | no data | no data | no data |  | CLOSED | OPEN | no data | no data | 5470.0 | no | Electr
Unit 2 | no |  | 02-ACC-MCC-241 | MCC 241 SHUNT TRIP POWER | ACC 2 U1 UPS PANEL 01-LVF-PPL-015, BR4 | no data | no data | no data | no data | no data | no data |  | CLOSED | OPEN | no data | no data | 5474.0 | no | Electr
Unit 2 | no |  | 02-ACC-MCC-161 | MCC 161 SHUNT TRIP POWER | ACC 2 U1 UPS PANEL 01-LVF-PPL-015, BR5 | no data | no data | no data | no data | no data | no data |  | CLOSED | OPEN | no data | no data | 5471.0 | no | Electr
Unit 2 | no |  | 02-ACC-MCC-261 | MCC 261 SHUNT TRIP POWER | ACC 2 U1 UPS PANEL 01-LVF-PPL-015, BR6 | no data | no data | no data | no data | no data | no data |  | CLOSED | OPEN | no data | no data | 5475.0 | no | Electr
BOP | no |  | 00-DCS-CAB-22 | 00-DCS-CAB-22 SOLENOID POWER | ACC 2 U1 UPS PANEL 01-LVF-PPL-015, BR7 | no data | no data | no data | no data | no data | no data |  | CLOSED | OPEN | no data | no data | 5472.0 | no | Electr
no data | no |  | lotonodata227 | *ADMIN BLDG U1 UPS PNL, BR | ADMIN BLDG U1 UPS PNL, BR | no data | no data | no data | no data | no data | no data |  | CLOSED | OPEN | no data | no data | 5421.0 | no | Mitsu
BOP | no |  | 00-BOP-WST-01 | SITE WEATHER STATION | ADMIN BLDG U1 UPS PNL, BR1 | no data | no data | no data | no data | no data | no data |  | CLOSED | OPEN | no data | no data | 5409.0 | no | Electr
Unit 1 | no |  | 01CKC00GH00220 | U1 VIRT HMI SERV/NTWRK CAB PWR DIST PRIMARY | ADMIN BLDG U1 UPS PNL, BR15 | no data | no data | no data | no data | no data | no data |  | CLOSED | OPEN | no data | no data | 5412.0 | no | Mitsu
Unit 1 | no |  | 01CKC00GH00221 | U1 VIRT HMI SERV/NTWRK CAB PWR DIST PRIMARY | ADMIN BLDG U1 UPS PNL, BR17 | no data | no data | no data | no data | no data | no data |  | CLOSED | OPEN | no data | no data | 5413.0 | no | Mitsu
BOP | no |  | 00-DCS-CAB-00 | DCS NTWRK CAB 0 PRI PWR FEED 120VAC UPS | ADMIN BLDG U1 UPS PNL, BR19 | no data | no data | no data | no data | no data | no data |  | CLOSED | OPEN | no data | no data | 5414.0 | no | Electr
BOP | no |  | 00-DCS-CAB-01 | DCS NTWRK CAB 1 PRI PWR FEED 120VAC UPS | ADMIN BLDG U1 UPS PNL, BR20 | no data | no data | no data | no data | no data | no data |  | CLOSED | OPEN | no data | no data | 5424.0 | no | Electr
BOP | no |  | 00-DCS-CAB-02 | DCS NTWRK CAB 2 PRI PWR FEED 120VAC UPS | ADMIN BLDG U1 UPS PNL, BR21 | no data | no data | no data | no data | no data | no data |  | CLOSED | OPEN | no data | no data | 5415.0 | no | Electr
BOP | no |  | 00-DCS-CAB-95 | DCS SRVR CAB 1 PRI PWR FEED PDU1 120VAC UPS | ADMIN BLDG U1 UPS PNL, BR22 | no data | no data | no data | no data | no data | no data |  | CLOSED | OPEN | no data | no data | 5425.0 | no | Electr
BOP | no |  | 00-DCS-CAB-95 | DCS SRVR CAB 1 PRI PWR FEED PDU3 120VAC UPS | ADMIN BLDG U1 UPS PNL, BR24 | no data | no data | no data | no data | no data | no data |  | CLOSED | OPEN | no data | no data | 5426.0 | no | Electr
Unit 1 | no |  | 01-LVF-PPL-013-25 | ADMN BLDG DCS RM N WALL UNIT 1 DSK RCPTS | ADMIN BLDG U1 UPS PNL, BR25 | no data | no data | no data | no data | no data | no data |  | CLOSED | OPEN | no data | no data | 5416.0 | no | Electr
Unit 1 | no |  | 01-LVF-PPL-013-26 | ADMN BLDG DCS RM E WALL UNIT 1 DSK RCPTS | ADMIN BLDG U1 UPS PNL, BR26 | no data | no data | no data | no data | no data | no data |  | CLOSED | OPEN | no data | no data | 5427.0 | no | Electr
Unit 1 | no |  | 01-LVF-PPL-013-27 | ADMN BLDG CTRL RM UNIT 1 FLR RCPTS | ADMIN BLDG U1 UPS PNL, BR27 | no data | no data | no data | no data | no data | no data |  | CLOSED | OPEN | no data | no data | 5417.0 | no | Electr
Unit 1 | no |  | 01-LVF-PPL-013-28 | ADMN BLDG CTRL RM E WALL UNIT 1 DSK RCPTS | ADMIN BLDG U1 UPS PNL, BR28 | no data | no data | no data | no data | no data | no data |  | CLOSED | OPEN | no data | no data | 5428.0 | no | Electr
Unit 1 | no |  | 01-LVF-PPL-013-29 | ADMN BLDG CTRL RM UNIT 1 S WALL TV RCPT | ADMIN BLDG U1 UPS PNL, BR29 | no data | no data | no data | no data | no data | no data |  | CLOSED | OPEN | no data | no data | 5418.0 | no | Electr
BOP | no |  | 00-LT-WST966 | SITE WEATHER STATION RAIN GAUGE | ADMIN BLDG U1 UPS PNL, BR3 | no data | no data | no data | no data | no data | no data |  | CLOSED | OPEN | no data | no data | 5410.0 | no | Electr
BOP | no |  | 00-DCS-CAB-96 | DCS SRVR CAB 2 PRI PWR FEED PDU1 | ADMIN BLDG U1 UPS PNL, BR30 | no data | no data | no data | no data | no data | no data |  | CLOSED | OPEN | no data | no data | 5429.0 | no | Electr
Unit 1 | no |  | 01-LVF-PPL-013-31 | ADMN BLDG CTRL RM UNIT 1 MAIN DSK W RCPTS | ADMIN BLDG U1 UPS PNL, BR31 | no data | no data | no data | no data | no data | no data |  | CLOSED | OPEN | no data | no data | 5419.0 | no | Electr
BOP | no |  | 00-DCS-CAB-96 | DCS SRVR CAB 2 PRI PWR FEED PDU3 | ADMIN BLDG U1 UPS PNL, BR32 | no data | no data | no data | no data | no data | no data |  | CLOSED | OPEN | no data | no data | 5430.0 | no | Electr
Unit 1 | no |  | 01-LVF-PPL-013-33 | ADMN BLDG CTRL RM UNIT 1 MAIN DSK E RCPTS | ADMIN BLDG U1 UPS PNL, BR33 | no data | no data | no data | no data | no data | no data |  | CLOSED | OPEN | no data | no data | 5420.0 | no | Electr
Unit 1 | no |  | 01-LVF-PPL-013-36 | ELE RM RCP (ADMIN VENDOR CABLING) | ADMIN BLDG U1 UPS PNL, BR34 | no data | no data | no data | no data | no data | no data |  | CLOSED | OPEN | no data | no data | 5431.0 | no | Electr
Unit 1 | no |  | 01-LVF-PPL-013-36 | ELE RM RCP (ADMIN VENDOR CABLING) | ADMIN BLDG U1 UPS PNL, BR36 | no data | no data | no data | no data | no data | no data |  | CLOSED | OPEN | no data | no data | 5432.0 | no | Electr
Unit 1 | no |  | 01-LVF-PPL-013-38 | COMM RM RCP (MHPS-JPOW. -ADM. VEND. CABL) | ADMIN BLDG U1 UPS PNL, BR38 | no data | no data | no data | no data | no data | no data |  | CLOSED | OPEN | no data | no data | 5433.0 | no | Electr
BOP | no |  | 00-DWT-PNL-01 | WTT BLDG MAIN CPL | ADMIN BLDG U1 UPS PNL, BR5 | no data | no data | no data | no data | no data | no data |  | CLOSED | OPEN | no data | no data | 5411.0 | no | Electr
BOP | no |  | 00-DWT-CPL-05B | WTT RO CIP CPL PRI PWR FEED | ADMIN BLDG U1 UPS PNL, BR6 | no data | no data | no data | no data | no data | no data |  | CLOSED | OPEN | no data | no data | 5422.0 | no | Electr
no data | no |  | lotonodata228 | *ADMIN BLDG U2 UPS PNL, BR | ADMIN BLDG U2 UPS PNL, BR | no data | no data | no data | no data | no data | no data |  | CLOSED | OPEN | no data | no data | 5443.0 | no | Mitsu
Unit 2 | no |  | 02CKC00GH00220 | UNIT 2 VIRTUAL HMI SERV. / NTWRK CAB PWR DIST | ADMIN BLDG U2 UPS PNL, BR15 | no data | no data | no data | no data | no data | no data |  | CLOSED | OPEN | no data | no data | 5434.0 | no | Mitsu
Unit 2 | no |  | 02CKC00GH00221 | UNIT 2 VIRTUAL HMI SERV. / NTWRK CAB PWR DIST | ADMIN BLDG U2 UPS PNL, BR17 | no data | no data | no data | no data | no data | no data |  | CLOSED | OPEN | no data | no data | 5435.0 | no | Mitsu
BOP | no |  | 00-DCS-CAB-00 | DCS NTWRK CAB 0 SEC PWR FEED 120VAC UPS | ADMIN BLDG U2 UPS PNL, BR19 | no data | no data | no data | no data | no data | no data |  | CLOSED | OPEN | no data | no data | 5436.0 | no | Electr
BOP | no |  | 00-DCS-CAB-01 | DCS NTWRK CAB 1 SEC PWR FEED 120VAC UPS | ADMIN BLDG U2 UPS PNL, BR20 | no data | no data | no data | no data | no data | no data |  | CLOSED | OPEN | no data | no data | 5447.0 | no | Electr
BOP | no |  | 00-DCS-CAB-02 | DCS NTWRK CAB 2 SEC PWR FEED 120VAC UPS | ADMIN BLDG U2 UPS PNL, BR21 | no data | no data | no data | no data | no data | no data |  | CLOSED | OPEN | no data | no data | 5437.0 | no | Electr
BOP | no |  | 00-DCS-CAB-95 | DCS SRVR CAB 1 SEC PWR FEED PDU2 120VAC UPS | ADMIN BLDG U2 UPS PNL, BR22 | no data | no data | no data | no data | no data | no data |  | CLOSED | OPEN | no data | no data | 5448.0 | no | Electr
BOP | no |  | 00-DCS-CAB-95 | DCS SRVR CAB 1 SEC PWR FEED PDU4 120VAC UPS | ADMIN BLDG U2 UPS PNL, BR24 | no data | no data | no data | no data | no data | no data |  | CLOSED | OPEN | no data | no data | 5449.0 | no | Electr
Unit 2 | no |  | 02-LVF-PPL-013-25 | ADMN BLDG DCS RM N WALL UNIT 2 DSK RCPTS | ADMIN BLDG U2 UPS PNL, BR25 | no data | no data | no data | no data | no data | no data |  | CLOSED | OPEN | no data | no data | 5438.0 | no | Electr
Unit 2 | no |  | 02-LVF-PPL-013-26 | ADMN BLDG DCS RM E WALL UNIT 2 DSK RCPTS | ADMIN BLDG U2 UPS PNL, BR26 | no data | no data | no data | no data | no data | no data |  | CLOSED | OPEN | no data | no data | 5450.0 | no | Electr
Unit 2 | no |  | 02-LVF-PPL-013-27 | ADMN BLDG CTRL RM UNIT 2 FLR RCPTS | ADMIN BLDG U2 UPS PNL, BR27 | no data | no data | no data | no data | no data | no data |  | CLOSED | OPEN | no data | no data | 5439.0 | no | Electr
Unit 2 | no |  | 02-LVF-PPL-013-28 | ADMN BLDG CTRL RM E WALL UNIT 2 DSK RCPTS | ADMIN BLDG U2 UPS PNL, BR28 | no data | no data | no data | no data | no data | no data |  | CLOSED | OPEN | no data | no data | 5451.0 | no | Electr
Unit 2 | no |  | 02-LVF-PPL-013-29 | ADMN BLDG CTRL RM UNIT 2 S WALL TV RCPTS | ADMIN BLDG U2 UPS PNL, BR29 | no data | no data | no data | no data | no data | no data |  | CLOSED | OPEN | no data | no data | 5440.0 | no | Electr
Unit 2 | no |  | 02-LVF-PPL-013-30 | ADMN BLDG CTRL RM W DSK PRINTER RCPTS | ADMIN BLDG U2 UPS PNL, BR30 | no data | no data | no data | no data | no data | no data |  | CLOSED | OPEN | no data | no data | 5452.0 | no | Electr
Unit 2 | no |  | 02-LVF-PPL-013-31 | ADMN BLDG CTRL RM UNIT 2 MAIN DSK W RCPTS | ADMIN BLDG U2 UPS PNL, BR31 | no data | no data | no data | no data | no data | no data |  | CLOSED | OPEN | no data | no data | 5441.0 | no | Electr
BOP | no |  | 00-DCS-CAB-96 | DCS SRVR CAB 2 SEC PWR FEED PDU2 120VAC UPS | ADMIN BLDG U2 UPS PNL, BR32 | no data | no data | no data | no data | no data | no data |  | CLOSED | OPEN | no data | no data | 5453.0 | no | Electr
Unit 2 | no |  | 02-LVF-PPL-013-33 | ADMN BLDG CTRL RM UNIT 2 MAIN DSK E RCPTS | ADMIN BLDG U2 UPS PNL, BR33 | no data | no data | no data | no data | no data | no data |  | CLOSED | OPEN | no data | no data | 5442.0 | no | Electr
BOP | no |  | 00-DCS-CAB-96 | DCS SRVR CAB 2 SEC PWR FEED PDU4 120VAC UPS | ADMIN BLDG U2 UPS PNL, BR34 | no data | no data | no data | no data | no data | no data |  | CLOSED | OPEN | no data | no data | 5454.0 | no | Electr
Unit 2 | no |  | 02-LVF-PPL-013-38 | COMM RM RCP (MHPS-JPOW-ADM. VENDOR CABLING) | ADMIN BLDG U2 UPS PNL, BR38 | no data | no data | no data | no data | no data | no data |  | CLOSED | OPEN | no data | no data | 5455.0 | no | Electr
BOP | no |  | 00-DWT-PNL-01 | WTT BLDG MAIN CPL 120VAC UPS REDUNDANT | ADMIN BLDG U2 UPS PNL, BR6 | no data | no data | no data | no data | no data | no data |  | CLOSED | OPEN | no data | no data | 5444.0 | no | Electr
BOP | no |  | 00-DWT-CPL-05B | WTT RO CIP CPL 120V UPS REDUNDANT | ADMIN BLDG U2 UPS PNL, BR8 | no data | no data | no data | no data | no data | no data |  | CLOSED | OPEN | no data | no data | 5445.0 | no | Electr
no data | no |  | VINA-626 | Outlet to 01B Dryer VINA-626 | AIR COMPRESSOR AREA | no data | no data | no data | Valve | no data | no data |  | OPEN | CLOSED | no data | no data | 6693.0 | no | no data
no data | no |  | VINA-626 | Outlet to 01B VINA-626 | AIR COMPRESSOR AREA | no data | no data | no data | Valve | no data | no data |  | OPEN | CLOSED | no data | no data | 5684.0 | no | no data
no data | no |  | VINA-612 | Outlet to 01A Dryer VINA-612 | AIR COMPRESSOR AREA | no data | no data | no data | Valve | no data | no data |  | OPEN | CLOSED | no data | no data | 5682.0 | no | no data
no data | no |  | VINA-607 | Inlet to 01B Dryer VINA-607 | AIR COMPRESSOR AREA | no data | no data | no data | Valve | no data | no data |  | OPEN | CLOSED | no data | no data | 5683.0 | no | no data
no data | no |  | VINA-602 | Inlet to 01A Dryer | AIR COMPRESSOR AREA | no data | no data | no data | Valve | no data | no data |  | OPEN | CLOSED | no data | no data | 5681.0 | no | no data
BOP | no |  | 00-VSWS654 | SERVICE WATER ISO AIR COMPRESSOR | AIR COMPRESSOR AREA | no data | no data | UTS ISOLATION | no data | SWS | PD-394 |  | OPEN | CLOSED | Water | 1" | 401.0 | no | V
BOP | no |  | 00-VINA812 | WET TANK INA DRAIN | AIR COMPRESSOR AREA | no data | no data | DRAIN | no data | INA | PD-550 |  | CLOSED | OPEN | AIR | 0.75" | 322.0 | no | V
BOP | no |  | 00-VINA716 | INLET B AIR DRYER INA DRAIN | AIR COMPRESSOR AREA | no data | no data | DRAIN | no data | INA | PD-551 |  | CLOSED | OPEN | AIR | 0.75" | 283.0 | no | V
BOP | no |  | 00-VINA696 | DRY AIR RECEIVER BYPASS | AIR COMPRESSOR AREA | no data | no data | DRY AIR RECEIVER BYPASS | no data | INA | PD-551 |  | CLOSED | CLOSED | AIR | 4" | 275.0 | no | V
BOP | no |  | 00-VINA694 | OUTLET DRY TANK INA DRAIN | AIR COMPRESSOR AREA | no data | no data | DRAIN | no data | INA | PD-551 |  | CLOSED | OPEN | AIR | 0.75" | 273.0 | no | V
BOP | no |  | 00-VINA693 | OUTLET B AIR COOLER INA DRAIN | AIR COMPRESSOR AREA | no data | no data | DRAIN | no data | INA | PD-550 |  | CLOSED | OPEN | AIR | 0.75" | 272.0 | no | V
BOP | no |  | 00-VINA692 | INLET WET RECIEVER TANK DRAIN | AIR COMPRESSOR AREA | no data | no data | DRAIN | no data | INA | PD-550 |  | CLOSED | OPEN | AIR | 0.75" | 271.0 | no | V
BOP | no |  | 00-VINA690 | ISTRUMENT AIR INLET TO B COOLER DRAIN | AIR COMPRESSOR AREA | no data | no data | DRAIN | no data | INA | PD-550 |  | CLOSED | OPEN | AIR | 0.75" | 269.0 | no | V
BOP | no |  | 00-VINA688 | ISTRUMENT AIR INLET TO A COOLER DRAIN | AIR COMPRESSOR AREA | no data | no data | DRAIN | no data | INA | PD-550 |  | CLOSED | OPEN | AIR | 0.75" | 267.0 | no | V
BOP | no |  | 00-VINA686 | OUTLET AIR COMPRESSOR DRAIN | AIR COMPRESSOR AREA | no data | no data | DRAIN | no data | INA | PD-550 |  | CLOSED | OPEN | AIR | 0.75" | 265.0 | no | V
BOP | no |  | 00-VINA683 | INSTRUMENT AIR STUB UP | AIR COMPRESSOR AREA | no data | no data | END USER ISOLATION | no data | INA | PD-552 |  | CLOSED | CLOSED | AIR | 0.75" | 262.0 | no | V
BOP | no |  | 00-VINA682 | DRY AIR RECEIVER AUTOMATED DRAIN BYPASS | AIR COMPRESSOR AREA | no data | no data | DRY AIR RECEIVER AUTOMATED DRAIN BYPASS | no data | INA | PD-551 |  | CLOSED | CLOSED | AIR | 0.75" | 261.0 | no | V
BOP | no |  | 00-VINA680 | INSTURMENT AIR OUTLET INSTURMENT ISO | AIR COMPRESSOR AREA | no data | no data | INSTRUMENT | no data | INA | PD-551 |  | OPEN | CLOSED | AIR | 0.75" | 259.0 | no | V
BOP | no |  | 00-VINA678 | DRY AIR RECEIVER ISOLATION | AIR COMPRESSOR AREA | no data | no data | DRY AIR RECEIVER ISOLATION | no data | INA | PD-551 |  | OPEN | CLOSED | AIR | 4" | 258.0 | no | V
BOP | no |  | 00-VINA676 | AIR TO DRYERS INA DRAIN | AIR COMPRESSOR AREA | no data | no data | DRAIN | no data | INA | PD-551 |  | CLOSED | OPEN | AIR | 0.75" | 256.0 | no | V
BOP | no |  | 00-VINA675 | WET RECIEVER DRAIN | AIR COMPRESSOR AREA | no data | no data | DRAIN | no data | INA | PD-551 |  | CLOSED | OPEN | AIR | 0.75" | 255.0 | no | V
BOP | no |  | 00-VINA674 | WET AIR RECEIVER ISOLATION | AIR COMPRESSOR AREA | no data | no data | WET AIR RECEIVER ISOLATION | no data | INA | PD-550 |  | OPEN | CLOSED | AIR | 4" | 254.0 | no | V
BOP | no |  | 00-VINA672 | WET RECIEVER TANK INSTRUMENT | AIR COMPRESSOR AREA | no data | no data | INSTRUMENT | no data | INA | PD-550 |  | OPEN | CLOSED | AIR | 0.75" | 252.0 | no | V
BOP | no |  | 00-VINA670 | INSTURMENT AIR DRAIN | AIR COMPRESSOR AREA | no data | no data | DRAIN | no data | INA | PD-550 |  | CLOSED | OPEN | AIR | 0.75" | 250.0 | no | V
BOP | no |  | 00-VINA668 | DRY AIR RECEIVER ISOLATION | AIR COMPRESSOR AREA | no data | no data | DRY AIR RECEIVER ISOLATION | no data | INA | PD-551 |  | OPEN | CLOSED | AIR | 4" | 248.0 | no | V
BOP | no |  | 00-VINA666 | DRY RECIEVER INSTRUMENT | AIR COMPRESSOR AREA | no data | no data | INSTRUMENT | no data | INA | PD-551 |  | OPEN | CLOSED | AIR | 0.75" | 247.0 | no | V
BOP | no |  | 00-VINA664 | WET AIR RECEIVER DRAIN ISOLATION | AIR COMPRESSOR AREA | no data | no data | WET AIR RECEIVER DRAIN ISOLATION | no data | INA | PD-550 |  | CLOSED | OPEN | AIR | 0.75" | 245.0 | no | V
BOP | no |  | 00-VINA662 | WET AIR RECEIVER BYPASS | AIR COMPRESSOR AREA | no data | no data | WET AIR RECEIVER BYPASS | no data | INA | PD-550 |  | CLOSED | CLOSED | AIR | 4" | 243.0 | no | V
BOP | no |  | 00-VINA660 | WET AIR RECEIVER ISOLATION | AIR COMPRESSOR AREA | no data | no data | WET AIR RECEIVER ISOLATION | no data | INA | PD-550 |  | OPEN | CLOSED | AIR | 4" | 241.0 | no | V
BOP | no |  | 00-VINA649 | DRY AIR RECEIVER DRAIN ISOLATION | AIR COMPRESSOR AREA | no data | no data | DRY AIR RECEIVER DRAIN ISOLATION | no data | INA | PD-551 |  | CLOSED | OPEN | AIR | 0.75" | 234.0 | no | V
BOP | no |  | 00-VINA648 | AIR COMPRESSOR 01B ISOLATION | AIR COMPRESSOR AREA | no data | no data | AIR COMPRESSOR 01B ISOLATION | no data | INA | PD-550 |  | OPEN | CLOSED | AIR | 4" | 233.0 | no | V
BOP | no |  | 00-VINA644 | TEMPORARY AIR COMPRESSOR CONNECTION ISOLATION | AIR COMPRESSOR AREA | no data | no data | TEMPORARY AIR COMPRESSOR CONNECTION ISOLATION | no data | INA | PD-550 |  | CLOSED | CLOSED | AIR | 4" | 230.0 | no | V
BOP | no |  | 00-VINA636 | AIR COMPRESSOR 01A ISOLATION | AIR COMPRESSOR AREA | no data | no data | AIR COMPRESSOR 01A ISOLATION | no data | INA | PD-550 |  | OPEN | CLOSED | AIR | 4" | 226.0 | no | V
BOP | no |  | 00-VINA631 | WET AIR RECEIVER AUTOMATED DRAIN BYPASS | AIR COMPRESSOR AREA | no data | no data | WET AIR RECEIVER AUTOMATED DRAIN BYPASS | no data | INA | PD-550 |  | CLOSED | CLOSED | AIR | 0.75" | 222.0 | no | V
BOP | no |  | 00-VINA615 | COMPRESED AIR DRAIN | AIR COMPRESSOR AREA | no data | no data | DRAIN | no data | INA | PD-550 |  | CLOSED | OPEN | AIR | 0.75" | 211.0 | no | V
BOP | no |  | 00-INA-CPL-02A | Air Dryer A PWR FEED | AIR COMPRESSOR AREA | no data | no data | no data | Breaker | no data | no data |  | CLOSED | OPEN | no data | no data | 5685.0 | no | no data
no data | no |  | 7720 | Alliance HP Reg station Manual Iso 772 | Alliance HP Reg station | no data | no data | no data | Valve | no data | no data |  | OPEN | CLOSED | no data | no data | 6574.0 | no | Mitsu
no data | no |  | 7940 | Alliance HP Reg upstream SOV785 Manual vent 794 | Alliance HP Reg Station | no data | no data | no data | Valve | no data | no data |  | CLOSED | OPEN | no data | no data | 6591.0 | no | Mitsu
no data | no |  | 7930 | Alliance HP Reg station Manual vent 793 | Alliance HP Reg Station | no data | no data | no data | Valve | no data | no data |  | CLOSED | OPEN | no data | no data | 6587.0 | no | Mitsu
no data | no |  | 7920 | Alliance HP Reg station Manual vent 792 | Alliance HP Reg Station | no data | no data | no data | Valve | no data | no data |  | CLOSED | OPEN | no data | no data | 6582.0 | no | Mitsu
no data | no |  | 7910 | Alliance HP Reg station Manual vent 791 | Alliance HP Reg Station | no data | no data | no data | Valve | no data | no data |  | CLOSED | OPEN | no data | no data | 6577.0 | no | Mitsu
no data | no |  | 7900 | Alliance HP Reg station Manual vent 790 | Alliance HP Reg Station | no data | no data | no data | Valve | no data | no data |  | CLOSED | OPEN | no data | no data | 6586.0 | no | Mitsu
no data | no |  | 7890 | Alliance HP Reg station Manual vent 789 | Alliance HP Reg Station | no data | no data | no data | Valve | no data | no data |  | CLOSED | OPEN | no data | no data | 6581.0 | no | Mitsu
no data | no |  | 7820 | Alliance HP Reg station Manual vent 782 | Alliance HP Reg Station | no data | no data | no data | Valve | no data | no data |  | CLOSED | OPEN | no data | no data | 6585.0 | no | Mitsu
no data | no |  | 7810 | Alliance HP Reg station Manual vent 781 | Alliance HP Reg Station | no data | no data | no data | Valve | no data | no data |  | CLOSED | OPEN | no data | no data | 6580.0 | no | Mitsu
no data | no |  | 7800 | Alliance HP Reg station Manual vent 780 | Alliance HP Reg Station | no data | no data | no data | Valve | no data | no data |  | CLOSED | OPEN | no data | no data | 6575.0 | no | Mitsu
no data | no |  | 7770 | Alliance HP Reg station Outlet Manual Iso 777 | Alliance HP Reg Station | no data | no data | no data | Valve | no data | no data |  | OPEN | CLOSED | no data | no data | 6588.0 | no | Mitsu
no data | no |  | 7760 | Alliance HP Reg station Manual Iso 776 | Alliance HP Reg Station | no data | no data | no data | Valve | no data | no data |  | OPEN | CLOSED | no data | no data | 6584.0 | no | Mitsu
no data | no |  | 7750 | Alliance HP Reg station Outlet Manual Iso 775 | Alliance HP Reg Station | no data | no data | no data | Valve | no data | no data |  | OPEN | CLOSED | no data | no data | 6583.0 | no | Mitsu
no data | no |  | 7740 | Alliance HP Reg station Manual Iso 774 | Alliance HP Reg Station | no data | no data | no data | Valve | no data | no data |  | OPEN | CLOSED | no data | no data | 6579.0 | no | Mitsu
no data | no |  | 7730 | Alliance HP Reg station Outlet Manual Iso 773 | Alliance HP Reg Station | no data | no data | no data | Valve | no data | no data |  | OPEN | CLOSED | no data | no data | 6578.0 | no | Mitsu
no data | no |  | 7880 | Alliance HP Reg station Manual vent 788 | Alliance HPReg Station | no data | no data | no data | Valve | no data | no data |  | CLOSED | OPEN | no data | no data | 6576.0 | no | Mitsu
BOP | no |  | 00-VINA702 | ALLIANCE GAS LINE INA STUB UP | ALLIANCE MAIN FEED | no data | no data | END USER ISOLATION | no data | INA | PD-553 |  | CLOSED | CLOSED | AIR | 0.75" | 279.0 | no | V
BOP | no |  | 00-VINA824 | AQUEOUS AMMONIA FORWARDING PUMPS INA ISO | AMMONIA STOARGE TANKS AREA | no data | no data | END USER ISOLATION | no data | INA | PD-554 |  | OPEN | CLOSED | AIR | 1" | 326.0 | no | V
BOP | no |  | 00-VPDR600 | AMMONIA CONTAINMENT BUFFALO BOX UNDER STAIRS | AMMONIA STOARGE TANKS WEST | no data | no data | AMMONIA CONTAINMENT ISOLATION | no data | PDR | PD-974 |  | CLOSED | OPEN | OIL/WATER | 4" | 327.0 | no | V
BOP | no |  | 00-VAQA600 | TANK 2 UNLOADING STATION ISO | AMMONIA TANK AREA | no data | no data | TANK 2 UNLOADING STATION ISO | no data | AQA | PD-781 |  | CLOSED | CLOSED | 19% Aqueous Ammonia | 2" | 10.0 | no | V
BOP | no |  | 00-VAQA601 | TANK 2 UNLOADING STATION VAPOR RETURN ISO | AMMONIA TANK AREA | no data | no data | TANK 2 UNLOADING STATION VAPOR RETURN ISO | no data | AQA | PD-781 |  | CLOSED | CLOSED | 19% Aqueous Ammonia | 1.5" | 11.0 | no | V
BOP | no |  | 00-VAQA602 | AQA TANK 1 DRAIN ISO | AMMONIA TANK AREA | no data | no data | AQA TANK 1 DRAIN ISO | no data | AQA | PD-780 |  | CLOSED | OPEN | 19% Aqueous Ammonia | 2" | 12.0 | no | V
BOP | no |  | 00-VAQA603 | TANK 2 DRAIN ISO | AMMONIA TANK AREA | no data | no data | TANK 2 DRAIN ISO | no data | AQA | PD-781 |  | CLOSED | OPEN | 19% Aqueous Ammonia | 2" | 13.0 | no | V
BOP | no |  | 00-VAQA605 | AQA TANK 1 FORWARDING PUMPS ISO UPSTREAM OF DRAIN | AMMONIA TANK AREA | no data | no data | AQA TANK 1 FORWARDING PUMPS ISO UPSTREAM OF DRAIN | no data | AQA | PD-780 |  | OPEN | CLOSED | 19% Aqueous Ammonia | 1" | 14.0 | no | V
BOP | no |  | 00-VAQA606 | TANK 1 FORWARDING PUMPS ISO DOWNSTREAM OF DRAIN | AMMONIA TANK AREA | no data | no data | TANK 1 FORWARDING PUMPS ISO DOWNSTREAM OF DRAIN | no data | AQA | PD-780 |  | OPEN | CLOSED | 19% Aqueous Ammonia | 1" | 15.0 | no | V
BOP | no |  | 00-VAQA607 | AQA TANK 1 FORWARDING PUMPS DRAIN ISO | AMMONIA TANK AREA | no data | no data | AQA TANK 1 FORWARDING PUMPS DRAIN ISO | no data | AQA | PD-780 |  | CLOSED | OPEN | 19% Aqueous Ammonia | 0.75" | 16.0 | no | V
BOP | no |  | 00-VAQA609 | LEVEL GAUGE 109 ISO | AMMONIA TANK AREA | no data | no data | LEVEL GAUGE 109 ISO | no data | AQA | PD-780 |  | OPEN | CLOSED | 19% Aqueous Ammonia | 2" | 17.0 | no | V
BOP | no |  | 00-VAQA610 | LEVEL GAUGE 109 ISO | AMMONIA TANK AREA | no data | no data | LEVEL GAUGE 109 ISO | no data | AQA | PD-780 |  | OPEN | CLOSED | 19% Aqueous Ammonia | 2" | 18.0 | no | V
BOP | no |  | 00-VAQA611 | TANK 1 UNLOADING STATION ISO | AMMONIA TANK AREA | no data | no data | TANK 1 UNLOADING STATION ISO | no data | AQA | PD-780 |  | CLOSED | CLOSED | 19% Aqueous Ammonia | 2" | 19.0 | no | V
BOP | no |  | 00-VAQA612 | TANK 1 PUMP RECIRC ISO DOWNSTREAM OF DRAIN | AMMONIA TANK AREA | no data | no data | TANK 1 PUMP RECIRC ISO DOWNSTREAM OF DRAIN | no data | AQA | PD-780 |  | OPEN | CLOSED | 19% Aqueous Ammonia | 0.75" | 20.0 | no | V
BOP | no |  | 00-VAQA617 | AQA FORWARDING PUMP SKID ISO | AMMONIA TANK AREA | no data | no data | AQA FORWARDING PUMP SKID ISO | no data | AQA | PD-782 |  | OPEN | CLOSED | 19% Aqueous Ammonia | 1" | 21.0 | no | V
BOP | no |  | 00-VAQA621 | TANK 1 PUMP RECIRC ISO UPSTREAM OF DRAIN | AMMONIA TANK AREA | no data | no data | TANK 1 PUMP RECIRC ISO UPSTREAM OF DRAIN | no data | AQA | PD-780 |  | OPEN | CLOSED | 19% Aqueous Ammonia | 0.75" | 22.0 | no | V
BOP | no |  | 00-VAQA625 | TANK 1 PUMP RECIRC DRAIN ISO | AMMONIA TANK AREA | no data | no data | TANK 1 PUMP RECIRC DRAIN ISO | no data | AQA | PD-780 |  | CLOSED | OPEN | 19% Aqueous Ammonia | 0.75" | 23.0 | no | V
BOP | no |  | 00-VAQA628 | PIT AQA101 ISO | AMMONIA TANK AREA | no data | no data | PIT AQA101 ISO | no data | AQA | PD-780 |  | OPEN | CLOSED | 19% Aqueous Ammonia | 2" | 24.0 | no | V
BOP | no |  | 00-VAQA631 | TANK 2 PUMP RECIRC DRAIN ISO | AMMONIA TANK AREA | no data | no data | TANK 2 PUMP RECIRC DRAIN ISO | no data | AQA | PD-781 |  | CLOSED | OPEN | 19% Aqueous Ammonia | 0.75" | 25.0 | no | V
BOP | no |  | 00-VAQA636 | TANK 1 UNLOADING STATION VAPOR RETURN ISO | AMMONIA TANK AREA | no data | no data | TANK 1 UNLOADING STATION VAPOR RETURN ISO | no data | AQA | PD-780 |  | CLOSED | CLOSED | 19% Aqueous Ammonia | 1.5" | 26.0 | no | V
BOP | no |  | 00-VAQA640 | TANK 1 PUMP RECIRC VENT ISO | AMMONIA TANK AREA | no data | no data | TANK 1 PUMP RECIRC VENT ISO | no data | AQA | PD-780 |  | CLOSED | OPEN | 19% Aqueous Ammonia | 0.75" | 27.0 | no | V
BOP | no |  | 00-VAQA643 | TANK 2 FORWARDING PUMPS ISO UPSTREAM OF DRAIN | AMMONIA TANK AREA | no data | no data | TANK 2 FORWARDING PUMPS ISO UPSTREAM OF DRAIN | no data | AQA | PD-781 |  | OPEN | CLOSED | 19% Aqueous Ammonia | 1" | 28.0 | no | V
BOP | no |  | 00-VAQA660 | TANK 2 LEVEL GAUGE 209 ISO | AMMONIA TANK AREA | no data | no data | TANK 2 LEVEL GAUGE 209 ISO | no data | AQA | PD-781 |  | OPEN | CLOSED | 19% Aqueous Ammonia | 2" | 29.0 | no | V
BOP | no |  | 00-VAQA665 | TANK 2 LEVEL GAUGE 209 ISO | AMMONIA TANK AREA | no data | no data | TANK 2 LEVEL GAUGE 209 ISO | no data | AQA | PD-781 |  | OPEN | CLOSED | 19% Aqueous Ammonia | 2" | 30.0 | no | V
BOP | no |  | 00-VAQA680 | TANK 2 FORWARDING PUMPS ISO DOWNSTREAM OF DRAIN | AMMONIA TANK AREA | no data | no data | TANK 2 FORWARDING PUMPS ISO DOWNSTREAM OF DRAIN | no data | AQA | PD-781 |  | OPEN | CLOSED | 19% Aqueous Ammonia | 1" | 31.0 | no | V
BOP | no |  | 00-VAQA681 | TANK 2 PUMP RECIRC VENT ISO | AMMONIA TANK AREA | no data | no data | TANK 2 PUMP RECIRC VENT ISO | no data | AQA | PD-781 |  | CLOSED | OPEN | 19% Aqueous Ammonia | 0.75" | 32.0 | no | V
BOP | no |  | 00-VAQA685 | TANK 2 PUMP RECIRC ISO UPSTREAM OF DRAIN | AMMONIA TANK AREA | no data | no data | TANK 2 PUMP RECIRC ISO UPSTREAM OF DRAIN | no data | AQA | PD-781 |  | OPEN | CLOSED | 19% Aqueous Ammonia | 0.75" | 33.0 | no | V
BOP | no |  | 00-VAQA687 | TANK 2 PUMP RECIRC ISO DOWNSTREAM OF DRAIN | AMMONIA TANK AREA | no data | no data | TANK 2 PUMP RECIRC ISO DOWNSTREAM OF DRAIN | no data | AQA | PD-781 |  | OPEN | CLOSED | 19% Aqueous Ammonia | 0.75" | 34.0 | no | V
BOP | no |  | 00-VAQA690 | TANK 2 FORWARDING PUMP LINE DRAIN ISO | AMMONIA TANK AREA | no data | no data | TANK 2 FORWARDING PUMP LINE DRAIN ISO | no data | AQA | PD-781 |  | CLOSED | OPEN | 19% Aqueous Ammonia | 0.75" | 35.0 | no | V
BOP | no |  | 00-VSWS629 | SERVICE WATER ISO AMMONIA CONTAINMENT AREA | AMMONIA TANK AREA | no data | no data | UTS ISOLATION | no data | SWS | PD-393 |  | OPEN | CLOSED | Water | 1" | 392.0 | no | V
no data | no |  | HV125 | ANR HV125 manual isolation | ANR- Downstream in Primary Reg run | no data | no data | no data | Valve | no data | no data |  | OPEN | CLOSED | no data | no data | 6700.0 | no | Mitsu
no data | no |  | HV115 | ANR HV115 manual isolation | ANR- Downstream in Standby Reg Run | no data | no data | no data | Valve | no data | no data |  | OPEN | CLOSED | no data | no data | 6699.0 | no | Mitsu
no data | no |  | HV120 | ANR HV120 manual isolation | ANR- Upstream in primary Reg Run | no data | no data | no data | Valve | no data | no data |  | OPEN | CLOSED | no data | no data | 6697.0 | no | Mitsu
no data | no |  | HV110 | ANR HV110 manual isolation | ANR- Upstream in Standby Regulator Run | no data | no data | no data | no data | no data | no data |  | OPEN | CLOSED | no data | no data | 6696.0 | no | Mitsu
no data | no |  | 8940 | ANR/NB HP Reg upstream SOV885 vent 894 | ANR/NB HP Reg Station | no data | no data | no data | Valve | no data | no data |  | CLOSED | OPEN | no data | no data | 6627.0 | no | Mitsu
no data | no |  | 8930 | ANR/NB HP Reg station Manual vent 893 | ANR/NB HP Reg Station | no data | no data | no data | Valve | no data | no data |  | CLOSED | OPEN | no data | no data | 6623.0 | no | Mitsu
no data | no |  | 8920 | ANR/NB HP Reg station Manual vent 892 | ANR/NB HP Reg Station | no data | no data | no data | Valve | no data | no data |  | CLOSED | OPEN | no data | no data | 6618.0 | no | Mitsu
no data | no |  | 8910 | ANR/NB HP Reg station Manual vent 891 | ANR/NB HP Reg Station | no data | no data | no data | Valve | no data | no data |  | CLOSED | OPEN | no data | no data | 6613.0 | no | Mitsu
no data | no |  | 8900 | ANR/NB HP Reg station Manual vent 890 | ANR/NB HP Reg Station | no data | no data | no data | Valve | no data | no data |  | CLOSED | OPEN | no data | no data | 6622.0 | no | Mitsu
no data | no |  | 8890 | ANR/NB HP Reg station Manual vent 889 | ANR/NB HP Reg Station | no data | no data | no data | Valve | no data | no data |  | CLOSED | OPEN | no data | no data | 6617.0 | no | Mitsu
no data | no |  | 8880 | ANR/NB HP Reg station Manual vent 888 | ANR/NB HP Reg Station | no data | no data | no data | Valve | no data | no data |  | CLOSED | OPEN | no data | no data | 6612.0 | no | Mitsu
no data | no |  | 8860 | ANR/NB SOV886 INA Supply Iso | ANR/NB HP Reg Station | no data | no data | no data | Valve | no data | no data |  | OPEN | CLOSED | no data | no data | 6626.0 | no | Mitsu
no data | no |  | 8850 | ANR/NB SOV885 INA Supply Iso | ANR/NB HP Reg Station | no data | no data | no data | Valve | no data | no data |  | OPEN | CLOSED | no data | no data | 6625.0 | no | Mitsu
no data | no |  | 8820 | ANR/NB HP Reg station Manual vent 882 | ANR/NB HP Reg Station | no data | no data | no data | Valve | no data | no data |  | CLOSED | OPEN | no data | no data | 6621.0 | no | Mitsu
no data | no |  | 8810 | ANR/NB HP Reg station Manual vent 881 | ANR/NB HP Reg Station | no data | no data | no data | Valve | no data | no data |  | CLOSED | OPEN | no data | no data | 6616.0 | no | Mitsu
no data | no |  | 8770 | ANR/NB HP Reg station Outlet Manual Iso 877 | ANR/NB HP Reg Station | no data | no data | no data | Valve | no data | no data |  | OPEN | CLOSED | no data | no data | 6624.0 | no | Mitsu
no data | no |  | 8760 | ANR/NB HP Reg station Manual Iso 876 | ANR/NB HP Reg Station | no data | no data | no data | Valve | no data | no data |  | OPEN | CLOSED | no data | no data | 6620.0 | no | Mitsu
no data | no |  | 8750 | ANR/NB HP Reg station Outlet Manual Iso 875 | ANR/NB HP Reg Station | no data | no data | no data | Valve | no data | no data |  | OPEN | CLOSED | no data | no data | 6619.0 | no | Mitsu
no data | no |  | 8740 | ANR/NB HP Reg station Manual Iso 874 | ANR/NB HP Reg Station | no data | no data | no data | Valve | no data | no data |  | OPEN | CLOSED | no data | no data | 6615.0 | no | Mitsu
no data | no |  | 8730 | ANR/NB HP Reg station Outlet Manual Iso 873 | ANR/NB HP Reg Station | no data | no data | no data | Valve | no data | no data |  | OPEN | CLOSED | no data | no data | 6614.0 | no | Mitsu
no data | no |  | 8800 | ANR/NB HP Reg station Manual vent 880 | ANR/NB HP Regulating station | no data | no data | no data | Valve | no data | no data |  | CLOSED | OPEN | no data | no data | 6611.0 | no | Mitsu
BOP | no |  | 00-VINA703 | ANR/NB GAS LINE INA STUB UP | ANR/NB MAIN FEED | no data | no data | END USER ISOLATION | no data | INA | PD-553 |  | CLOSED | CLOSED | AIR | 0.75" | 280.0 | no | V
BOP | no |  | 00-VCCF102 | AUX BOILER AMMONIA SKID ISOLATION | AUX BOILER AREA | no data | no data | AUX BOILER AMMONIA SKID ISOLATION | no data | CCF | PD-521 |  | OPEN | CLOSED | 19% Aqueous Ammonia | 0.5" | 41.0 | no | V
BOP | no |  | 00-PCV-AXS113 | AUX BOILER BACK PRESSURE CONTROL VALVE | AUX BOILER AREA | no data | no data | AUX BOILER BACK PRESSURE CONTROL VALVE | no data | AXS | PD-120 |  | OPEN | CLOSED | Steam | 6" | 4.0 | no | no data
BOP | no |  | 00-VAXS624 | AUX BOILER BACK PRESSURE CONTROL VALVE BYPASS | AUX BOILER AREA | no data | no data | BACK PRESSURE CONTROL VALVE BYPASS | no data | AXS | PD-120 |  | CLOSED | CLOSED | Steam | 6" | 37.0 | no | V
BOP | no |  | 00-VAXS623 | AUX BOILER BACK PRESSURE CONTROL VALVE ISOLATION | AUX BOILER AREA | no data | no data | BACK PRESSURE CONTROL VALVE ISOLATION | no data | AXS | PD-120 |  | OPEN | CLOSED | Steam | 8" | 36.0 | no | V
BOP | no |  | 00-V-AXS947 | Aux Boiler BD Quench Water Bypass | AUX BOILER AREA | no data | no data | no data | no data | no data | no data |  | OPEN | CLOSED | no data | no data | 6222.0 | no | V
BOP | no |  | 00-V-AXS946 | Aux Boiler BD Quench Water ISO | AUX BOILER AREA | no data | no data | no data | no data | no data | no data |  | OPEN | CLOSED | no data | no data | 6221.0 | no | V
BOP | no |  | 00-V-AXS944 | Aux Boiler BD Tank Drain | AUX BOILER AREA | no data | no data | no data | no data | no data | no data |  | CLOSED | OPEN | no data | no data | 6220.0 | no | V
BOP | no |  | 00-V-AXS623 | AUX BOILER BLOCK VALVE BEFORE BACK PRESSURE CONTROL VALVE | AUX BOILER AREA | no data | no data | no data | Valve | no data | no data |  | OPEN | CLOSED | no data | no data | 5623.0 | no | V
BOP | no |  | 00-V-AXS959 | Aux Boiler DA Storage Drain | AUX BOILER AREA | no data | no data | no data | no data | no data | no data |  | CLOSED | OPEN | no data | no data | 6219.0 | no | V
BOP | no |  | 00-V-AXS999 | Aux Boiler"B" Feedwater discharge Block Valve | AUX BOILER AREA | no data | no data | no data | no data | no data | no data |  | OPEN | CLOSED | no data | no data | 5561.0 | no | V
BOP | no |  | 00-V-AXS-987 | Aux Boiler"B" Feedwater suction Block valve | AUX BOILER AREA | no data | no data | no data | no data | no data | no data |  | OPEN | CLOSED | no data | no data | 5562.0 | no | V
BOP | no |  | 00-V-AXS948 | BOILER DRUM MAIN STEAM OUTLET VALVE | AUX BOILER AREA | no data | no data | no data | Valve | no data | no data |  | OPEN | CLOSED | no data | no data | 5573.0 | no | V
no data | no |  | VINA463 | Root INA manual Iso | AUX BOILER AREA | no data | no data | no data | Valve | no data | no data |  | OPEN | CLOSED | no data | no data | 6224.0 | no | Mitsu
no data | no |  | Valve | Demin Supply drain After Regulator | AUX BOILER AREA | no data | no data | no data | Valve | no data | no data |  | CLOSED | OPEN | no data | no data | 5578.0 | no | Mitsu
no data | no |  | lotonodata245 | INA iso to flame scanner 2 | AUX BOILER AREA | no data | no data | no data | Valve | no data | no data |  | OPEN | CLOSED | no data | no data | 6227.0 | no | Mitsu
no data | no |  | lotonodata244 | INA iso to flame scanner 1 | AUX BOILER AREA | no data | no data | no data | Valve | no data | no data |  | OPEN | CLOSED | no data | no data | 6226.0 | no | Mitsu
no data | no |  | lotonodata243 | INA vent downstream Vina463 | AUX BOILER AREA | no data | no data | no data | Valve | no data | no data |  | CLOSED | OPEN | no data | no data | 6225.0 | no | Mitsu
BOP | no |  | 00-V-AXS979 | Demin Supply Bypass valve | AUX BOILER AREA | no data | no data | no data | Valve | no data | no data |  | CLOSED | CLOSED | no data | no data | 5577.0 | no | V
BOP | no |  | 00-V-AXS978 | Demin Supply Block Valve | AUX BOILER AREA | no data | no data | no data | Valve | no data | no data |  | OPEN | CLOSED | no data | no data | 5575.0 | no | V
BOP | no |  | 00-V-AXS-977 | Demin Supply drain After Regulator | AUX BOILER AREA | no data | no data | no data | Valve | no data | no data |  | CLOSED | OPEN | no data | no data | 5626.0 | no | V
BOP | no |  | 00-V-AXS975 | Demin Supply Root Valve | AUX BOILER AREA | no data | no data | no data | Valve | no data | no data |  | OPEN | CLOSED | no data | no data | 5576.0 | no | V
BOP | no |  | 00-VAXS625B | 00-VAXS625 Bypass Valve | AUX BOILER AREA | no data | no data | no data | Valve | no data | no data |  | CLOSED | CLOSED | no data | no data | 5772.0 | no | V
BOP | no |  | 00-VAXS625 | DOWN STREAM BACK PRESSURE CONTROL VALVE ISO AXS625 | AUX BOILER AREA | no data | no data | BACK PRESSURE CONTROL VALVE ISOLATION | no data | AXS | PD-120 |  | OPEN | CLOSED | Steam | 8" | 5848.0 | no | V
BOP | no |  | 00-V-AXS624 | BYPASS VALVE FOR BACK PRESSURE CONTROL VALVE | AUX BOILER AREA | no data | no data | no data | Valve | no data | no data |  | CLOSED | CLOSED | no data | no data | 5624.0 | no | V
BOP | no |  | 00-VAXS623A | 00-VAXS623 Bypass Valve | AUX BOILER AREA | no data | no data | no data | Valve | no data | no data |  | CLOSED | CLOSED | no data | no data | 5773.0 | no | V
no data | no |  | downstreamofmanualisovalve | Inlet Fuel gas vent (downstream axs623) | AUX BOILER AREA | no data | no data | no data | Valve | no data | no data |  | CLOSED | OPEN | no data | no data | 6223.0 | no | Mitsu
BOP | no |  | 00-VFPS615 | AUX BOILER NORTH HYDRANT ISOLATION | AUX BOILER AREA | no data | no data | AUX BOILER NORTH HYDRANT ISOLATION | no data | FPS | PD-471 |  | OPEN | CLOSED | Water | 8" | 170.0 | no | V
BOP | no |  | 00-VAXS601 | 00-VAXS601 PCV upstream drain | Aux Boiler Area Upper Catwalk | no data | no data | DRAIN | no data | AXS | PD-120 |  | CLOSED | OPEN | Steam | 0.75" | 5849.0 | no | V
BOP | no |  | 00-VINA726 | AUX BOILER BLDG SOUTH INA ISO | AUX BOILER BLDG | no data | no data | STUB-UP ISOLATION | no data | INA | PD-554 |  | OPEN | CLOSED | AIR | 1" | 291.0 | no | V
BOP | no |  | 00-VINA767 | AUX BOILER INA DRAIN | AUX BOILER BLDG | no data | no data | DRAIN | no data | INA | PD-558 |  | CLOSED | OPEN | AIR | 0.75" | 312.0 | no | V
BOP | no |  | 00-VINA633 | AUX BOILER NORTHEAST INA STUBUP | AUX BOILER BLDG | no data | no data | END USER ISOLATION | no data | INA | PD-554 |  | CLOSED | CLOSED | AIR | 0.75" | 224.0 | no | V
BOP | no |  | 00-VINA635 | AUX BOILER WEST INA STUBUP | AUX BOILER BLDG | no data | no data | END USER ISOLATION | no data | INA | PD-554 |  | CLOSED | CLOSED | AIR | 0.75" | 225.0 | no | V
BOP | no |  | 00-VINA725 | INA SUPPLY TO FCS-AXS900 | AUX BOILER BLDG | no data | no data | END USER ISOLATION | no data | INA | PD-554 |  | OPEN | CLOSED | AIR | 1" | 290.0 | no | V
BOP | no |  | 00-VINA722 | AUX BOILER BLDG EAST INA ISO | AUX BOILER BUILDING | no data | no data | STUB-UP ISOLATION | no data | INA | PD-554 |  | OPEN | CLOSED | AIR | 1" | 288.0 | no | V
BOP | no |  | 00-VINA723 | AUX BOILER GAS REGULATING SKID INA ISO | AUX BOILER BUILDING | no data | no data | END USER ISOLATION | no data | INA | PD-554 |  | OPEN | CLOSED | AIR | 1" | 289.0 | no | V
BOP | no |  | 00-VINA720 | AUX BOILER INA ISOLATION | AUX BOILER BUILDING | no data | no data | END USER ISOLATION | no data | INA | PD-554 |  | OPEN | CLOSED | AIR | 0.75" | 286.0 | no | V
BOP | no |  | 00-V-AXS982 | Aux Boiler Pump "A" Feedwater suction Block valve | AUX BOILER BUILDING | no data | no data | no data | Valve | no data | no data |  | OPEN | CLOSED | no data | no data | 5554.0 | no | V
BOP | no |  | 00-VPWS617 | EMERGENCY EYE WASH STATION AUX BOILER ISO VALVE | AUX BOILER BUILDING | no data | no data | ISO FOR EWS 617 | no data | PWS | PD-402 |  | OPEN | CLOSED | Water | 1.25" | 349.0 | no | V
BOP | no |  | 00-VINA721 | INA SUPPLY TO FCS-AXS938 | AUX BOILER BUILDING | no data | no data | END USER ISOLATION | no data | INA | PD-554 |  | OPEN | CLOSED | AIR | 0.75" | 287.0 | no | V
BOP | no |  | 00-VSWS633 | SERVICE WATER ISO AUX BOILER AREA NORTH | AUX BOILER BUILDING | no data | no data | UTS ISOLATION | no data | SWS | PD-393 |  | OPEN | CLOSED | Water | 1" | 394.0 | no | V
BOP | no |  | 00-VSWS635 | SERVICE WATER ISO AUX BOILER AREA SOUTH | AUX BOILER BUILDING | no data | no data | UTS ISOLATION | no data | SWS | PD-393 |  | OPEN | CLOSED | Water | 1" | 395.0 | no | V
BOP | no | FGS AUX BOILER | 00-YV-AXS817 | AUX BOILER NATURAL GAS MAIN LINE DOWNSTREAM SAFETY SHUTOFF VALVE | AUX BOILER BUILDING AREA | no data | no data | Natural Gas Main Line downstream Safety Shutoff Valve | no data | Aux Boiler | PI-1001 |  | OPEN | CLOSED | Natural Gas | 4" | 3726.0 | no | no data
BOP | no | FGS AUX BOILER | 00-VAXS815 | AUX BOILER NATURAL GAS MAIN LINE LEAK TEST VALVE | AUX BOILER BUILDING AREA | no data | no data | Natural Gas Main Line Leak Test Valve | no data | Aux Boiler | PI-1001 |  | CLOSED | CLOSED | Natural Gas | 3/4" | 3723.0 | no | V
BOP | no | FGS AUX BOILER | 00-VAXS817 | AUX BOILER NATURAL GAS MAIN LINE LEAK TEST VALVE | AUX BOILER BUILDING AREA | no data | no data | Natural Gas Main Line Leak Test Valve | no data | Aux Boiler | PI-1001 |  | CLOSED | CLOSED | Natural Gas | 3/4" | 3727.0 | no | V
BOP | no | FGS AUX BOILER | 00-VAXS800 | AUX BOILER NATURAL GAS MAIN LINE MANUAL VALVE | AUX BOILER BUILDING AREA | no data | no data | Natural Gas Main Line Manual Valve | no data | Aux Boiler | PI-1001 |  | OPEN | CLOSED | Natural Gas | 4" | 5565.0 | no | V
BOP | no | FGS AUX BOILER | 00-YV-AXS815 | AUX BOILER NATURAL GAS MAIN LINE UPSTREAM SAFETY SHUTOFF VALVE | AUX BOILER BUILDING AREA | no data | no data | Natural Gas Main Line Upstream Safety Shutoff Valve | no data | Aux Boiler | PI-1001 |  | OPEN | CLOSED | Natural Gas | 4" | 3722.0 | no | no data
BOP | no | FGS AUX BOILER | 00-YV-AXS816 | AUX BOILER NATURAL GAS VENT VALVE | AUX BOILER BUILDING AREA | no data | no data | Natural Gas Vent Valve | no data | Aux Boiler | PI-1001 |  | CLOSED | OPEN | Natural Gas | 2" | 3725.0 | no | no data
BOP | no |  | 00-VAXS866 | AUX BOILER APH STEAM LINE BYPASS VALVE | AUX BOILER BUILDING AREA | no data | no data | APH Steam Line Bypass Valve | no data | Aux Boiler | PI-1002 |  | CLOSED | CLOSED | Saturated Steam | 1-1/2 " | 3760.0 | no | V
BOP | no |  | 00-VAXS871 | AUX BOILER APH STEAM LINE DRAIN VALVE | AUX BOILER BUILDING AREA | no data | no data | APH Steam Line Drain Valve | no data | Aux Boiler | PI-1002 |  | CLOSED | OPEN | Saturated Steam | 1/2" | 3765.0 | no | V
BOP | no |  | 00-VAXS868 | AUX BOILER APH STEAM LINE DRAIN VALVE | AUX BOILER BUILDING AREA | no data | no data | APH Steam Line Drain Valve | no data | Aux Boiler | PI-1002 |  | CLOSED | OPEN | Saturated Steam | 3/4" | 3762.0 | no | V
BOP | no |  | 00-VAXS867 | AUX BOILER APH STEAM LINE DRAIN VALVE | AUX BOILER BUILDING AREA | no data | no data | APH Steam Line Drain Valve | no data | Aux Boiler | PI-1002 |  | CLOSED | OPEN | Saturated Steam | 3/4" | 3761.0 | no | V
BOP | no |  | 00-VAXS862 | AUX BOILER APH STEAM LINE DRAIN VALVE | AUX BOILER BUILDING AREA | no data | no data | APH Steam Line Drain Valve | no data | Aux Boiler | PI-1002 |  | CLOSED | OPEN | Saturated Steam | 3/4" | 3758.0 | no | V
BOP | no |  | 00-VAXS865 | AUX BOILER APH STEAM LINE INLET MANUAL VALVE | AUX BOILER BUILDING AREA | no data | no data | APH Steam Line Inlet Manual Valve | no data | Aux Boiler | PI-1002 |  | OPEN | CLOSED | Saturated Steam | 1-1/2" | 3759.0 | no | V
BOP | no |  | 00-VAXS869 | AUX BOILER APH STEAM LINE OUTLET MANUAL VALVE | AUX BOILER BUILDING AREA | no data | no data | APH Steam Line Outlet Manual Valve | no data | Aux Boiler | PI-1002 |  | OPEN | CLOSED | Saturated Steam | 1 1/2" | 3763.0 | no | V
BOP | no |  | 00-VAXS864 | AUX BOILER APH STEAM LINE PRESSURE GAUGE MANIFOLD | AUX BOILER BUILDING AREA | no data | no data | APH Steam Line Pressure Gauge Manifold | no data | Aux Boiler | PI-1002 |  | OPEN | CLOSED | Saturated Steam | 1/2" | 3757.0 | no | V
BOP | no |  | 00-VAXS863 | AUX BOILER APH STEAM LINE ROOT VALVE | AUX BOILER BUILDING AREA | no data | no data | APH Steam Line Root Valve | no data | Aux Boiler | PI-1002 |  | OPEN | CLOSED | Saturated Steam | 3/4" | 3756.0 | no | V
BOP | no |  | 00-TCV-AXS870 | AUX BOILER APH STEAM LINE TEMPERATURE CONTROL VALVE | AUX BOILER BUILDING AREA | no data | no data | APH Steam Line Temperature Control Valve | no data | Aux Boiler | PI-1002 |  | OPEN | CLOSED | Saturated Steam | 1 " | 3764.0 | no | no data
BOP | no |  | 00-VAXS884 | AUX BOILER APH STEAM TRAP BYPASS MANUAL HAND CONTROL VALVE | AUX BOILER BUILDING AREA | no data | no data | APH Steam Trap Bypass Manual Hand Control Valve | no data | Aux Boiler | PI-1002 |  | CLOSED | CLOSED | Saturated Steam | 1/2" | 3772.0 | no | V
BOP | no |  | 00-VAXS875 | AUX BOILER APH STEAM TRAP BYPASS MANUAL HAND CONTROL VALVE | AUX BOILER BUILDING AREA | no data | no data | APH Steam Trap Bypass Manual Hand Control Valve | no data | Aux Boiler | PI-1002 |  | CLOSED | CLOSED | Saturated Steam | 1/2" | 3768.0 | no | V
BOP | no |  | 00-VAXS880 | AUX BOILER APH STEAM TRAP DRAIN VALVE | AUX BOILER BUILDING AREA | no data | no data | APH Steam Trap Drain Valve | no data | Aux Boiler | PI-1002 |  | CLOSED | OPEN | Saturated Steam | 1/2" | 3769.0 | no | V
BOP | no |  | 00-VAXS881 | AUX BOILER APH STEAM TRAP INLET MANUAL VALVE | AUX BOILER BUILDING AREA | no data | no data | APH Steam Trap Inlet Manual Valve | no data | Aux Boiler | PI-1002 |  | OPEN | CLOSED | Saturated Steam | 1/2" | 3770.0 | no | V
BOP | no |  | 00-VAXS872 | AUX BOILER APH STEAM TRAP INLET MANUAL VALVE | AUX BOILER BUILDING AREA | no data | no data | APH Steam Trap Inlet Manual Valve | no data | Aux Boiler | PI-1002 |  | OPEN | CLOSED | Saturated Steam | 1/2" | 3766.0 | no | V
BOP | no |  | 00-VAXS883 | AUX BOILER APH STEAM TRAP OUTLET MANUAL VALVE | AUX BOILER BUILDING AREA | no data | no data | APH Steam Trap Outlet Manual Valve | no data | Aux Boiler | PI-1002 |  | OPEN | CLOSED | Saturated Steam | 1/2" | 3771.0 | no | V
BOP | no |  | 00-VAXS874 | AUX BOILER APH STEAM TRAP OUTLET MANUAL VALVE | AUX BOILER BUILDING AREA | no data | no data | APH Steam Trap Outlet Manual Valve | no data | Aux Boiler | PI-1002 |  | OPEN | CLOSED | Saturated Steam | 1/2" | 3767.0 | no | V
BOP | no |  | 00-VAXS941 | AUX BOILER BLOWDOWN TANK PRESSURE GAUGE ISO | AUX BOILER BUILDING AREA | no data | no data | Blowdown Tank Pressure Gauge ISO | no data | Aux Boiler | 627-02455-5 |  | OPEN | CLOSED | Sat. Water | - | 3673.0 | no | V
BOP | no |  | 00-VAXS940 | AUX BOILER BOTTOM BLOWDOWN DRAIN VALVE | AUX BOILER BUILDING AREA | no data | no data | Bottom Blowdown Drain Valve | no data | Aux Boiler | 627-02455-3 |  | CLOSED | OPEN | Sat. Water | 1" | 5572.0 | no | V
BOP | no |  | 00-VAXS939 | AUX BOILER BOTTOM BLOWDOWN VALVE (EAST) | AUX BOILER BUILDING AREA | no data | no data | Bottom Blowdown Valve | no data | Aux Boiler | 627-02455-3 |  | OPEN | CLOSED | Sat. Water | 1.5" | 5571.0 | no | V
BOP | no |  | 00-VAXS938 | AUX BOILER BOTTOM BLOWDOWN VALVE (WEST) | AUX BOILER BUILDING AREA | no data | no data | Bottom Blowdown Valve | no data | Aux Boiler | 627-02455-3 |  | OPEN | CLOSED | Sat. Water | 1.5" | 5570.0 | no | V
BOP | no |  | 00-VAXS919 | AUX BOILER CAPACITIVE PROBE COLUMN DRAIN VALVE | AUX BOILER BUILDING AREA | no data | no data | Capacitive Probe Column Drain Valve | no data | Aux Boiler | 627-02455-3 |  | CLOSED | OPEN | Sat. Steam / Water | 3/4" | 3659.0 | no | V
BOP | no |  | 00-VAXS918 | AUX BOILER CAPACITIVE PROBE COLUMN DRAIN VALVE | AUX BOILER BUILDING AREA | no data | no data | Capacitive Probe Column Drain Valve | no data | Aux Boiler | 627-02455-3 |  | CLOSED | OPEN | Sat. Steam / Water | 3/4" | 3658.0 | no | V
BOP | no |  | 00-VAXS890 | AUX BOILER COMBUSTION AIR ISO | AUX BOILER BUILDING AREA | no data | no data | Pegging Steam Trap ISO Outlet | no data | Aux Boiler | 627-02455-6 |  | OPEN | CLOSED | Sat. Steam | 3/4" | 3773.0 | no | V
BOP | no |  | 00-VAXS936 | AUX BOILER CONTINUOUS BLOWDOWN CONDUCTIVITY CONTROL BYPASS VALVE | AUX BOILER BUILDING AREA | no data | no data | Continuous Blowdown Conductivity Control Bypass Valve | no data | Aux Boiler | 627-02455-5 |  | CLOSED | CLOSED | Sat. Water | 1/2" | 3668.0 | no | V
BOP | no |  | 00-VAXS935 | AUX BOILER CONTINUOUS BLOWDOWN CONDUCTIVITY SHUTOFF VALVE | AUX BOILER BUILDING AREA | no data | no data | Continuous Blowdown Conductivity Shutoff Valve | no data | Aux Boiler | 627-02455-5 |  | OPEN | CLOSED | Sat. Water | 1/2" | 3667.0 | no | V
BOP | no |  | 00-VAXS934 | AUX BOILER CONTINUOUS BLOWDOWN CONDUCTIVITY SHUTOFF VALVE | AUX BOILER BUILDING AREA | no data | no data | Continuous Blowdown Conductivity Shutoff Valve | no data | Aux Boiler | 627-02455-5 |  | OPEN | CLOSED | Sat. Water | 1/2" | 3666.0 | no | V
BOP | no |  | 00-VAXS933 | AUX BOILER CONTINUOUS BLOWDOWN CONDUCTIVITY STATION BLOCK VALVE | AUX BOILER BUILDING AREA | no data | no data | Continuous Blowdown Conductivity Station Block Valve | no data | Aux Boiler | 627-02455-3 |  | OPEN | CLOSED | Sat. Water | 1" | 3665.0 | no | V
BOP | no |  | 00-VAXS937 | AUX BOILER CONTINUOUS BLOWDOWN DRAIN VALVE | AUX BOILER BUILDING AREA | no data | no data | Continuous Blowdown Drain Valve | no data | Aux Boiler | 627-02455-5 |  | CLOSED | OPEN | Sat. Water | 3/4" | 3669.0 | no | V
BOP | no |  | 00-VAXS932 | AUX BOILER CONTINUOUS BLOWDOWN STOP VALVE | AUX BOILER BUILDING AREA | no data | no data | Continuous Blowdown Stop Valve | no data | Aux Boiler | 627-02455-3 |  | OPEN | CLOSED | Sat. Water | 1" | 3664.0 | no | V
BOP | no |  | 00-VAXS917 | AUX BOILER DRUM PRESSURE TEST VALVE | AUX BOILER BUILDING AREA | no data | no data | Drum Pressure Test Valve | no data | Aux Boiler | 627-02455-3 |  | OPEN | CLOSED | Sat. Steam / Water | 1/2" | 3657.0 | no | V
BOP | no |  | 00-VAXS914 | AUX BOILER DRUM VENT | AUX BOILER BUILDING AREA | no data | no data | Drum Vent | no data | Aux Boiler | 627-02455-3 |  | CLOSED | OPEN | Sat. Steam | 1" | 3656.0 | no | V
BOP | no |  | 00-VAXS954 | AUX BOILER ECONOMIZER INLET HEADER DRAIN VALVE | AUX BOILER BUILDING AREA | no data | no data | Economizer Inlet Header Drain Valve | no data | Aux Boiler | 627-02455-3 |  | CLOSED | OPEN | Feedwater | 3/4" | 3651.0 | no | V
BOP | no |  | 00-VAXS910 | AUX BOILER ECONOMIZER LOWER HEADER DRAIN VALVE | AUX BOILER BUILDING AREA | no data | no data | Economizer Lower Header Drain Valve | no data | Aux Boiler | 627-02455-3 |  | CLOSED | OPEN | Feedwater | 3/4" | 5568.0 | no | V
BOP | no |  | 00-VAXS909 | AUX BOILER ECONOMIZER OUTLET HEADER VENT VALVE | AUX BOILER BUILDING AREA | no data | no data | Economizer Outlet Header Vent Valve | no data | Aux Boiler | 627-02455-3 |  | CLOSED | OPEN | Feedwater | 3/4" | 5569.0 | no | V
BOP | no |  | 00-FCV-AXS900 | AUX BOILER FEEDWATER CONTROL VALVE (FWCV) | AUX BOILER BUILDING AREA | no data | no data | Feedwater Control Valve (FWCV) | Pneumatic | Aux Boiler | 627-02455-3 |  | OPEN | CLOSED | Feedwater | 3" | 3646.0 | no | no data
BOP | no |  | 00-VAXS911 | AUX BOILER FEEDWATER DRAIN VALVE | AUX BOILER BUILDING AREA | no data | no data | Feedwater Drain Valve | no data | Aux Boiler | 627-02455-3 |  | CLOSED | OPEN | Feedwater | 3/4" | 3654.0 | no | V
BOP | no |  | 00-VAXS898 | AUX BOILER FEEDWATER SAMPLE STOP VALVE | AUX BOILER BUILDING AREA | no data | no data | Feedwater Sample Stop Valve | no data | Aux Boiler | 627-02455-6 |  | OPEN | CLOSED | Sat. Water | 3/4" | 3682.0 | no | V
BOP | no |  | 00-VAXS908 | AUX BOILER FEEDWATER STOP VALVE | AUX BOILER BUILDING AREA | no data | no data | Feedwater Stop Valve | no data | Aux Boiler | 627-02455-3 |  | OPEN | CLOSED | Feedwater | 3" | 3650.0 | no | V
BOP | no |  | 00-VAXS895 | AUX BOILER FGR ISO | AUX BOILER BUILDING AREA | no data | no data | Pegging Steam Isolation Stop Valve | no data | Aux Boiler | 627-02455-6 |  | OPEN | CLOSED | Sat. Steam | 3" | 3774.0 | no | V
BOP | no |  | 00-VAXS906 | AUX BOILER FWCV BYPASS | AUX BOILER BUILDING AREA | no data | no data | FWCV Bypass | no data | Aux Boiler | 627-02455-3 |  | CLOSED | CLOSED | Feedwater | 1.5" | 3649.0 | no | V
BOP | no |  | 00-VAXS905 | AUX BOILER FWCV ISOLATION | AUX BOILER BUILDING AREA | no data | no data | FWCV Isolation | no data | Aux Boiler | 627-02455-3 |  | OPEN | CLOSED | Feedwater | 3" | 3648.0 | no | V
BOP | no |  | 00-VAXS902 | AUX BOILER FWCV ISOLATION | AUX BOILER BUILDING AREA | no data | no data | FWCV Isolation | no data | Aux Boiler | 627-02455-3 |  | OPEN | CLOSED | Feedwater | 3" | 3644.0 | no | V
BOP | no |  | 00-MOV-AXS900 | AUX BOILER FWCV ISOLATION MOTOR OPERATED VALVE | AUX BOILER BUILDING AREA | no data | no data | FWCV Isolation Motor Operated Valve | Motor | Aux Boiler | 627-02455-3 |  | OPEN | CLOSED | Feedwater | 3" | 3643.0 | no | MOV
BOP | no |  | 00-VAXS904 | AUX BOILER FWCV PIPING DRAIN | AUX BOILER BUILDING AREA | no data | no data | FWCV Piping Drain | no data | Aux Boiler | 627-02455-3 |  | CLOSED | OPEN | Feedwater | 3/4" | 3647.0 | no | V
BOP | no |  | 00-VAXS903 | AUX BOILER FWCV PIPING DRAIN | AUX BOILER BUILDING AREA | no data | no data | FWCV Piping Drain | no data | Aux Boiler | 627-02455-3 |  | CLOSED | OPEN | Feedwater | 3/4" | 3645.0 | no | V
BOP | no |  | 00-VAXS923 | AUX BOILER GAGE GLASS DRAIN VALVE | AUX BOILER BUILDING AREA | no data | no data | Gage Glass Drain Valve | no data | Aux Boiler | 627-02455-3 |  | CLOSED | OPEN | Sat. Steam / Water | 3/4" | 3663.0 | no | V
BOP | no |  | 00-VAXS922 | AUX BOILER GAGE GLASS DRAIN VALVE | AUX BOILER BUILDING AREA | no data | no data | Gage Glass Drain Valve | no data | Aux Boiler | 627-02455-3 |  | CLOSED | OPEN | Sat. Steam / Water | 3/4" | 3662.0 | no | V
BOP | no |  | 00-VAXS921 | AUX BOILER GAGE GLASS ISO | AUX BOILER BUILDING AREA | no data | no data | Gage Glass ISO | no data | Aux Boiler | 627-02455-3 |  | OPEN | CLOSED | Sat. Steam / Water | 3/4" | 3661.0 | no | V
BOP | no |  | 00-VAXS804 | AUX BOILER NATURAL GAS MAIN LINE DRAIN VALVE | AUX BOILER BUILDING AREA | no data | no data | Natural Gas Main Line Drain Valve | no data | Aux Boiler | PI-1001 |  | CLOSED | OPEN | Natural Gas | 3/4" | 3716.0 | no | V
BOP | no |  | 00-FCV-AXS820 | AUX BOILER NATURAL GAS MAIN LINE FLOW CONTROL VALVE | AUX BOILER BUILDING AREA | no data | no data | Natural Gas Main Line Flow Control Valve | no data | Aux Boiler | PI-1001 |  | OPEN | CLOSED | Natural Gas | 3" | 3729.0 | no | no data
BOP | no |  | 00-VAXS920 | AUX BOILER GAGE GLASS ISO | AUX BOILER BUILDING AREA | no data | no data | Gage Glass ISO | no data | Aux Boiler | 627-02455-3 |  | OPEN | CLOSED | Sat. Steam / Water | 3/4" | 3660.0 | no | V
BOP | no |  | 00-VAXS808 | AUX BOILER NATURAL GAS MAIN LINE MANUAL DRAIN VALVE | AUX BOILER BUILDING AREA | no data | no data | Natural Gas Main Line Manual Drain Valve | no data | Aux Boiler | PI-1001 |  | CLOSED | OPEN | Natural Gas | 3/4" | 3715.0 | no | V
BOP | no |  | 00-VAXS854 | AUX BOILER INSTRUMENT AIR DRAIN VALVE | AUX BOILER BUILDING AREA | no data | no data | Instrument Air Drain Valve | no data | Aux Boiler | PI-1001 |  | CLOSED | CLOSED | Instrument Air | 3/4" | 3753.0 | no | V
BOP | no |  | 00-VAXS802 | AUX BOILER NATURAL GAS MAIN LINE PRESSURE GAUGE MANIFOLD | AUX BOILER BUILDING AREA | no data | no data | Natural Gas Main Line Pressure Gauge Manifold | no data | Aux Boiler | PI-1001 |  | OPEN | CLOSED | Natural Gas | 1/2" | 3713.0 | no | V
BOP | no |  | 00-VAXS810 | AUX BOILER NATURAL GAS MAIN LINE PRESSURE GAUGE MANIFOLD | AUX BOILER BUILDING AREA | no data | no data | Natural Gas Main Line Pressure Gauge Manifold | no data | Aux Boiler | PI-1001 |  | OPEN | CLOSED | Natural Gas | 1/2" | 3720.0 | no | V
BOP | no |  | 00-VAXS823 | AUX BOILER NATURAL GAS MAIN LINE PRESSURE GAUGE MANIFOLD | AUX BOILER BUILDING AREA | no data | no data | Natural Gas Main Line Pressure Gauge Manifold | no data | Aux Boiler | PI-1001 |  | OPEN | CLOSED | Natural Gas | 1/2" | 3732.0 | no | V
BOP | no |  | 00-VAXS801 | AUX BOILER NATURAL GAS MAIN LINE ROOT MANUAL VALVE | AUX BOILER BUILDING AREA | no data | no data | Natural Gas Main Line Root Manual Valve | no data | Aux Boiler | PI-1001 |  | OPEN | CLOSED | Natural Gas | 3/4" | 3712.0 | no | V
BOP | no |  | 00-VAXS806 | AUX BOILER NATURAL GAS MAIN LINE ROOT MANUAL VALVE | AUX BOILER BUILDING AREA | no data | no data | Natural Gas Main Line Root Manual Valve | no data | Aux Boiler | PI-1001 |  | OPEN | CLOSED | Natural Gas | 3/4" | 3717.0 | no | V
BOP | no |  | 00-VAXS807 | AUX BOILER NATURAL GAS MAIN LINE ROOT MANUAL VALVE | AUX BOILER BUILDING AREA | no data | no data | Natural Gas Main Line Root Manual Valve | no data | Aux Boiler | PI-1001 |  | OPEN | CLOSED | Natural Gas | 3/4" | 3718.0 | no | V
BOP | no |  | 00-VAXS809 | AUX BOILER NATURAL GAS MAIN LINE ROOT MANUAL VALVE | AUX BOILER BUILDING AREA | no data | no data | Natural Gas Main Line Root Manual Valve | no data | Aux Boiler | PI-1001 |  | OPEN | CLOSED | Natural Gas | 3/4" | 3719.0 | no | V
BOP | no |  | 00-VAXS811 | AUX BOILER NATURAL GAS MAIN LINE ROOT MANUAL VALVE | AUX BOILER BUILDING AREA | no data | no data | Natural Gas Main Line Root Manual Valve | no data | Aux Boiler | PI-1001 |  | OPEN | CLOSED | Natural Gas | 3/4" | 3721.0 | no | V
BOP | no |  | 00-VAXS818 | AUX BOILER NATURAL GAS MAIN LINE ROOT MANUAL VALVE | AUX BOILER BUILDING AREA | no data | no data | Natural Gas Main Line Root Manual Valve | no data | Aux Boiler | PI-1001 |  | OPEN | CLOSED | Natural Gas | 3/4" | 3728.0 | no | V
BOP | no |  | 00-VAXS822 | AUX BOILER NATURAL GAS MAIN LINE ROOT MANUAL VALVE | AUX BOILER BUILDING AREA | no data | no data | Natural Gas Main Line Root Manual Valve | no data | Aux Boiler | PI-1001 |  | OPEN | CLOSED | Natural Gas | 3/4" | 3731.0 | no | V
BOP | no |  | 00-VAXS821 | AUX BOILER NATURAL GAS MAIN LINE TEST FIRING MANUAL VALVE | AUX BOILER BUILDING AREA | no data | no data | Natural Gas Main Line Test Firing Manual Valve | no data | Aux Boiler | PI-1001 |  | OPEN | CLOSED | Natural Gas | 4" | 3730.0 | no | V
BOP | no |  | 00-VAXS803 | AUX BOILER NATURAL GAS MAIN LINE TEST POINT MANUAL VALVE | AUX BOILER BUILDING AREA | no data | no data | Natural Gas Main Line Test Point Manual Valve | no data | Aux Boiler | PI-1001 |  | CLOSED | CLOSED | Natural Gas | 3/4" | 3714.0 | no | V
BOP | no |  | 00-VAXS846 | AUX BOILER INSTRUMENT AIR DRAIN VALVE | AUX BOILER BUILDING AREA | no data | no data | Instrument Air Drain Valve | no data | Aux Boiler | PI-1001 |  | CLOSED | CLOSED | Instrument Air | 3/4" | 3744.0 | no | V
BOP | no |  | 00-VAXS857 | AUX BOILER INSTRUMENT AIR MANUAL VALVE | AUX BOILER BUILDING AREA | no data | no data | Instrument Air Manual Valve | no data | Aux Boiler | PI-1001 |  | OPEN | CLOSED | Instrument Air | 1/2" | 3755.0 | no | V
BOP | no |  | 00-VAXS856 | AUX BOILER INSTRUMENT AIR MANUAL VALVE | AUX BOILER BUILDING AREA | no data | no data | Instrument Air Manual Valve | no data | Aux Boiler | PI-1001 |  | OPEN | CLOSED | Instrument Air | 1/2" | 3754.0 | no | V
BOP | no |  | 00-VAXS853 | AUX BOILER INSTRUMENT AIR MANUAL VALVE | AUX BOILER BUILDING AREA | no data | no data | Instrument Air Manual Valve | no data | Aux Boiler | PI-1001 |  | OPEN | CLOSED | Instrument Air | 1/2" | 3752.0 | no | V
BOP | no |  | 00-VAXS852 | AUX BOILER INSTRUMENT AIR MANUAL VALVE | AUX BOILER BUILDING AREA | no data | no data | Instrument Air Manual Valve | no data | Aux Boiler | PI-1001 |  | OPEN | CLOSED | Instrument Air | 1/2" | 3751.0 | no | V
BOP | no |  | 00-VAXS851 | AUX BOILER INSTRUMENT AIR MANUAL VALVE | AUX BOILER BUILDING AREA | no data | no data | Instrument Air Manual Valve | no data | Aux Boiler | PI-1001 |  | OPEN | CLOSED | Instrument Air | 1/2" | 3750.0 | no | V
BOP | no |  | 00-VAXS850 | AUX BOILER INSTRUMENT AIR MANUAL VALVE | AUX BOILER BUILDING AREA | no data | no data | Instrument Air Manual Valve | no data | Aux Boiler | PI-1001 |  | OPEN | CLOSED | Instrument Air | 1/2" | 3749.0 | no | V
BOP | no |  | 00-VAXS849 | AUX BOILER INSTRUMENT AIR MANUAL VALVE | AUX BOILER BUILDING AREA | no data | no data | Instrument Air Manual Valve | no data | Aux Boiler | PI-1001 |  | OPEN | CLOSED | Instrument Air | 1/2" | 3748.0 | no | V
BOP | no |  | 00-VAXS848 | AUX BOILER INSTRUMENT AIR MANUAL VALVE | AUX BOILER BUILDING AREA | no data | no data | Instrument Air Manual Valve | no data | Aux Boiler | PI-1001 |  | OPEN | CLOSED | Instrument Air | 1/2" | 3747.0 | no | V
BOP | no |  | 00-VAXS847 | AUX BOILER INSTRUMENT AIR MANUAL VALVE | AUX BOILER BUILDING AREA | no data | no data | Instrument Air Manual Valve | no data | Aux Boiler | PI-1001 |  | OPEN | CLOSED | Instrument Air | 1/2" | 3746.0 | no | V
BOP | no |  | 00-VAXS841 | AUX BOILER INSTRUMENT AIR MANUAL VALVE | AUX BOILER BUILDING AREA | no data | no data | Instrument Air Manual Valve | no data | Aux Boiler | PI-1001 |  | OPEN | CLOSED | Instrument Air | 3/4" | 3738.0 | no | V
BOP | no |  | 00-VAXS845 | AUX BOILER INSTRUMENT AIR PRESSURE GAUGE MANIFOLD | AUX BOILER BUILDING AREA | no data | no data | Instrument Air Pressure Gauge Manifold | no data | Aux Boiler | PI-1001 |  | OPEN | CLOSED | Instrument Air | 1/2" | 3743.0 | no | V
BOP | no |  | 00-PCV-AXS843 | AUX BOILER INSTRUMENT AIR PRESSURE REGULATOR | AUX BOILER BUILDING AREA | no data | no data | Instrument Air Pressure Regulator | no data | Aux Boiler | PI-1001 |  | OPEN | CLOSED | Instrument Air | 3/4" | 3740.0 | no | no data
BOP | no |  | 00-PSV-AXS843 | AUX BOILER INSTRUMENT AIR PRESSURE RELIEF VALVE | AUX BOILER BUILDING AREA | no data | no data | Instrument Air Pressure Relief Valve | no data | Aux Boiler | PI-1001 |  | OPEN | CLOSED | Instrument Air | 1"X1" | 3741.0 | no | no data
BOP | no |  | 00-VAXS855 | AUX BOILER INSTRUMENT AIR ROOT VALVE | AUX BOILER BUILDING AREA | no data | no data | Instrument Air Root Valve | no data | Aux Boiler | PI-1001 |  | OPEN | CLOSED | Instrument Air | 3/4" | 3745.0 | no | V
BOP | no |  | 00-VAXS844 | AUX BOILER INSTRUMENT AIR ROOT VALVE | AUX BOILER BUILDING AREA | no data | no data | Instrument Air Root Valve | no data | Aux Boiler | PI-1001 |  | OPEN | CLOSED | Instrument Air | 3/4" | 3742.0 | no | V
BOP | no |  | 00-VAXS842 | AUX BOILER INSTRUMENT AIR TEST POINT MANUAL VALVE | AUX BOILER BUILDING AREA | no data | no data | Instrument Air Test Point Manual Valve | no data | Aux Boiler | PI-1001 |  | OPEN | CLOSED | Instrument Air | 3/4" | 3739.0 | no | V
BOP | no |  | 00-VAXSXXX | AUX BOILER NATURAL GAS STAB LINE INTERCONNECTING PIPING DRAIN VAL | AUX BOILER BUILDING AREA | no data | no data | Natural Gas Stab Line Interconnecting Piping Drain Valve | no data | Aux Boiler | PI-1001 |  | CLOSED | OPEN | Natural Gas | 3/4" | 3733.0 | no | V
BOP | no |  | 00-VAXS816 | AUX BOILER NATURAL GAS VENT LEAK TEST VALVE | AUX BOILER BUILDING AREA | no data | no data | Natural Gas Vent Leak Test Valve | no data | Aux Boiler | PI-1001 |  | CLOSED | CLOSED | Natural Gas | 2" | 3724.0 | no | V
BOP | no |  | 00-VAXS825 | AUX BOILER STABILIZING GAS LINE MANUAL CONTROL VALVE | AUX BOILER BUILDING AREA | no data | no data | Stabilizing Gas Line Manual Control Valve | no data | Aux Boiler | PI-1001 |  | OPEN | CLOSED | Natural Gas | 2-1/2" | 3735.0 | no | V
BOP | no |  | 00-VAXS826 | AUX BOILER STABILIZING GAS LINE MANUAL CONTROL VALVE | AUX BOILER BUILDING AREA | no data | no data | Stabilizing Gas Line Manual Control Valve | no data | Aux Boiler | PI-1001 |  | OPEN | CLOSED | Natural Gas | 2-1/2" | 3736.0 | no | V
BOP | no |  | 00-VAXS824 | AUX BOILER STABILIZING GAS LINE TEST POINT MANUAL VALVE | AUX BOILER BUILDING AREA | no data | no data | Main Steam Header Pressure Transmitter Root Valve | no data | Aux Boiler | 627-02455-4 |  | CLOSED | CLOSED | Sat. Steam | 1/2" | 3734.0 | no | V
BOP | no |  | 00-VAXS828 | AUX BOILER STABILIZING GAS LINE TEST POINT MANUAL VALVE | AUX BOILER BUILDING AREA | no data | no data | Stabilizing Gas Line Test Point Manual Valve | no data | Aux Boiler | PI-1001 |  | OPEN | CLOSED | Natural Gas | 3/4" | 3737.0 | no | V
BOP | no |  | 00-VAXS912 | AUX BOILER NITROGEN PURGE STOP VALVE | AUX BOILER BUILDING AREA | no data | no data | Nitrogen purge Stop Valve | no data | Aux Boiler | 627-02455-3 |  | CLOSED | CLOSED | Nitrogen | 1/2" | 3655.0 | no | V
BOP | no |  | 00-VAXS888 | AUX BOILER PEGGING STEAM FCV INLET ISO | AUX BOILER BUILDING AREA | no data | no data | Pegging Steam FCV Inlet ISO | no data | Aux Boiler | 627-02455-6 |  | OPEN | CLOSED | Sat. Steam | 3" | 3693.0 | no | V
BOP | no |  | 00-VAXS873 | AUX BOILER PEGGING STEAM LINE DRAIN VALVE | AUX BOILER BUILDING AREA | no data | no data | Pegging Steam Line Drain Valve | no data | Aux Boiler | 627-02455-6 |  | CLOSED | OPEN | Sat. Steam | 3/4" | 3701.0 | no | V
BOP | no |  | 00-VAXS861 | AUX BOILER PEGGING STEAM LINE SAMPLE VALVE | AUX BOILER BUILDING AREA | no data | no data | Pegging Steam Line Sample Valve | no data | Aux Boiler | 627-02455-6 |  | OPEN | CLOSED | Sat. Steam | 3/4" | 3689.0 | no | V
BOP | no |  | 00-VAXS894 | AUX BOILER PEGGING STEAM LINE VENT VALVE | AUX BOILER BUILDING AREA | no data | no data | Pegging Steam Line Vent Valve | no data | Aux Boiler | 627-02455-6 |  | CLOSED | OPEN | Sat. Steam | 3/4" | 3688.0 | no | V
BOP | no |  | 00-VAXS879 | AUX BOILER PEGGING STEAM PCV BYPASS VALVE | AUX BOILER BUILDING AREA | no data | no data | Pegging Steam PCV Bypass Valve | no data | Aux Boiler | 627-02455-6 |  | CLOSED | CLOSED | Sat. Steam | 2.5" | 3696.0 | no | V
BOP | no |  | 00-VAXS887 | AUX BOILER PEGGING STEAM PCV INLET DRAIN | AUX BOILER BUILDING AREA | no data | no data | Pegging Steam PCV Inlet Drain Inlet Drain Valve | no data | Aux Boiler | 627-02455-6 |  | CLOSED | OPEN | Sat. Steam | 3/4" | 3694.0 | no | V
BOP | no |  | 00-VAXS886 | AUX BOILER PEGGING STEAM PCV OUTLET DRAIN VALVE | AUX BOILER BUILDING AREA | no data | no data | Pegging Steam PCV Outlet Drain Valve | no data | Aux Boiler | 627-02455-6 |  | CLOSED | OPEN | Sat. Steam | 3/4" | 3695.0 | no | V
BOP | no |  | 00-VAXS878 | AUX BOILER PEGGING STEAM PCV OUTLET ISO | AUX BOILER BUILDING AREA | no data | no data | Pegging Steam PCV Outlet ISO | no data | Aux Boiler | 627-02455-6 |  | OPEN | CLOSED | Sat. Steam | 3" | 3697.0 | no | V
BOP | no |  | 00-VAXS889 | AUX BOILER PEGGING STEAM TRAP BYPASS VALVE | AUX BOILER BUILDING AREA | no data | no data | Pegging Steam Trap Bypass Valve | no data | Aux Boiler | 627-02455-6 |  | CLOSED | CLOSED | Sat. Steam | 3/4" | 3692.0 | no | V
BOP | no |  | 00-VAXS876 | AUX BOILER PEGGING STEAM TRAP BYPASS VALVE | AUX BOILER BUILDING AREA | no data | no data | Pegging Steam Trap Bypass Valve | no data | Aux Boiler | 627-02455-6 |  | CLOSED | CLOSED | Sat. Steam | 3/4" | 3700.0 | no | V
BOP | no |  | 00-VAXS891 | AUX BOILER PEGGING STEAM TRAP ISO INTLET | AUX BOILER BUILDING AREA | no data | no data | Pegging Steam Trap ISO Intlet | no data | Aux Boiler | 627-02455-6 |  | OPEN | CLOSED | Sat. Steam | 3/4" | 3690.0 | no | V
BOP | no |  | 00-VAXS877 | AUX BOILER PEGGING STEAM TRAP ISO INTLET | AUX BOILER BUILDING AREA | no data | no data | Pegging Steam Trap ISO Intlet | no data | Aux Boiler | 627-02455-6 |  | OPEN | CLOSED | Sat. Steam | 3/4" | 3698.0 | no | V
BOP | no |  | 00-VAXS882 | AUX BOILER PEGGING STEAM TRAP ISO OUTLET | AUX BOILER BUILDING AREA | no data | no data | Cooling Water Inlet Strainer Drain Valve | no data | Aux Boiler | 627-02455-5 |  | OPEN | CLOSED | Cooling Water | 1" | 3699.0 | no | V
BOP | no |  | 00-YV-AXS839 | AUX BOILER PILOT LINE DOWNSTREAM SAFETY SHUTOFF VALVE | AUX BOILER BUILDING AREA | no data | no data | Pilot Line Downstream Safety Shutoff Valve | no data | Aux Boiler | PI-1001 |  | OPEN | CLOSED | Natural Gas | 3/4" | 3709.0 | no | no data
BOP | no |  | 00-VAXS835 | AUX BOILER PILOT LINE MANUAL ROOT VALVE | AUX BOILER BUILDING AREA | no data | no data | Pilot Line Manual Root Valve | no data | Aux Boiler | PI-1001 |  | OPEN | CLOSED | Natural Gas | 3/4" | 3705.0 | no | V
BOP | no |  | 00-VAXS831 | AUX BOILER PILOT LINE MANUAL ROOT VALVE | AUX BOILER BUILDING AREA | no data | no data | Pilot Line Manual Root Valve | no data | Aux Boiler | PI-1001 |  | OPEN | CLOSED | Natural Gas | 3/4" | 3703.0 | no | V
BOP | no |  | 00-VAXS830 | AUX BOILER PILOT LINE MANUAL VALVE | AUX BOILER BUILDING AREA | no data | no data | Pilot Line Manual Valve | no data | Aux Boiler | PI-1001 |  | OPEN | CLOSED | Natural Gas | 3/4" | 3702.0 | no | V
BOP | no |  | 00-VAXS836 | AUX BOILER PILOT LINE PRESSURE GAUGE MANIFOLD | AUX BOILER BUILDING AREA | no data | no data | Pilot Line Pressure Gauge Manifold | no data | Aux Boiler | PI-1001 |  | OPEN | CLOSED | Natural Gas | 1/2" | 3706.0 | no | V
BOP | no |  | 00-VAXS832 | AUX BOILER PILOT LINE PRESSURE GAUGE MANIFOLD | AUX BOILER BUILDING AREA | no data | no data | Pilot Line Pressure Gauge Manifold | no data | Aux Boiler | PI-1001 |  | OPEN | CLOSED | Natural Gas | 1/2" | 3710.0 | no | V
BOP | no |  | 00-VAXS833 | AUX BOILER PILOT LINE TEST POINT MANUAL VALVE | AUX BOILER BUILDING AREA | no data | no data | Pilot Line Test Point Manual Valve | no data | Aux Boiler | PI-1001 |  | CLOSED | CLOSED | Natural Gas | 3/4" | 3704.0 | no | V
BOP | no |  | 00-YV-AXS837 | AUX BOILER PILOT LINE UPSTREAM SAFETY SHUTOFF VALVE | AUX BOILER BUILDING AREA | no data | no data | Pilot Line Upstream Safety Shutoff Valve | no data | Aux Boiler | PI-1001 |  | OPEN | CLOSED | Natural Gas | 3/4" | 3707.0 | no | no data
BOP | no |  | 00-YV-AXS838 | AUX BOILER PILOT LINE VENT VALVE | AUX BOILER BUILDING AREA | no data | no data | Pilot Line Vent Valve | no data | Aux Boiler | PI-1001 |  | CLOSED | OPEN | Natural Gas | 3/4" | 3708.0 | no | no data
BOP | no |  | 00-VAXS992 | AUX BOILER PUMP "A" DISCHARGE DRAIN VALVE | AUX BOILER BUILDING AREA | no data | no data | Pump "A" Discharge Drain Valve | no data | Aux Boiler | 627-02455-6 |  | CLOSED | OPEN | Sat. Water | 1/2" | 5557.0 | no | V
BOP | no |  | 00-VAXS995 | AUX BOILER PUMP "A" DISCHARGE ISO | AUX BOILER BUILDING AREA | no data | no data | Pump "A" Discharge ISO | no data | Aux Boiler | 627-02455-6 |  | OPEN | CLOSED | Sat. Water | 3" | 3677.0 | no | V
BOP | no |  | 00-VAXS993 | AUX BOILER PUMP "A" DISCHARGE PRESSURE GAUGE ISO | AUX BOILER BUILDING AREA | no data | no data | Pump "A" Discharge Pressure Gauge ISO | no data | Aux Boiler | 627-02455-6 |  | OPEN | CLOSED | Sat. Water | 1/2" | 3676.0 | no | V
BOP | no |  | 00-VAXS996 | AUX BOILER PUMP "B" DISCHARGE DRAIN VALVE | AUX BOILER BUILDING AREA | no data | no data | Pump "B" Discharge Drain Valve | no data | Aux Boiler | 627-02455-6 |  | CLOSED | OPEN | Sat. Water | 1/2" | 5563.0 | no | V
BOP | no |  | 00-VAXS997 | AUX BOILER PUMP "B" DISCHARGE PRESSURE GAUGE ISO | AUX BOILER BUILDING AREA | no data | no data | Pump "B" Discharge Pressure Gauge ISO | no data | Aux Boiler | 627-02455-6 |  | OPEN | CLOSED | Sat. Water | 1/2" | 3679.0 | no | V
BOP | no |  | 00-VAXS991 | AUX BOILER PUMP "B" SUCTION DP GAUGE ISO | AUX BOILER BUILDING AREA | no data | no data | Pump "B" Suction DP Gauge ISO | no data | Aux Boiler | 627-02455-6 |  | OPEN | CLOSED | Sat. Water | 1/2" | 3674.0 | no | V
BOP | no |  | 00-VAXS899 | AUX BOILER PUMP DISCHARGE TEST PRESSURE GAUGE ISO | AUX BOILER BUILDING AREA | no data | no data | Pump Discharge Test Pressure Gauge ISO | no data | Aux Boiler | 627-02455-6 |  | OPEN | CLOSED | Sat. Water | 1/2" | 3681.0 | no | V
BOP | no |  | 00-VAXS896 | AUX BOILER RECIRCULATION ISO "B" | AUX BOILER BUILDING AREA | no data | no data | Recirculation ISO "B" | no data | Aux Boiler | 627-02455-6 |  | OPEN | CLOSED | Sat. Water | 1.5" | 3685.0 | no | V
BOP | no |  | 00-VAXS897 | AUX BOILER RECIRCULATION ISOLATION Block VALVE "A" | AUX BOILER BUILDING AREA | no data | no data | Recirculation ISO "A" | no data | Aux Boiler | 627-02455-6 |  | OPEN | CLOSED | Sat. Water | 1.5" | 5555.0 | no | V
BOP | no |  | 00-MOV-AXS905 | AUX BOILER RECIRCULATION ISOLATION Block VALVE MOV "B" | AUX BOILER BUILDING AREA | no data | no data | Recirculation ISO MOV "B" | Motor | Aux Boiler | 627-02455-6 |  | OPEN | CLOSED | Sat. Water | 1.5" | 5560.0 | no | MOV
BOP | no |  | 00-VINA189 | INA DRAIN FROM AUX BOILER FUEL SKID | AUX BOILER BUILDING AREA | no data | no data | END USER ISOLATION | no data | INA | PD-558 |  | CLOSED | OPEN | AIR | 0.75" | 185.0 | no | V
BOP | no |  | 00-VINA128 | INA DRAIN FROM AUX BOILER FUEL SKID | AUX BOILER BUILDING AREA | no data | no data | DRAIN | no data | INA | PD-558 |  | CLOSED | OPEN | AIR | 0.75" | 184.0 | no | V
Unit 1 | no |  | 01-VAXS108 | AUXBOILER CROSS TIE VENT FOR UNIT 1 USERS | AUX BOILER BUILDING CROSS-TIE VENT | no data | no data | VENT | no data | AXS | PD-120 |  | CLOSED | CLOSED | Steam | 0.75" | 560.0 | no | V
Unit 2 | no |  | 02-VAXS108 | AUXBOILER CROSS TIE VENT FOR UNIT 1 USERS | AUX BOILER BUILDING CROSS-TIE VENT | no data | no data | no data | no data | no data | no data |  | CLOSED | OPEN | no data | no data | 2071.0 | no | V
BOP | no |  | 00-VSWS556 | INA AIR FOR FIT TO AUX BLOWDOWN TANK QUENCH WTR ISO VLV | AUX BOILER BUILDING NORTH WALL | no data | no data | INSTRUMENTATION | no data | SWS | PD-121 |  | OPEN | CLOSED | Water | 0.5" | 364.0 | no | V
BOP | no |  | 00-VSWS554 | INA AIR FOR FIT TO AUX BLOWDOWN TANK QUENCH WTR ISO VLV | AUX BOILER BUILDING NORTH WALL | no data | no data | INSTRUMENTATION | no data | SWS | PD-121 |  | OPEN | CLOSED | Water | 0.5" | 363.0 | no | V
BOP | no |  | 00-VSWS626 | SWS TO AUX BOILER BLOWDOWN QUENCH VENT | AUX BOILER BUILDING NORTH WALL | no data | no data | VENT | no data | SWS | PD-121 |  | CLOSED | OPEN | Water | 0.75" | 390.0 | no | V
BOP | no |  | 00-VINA728 | AUX BOILER INA DRAIN | AUX BOILER FEED PUMP AREA | no data | no data | END USER ISOLATION | no data | INA | PD-558 |  | CLOSED | OPEN | AIR | 0.75" | 292.0 | no | V
Unit 1 | no | U1 WATER SIDE | 01-VAXS632 | Aux steam to U1 main block bypass | Aux boiler room | AUX BOILER/STEAM HEADER AUX | no data | no data | Valve | no data | no data |  | CLOSED | CLOSED | no data | no data | 5606.0 | no | V
Unit 1 | no | U1 WATER SIDE | 01-VAXS631 | Aux steam to U1 main block iso | Aux boiler room | AUX BOILER/STEAM HEADER AUX | no data | no data | Valve | no data | no data |  | OPEN | CLOSED | no data | no data | 5605.0 | no | V
Unit 1 | no | U1 WATER SIDE | 01-VAXS633 | Aux steam to U1 main header vent | Aux boiler room | AUX BOILER/STEAM HEADER AUX | no data | no data | Valve | no data | no data |  | CLOSED | OPEN | no data | no data | 5710.0 | no | V
Unit 1 | no | U1 WATER SIDE | 01-VAXS630 | Aux steam to U1 main iso | Aux boiler room | AUX BOILER/STEAM HEADER AUX | no data | no data | Valve | no data | no data |  | OPEN | CLOSED | no data | no data | 5604.0 | no | V
Unit 2 | no | U2 WATER SIDE | 02-VAXS632 | Aux steam to U2 main block bypass | Aux boiler room | AUX BOILER/STEAM HEADER AUX | no data | no data | Valve | no data | no data |  | CLOSED | CLOSED | no data | no data | 5709.0 | no | V
Unit 2 | no | U2 WATER SIDE | 02-VAXS631 | Aux steam to U2 main block iso | Aux boiler room | AUX BOILER/STEAM HEADER AUX | no data | no data | Valve | no data | no data |  | OPEN | CLOSED | no data | no data | 5708.0 | no | V
Unit 2 | no | U2 WATER SIDE | 02-VAXS633 | Aux steam to U2 main header vent | Aux boiler room | AUX BOILER/STEAM HEADER AUX | no data | no data | Valve | no data | no data |  | CLOSED | OPEN | no data | no data | 5711.0 | no | V
Unit 2 | no | U2 WATER SIDE | 02-VAXS630 | Aux steam to U2 main iso | Aux boiler room | AUX BOILER/STEAM HEADER AUX | no data | no data | Valve | no data | no data |  | OPEN | CLOSED | no data | no data | 5707.0 | no | V
Unit 1 | no |  | 01-TCV-HBD901 | BDT COOLING WATER CONTROL VALVE | BD TANK | no data | no data | BDT COOLING WATER CONTROL VALVE | POVCTRL | HBD | 2080_00007‐1 |  | no data | no data | Water | 4" | no data | no | no data
Unit 1 | no |  | 01-VHBD903 | BDT LEVEL GAUGE DRAIN BLOCK | BD TANK | 01-LG-HBD901 | no data | BDT LEVEL GAUGE DRAIN | NA | HBD | 2080_00007‐1 |  | no data | no data | Water | 2" | no data | no | V
Unit 1 | no |  | 01-VHBD902 | BDT LEVEL GAUGE DRAIN ROOT | BD TANK | 01-LG-HBD901 | no data | BDT LEVEL GAUGE DRAIN | NA | HBD | 2080_00007‐1 |  | no data | no data | Water | 2" | no data | no | V
Unit 1 | no |  | 01-VHBD804 | BDT LEVEL GAUGE ISO LOWER | BD TANK | 01-LG-HBD901 | no data | BDT LEVEL GAUGE ISOLATION | NA | HBD | 2080_00007‐1 |  | no data | no data | Water/Steam | 3/4" | no data | no | V
Unit 1 | no |  | 01-VHBD803 | BDT LEVEL GAUGE ISO UPPER | BD TANK | 01-LG-HBD901 | no data | BDT LEVEL GAUGE ISOLATION | NA | HBD | 2080_00007‐1 |  | no data | no data | Water/Steam | 3/4" | no data | no | V
Unit 1 | no |  | 01-VHBD806 | BDT LEVEL TRANSMITTER ISO LOWER | BD TANK | 01-LT-HBD901 | no data | BDT LEVEL TRANSMITTER ISOLATION | NA | HBD | 2080_00007‐1 |  | no data | no data | Water/Steam | 3/4" | no data | no | V
Unit 1 | no |  | 01-VHBD805 | BDT LEVEL TRANSMITTER ISO UPPER | BD TANK | 01-LT-HBD901 | no data | BDT LEVEL TRANSMITTER ISOLATION | NA | HBD | 2080_00007‐1 |  | no data | no data | Water/Steam | 3/4" | no data | no | V
Unit 1 | no |  | 01-VHBD901 | BDT LOW POINT DRAIN | BD TANK | BD TANK | no data | BDT LOW POINT DRAIN | NA | HBD | 2080_00007‐1 |  | no data | no data | Water | 2" | no data | no | V
Unit 1 | no |  | 01-VHBD801 | BDT PRESSURE INDICATOR ISOLATION | BD TANK | no data | no data | BDT PRESSURE INDICATOR ISOLATION | NA | HBD | 2080_00007‐1 |  | no data | no data | Steam | 3/4" | no data | no | V
Unit 1 | no |  | 01-VHBD802 | BDT PRESSURE TRANSMITTER ISOLATION | BD TANK | no data | no data | BDT PRESSURE TRANSMITTER ISOLATION | NA | HBD | 2080_00007‐1 |  | no data | no data | Steam | 3/4" | no data | no | V
Unit 1 | no |  | 01-VHBD909 | BDT Quenching CV BYPASS | BD TANK | no data | no data | BLOWDOWN QUENCH WATER BYPASS | NA | HBD | 2080_00007‐1 |  | no data | no data | Water/Steam | 2" | no data | no | V
Unit 1 | no |  | 01-VHBD905 | BDT Quenching CV DOWNSTREAM ISO | BD TANK | 01-TCV-HBD901 | no data | BLOW DOWN TANK CV ISOLATION | NA | HBD | 2080_00007‐1 |  | no data | no data | Water | 6" | no data | no | V
Unit 1 | no |  | 01-VHBD904 | BDT Quenching CV UPSTREAM ISO | BD TANK | 01-TCV-HBD901 | no data | BLOW DOWN TANK CV ISOLATION | NA | HBD | 2080_00007‐1 |  | no data | no data | Water | 6" | no data | no | V
Unit 1 | no |  | 01-VHBD908 | BDT Quenching line drain BLOCK | BD TANK | 01-TCV-HBD901 | no data | BLOWDOWN QUENCH WATER DRAIN | NA | HBD | 2080_00007‐1 |  | no data | no data | Water/Steam | 2" | no data | no | V
Unit 1 | no |  | 01-VHBD907 | BDT Quenching line drain root | BD TANK | 01-TCV-HBD901 | no data | BLOWDOWN QUENCH WATER DRAIN | NA | HBD | 2080_00007‐1 |  | no data | no data | Water/Steam | 2" | no data | no | V
Unit 1 | no |  | 01-VHBD906 | BLOW DOWN TANK CHECK | BD TANK | no data | no data | BLOW DOWN TANK CHECK | NA | HBD | 2080_00007‐1 |  | no data | no data | Water | 6" | no data | no | V
Unit 1 | no |  | 01-VHHS960 | HP IBD CV BYPASS | BD TANK LANDING | HRSG/DRUM HP/BLOWDOWN | no data | HP EVAPORATOR DRAIN | NA | no data | 2080_00007‐1 |  | no data | no data | Water | 2" | no data | no | V
Unit 1 | PRINTING |  | 01-YCV-HLS901 | LP IBD CONTROL VALVE | BD TANK LANDING | HRSG/DRUM LP/BLOWDOWN | no data | LP IBD CONTROL VALVE | POVCTRL | no data | 2080_00007‐1 |  | no data | no data | Water | 3" | no data | no | no data
Unit 1 | PRINTING |  | 01-VHHS861 | HP IBD LOW POINT DRAIN ROOT | BLOWDOWN PIT | HRSG/DRUM HP/BLOWDOWN | no data | HP IBD LOW POINT DRAIN | NA | no data | 2080_00007‐1 |  | no data | no data | Water | 2" | no data | no | V
Unit 1 | PRINTING |  | 01-VHHS862 | HP IBD LOW POINT DRAIN BLOCK | BLOWDOWN PIT | HRSG/DRUM HP/BLOWDOWN | no data | HP IBD LOW POINT DRAIN | NA | no data | 2080_00007‐1 |  | no data | no data | Water | 2" | no data | no | V
Unit 1 | no |  | 01-VHIS909 | IP IBD DRAIN BLOCK | BLOWDOWN PIT | BLOWDOWN |  |  | DRAIN | BDN | 2080_00007‐1 |  | CLOSED | OPEN | WATER |  | no data | NO | V
Unit 1 | no |  | 01-VHIS908 | IP IBD DRAIN ROOT | BLOWDOWN PIT | BLOWDOWN |  |  | DRAIN | BDN | 2080_00007‐1 |  | CLOSED | OPEN | WATER |  | no data | NO | V
Unit 1 | PRINTING |  | 01-VHLS928 | LP IBD LOW POINT DRAIN | BLOWDOWN PIT | HRSG/DRUM LP/BLOWDOWN | no data | LP IBD LOW POINT DRAIN | NA | no data | 2080_00007‐1 |  | no data | no data | Water | 2" | no data | no | V
Unit 1 | PRINTING |  | 01-VHLS929 | LP IBD LOW POINT DRAIN | BLOWDOWN PIT | HRSG/DRUM LP/BLOWDOWN | no data | LP IBD LOW POINT DRAIN | NA | no data | 2080_00007‐1 |  | no data | no data | Water | 2" | no data | no | V
Unit 1 | PRINTING |  | 01-YCV-HIS901 | IP IBD CONTROL VALVE | BLOWDOWN TANK | HRSG/DRUM IP/BLOWDOWN | no data | IP IBD CONTROL VALVE | POVCTRL | no data | 2080_00007‐1 |  | no data | no data | Water | 2" | no data | no | no data
Unit 1 | no |  | 01-LVF-UPS-01 | UPS BYPASS TRANSFORMER | BYPASS SWITCH Q500 UPS#1, DOOR 6 | no data | no data | no data | SWITCH | no data | no data |  | AUTO | Bypass | no data | no data | 6758.0 | no | no data
BOP | no |  | 00-VINA611 | AIR TO ADMIN BUILDING FIRE PROTECTION RISER | CAGE AREA IN MAITENANCE SHOP | no data | no data | END USER ISOLATION | no data | INA | PD-556 |  | OPEN | CLOSED | AIR | 1" | 208.0 | no | V
BOP | no |  | 00-VINA718 | CALORIE METER INA DRAIN | CALORIE METER | no data | no data | DRAIN | no data | INA | PD-553 |  | CLOSED | OPEN | AIR | 0.75" | 284.0 | no | V
BOP | no |  | 00-VINA704 | CALORIE METER INA ISO | CALORIE METER | no data | no data | END USER ISOLATION | no data | INA | PD-553 |  | OPEN | CLOSED | AIR | 0.75" | 281.0 | no | V
Unit 1 | no | U1 WATER SIDE | 01-CCF-SKD-02 | PHOSPHATE & AMMONIA MAIN FEED DISCONNECT | CHEM SHACK | HRSG/CHEMICAL FEED | no data | no data | DISCONNECT | no data | no data |  | CLOSED | OPEN | no data | no data | 5765.0 | no | no data
Unit 2 | no |  | 02-CCF-SKD-02 | UNIT 2 PHOSPHATE & AMMONIA MAIN FEED DISCONNECT | CHEM SHACK | no data | no data | no data | DISCONNECT | no data | no data |  | CLOSED | OPEN | no data | no data | 5766.0 | no | no data
no data | no |  | lotonodata295 | South Strainer Vent Iso VCND320 | CONDENSATE RECEIVER TANK AREA | no data | no data | no data | no data | no data | no data |  | OPEN | CLOSED | no data | no data | 6797.0 | no | Mitsu
no data | no |  | lotonodata294 | North Strainer Vent Iso VCND100 | CONDENSATE RECEIVER TANK AREA | no data | no data | no data | no data | no data | no data |  | OPEN | CLOSED | no data | no data | 6796.0 | no | Mitsu
no data | no |  | lotonodata293 | 01-BST-CND-100 South Outlet Iso | CONDENSATE RECEIVER TANK AREA | no data | no data | no data | no data | no data | no data |  | OPEN | CLOSED | no data | no data | 6795.0 | no | Mitsu
no data | no |  | lotonodata292 | 01-BST-CND-100 North Outlet Iso | CONDENSATE RECEIVER TANK AREA | no data | no data | no data | no data | no data | no data |  | OPEN | CLOSED | no data | no data | 6794.0 | no | Mitsu
no data | no |  | lotonodata291 | 01-BST-CND-100 South Inlet Iso | CONDENSATE RECEIVER TANK AREA | no data | no data | no data | no data | no data | no data |  | OPEN | CLOSED | no data | no data | 6793.0 | no | Mitsu
no data | no |  | lotonodata290 | 01-BST-CND-100 North Inlet Iso | CONDENSATE RECEIVER TANK AREA | no data | no data | no data | no data | no data | no data |  | OPEN | CLOSED | no data | no data | 6792.0 | no | Mitsu
no data | no |  | lotonodata289 | A South Strainer Vent Iso VCND320 | CONDENSATE RECEIVER TANK AREA | no data | no data | no data | no data | no data | no data |  | OPEN | CLOSED | no data | no data | 6790.0 | no | Mitsu
no data | no |  | lotonodata288 | A North Strainer Vent Iso VCND320 | CONDENSATE RECEIVER TANK AREA | no data | no data | no data | no data | no data | no data |  | OPEN | CLOSED | no data | no data | 6789.0 | no | Mitsu
no data | no |  | lotonodata287 | 01-BST-CND-100 "A" North Outlet Iso | CONDENSATE RECEIVER TANK AREA | no data | no data | no data | no data | no data | no data |  | OPEN | CLOSED | no data | no data | 6788.0 | no | Mitsu
no data | no |  | lotonodata286 | 01-BST-CND-100 "A" North Inlet Iso | CONDENSATE RECEIVER TANK AREA | no data | no data | no data | no data | no data | no data |  | OPEN | CLOSED | no data | no data | 6787.0 | no | Mitsu
no data | no |  | lotonodata285 | A South Strainer Vent Iso VCND320 | CONDENSATE RECEIVER TANK AREA | no data | no data | no data | no data | no data | no data |  | CLOSED | OPEN | no data | no data | 6786.0 | no | Mitsu
no data | no |  | lotonodata284 | 01-BST-CND-100 "A" South Outlet Iso | CONDENSATE RECEIVER TANK AREA | no data | no data | no data | no data | no data | no data |  | OPEN | CLOSED | no data | no data | 6785.0 | no | Mitsu
no data | no |  | lotonodata283 | 01-BST-CND-100 "A" South Inlet Iso | CONDENSATE RECEIVER TANK AREA | no data | no data | no data | no data | no data | no data |  | OPEN | CLOSED | no data | no data | 6784.0 | no | Mitsu
no data | no |  | lotonodata229 | CRT drain | CONDENSATE RECEIVER TANK AREA | no data | no data | no data | Valve | no data | no data |  | CLOSED | OPEN | no data | no data | 5551.0 | no | Mitsu
Unit 1 | no |  | 01-VBFW215A | 1A BFP RECIRC BYPASS 1 | CONDENSATE RECEIVER TANK AREA | no data | no data | no data | Valve | no data | no data |  | OPEN | CLOSED | no data | no data | 5491.0 | no | V
Unit 1 | no |  | 01-VBFW215B | 1A BFP RECIRC BYPASS 2 | CONDENSATE RECEIVER TANK AREA | no data | no data | no data | Valve | no data | no data |  | CLOSED | CLOSED | no data | no data | 5492.0 | no | V
Unit 1 | no |  | 01-VBFW232A | 1B BFP RECIRC ISOLATION BYPASS 1 | CONDENSATE RECEIVER TANK AREA | no data | no data | no data | Valve | no data | no data |  | CLOSED | CLOSED | no data | no data | 5499.0 | no | V
Unit 1 | no |  | 01-VBFW232B | 1B BFP RECIRC ISOLATION BYPASS 2 | CONDENSATE RECEIVER TANK AREA | no data | no data | no data | Valve | no data | no data |  | CLOSED | CLOSED | no data | no data | 5500.0 | no | V
Unit 1 | no |  | 01-VBFW382 | FROM PERFORMANCE HEATER TO CONDENSATE DRAIN VALVE | CONDENSATE RECEIVER TANK AREA | no data | no data | DRAIN VALVE | no data | BFW | PD-053A |  | CLOSED | OPEN | Water | 0.75" | 891.0 | no | V
Unit 2 | no |  | 02-TCV-AXS711 | CONDENSATE TANK SPARGING STEAM CONTROL VALVE | CONDENSATE RECIEVER TANK | no data | no data | CONDENSATE TANK SPARGING STEAM CONTROL VALVE | no data | AXS | PD-050B |  | OPEN | CLOSED | Steam | 3" | 2048.0 | no | no data
Unit 1 | no |  | 01-TCV-AXS711 | CONDENSATE TANK SPARGING STEAM CONTROL VALVE | CONDENSATE RECIEVER TANK | no data | no data | CONDENSATE TANK SPARGING STEAM CONTROL VALVE | no data | AXS | PD-050A |  | OPEN | CLOSED | Steam | 3" | 537.0 | no | no data
Unit 1 | no |  | 01-VCND805 | UNIT 1 CONDENSATE PUMP A DISCHARGE PRESS. GAUGE VALVE | CONDESATE RECIEVER TANK | no data | no data | no data | no data | no data | no data |  | OPEN | CLOSED | no data | no data | 3836.0 | no | V
Unit 1 | no |  | 01-VCND816 | UNIT 1 CONDENSATE PUMP A SEALING WATER PRESS. GAUGE ISOLATION VAL | CONDESATE RECIEVER TANK | no data | no data | no data | no data | no data | no data |  | OPEN | CLOSED | no data | no data | 3838.0 | no | V
Unit 1 | no |  | 01-VCND817 | UNIT 1 CONDENSATE PUMP A SEALING WATER PRESS. GAUGE VALVE | CONDESATE RECIEVER TANK | no data | no data | no data | no data | no data | no data |  | OPEN | CLOSED | no data | no data | 3839.0 | no | V
Unit 1 | no |  | 01-VCND835 | UNIT 1 CONDENSATE PUMP B DISCHARGE PRESS. GAUGE VALVE | CONDESATE RECIEVER TANK | no data | no data | no data | no data | no data | no data |  | OPEN | CLOSED | no data | no data | 3843.0 | no | V
Unit 1 | no |  | 01-VCND847 | UNIT 1 CONDENSATE PUMP B SEALING WATER PRESS. GAUGE VALVE | CONDESATE RECIEVER TANK | no data | no data | no data | no data | no data | no data |  | OPEN | CLOSED | no data | no data | 3846.0 | no | V
Unit 1 | no |  | 01-VCND865 | UNIT 1 CONDENSATE PUMP C DISCHARGE PRESS. GAUGE VALVE | CONDESATE RECIEVER TANK | no data | no data | no data | no data | no data | no data |  | OPEN | CLOSED | no data | no data | 3850.0 | no | V
Unit 1 | no |  | 01-VCND877 | UNIT 1 CONDENSATE PUMP C SEALING WATER PRESS. GAUGE VALVE | CONDESATE RECIEVER TANK | no data | no data | no data | no data | no data | no data |  | OPEN | CLOSED | no data | no data | 3853.0 | no | V
Unit 2 | no |  | 02-VCND805 | UNIT 2 CONDENSATE PUMP A DISCHARGE PRESS. GAUGE VALVE | CONDESATE RECIEVER TANK | no data | no data | no data | no data | no data | no data |  | OPEN | CLOSED | no data | no data | 3857.0 | no | V
Unit 2 | no |  | 02-VCND816 | UNIT 2 CONDENSATE PUMP A SEALING WATER PRESS. GAUGE ISOLATION VAL | CONDESATE RECIEVER TANK | no data | no data | no data | no data | no data | no data |  | OPEN | CLOSED | no data | no data | 3859.0 | no | V
Unit 2 | no |  | 02-VCND817 | UNIT 2 CONDENSATE PUMP A SEALING WATER PRESS. GAUGE VALVE | CONDESATE RECIEVER TANK | no data | no data | no data | no data | no data | no data |  | OPEN | CLOSED | no data | no data | 3860.0 | no | V
Unit 2 | no |  | 02-VCND835 | UNIT 2 CONDENSATE PUMP B DISCHARGE PRESS. GAUGE VALVE | CONDESATE RECIEVER TANK | no data | no data | no data | no data | no data | no data |  | OPEN | CLOSED | no data | no data | 3864.0 | no | V
Unit 2 | no |  | 02-VCND847 | UNIT 2 CONDENSATE PUMP B SEALING WATER PRESS. GAUGE VALVE | CONDESATE RECIEVER TANK | no data | no data | no data | no data | no data | no data |  | OPEN | CLOSED | no data | no data | 3867.0 | no | V
Unit 2 | no |  | 02-VCND865 | UNIT 2 CONDENSATE PUMP C DISCHARGE PRESS. GAUGE VALVE | CONDESATE RECIEVER TANK | no data | no data | no data | no data | no data | no data |  | OPEN | CLOSED | no data | no data | 3871.0 | no | V
Unit 2 | no |  | 02-VCND877 | UNIT 2 CONDENSATE PUMP C SEALING WATER PRESS. GAUGE VALVE | CONDESATE RECIEVER TANK | no data | no data | no data | no data | no data | no data |  | OPEN | CLOSED | no data | no data | 3874.0 | no | V
Unit 2 | no |  | 02-VBFWnodata10 | From TCA to Cond. Receiver Tank before CV iso | CRT | no data | TCA | no data | no data | BFW HP | no data |  | OPEN | no data | no data | no data | no data | no | V
Unit 2 | no |  | 02-VBFW923 | From TCA to Cond. Receiver Tank strainer vent | CRT | no data | TCA | STRAINER VENT | no data | BFW | PD-063B |  | CLOSED | OPEN | Water | 0.75" | 2529.0 | no | V
Unit 1 | no |  | 01-VBFW | From TCA to Cond. Receiver Tank before CV iso | CRT | no data | TCA | no data | Iso Vlv | BFW HP | no data |  | OPEN | CLOSED | no data | no data | no data | no | V
Unit 2 | no |  | 02-VBFW922 | From TCA to Cond. Receiver Tank iso (2) vlvs | CRT | no data | TCA | CTA COOLER BFW OUTLET RECIRC CV ISOLATION | no data | BFW | PD-063B |  | OPEN | CLOSED | Water | 6" | 2528.0 | no | V
Unit 2 | no |  | 02-VBFW615 | From TCA to Cond. Receiver Tank vent (smr bldng) | CRT | no data | TCA | VENT VALVE | no data | BFW | PD-063B |  | CLOSED | OPEN | Water | 0.75" | 2511.0 | no | V
Unit 2 | no |  | 02-VBFW614 | From TCA to Cond. Receiver Tank vent (smr bldng) | CRT | no data | TCA | VENT VALVE | no data | BFW | PD-063B |  | CLOSED | OPEN | Water | 0.75" | 2510.0 | no | V
Unit 2 | no |  | 02-VBFW611 | From TCA to Cond. Receiver Tank drain | CRT | no data | TCA | DRAIN VALVE | no data | BFW | PD-063B |  | CLOSED | OPEN | Water | 0.75" | 2507.0 | no | V
Unit 2 | no |  | 02-VBFW610 | From TCA to Cond. Receiver Tank drain | CRT | no data | TCA | DRAIN VALVE | no data | BFW | PD-063B |  | CLOSED | OPEN | Water | 0.75" | 2506.0 | no | V
Unit 2 | no |  | 02-VBFW532 | From TCA to Cond. Receiver Tank strainer vent | CRT | no data | TCA | STRAINER VENT | no data | BFW | PD-063B |  | CLOSED | OPEN | Water | 0.75" | 2473.0 | no | V
Unit 2 | no |  | 02-VBFW339 | From TCA to Cond. Receiver Tank after CV iso | CRT | no data | TCA | CT TCA COOLER RECIRC ACC ISOLATION | no data | BFW | PD-063B |  | OPEN | CLOSED | Water | 6" | 2360.0 | no | V
Unit 2 | no |  | 02-VBFW334 | From TCA to Cond. Receiver Tank strainer drain | CRT | no data | TCA | DRAIN VALVE | no data | BFW | PD-063B |  | CLOSED | OPEN | Water | 0.75" | 2355.0 | no | V
Unit 2 | no |  | 02-VBFW333 | From TCA to Cond. Receiver Tank strainer drain | CRT | no data | TCA | DRAIN VALVE | no data | BFW | PD-063B |  | CLOSED | OPEN | Water | 0.75" | 2354.0 | no | V
Unit 2 | no |  | 02-VBFW332 | From TCA to Cond. Receiver Tank vent | CRT | no data | TCA | VENT VALVE | no data | BFW | PD-063B |  | CLOSED | OPEN | Water | 0.75" | 2353.0 | no | V
Unit 2 | no |  | 02-VBFW331 | From TCA to Cond. Receiver Tank vent | CRT | no data | TCA | VENT VALVE | no data | BFW | PD-063B |  | CLOSED | OPEN | Water | 0.75" | 2352.0 | no | V
Unit 2 | no |  | 02-VBFW330 | From TCA to Cond. Receiver Tank iso (2) vlvs | CRT | no data | TCA | CT TCA COOLER BFW ISOLATION TO RECIRC | no data | BFW | PD-063B |  | OPEN | CLOSED | Water | 6" | 2351.0 | no | V
Unit 2 | no |  | 02-VBFW323 | From TCA to Cond. Receiver Tank vent after srtainer | CRT | no data | TCA | VENT VALVE | no data | BFW | PD-063B |  | CLOSED | OPEN | Water | 0.75" | 2344.0 | no | V
Unit 2 | no |  | 02-VBFW322 | From TCA to Cond. Receiver Tank vent after srtainer | CRT | no data | TCA | VENT VALVE | no data | BFW | PD-063B |  | CLOSED | OPEN | Water | 0.75" | 2343.0 | no | V
Unit 2 | no |  | 02-VBFW306 | From TCA to Cond. Receiver Tank drain after strainer | CRT | no data | TCA | CT TCA COOLER BFW OUTLET ISOLATION | no data | BFW | PD-063B |  | OPEN | CLOSED | Water | 6" | 2327.0 | no | V
Unit 2 | no |  | 02-VBFW305 | From TCA to Cond. Receiver Tank drain after strainer | CRT | no data | TCA | DRAIN VALVE | no data | BFW | PD-063B |  | CLOSED | OPEN | Water | 0.75" | 2326.0 | no | V
Unit 2 | no |  | 02-VBFW166 | From TCA to Cond. Receiver Tank drain | CRT | no data | TCA | DRAIN VALVE | no data | BFW | PD-063B |  | CLOSED | OPEN | Water | 0.75" | 2198.0 | no | V
Unit 2 | no |  | 02-VBFW165 | From TCA to Cond. Receiver Tank drain | CRT | no data | TCA | DRAIN VALVE | no data | BFW | PD-063B |  | CLOSED | OPEN | Water | 0.75" | 2197.0 | no | V
Unit 1 | no |  | 01-VBFW165 | From TCA to Cond. Receiver Tank drain | CRT | no data | TCA | DRAIN VALVE | no data | BFW | PD-063A |  | CLOSED | OPEN | Water | 0.75" | 5586.0 | no | V
Unit 1 | no |  | 01-VBFW166 | From TCA to Cond. Receiver Tank drain | CRT | no data | TCA | DRAIN VALVE | no data | BFW | PD-063A |  | CLOSED | OPEN | Water | 0.75" | 5585.0 | no | V
Unit 1 | no |  | 01-VBFW305 | From TCA to Cond. Receiver Tank drain after strainer | CRT | no data | TCA | DRAIN VALVE | no data | BFW | PD-063A |  | CLOSED | OPEN | Water | 0.75" | 815.0 | no | V
Unit 1 | no |  | 01-VBFW306 | From TCA to Cond. Receiver Tank drain after strainer | CRT | no data | TCA | CT TCA COOLER BFW OUTLET ISOLATION | no data | BFW | PD-063A |  | OPEN | CLOSED | Water | 6" | 816.0 | no | V
Unit 1 | no |  | 01-VBFW322 | From TCA to Cond. Receiver Tank vent after srtainer | CRT | no data | TCA | VENT VALVE | no data | BFW | PD-063A |  | CLOSED | OPEN | Water | 0.75" | 832.0 | no | V
Unit 1 | no |  | 01-VBFW323 | From TCA to Cond. Receiver Tank vent after srtainer | CRT | no data | TCA | VENT VALVE | no data | BFW | PD-063A |  | CLOSED | OPEN | Water | 0.75" | 833.0 | no | V
Unit 1 | no |  | 01-VBFW330 | From TCA to Cond. Receiver Tank iso (2) vlvs | CRT | no data | TCA | CT TCA COOLER BFW ISOLATION TO RECIRC | no data | BFW | PD-063A |  | OPEN | CLOSED | Water | 6" | 840.0 | no | V
Unit 1 | no |  | 01-VBFW331 | From TCA to Cond. Receiver Tank vent | CRT | no data | TCA | VENT VALVE | no data | BFW | PD-063A |  | CLOSED | OPEN | Water | 0.75" | 841.0 | no | V
Unit 1 | no |  | 01-VBFW332 | From TCA to Cond. Receiver Tank vent | CRT | no data | TCA | VENT VALVE | no data | BFW | PD-063A |  | CLOSED | OPEN | Water | 0.75" | 842.0 | no | V
Unit 1 | no |  | 01-VBFW333 | From TCA to Cond. Receiver Tank strainer drain | CRT | no data | TCA | DRAIN VALVE | no data | BFW | PD-063A |  | CLOSED | OPEN | Water | 0.75" | 843.0 | no | V
Unit 1 | no |  | 01-VBFW334 | From TCA to Cond. Receiver Tank strainer drain | CRT | no data | TCA | DRAIN VALVE | no data | BFW | PD-063A |  | CLOSED | OPEN | Water | 0.75" | 844.0 | no | V
Unit 1 | no |  | 01-VBFW339 | From TCA to Cond. Receiver Tank after CV iso | CRT | no data | TCA | CT TCA COOLER RECIRC ACC ISOLATION | no data | BFW | PD-063A |  | OPEN | CLOSED | Water | 6" | 849.0 | no | V
Unit 1 | no |  | 01-VBFW532 | From TCA to Cond. Receiver Tank strainer vent | CRT | no data | TCA | STRAINER VENT | no data | BFW | PD-063A |  | CLOSED | OPEN | Water | 0.75" | 962.0 | no | V
Unit 1 | no |  | 01-VBFW610 | From TCA to Cond. Receiver Tank drain | CRT | no data | TCA | DRAIN VALVE | no data | BFW | PD-063A |  | OPEN | CLOSED | Water | 0.75" | 995.0 | no | V
Unit 1 | no |  | 01-VBFW611 | From TCA to Cond. Receiver Tank drain | CRT | no data | TCA | DRAIN VALVE | no data | BFW | PD-063A |  | CLOSED | OPEN | Water | 0.75" | 996.0 | no | V
Unit 1 | no |  | 01-VBFW614 | From TCA to Cond. Receiver Tank vent (smr bldng) | CRT | no data | TCA | VENT VALVE | no data | BFW | PD-063A |  | CLOSED | OPEN | Water | 0.75" | 999.0 | no | V
Unit 1 | no |  | 01-VBFW615 | From TCA to Cond. Receiver Tank vent (smr bldng) | CRT | no data | TCA | VENT VALVE | no data | BFW | PD-063A |  | CLOSED | OPEN | Water | 0.75" | 1000.0 | no | V
Unit 1 | no |  | 01-VBFW922 | From TCA to Cond. Receiver Tank iso (2) vlvs | CRT | no data | TCA | CTA COOLER BFW OUTLET RECIRC CV ISOLATION | no data | BFW | PD-063A |  | OPEN | CLOSED | Water | 6" | 1017.0 | no | V
Unit 1 | no |  | 01-VBFW923 | From TCA to Cond. Receiver Tank strainer vent | CRT | no data | TCA | STRAINER VENT | no data | BFW | PD-063A |  | CLOSED | OPEN | Water | 0.75" | 1018.0 | no | V
Unit 2 | no |  | 02-VBFW450 | Gas performance heater to receiver tank after strainer drain | CRT | no data | FGPH | DRAIN VALVE | no data | BFW | PD-064B |  | CLOSED | OPEN | Water | 0.75" | 2453.0 | no | V
Unit 2 | no |  | 02-VBFW449 | Gas performance heater to receiver tank after strainer drain | CRT | no data | FGPH | DRAIN VALVE | no data | BFW | PD-064B |  | CLOSED | OPEN | Water | 0.75" | 2452.0 | no | V
Unit 1 | no |  | 01-VBFW449 | Gas performance heater to receiver tank after strainer drain | CRT | no data | FGPH | DRAIN VALVE | no data | BFW | PD-064A |  | CLOSED | OPEN | Water | 0.75" | 941.0 | no | V
Unit 1 | no |  | 01-VBFW450 | Gas performance heater to receiver tank after strainer drain | CRT | no data | FGPH | DRAIN VALVE | no data | BFW | PD-064A |  | CLOSED | OPEN | Water | 0.75" | 942.0 | no | V
Unit 2 | no |  | 02-VBFW460 | Gas performance heater to receiver tank after strainer vent | CRT | no data | FGPH | VENT VALVE | no data | BFW | PD-064B |  | CLOSED | OPEN | Water | 0.75" | 2459.0 | no | V
Unit 2 | no |  | 02-VBFW459 | Gas performance heater to receiver tank after strainer vent | CRT | no data | FGPH | VENT VALVE | no data | BFW | PD-064B |  | CLOSED | OPEN | Water | 0.75" | 2458.0 | no | V
Unit 1 | no |  | 01-VBFW459 | Gas performance heater to receiver tank after strainer vent | CRT | no data | FGPH | VENT VALVE | no data | BFW | PD-064A |  | CLOSED | OPEN | Water | 0.75" | 947.0 | no | V
Unit 1 | no |  | 01-VBFW460 | Gas performance heater to receiver tank after strainer vent | CRT | no data | FGPH | VENT VALVE | no data | BFW | PD-064A |  | CLOSED | OPEN | Water | 0.75" | 948.0 | no | V
Unit 2 | no |  | 02-VBFW403 | Gas performance heater to receiver tank drain | CRT | no data | FGPH | DRAIN VALVE | no data | BFW | PD-064B |  | CLOSED | OPEN | Water | 0.75" | 2413.0 | no | V
Unit 2 | no |  | 02-VBFW402 | Gas performance heater to receiver tank drain | CRT | no data | FGPH | DRAIN VALVE | no data | BFW | PD-064B |  | CLOSED | OPEN | Water | 0.75" | 2412.0 | no | V
Unit 1 | no |  | 01-VBFW402 | Gas performance heater to receiver tank drain | CRT | no data | FGPH | DRAIN VALVE | no data | BFW | PD-064A |  | CLOSED | OPEN | Water | 0.75" | 901.0 | no | V
Unit 1 | no |  | 01-VBFW403 | Gas performance heater to receiver tank drain | CRT | no data | FGPH | DRAIN VALVE | no data | BFW | PD-064A |  | CLOSED | OPEN | Water | 0.75" | 902.0 | no | V
Unit 2 | no |  | 02-VBFW361 | Gas performance heater to receiver tank iso (2) valves | CRT | no data | FGPH | FG HX RECIRC ISOLATION | no data | BFW | PD-064B |  | OPEN | CLOSED | Water | 4" | 2381.0 | no | V
Unit 2 | no |  | 02-VBFW290 | Gas performance heater to receiver tank iso (2) valves | CRT | no data | FGPH | FGH OUTLET RECIRC CV ISOLATION | no data | BFW | PD-064B |  | OPEN | CLOSED | Water | 4" | 2311.0 | no | V
Unit 1 | no |  | 01-VBFW290 | Gas performance heater to receiver tank iso (2) valves | CRT | no data | FGPH | FGH OUTLET RECIRC CV ISOLATION | no data | BFW | PD-064A |  | OPEN | CLOSED | Water | 4" | 800.0 | no | V
Unit 1 | no |  | 01-VBFW361 | Gas performance heater to receiver tank iso (2) valves | CRT | no data | FGPH | FG HX RECIRC ISOLATION | no data | BFW | PD-064A |  | OPEN | CLOSED | Water | 4" | 870.0 | no | V
Unit 2 | no |  | 02-VBFW379 | Gas performance heater to receiver tank iso after CV | CRT | no data | FGPH | FG HX OUTLET RECIRC CV OUTLET ISOLATION | no data | BFW | PD-064B |  | OPEN | CLOSED | Water | 4" | 2399.0 | no | V
Unit 1 | no |  | 01-VBFW379 | Gas performance heater to receiver tank iso after CV | CRT | no data | FGPH | FG HX OUTLET RECIRC CV OUTLET ISOLATION | no data | BFW | PD-064A |  | OPEN | CLOSED | Water | 4" | 888.0 | no | V
Unit 2 | no |  | 02-VBFW366 | Gas performance heater to receiver tank strainer drain | CRT | no data | FGPH | DRAIN VALVE | no data | BFW | PD-064B |  | CLOSED | OPEN | Water | 0.75" | 2386.0 | no | V
Unit 2 | no |  | 02-VBFW292 | Gas performance heater to receiver tank strainer drain | CRT | no data | FGPH | STRAINER DRAIN | no data | BFW | PD-064B |  | CLOSED | OPEN | Water | 0.75" | 2313.0 | no | V
Unit 1 | no |  | 01-VBFW292 | Gas performance heater to receiver tank strainer drain | CRT | no data | FGPH | STRAINER DRAIN | no data | BFW | PD-064A |  | CLOSED | OPEN | Water | 0.75" | 802.0 | no | V
Unit 1 | no |  | 01-VBFW366 | Gas performance heater to receiver tank strainer drain | CRT | no data | FGPH | DRAIN VALVE | no data | BFW | PD-064A |  | CLOSED | OPEN | Water | 0.75" | 875.0 | no | V
Unit 2 | no |  | 02-VBFW441 | Gas performance heater to receiver tank strainer vent | CRT | no data | FGPH | STRAINER VENT | no data | BFW | PD-064B |  | CLOSED | OPEN | Water | 0.75" | 2445.0 | no | V
Unit 2 | no |  | 02-VBFW440 | Gas performance heater to receiver tank strainer vent | CRT | no data | FGPH | STRAINER VENT | no data | BFW | PD-064B |  | CLOSED | OPEN | Water | 0.75" | 2444.0 | no | V
Unit 1 | no |  | 01-VBFW440 | Gas performance heater to receiver tank strainer vent | CRT | no data | FGPH | STRAINER VENT | no data | BFW | PD-064A |  | CLOSED | OPEN | Water | 0.75" | 933.0 | no | V
Unit 1 | no |  | 01-VBFW441 | Gas performance heater to receiver tank strainer vent | CRT | no data | FGPH | STRAINER VENT | no data | BFW | PD-064A |  | CLOSED | OPEN | Water | 0.75" | 934.0 | no | V
Unit 2 | no |  | 02-VBFW601 | Gas performance heater to receiver tank vent | CRT | no data | FGPH | VENT VALVE | no data | BFW | PD-064B |  | CLOSED | OPEN | Water | 0.75" | 2497.0 | no | V
Unit 2 | no |  | 02-VBFW600 | Gas performance heater to receiver tank vent | CRT | no data | FGPH | VENT VALVE | no data | BFW | PD-064B |  | CLOSED | OPEN | Water | 0.75" | 2496.0 | no | V
Unit 1 | no |  | 01-VBFW600 | Gas performance heater to receiver tank vent | CRT | no data | FGPH | VENT VALVE | no data | BFW | PD-064A |  | CLOSED | OPEN | Water | 0.75" | 985.0 | no | V
Unit 1 | no |  | 01-VBFW601 | Gas performance heater to receiver tank vent | CRT | no data | FGPH | VENT VALVE | no data | BFW | PD-064A |  | CLOSED | OPEN | Water | 0.75" | 986.0 | no | V
Unit 2 | no | U1 WATER SIDE | 02-VCND237 | CND HEADER CHARGE DRAIN | CRT area | CND HEADER | CND header | DRAIN/HYDRO FILL VALVE | no data | CND | PD-052B |  | CLOSED | OPEN | Water | 0.75" | 5752.0 | no | V
Unit 2 | no | U1 WATER SIDE | 02-VCND236 | CND HEADER CHARGE ISO BLOCK | CRT area | CND HEADER | CND header | DEMIN FILL TO CND STOP CHECK | no data | CND | PD-052B |  | OPEN | CLOSED | Water | 3" | 2889.0 | no | V
Unit 2 | no | U1 WATER SIDE | 02-VCND238 | CND HEADER CHARGE ISO ROOT | CRT area | CND HEADER | CND header | DEMIN FILL TO CND ISOLATION | no data | CND | PD-052B |  | OPEN | CLOSED | Water | 3" | 2891.0 | no | V
Unit 1 | no |  | 01-VCND577 | ACC east loop seal drain | CRT area | no data | ACC | DRAIN VALVE | no data | CND | PD-053A |  | CLOSED | OPEN | Water | 0.75" | 1466.0 | no | V
Unit 1 | no |  | 01-nodata3 | ACC street iso bypass trap (2 sets) | CRT area | no data | ACC | no data | no data | CND | no data |  | CLOSED | no data | no data | no data | no data | no | no data
Unit 1 | no |  | 01-VCND576 | ACC west loop seal drain | CRT area | no data | ACC | DRAIN VALVE | no data | CND | PD-053A |  | CLOSED | OPEN | Water | 0.75" | 1465.0 | no | V
Unit 1 | no |  | 01-VCND163 | After MOV bypass valve | CRT area | no data | IRON Filter Bypass | CONDENSATE IRON FILTER BYPASS VALVE ISOLATION | no data | CND | PD-052A |  | OPEN | CLOSED | Water | 12" | 1318.0 | no | V
Unit 1 | no |  | 01-VCND | Condensate Receiver Tank drain valve | CRT area | no data | CRT | no data | no data | CND | no data |  | CLOSED | no data | no data | no data | no data | no | V
Unit 1 | no |  | 01-VCND157 | Air vent valve | CRT area | no data | CND pump A | CND PUMP CAN VENT VALVE | no data | CND | PD-051A |  | CLOSED | OPEN | Water | 1" | 1313.0 | no | V
Unit 1 | no |  | 01-VCND113 | Air vent valve | CRT area | no data | CND pump C | CND PUMP CAN VENT VALVE | no data | CND | PD-051A |  | CLOSED | OPEN | Water | 1" | 1271.0 | no | V
Unit 1 | no |  | 01-VCND329B | CND Pump Discharge bypass valve | CRT area | no data | CND pump C | no data | no data | CND | no data |  | CLOSED | no data | no data | no data | no data | no | V
Unit 1 | no |  | 01-VCND333 | Air vent valve (2) | CRT area | no data | CND pump B | CND PUMP VENT VALVE | no data | CND | PD-051A |  | CLOSED | OPEN | Water | 1" | 1424.0 | no | V
Unit 1 | no |  | 01-VCND160 | Before MOV equalizing valve | CRT area | no data | IRON Filter Bypass | CONDENSATE IRON FILTER BYPASS VALVE ISOLATION | no data | CND | PD-052A |  | OPEN | CLOSED | Water | 12" | 1316.0 | no | V
Unit 1 | no |  | 01-VCND329E | CND Pump Discharge equalizing valve | CRT area | no data | CND pump C | no data | no data | CND | no data |  | OPEN | no data | no data | no data | no data | no | V
Unit 1 | no |  | 01-VCND804 | Pump discharge pressure gauge | CRT area | no data | CND pump A | UNIT 1 CONDENSATE PUMP A DISCHARGE PRESS. GAUGE ISO | no data | CND | no data |  | OPEN | CLOSED | no data | no data | 3835.0 | no | V
Unit 1 | no |  | 01-VCND814 | Air vent valve | CRT area | no data | CND pump A | UNIT 1 CONDENSATE PUMP A MECH. SEAL AIR VENT VALVE | no data | CND | no data |  | CLOSED | OPEN | no data | no data | 3837.0 | no | V
Unit 1 | no |  | 01-VCND818 | Seal supply valve | CRT area | no data | CND pump A | UNIT 1 CONDENSATE PUMP A SEALING WATER VALVE | no data | CND | no data |  | OPEN | CLOSED | no data | no data | 3840.0 | no | V
Unit 1 | no |  | 01-VCND819 | Seal water pressure gauge | CRT area | no data | CND pump A | no data | no data | CND | no data |  | OPEN | no data | no data | no data | no data | no | V
Unit 1 | no |  | 01-VCND820 | Equalizing valve | CRT area | no data | CND pump A | UNIT 1 CONDENSATE PUMP A EQUALIZING VALVE | no data | CND | no data |  | OPEN | CLOSED | no data | no data | 3841.0 | no | V
Unit 1 | no |  | 01-VCND834 | Pump discharge pressure gauge | CRT area | no data | CND pump B | UNIT 1 CONDENSATE PUMP B DISCHARGE PRESS. GAUGE ISO | no data | CND | no data |  | OPEN | CLOSED | no data | no data | 3842.0 | no | V
Unit 1 | no |  | 01-VCND844 | Air vent valve (2) | CRT area | no data | CND pump B | UNIT 1 CONDENSATE PUMP B MECH. SEAL AIR VENT VALVE | no data | CND | no data |  | CLOSED | OPEN | no data | no data | 3844.0 | no | V
Unit 1 | no |  | 01-VCND846 | Seal water pressure gauge | CRT area | no data | CND pump B | UNIT 1 CONDENSATE PUMP B SEALING WATER PRESS. GAUGE ISOLATION VAL | no data | CND | no data |  | OPEN | CLOSED | no data | no data | 3845.0 | no | V
Unit 1 | no |  | 01-VCND848 | Seal supply valve | CRT area | no data | CND pump B | UNIT 1 CONDENSATE PUMP B SEALING WATER VALVE | no data | CND | no data |  | OPEN | CLOSED | no data | no data | 3847.0 | no | V
Unit 1 | no |  | 01-VCND850 | Equalizing valve | CRT area | no data | CND pump B | UNIT 1 CONDENSATE PUMP B EQUALIZING VALVE | no data | CND | no data |  | OPEN | CLOSED | no data | no data | 3848.0 | no | V
Unit 1 | no |  | 01-VCND864 | Pump discharge pressure gauge | CRT area | no data | CND pump C | UNIT 1 CONDENSATE PUMP C DISCHARGE PRESS. GAUGE ISO | no data | CND | no data |  | OPEN | CLOSED | no data | no data | 3849.0 | no | V
Unit 1 | no |  | 01-VCND874 | Air vent valve | CRT area | no data | CND pump C | UNIT 1 CONDENSATE PUMP C MECH. SEAL AIR VENT VALVE | no data | CND | no data |  | CLOSED | OPEN | no data | no data | 3851.0 | no | V
Unit 1 | no |  | 01-VCND876 | Seal water pressure gauge | CRT area | no data | CND pump C | UNIT 1 CONDENSATE PUMP C SEALING WATER PRESS. GAUGE ISOLATION VAL | no data | CND | no data |  | OPEN | CLOSED | no data | no data | 3852.0 | no | V
Unit 1 | no |  | 01-VCND878 | Seal supply valve | CRT area | no data | CND pump C | UNIT 1 CONDENSATE PUMP C SEALING WATER VALVE | no data | CND | no data |  | OPEN | CLOSED | no data | no data | 3854.0 | no | V
Unit 1 | no |  | 01-VCND880 | Equalizing valve | CRT area | no data | CND pump C | UNIT 1 CONDENSATE PUMP C EQUALIZING VALVE | no data | CND | no data |  | OPEN | CLOSED | no data | no data | 3855.0 | no | V
Unit 2 | no |  | 02-VCND329B | CND Pump Discharge bypass valve | CRT area | no data | CND pump C | no data | no data | CND | no data |  | CLOSED | no data | no data | no data | no data | no | V
Unit 2 | no |  | 02-VCND329E | CND Pump Discharge equalizing valve | CRT area | no data | CND pump C | no data | no data | CND | no data |  | OPEN | no data | no data | no data | no data | no | V
Unit 2 | yes |  | 02-VCND804 | Pump discharge pressure gauge | CRT area | no data | CND pump A | UNIT 2 CONDENSATE PUMP A DISCHARGE PRESS. GAUGE ISO | no data | CND | no data |  | OPEN | CLOSED | no data | no data | 3856.0 | no | V
Unit 2 | yes |  | 02-VCND814 | Air vent valve | CRT area | no data | CND pump A | UNIT 2 CONDENSATE PUMP A MECH. SEAL AIR VENT VALVE | no data | CND | no data |  | CLOSED | OPEN | no data | no data | 3858.0 | no | V
Unit 2 | yes |  | 02-VCND818 | Seal supply valve | CRT area | no data | CND pump A | UNIT 2 CONDENSATE PUMP A SEALING WATER VALVE | no data | CND | no data |  | OPEN | CLOSED | no data | no data | 3861.0 | no | V
Unit 2 | yes |  | 02-VCND819 | Seal water pressure gauge | CRT area | no data | CND pump A | no data | no data | CND | no data |  | OPEN | no data | no data | no data | no data | no | V
Unit 2 | yes |  | 02-VCND820 | Equalizing valve | CRT area | no data | CND pump A | UNIT 2 CONDENSATE PUMP A EQUALIZING VALVE | no data | CND | no data |  | OPEN | CLOSED | no data | no data | 3862.0 | no | V
Unit 2 | no |  | 02-VCND834 | Pump discharge pressure gauge | CRT area | no data | CND pump B | UNIT 2 CONDENSATE PUMP B DISCHARGE PRESS. GAUGE ISO | no data | CND | no data |  | OPEN | CLOSED | no data | no data | 3863.0 | no | V
Unit 2 | yes |  | 02-VCND577 | ACC east loop seal drain | CRT area | no data | ACC | DRAIN | no data | CND | PD-053B |  | CLOSED | OPEN | Water | 0.75" | 2977.0 | no | V
Unit 2 | yes |  | 02-VCND576 | ACC west loop seal drain | CRT area | no data | ACC | DRAIN VALVE | no data | CND | PD-053B |  | CLOSED | OPEN | Water | 0.75" | 2976.0 | no | V
Unit 2 | yes |  | 02-VCND404 | Condensate Recirc Strainer Vent | CRT area | no data | CRT | VENT VALVE | no data | CND | PD-053B |  | CLOSED | OPEN | Water | 0.5" | 2967.0 | no | V
Unit 2 | yes |  | 02-VCND377 | Condensate Recirc Drain (after strainer) | CRT area | no data | CRT | DRAIN VALVE | no data | CND | PD-053B |  | CLOSED | OPEN | Water | 0.75" | 2958.0 | no | V
Unit 2 | no |  | 02-VCND362 | Filter Drains (2) | CRT area | no data | IRON Filer B | IRON FILTER DRAIN VALVE | no data | CND | PD-052B |  | CLOSED | OPEN | Water | 0.75" | 2952.0 | no | V
Unit 2 | no |  | 02-VCND361 | Strainer Drain valves (2) | CRT area | no data | CND pump B | STRAINER DRAIN VALVE | no data | CND | PD-051B |  | CLOSED | OPEN | Water | 2" | 2951.0 | no | V
Unit 2 | no |  | 02-VCND360 | Strainer Vent valves (4) | CRT area | no data | CND pump B | STRAINER VENT VALVE | no data | CND | PD-051B |  | CLOSED | OPEN | Water | 0.5" | 2950.0 | no | V
Unit 2 | no |  | 02-VCND333 | Air vent valve (2) | CRT area | no data | CND pump B | CND PUMP VENT VALVE | no data | CND | PD-051B |  | CLOSED | OPEN | Water | 1" | 2935.0 | no | V
Unit 2 | no |  | 02-VCND330 | Strainer Vent valves (4) | CRT area | no data | CND pump C | STRAINER VENT VALVE | no data | CND | PD-051B |  | CLOSED | OPEN | Water | 0.5" | 2934.0 | no | V
Unit 2 | no |  | 02-VCND844 | Air vent valve (2) | CRT area | no data | CND pump B | UNIT 2 CONDENSATE PUMP B MECH. SEAL AIR VENT VALVE | no data | CND | no data |  | OPEN | CLOSED | no data | no data | 6208.0 | no | V
Unit 2 | no |  | 02-VCND329 | CND Pump Discharge valve | CRT area | no data | CND pump C | CONDENSATE PUMP DISCHARGE ISOLATION | no data | CND | PD-051B |  | OPEN | CLOSED | Water | 10" | 2933.0 | no | V
Unit 2 | yes |  | 02-VCND323 | Condensate Recirc Strainer isolation | CRT area | no data | CRT | CONDENSATE RECIRC STRAINER ISOLATION | no data | CND | PD-053B |  | OPEN | CLOSED | Water | 8" | 2928.0 | no | V
Unit 2 | no |  | 02-VCND320 | Strainer Vent valves (4) | CRT area | no data | CND pump A | STRAINER VENT VALVE | no data | CND | PD-051B |  | CLOSED | OPEN | Water | 0.5" | 2925.0 | no | V
Unit 2 | yes |  | 02-VCND196 | Pump Discharge Drain | CRT area | no data | CND pump A | DRAIN VALVE | no data | CND | PD-051B |  | CLOSED | OPEN | Water | 0.75" | 2862.0 | no | V
Unit 2 | yes |  | 02-VCND195 | Condensate Recirc Strainer Drain | CRT area | no data | CRT | DRAIN VALVE | no data | CND | PD-053B |  | CLOSED | OPEN | Water | 0.75" | 2861.0 | no | V
Unit 2 | no |  | 02-VCND194 | CND Pump Discharge equalizing valve | CRT area | no data | CND pump B | CND PUMP DISCHARGE ISOLATION | no data | CND | PD-051B |  | OPEN | CLOSED | Water | 10" | 2860.0 | no | V
Unit 2 | no |  | 02-VCND192 | DP transmitter isolation (2) valves | CRT area | no data | CND pump C | INSTRUMENT ISOLATION | no data | CND | PD-051B |  | OPEN | CLOSED | Water | 0.75" | 2858.0 | no | V
Unit 2 | no |  | 02-VCND191 | Strainer Vent valves (4) | CRT area | no data | CND pump A | STRAINER VENT | no data | CND | PD-051B |  | CLOSED | OPEN | Water | 0.5" | 2857.0 | no | V
Unit 2 | no |  | 02-VCND189 | Pump Discharge Drain | CRT area | no data | CND pump C | DRAIN VALVE | no data | CND | PD-051B |  | CLOSED | OPEN | Water | 0.75" | 2855.0 | no | V
Unit 2 | no |  | 02-VCND188 | Iron Filter Bypass line drain | CRT area | no data | IRON Filter Bypass | DRAIN VALVE | no data | CND | PD-052B |  | CLOSED | OPEN | Water | 0.75" | 2854.0 | no | V
Unit 2 | no |  | 02-VCND187 | Filter D/P Transmitter (2) ISOs | CRT area | no data | IRON Filer B | INSTRUMENT ISOLATION | no data | CND | PD-052B |  | OPEN | CLOSED | Water | 0.75" | 2853.0 | no | V
Unit 2 | no |  | 02-VCND184 | Filter D/P Transmitter (2) ISOs | CRT area | no data | IRON Filer A | INSTRUMENT ISOLATION | no data | CND | PD-052B |  | OPEN | CLOSED | Water | 0.75" | 2850.0 | no | V
Unit 2 | no |  | 02-VCND183 | CND pump suction pressure gauge isolation. | CRT area | no data | CND pump B | INSTRUMENT ISOLATION | no data | CND | PD-051B |  | OPEN | CLOSED | Water | 0.75" | 2849.0 | no | V
Unit 2 | no |  | 02-VCND181 | DP transmitter isolation (2) valves | CRT area | no data | CND pump B | INSTRUMENT ISOLATION | no data | CND | PD-051B |  | OPEN | CLOSED | Water | 0.75" | 2847.0 | no | V
Unit 2 | no |  | 02-VCND180 | Filter D/P Transmitter (2) ISOs | CRT area | no data | IRON Filer B | INSTRUMENT ISOLATION | no data | CND | PD-052B |  | OPEN | CLOSED | Water | 0.75" | 2846.0 | no | V
Unit 2 | yes |  | 02-VCND179 | DP transmitter isolation (2) valves | CRT area | no data | CND pump A | INSTRUMENT ISOLATION | no data | CND | PD-051B |  | OPEN | CLOSED | Water | 0.75" | 2845.0 | no | V
Unit 2 | no |  | 02-VCND178 | Strainer Drain valves (2) | CRT area | no data | CND pump C | STRAINER DRAIN | no data | CND | PD-051B |  | CLOSED | OPEN | Water | 2" | 2844.0 | no | V
Unit 2 | no |  | 02-VCND177 | Filter D/P Transmitter (2) ISOs | CRT area | no data | IRON Filer A | IRON FILTER VENT | no data | CND | PD-052B |  | OPEN | CLOSED | Water | 0.75" | 2843.0 | no | V
Unit 2 | no |  | 02-VCND176 | Strainer Drain valves (2) | CRT area | no data | CND pump B | STRAINER DRAIN | no data | CND | PD-051B |  | CLOSED | OPEN | Water | 2" | 2842.0 | no | V
Unit 2 | no |  | 02-VCND174 | Filter Outlet Equalizing Valve | CRT area | no data | IRON Filer B | CONDENSATE IRON FILTER MANUAL ISOLATION | no data | CND | PD-052B |  | OPEN | CLOSED | Water | 12" | 2840.0 | no | V
Unit 2 | no |  | 02-VCND173 | Strainer Drain valves (2) | CRT area | no data | CND pump C | STRAINER DRAIN | no data | CND | PD-051B |  | CLOSED | OPEN | Water | 2" | 2839.0 | no | V
Unit 2 | no |  | 02-VCND172 | Filter Outlet Equalizing Valve | CRT area | no data | IRON Filer A | CONDENSATE IRON FILTER MANUAL ISOLATION | no data | CND | PD-052B |  | OPEN | CLOSED | Water | 12" | 2838.0 | no | V
Unit 2 | yes |  | 02-VCND171 | Strainer Drain valves (2) | CRT area | no data | CND pump A | STRAINER DRAIN | no data | CND | PD-051B |  | CLOSED | OPEN | Water | 2" | 2837.0 | no | V
Unit 2 | no |  | 02-VCND168 | Strainer Vent valves (4) | CRT area | no data | CND pump C | STRAINER VENT VALVE | no data | CND | PD-051B |  | CLOSED | OPEN | Water | 0.5" | 2834.0 | no | V
Unit 2 | no |  | 02-VCND167 | Pump Discharge Drain | CRT area | no data | CND pump B | DRAIN VALVE | no data | CND | PD-051B |  | CLOSED | OPEN | Water | 0.75" | 2833.0 | no | V
Unit 2 | yes |  | 02-VCND166 | Strainer Drain valves (2) | CRT area | no data | CND pump A | STRAINER DRAIN | no data | CND | PD-051B |  | CLOSED | OPEN | Water | 2" | 2832.0 | no | V
Unit 2 | no |  | 02-VCND165 | Strainer Vent valves (4) | CRT area | no data | CND pump C | STRAINER VENT VALVE | no data | CND | PD-051B |  | CLOSED | OPEN | Water | 0.5" | 2831.0 | no | V
Unit 2 | no |  | 02-VCND164 | DP transmitter isolation (2) valves | CRT area | no data | CND pump B | INSTRUMENT ISOLATION | no data | CND | PD-051B |  | OPEN | CLOSED | Water | 0.75" | 2830.0 | no | V
Unit 2 | no |  | 02-VCND163 | After MOV bypass valve | CRT area | no data | IRON Filter Bypass | CONDENSATE IRON FILTER BYPASS VALVE ISOLATION | no data | CND | PD-052B |  | OPEN | CLOSED | Water | 12" | 2829.0 | no | V
Unit 2 | no |  | 02-VCND160 | Before MOV equalizing valve | CRT area | no data | IRON Filter Bypass | CONDENSATE IRON FILTER BYPASS VALVE ISOLATION | no data | CND | PD-052B |  | OPEN | CLOSED | Water | 12" | 2827.0 | no | V
Unit 2 | no |  | 02-VCND157 | Air vent valve | CRT area | no data | CND pump A | CND PUMP CAN VENT VALVE | no data | CND | PD-051B |  | CLOSED | OPEN | Water | 1" | 2824.0 | no | V
Unit 2 | no |  | 02-VCND154 | Strainer Vent valves (4) | CRT area | no data | CND pump B | STRAINER VENT VALVE | no data | CND | PD-051B |  | CLOSED | OPEN | Water | 0.5" | 2821.0 | no | V
Unit 2 | no |  | 02-VCND151 | Common Condensate Discharge Header PIT | CRT area | no data | PIT | INSTRUMENT ISOLATION | no data | CND | PD-052B |  | OPEN | CLOSED | Water | 0.75" | 2818.0 | no | V
Unit 2 | no |  | 02-VCND144 | Filter Drains (2) | CRT area | no data | IRON Filer A | IRON FILTER DRAIN VALVE | no data | CND | PD-052B |  | CLOSED | OPEN | Water | 0.75" | 2811.0 | no | V
Unit 2 | yes |  | 02-VCND143 | CND pump suction pressure gauge isolation. | CRT area | no data | CND pump A | INSTRUMENT ISOLATION | no data | CND | PD-051B |  | OPEN | CLOSED | Water | 0.75" | 2810.0 | no | V
Unit 2 | yes |  | 02-VCND142 | DP transmitter isolation (2) valves | CRT area | no data | CND pump A | INSTRUMENT ISOLATION | no data | CND | PD-051B |  | OPEN | CLOSED | Water | 0.75" | 2809.0 | no | V
Unit 2 | no |  | 02-VCND140 | Filter Vent | CRT area | no data | IRON Filer B | IRON FILTER VENT VALVE | no data | CND | PD-052B |  | CLOSED | OPEN | Water | 0.75" | 2807.0 | no | V
Unit 2 | no |  | 02-VCND139 | Filter Vent | CRT area | no data | IRON Filer A | INSTRUMENT ISOLATION | no data | CND | PD-052B |  | CLOSED | OPEN | Water | 0.75" | 2806.0 | no | V
Unit 2 | no |  | 02-VCND137 | Pump Discharge pressure transmitter | CRT area | no data | CND pump B | INSTRUMENT ISOLATION | no data | CND | PD-051B |  | OPEN | CLOSED | Water | 0.75" | 2804.0 | no | V
Unit 2 | no |  | 02-VCND135 | Strainer Vent valves (4) | CRT area | no data | CND pump B | STRAINER VENT VALVE | no data | CND | PD-051B |  | CLOSED | OPEN | Water | 0.5" | 2802.0 | no | V
Unit 2 | no |  | 02-VCND133 | Strainer Vent valves (4) | CRT area | no data | CND pump C | STRAINER VENT VALVE | no data | CND | PD-051B |  | CLOSED | OPEN | Water | 0.5" | 2800.0 | no | V
Unit 2 | no |  | 02-VCND131 | CND pump suction pressure gauge isolation. | CRT area | no data | CND pump C | INSTRUMENT ISOLATION | no data | CND | PD-051B |  | OPEN | CLOSED | Water | 0.75" | 2798.0 | no | V
Unit 2 | no |  | 02-VCND130 | Pump Discharge pressure transmitter | CRT area | no data | CND pump C | INSTRUMENT ISOLATION | no data | CND | PD-051B |  | OPEN | CLOSED | Water | 0.75" | 2797.0 | no | V
Unit 2 | no |  | 02-VCND129 | Strainer Vent valves (4) | CRT area | no data | CND pump B | DRAIN VALVE | no data | CND | PD-051B |  | CLOSED | OPEN | Water | 0.5" | 2796.0 | no | V
Unit 2 | no |  | 02-VCND128 | CND Pump Discharge equalizing valve | CRT area | no data | CND pump A | CND PUMP DISCHARGE ISOLATION | no data | CND | PD-051B |  | OPEN | CLOSED | Water | 10" | 2795.0 | no | V
Unit 2 | no |  | 02-VCND127 | Common Condensate Discharge Header Vent | CRT area | no data | CND header | INSTRUMENT ISOLATION | no data | CND | PD-051B |  | CLOSED | OPEN | Water | 0.75" | 2794.0 | no | V
Unit 2 | no |  | 02-VCND118 | Strainer Vent valves (4) | CRT area | no data | CND pump A | DRAIN VALVE | no data | CND | PD-051B |  | CLOSED | OPEN | Water | 0.5" | 2787.0 | no | V
Unit 2 | no |  | 02-VCND114 | Filter Drains (2) | CRT area | no data | IRON Filer A | STRAINER DRAIN | no data | CND | PD-052B |  | CLOSED | OPEN | Water | 0.75" | 2783.0 | no | V
Unit 2 | no |  | 02-VCND113 | Air vent valve | CRT area | no data | CND pump C | CND PUMP CAN VENT VALVE | no data | CND | PD-051B |  | CLOSED | OPEN | Water | 1" | 2782.0 | no | V
Unit 2 | no |  | 02-VCND112 | DP transmitter isolation (2) valves | CRT area | no data | CND pump C | INSTRUMENT ISOLATION | no data | CND | PD-051B |  | OPEN | CLOSED | Water | 0.75" | 2781.0 | no | V
Unit 2 | yes |  | 02-VCND104 | Pump Discharge pressure transmitter | CRT area | no data | CND pump A | INSTRUMENT ISOLATION | no data | CND | PD-051B |  | OPEN | CLOSED | Water | 0.75" | 2774.0 | no | V
Unit 2 | no |  | 02-VCND101 | Filter Drains (2) | CRT area | no data | IRON Filer B | IRON FILTER DRAIN | no data | CND | PD-052B |  | CLOSED | OPEN | Water | 0.75" | 2772.0 | no | V
Unit 2 | no |  | 02-VCND100 | Strainer Vent valves (4) | CRT area | no data | CND pump A | STRAINER VENT VALVE | no data | CND | PD-051B |  | CLOSED | OPEN | Water | 0.5" | 2771.0 | no | V
Unit 2 | yes |  | 02-VBFW428 | BFP "B" HP FW strainer vent | CRT area | no data | Strainer | STRAINER VENT | no data | BFW | PD-061B |  | CLOSED | OPEN | Water | 1.5" | 2432.0 | no | V
Unit 2 | yes |  | 02-VBFW427 | BFP "B" HP FW strainer vent | CRT area | no data | Strainer | STRAINER VENT | no data | BFW | PD-061B |  | CLOSED | OPEN | Water | 1.5" | 2431.0 | no | V
Unit 2 | yes |  | 02-VBFW415 | BFP "A" HP FW recirc drain after strainer | CRT area | no data | Strainer | DRAIN VALVE | no data | BFW | PD-061B |  | CLOSED | OPEN | Water | 0.75" | 2423.0 | no | V
Unit 2 | yes |  | 02-VBFW412 | BFP "A" HP FW strainer vent | CRT area | no data | Strainer | STRAINER VENT | no data | BFW | PD-061B |  | CLOSED | OPEN | Water | 1.5" | 2422.0 | no | V
Unit 2 | yes |  | 02-VBFW411 | BFP "A" HP FW strainer vent | CRT area | no data | Strainer | STRAINER VENT | no data | BFW | PD-061B |  | CLOSED | OPEN | Water | 1.5" | 2421.0 | no | V
Unit 2 | yes |  | 02-VBFW381 | BFP "A" HP FW recirc drain after strainer | CRT area | no data | Strainer | DRAIN VALVE | no data | BFW | PD-061B |  | CLOSED | OPEN | Water | 0.75" | 2401.0 | no | V
Unit 2 | yes |  | 02-VBFW365 | BFP "B" HP FW recirc drain after strainer | CRT area | no data | CRT | DRAIN VALVE | no data | BFW | PD-061B |  | CLOSED | OPEN | Water | 0.75" | 2385.0 | no | V
Unit 2 | yes |  | 02-VBFW338 | BFP "B" HP FW recirc drain after strainer | CRT area | no data | CRT | DRAIN VALVE | no data | BFW | PD-061B |  | CLOSED | OPEN | Water | 0.75" | 2359.0 | no | V
Unit 2 | yes |  | 02-VBFW234 | BFP "B" HP FW strainer drain | CRT area | no data | Strainer | STRAINER DRAIN | no data | BFW | PD-061B |  | CLOSED | OPEN | Water | 1.5" | 2256.0 | no | V
Unit 2 | yes |  | 02-VBFW233 | BFP "B" HP FW strainer drain | CRT area | no data | Strainer | STRAINER DRAIN | no data | BFW | PD-061B |  | CLOSED | OPEN | Water | 1.5" | 2255.0 | no | V
Unit 2 | yes |  | 02-VBFW232 | BFP "B" HP FW strainer iso | CRT area | no data | Strainer | BFP B MIN RECIRC STRAINER ISOLATION | no data | BFW | PD-061B |  | OPEN | CLOSED | Water | 6" | 2254.0 | no | V
Unit 2 | yes |  | 02-VBFW217 | BFP "A" HP FW strainer drain | CRT area | no data | Strainer | STRAINER DRAIN | no data | BFW | PD-061B |  | CLOSED | OPEN | Water | 1.5" | 2239.0 | no | V
Unit 2 | yes |  | 02-VBFW216 | BFP "A" HP FW strainer drain | CRT area | no data | Strainer | STRAINER DRAIN | no data | BFW | PD-061B |  | CLOSED | OPEN | Water | 1.5" | 2238.0 | no | V
Unit 2 | yes |  | 02-VBFW215 | BFP "A" HP FW strainer iso | CRT area | no data | Strainer | BFP A MIN RECIRC STRAINER ISOLATION | no data | BFW | PD-061B |  | OPEN | CLOSED | Water | 6" | 2237.0 | no | V
Unit 2 | yes |  | 02-VAXS200 | Steam trap drain | CRT area | no data | no data | DRIP LEG DRAIN | no data | AXS | PD-123B |  | OPEN | CLOSED | Steam | 2" | 2133.0 | no | V
Unit 2 | yes |  | 02-VAXS120 | Steam trap bypass | CRT area | no data | no data | TRAP BYPASS | no data | AXS | PD-123B |  | CLOSED | OPEN | Steam | 0.75" | 2081.0 | no | V
Unit 2 | yes |  | 02-VAXS119 | Steam trap strainer drain | CRT area | no data | no data | DRAIN | no data | AXS | PD-123B |  | OPEN | CLOSED | Steam | 0.75" | 2080.0 | no | V
Unit 2 | yes |  | 02-VAXS117 | Steam trap iso | CRT area | no data | no data | TRAP ISOLATION | no data | AXS | PD-123B |  | OPEN | CLOSED | Steam | 0.75" | 2078.0 | no | V
Unit 2 | no |  | 02-nodata3 | ACC street iso bypass trap (2 sets) | CRT area | no data | ACC | no data | no data | CND | no data |  | CLOSED | no data | no data | no data | no data | no | no data
Unit 2 | no |  | 02-nodata2 | Cond. Receiver Tank PITs | CRT area | no data | PIT | no data | no data | CND | no data |  | OPEN | no data | no data | no data | no data | no | no data
Unit 2 | no |  | 02-VCND846 | Seal water pressure gauge | CRT area | no data | CND pump B | UNIT 2 CONDENSATE PUMP B SEALING WATER PRESS. GAUGE ISOLATION VAL | no data | CND | no data |  | OPEN | CLOSED | no data | no data | 3866.0 | no | V
Unit 1 | no |  | 01-VCND194 | CND Pump Discharge equalizing valve | CRT area | no data | CND pump B | CND PUMP DISCHARGE ISOLATION | no data | CND | PD-051A |  | OPEN | CLOSED | Water | 10" | 1349.0 | no | V
Unit 1 | no |  | 01-VCND128 | CND Pump Discharge equalizing valve | CRT area | no data | CND pump A | CND PUMP DISCHARGE ISOLATION | no data | CND | PD-051A |  | OPEN | CLOSED | Water | 10" | 1284.0 | no | V
Unit 1 | no |  | 01-VCND329 | CND Pump Discharge valve | CRT area | no data | CND pump C | CONDENSATE PUMP DISCHARGE ISOLATION | no data | CND | PD-051A |  | OPEN | CLOSED | Water | 10" | 1422.0 | no | V
Unit 1 | no |  | 01-VCND183 | CND pump suction pressure gauge isolation. | CRT area | no data | CND pump B | INSTRUMENT ISOLATION | no data | CND | PD-051A |  | OPEN | CLOSED | Water | 0.75" | 1338.0 | no | V
Unit 1 | no |  | 01-VCND131 | CND pump suction pressure gauge isolation. | CRT area | no data | CND pump C | INSTRUMENT ISOLATION | no data | CND | PD-051A |  | OPEN | CLOSED | Water | 0.75" | 1287.0 | no | V
Unit 1 | no |  | 01-VCND143 | CND pump suction pressure gauge isolation. | CRT area | no data | CND pump A | INSTRUMENT ISOLATION | no data | CND | PD-051A |  | OPEN | CLOSED | Water | 0.75" | 1299.0 | no | V
Unit 1 | no |  | 01-VCND151 | Common Condensate Discharge Header PIT | CRT area | no data | PIT | INSTRUMENT ISOLATION | no data | CND | PD-052A |  | OPEN | CLOSED | Water | 0.75" | 1307.0 | no | V
Unit 1 | no |  | 01-VCND127 | Common Condensate Discharge Header Vent | CRT area | no data | CND header | VENT VALVE | no data | CND | PD-051A |  | CLOSED | OPEN | Water | 0.75" | 1283.0 | no | V
Unit 1 | no |  | 01-nodata2 | Cond. Receiver Tank PITs | CRT area | no data | PIT | no data | no data | CND | no data |  | OPEN | no data | no data | no data | no data | no | no data
Unit 2 | no |  | 02-VCND848 | Seal supply valve | CRT area | no data | CND pump B | UNIT 2 CONDENSATE PUMP B SEALING WATER VALVE | no data | CND | no data |  | OPEN | CLOSED | no data | no data | 6206.0 | no | V
Unit 2 | no |  | 02-VCND850 | Equalizing valve | CRT area | no data | CND pump B | UNIT 2 CONDENSATE PUMP B EQUALIZING VALVE | no data | CND | no data |  | OPEN | CLOSED | no data | no data | 6207.0 | no | V
Unit 1 | no |  | 01-VCND377 | Condensate Recirc Drain (after strainer) | CRT area | no data | CRT | DRAIN VALVE | no data | CND | PD-053A |  | CLOSED | OPEN | Water | 0.75" | 1447.0 | no | V
Unit 1 | no |  | 01-VCND195 | Condensate Recirc Strainer Drain | CRT area | no data | CRT | DRAIN VALVE | no data | CND | PD-053A |  | CLOSED | OPEN | Water | 0.75" | 1350.0 | no | V
Unit 1 | no |  | 01-VCND323 | Condensate Recirc Strainer isolation | CRT area | no data | CRT | CONDENSATE MIN RECIRC CV ISOLATION | no data | CND | PD-053A |  | OPEN | CLOSED | Water | 8" | 1417.0 | no | V
Unit 1 | no |  | 01-VCND404 | Condensate Recirc Strainer Vent | CRT area | no data | CRT | VENT VALVE | no data | CND | PD-053A |  | CLOSED | OPEN | Water | 0.5" | 1456.0 | no | V
Unit 2 | no |  | 02-VCND864 | Pump discharge pressure gauge | CRT area | no data | CND pump C | UNIT 2 CONDENSATE PUMP C DISCHARGE PRESS. GAUGE ISO | no data | CND | no data |  | OPEN | CLOSED | no data | no data | 3870.0 | no | V
Unit 1 | no |  | 01-VCND237 | Demin Water drain | CRT area | no data | CND header | DRAIN/HYDRO FILL VALVE | no data | CND | PD-052A |  | CLOSED | OPEN | Water | 0.75" | 1379.0 | no | V
Unit 1 | no |  | 01-VCND238 | Demin Water supply valves | CRT area | no data | CND header | DEMIN FILL TO CND ISOLATION | no data | CND | PD-052A |  | OPEN | CLOSED | Water | 3" | 6744.0 | no | V
Unit 1 | no |  | 01-VCND236 | Demin Water supply valves | CRT area | no data | CND header | DEMIN FILL TO CND STOP CHECK | no data | CND | PD-052A |  | OPEN | CLOSED | Water | 3" | 6743.0 | no | V
Unit 1 | no |  | 01-VCND192 | DP transmitter isolation (2) valves | CRT area | no data | CND pump C | INSTRUMENT ISOLATION | no data | CND | PD-051A |  | OPEN | CLOSED | Water | 0.75" | 1347.0 | no | V
Unit 1 | no |  | 01-VCND181 | DP transmitter isolation (2) valves | CRT area | no data | CND pump B | INSTRUMENT ISOLATION | no data | CND | PD-051A |  | OPEN | CLOSED | Water | 0.75" | 1336.0 | no | V
Unit 1 | no |  | 01-VCND164 | DP transmitter isolation (2) valves | CRT area | no data | CND pump B | INSTRUMENT ISOLATION | no data | CND | PD-051A |  | OPEN | CLOSED | Water | 0.75" | 1319.0 | no | V
Unit 1 | no |  | 01-VCND112 | DP transmitter isolation (2) valves | CRT area | no data | CND pump C | INSTRUMENT ISOLATION | no data | CND | PD-051A |  | OPEN | CLOSED | Water | 0.75" | 1270.0 | no | V
Unit 1 | no |  | 01-VCND179 | DP transmitter isolation (2) valves | CRT area | no data | CND pump A | INSTRUMENT ISOLATION | no data | CND | PD-051A |  | OPEN | CLOSED | Water | 0.75" | 1334.0 | no | V
Unit 1 | no |  | 01-VCND142 | DP transmitter isolation (2) valves | CRT area | no data | CND pump A | INSTRUMENT ISOLATION | no data | CND | PD-051A |  | OPEN | CLOSED | Water | 0.75" | 1298.0 | no | V
Unit 2 | no |  | 02-VCND874 | Air vent valve | CRT area | no data | CND pump C | UNIT 2 CONDENSATE PUMP C MECH. SEAL AIR VENT VALVE | no data | CND | no data |  | CLOSED | OPEN | no data | no data | 3872.0 | no | V
Unit 2 | no |  | 02-VCND876 | Seal water pressure gauge | CRT area | no data | CND pump C | UNIT 2 CONDENSATE PUMP C SEALING WATER PRESS. GAUGE ISOLATION VAL | no data | CND | no data |  | OPEN | CLOSED | no data | no data | 3873.0 | no | V
Unit 1 | no |  | 01-VCND187 | Filter D/P Transmitter (2) ISOs | CRT area | no data | IRON Filer B | INSTRUMENT ISOLATION | no data | CND | PD-052A |  | OPEN | CLOSED | Water | 0.75" | 1342.0 | no | V
Unit 1 | no |  | 01-VCND180 | Filter D/P Transmitter (2) ISOs | CRT area | no data | IRON Filer B | INSTRUMENT ISOLATION | no data | CND | PD-052A |  | OPEN | CLOSED | Water | 0.75" | 1335.0 | no | V
Unit 1 | no |  | 01-VCND184 | Filter D/P Transmitter (2) ISOs | CRT area | no data | IRON Filer A | INSTRUMENT ISOLATION | no data | CND | PD-052A |  | OPEN | CLOSED | Water | 0.75" | 1339.0 | no | V
Unit 1 | no |  | 01-VCND177 | Filter D/P Transmitter (2) ISOs | CRT area | no data | IRON Filer A | IRON FILTER VENT | no data | CND | PD-052A |  | OPEN | CLOSED | Water | 0.75" | 1332.0 | no | V
Unit 1 | no |  | 01-VCND362 | Filter Drains (2) | CRT area | no data | IRON Filer B | IRON FILTER DRAIN VALVE | no data | CND | PD-052A |  | CLOSED | OPEN | Water | 0.75" | 1441.0 | no | V
Unit 1 | no |  | 01-VCND144 | Filter Drains (2) | CRT area | no data | IRON Filer A | IRON FILTER DRAIN VALVE | no data | CND | PD-052A |  | CLOSED | OPEN | Water | 0.75" | 1300.0 | no | V
Unit 1 | no |  | 01-VCND114 | Filter Drains (2) | CRT area | no data | IRON Filer A | STRAINER DRAIN | no data | CND | PD-052A |  | OPEN | CLOSED | Water | 0.75" | 1272.0 | no | V
Unit 1 | no |  | 01-VCND101 | Filter Drains (2) | CRT area | no data | IRON Filer B | IRON FILTER DRAIN | no data | CND | PD-052A |  | CLOSED | OPEN | Water | 0.75" | 1261.0 | no | V
Unit 1 | no |  | 01-VCND174 | Filter Outlet Equalizing Valve | CRT area | no data | IRON Filer B | CONDENSATE IRON FILTER MANUAL ISOLATION | no data | CND | PD-052A |  | OPEN | CLOSED | Water | 12" | 1329.0 | no | V
Unit 1 | no |  | 01-VCND140 | Filter Vent | CRT area | no data | IRON Filer B | IRON FILTER VENT VALVE | no data | CND | PD-052A |  | CLOSED | OPEN | Water | 0.75" | 1296.0 | no | V
Unit 1 | no |  | 01-VCND139 | Filter Vent | CRT area | no data | IRON Filer A | INSTRUMENT ISOLATION | no data | CND | PD-052A |  | CLOSED | OPEN | Water | 0.75" | 1295.0 | no | V
Unit 1 | no |  | 01-VCND172 | Filter Outlet Equalizing Valve | CRT area | no data | IRON Filer A | CONDENSATE IRON FILTER MANUAL ISOLATION | no data | CND | PD-052A |  | OPEN | CLOSED | Water | 12" | 1327.0 | no | V
Unit 1 | no |  | 01-VBFW215 | BFP "A" HP FW strainer iso | CRT area | no data | Strainer | BFP A MIN RECIRC STRAINER ISOLATION | no data | BFW | PD-061A |  | OPEN | CLOSED | Water | 6" | 5517.0 | no | V
Unit 1 | no |  | 01-VBFW216 | BFP "A" HP FW strainer drain | CRT area | no data | Strainer | STRAINER DRAIN | no data | BFW | PD-061A |  | CLOSED | OPEN | Water | 1.5" | 5598.0 | no | V
Unit 1 | no |  | 01-VBFW217 | BFP "A" HP FW strainer drain | CRT area | no data | Strainer | STRAINER DRAIN | no data | BFW | PD-061A |  | CLOSED | OPEN | Water | 1.5" | 5599.0 | no | V
Unit 1 | no |  | 01-VBFW232 | BFP "B" HP FW strainer iso | CRT area | no data | Strainer | BFP B MIN RECIRC STRAINER ISOLATION | no data | BFW | PD-061A |  | OPEN | CLOSED | Water | 6" | 5543.0 | no | V
Unit 1 | no |  | 01-VBFW233 | BFP "B" HP FW strainer drain | CRT area | no data | Strainer | STRAINER DRAIN | no data | BFW | PD-061A |  | CLOSED | OPEN | Water | 1.5" | 744.0 | no | V
Unit 1 | no |  | 01-VBFW234 | BFP "B" HP FW strainer drain | CRT area | no data | Strainer | STRAINER DRAIN | no data | BFW | PD-061A |  | CLOSED | OPEN | Water | 1.5" | 745.0 | no | V
Unit 1 | no |  | 01-VBFW338 | BFP "B" HP FW recirc drain after strainer | CRT area | no data | CRT | DRAIN VALVE | no data | BFW | PD-061A |  | CLOSED | OPEN | Water | 0.75" | 848.0 | no | V
Unit 1 | no |  | 01-VBFW365 | BFP "B" HP FW recirc drain after strainer | CRT area | no data | CRT | DRAIN VALVE | no data | BFW | PD-061A |  | CLOSED | OPEN | Water | 0.75" | 874.0 | no | V
Unit 1 | no |  | 01-VBFW381 | BFP "A" HP FW recirc drain after strainer | CRT area | no data | Strainer | DRAIN VALVE | no data | BFW | PD-061A |  | CLOSED | OPEN | Water | 0.75" | 890.0 | no | V
Unit 1 | no |  | 01-VBFW411 | BFP "A" HP FW strainer vent | CRT area | no data | Strainer | STRAINER VENT | no data | BFW | PD-061A |  | CLOSED | OPEN | Water | 1.5" | 910.0 | no | V
Unit 1 | no |  | 01-VBFW412 | BFP "A" HP FW strainer vent | CRT area | no data | Strainer | STRAINER VENT | no data | BFW | PD-061A |  | CLOSED | OPEN | Water | 1.5" | 911.0 | no | V
Unit 1 | no |  | 01-VBFW415 | BFP "A" HP FW recirc drain after strainer | CRT area | no data | Strainer | DRAIN VALVE | no data | BFW | PD-061A |  | CLOSED | OPEN | Water | 0.75" | 912.0 | no | V
Unit 1 | no |  | 01-VBFW427 | BFP "B" HP FW strainer vent | CRT area | no data | Strainer | STRAINER VENT | no data | BFW | PD-061A |  | CLOSED | OPEN | Water | 1.5" | 920.0 | no | V
Unit 1 | no |  | 01-VBFW428 | BFP "B" HP FW strainer vent | CRT area | no data | Strainer | STRAINER VENT | no data | BFW | PD-061A |  | CLOSED | OPEN | Water | 1.5" | 921.0 | no | V
Unit 1 | no |  | 01-VCND188 | Iron Filter Bypass line drain | CRT area | no data | IRON Filter Bypass | DRAIN VALVE | no data | CND | PD-052A |  | CLOSED | OPEN | Water | 0.75" | 1343.0 | no | V
Unit 2 | no |  | 02-VCND878 | Seal supply valve | CRT area | no data | CND pump C | UNIT 2 CONDENSATE PUMP C SEALING WATER VALVE | no data | CND | no data |  | OPEN | CLOSED | no data | no data | 3875.0 | no | V
Unit 2 | no |  | 02-VCND880 | Equalizing valve | CRT area | no data | CND pump C | UNIT 2 CONDENSATE PUMP C EQUALIZING VALVE | no data | CND | no data |  | OPEN | CLOSED | no data | no data | 3876.0 | no | V
Unit 2 | no |  | 02-VCNDnodata1 | Condensate Receiver Tank drain valve | CRT area | no data | CRT | no data | no data | CND | no data |  | CLOSED | no data | no data | no data | no data | no | V
Unit 1 | no |  | 01-VCND196 | Pump Discharge Drain | CRT area | no data | CND pump A | DRAIN VALVE | no data | CND | PD-051A |  | CLOSED | OPEN | Water | 0.75" | 1351.0 | no | V
Unit 1 | no |  | 01-VCND189 | Pump Discharge Drain | CRT area | no data | CND pump C | DRAIN VALVE | no data | CND | PD-051A |  | CLOSED | OPEN | Water | 0.75" | 1344.0 | no | V
Unit 1 | no |  | 01-VCND167 | Pump Discharge Drain | CRT area | no data | CND pump B | DRAIN VALVE | no data | CND | PD-051A |  | CLOSED | OPEN | Water | 0.75" | 1322.0 | no | V
Unit 2 | yes |  | 02-VCNDnodata10 | Outlet valve from strainer 1 | CRT area | no data | CND pump B | no data | no data | CND | no data |  | OPEN | no data | no data | no data | no data | no | V
Unit 2 | yes |  | 02-VCNDnodata11 | Outlet valve from strainer 2 | CRT area | no data | CND pump B | no data | no data | CND | no data |  | CLOSED | no data | no data | no data | no data | no | V
Unit 2 | yes |  | 02-VCNDnodata12 | Inlet valve to strainer 1 | CRT area | no data | CND pump C | no data | no data | CND | no data |  | OPEN | no data | no data | no data | no data | no | V
Unit 1 | no |  | 01-VCND137 | Pump Discharge pressure transmitter | CRT area | no data | CND pump B | INSTRUMENT ISOLATION | no data | CND | PD-051A |  | OPEN | CLOSED | Water | 0.75" | 1293.0 | no | V
Unit 1 | no |  | 01-VCND130 | Pump Discharge pressure transmitter | CRT area | no data | CND pump C | INSTRUMENT ISOLATION | no data | CND | PD-051A |  | OPEN | CLOSED | Water | 0.75" | 1286.0 | no | V
Unit 1 | no |  | 01-VCND104 | Pump Discharge pressure transmitter | CRT area | no data | CND pump A | INSTRUMENT ISOLATION | no data | CND | PD-051A |  | OPEN | CLOSED | Water | 0.75" | 1263.0 | no | V
Unit 2 | yes |  | 02-VCNDnodata13 | Inlet valve to strainer 2 | CRT area | no data | CND pump C | no data | no data | CND | no data |  | CLOSED | no data | no data | no data | no data | no | V
Unit 2 | yes |  | 02-VCNDnodata14 | Outlet valve from strainer 1 | CRT area | no data | CND pump C | no data | no data | CND | no data |  | OPEN | no data | no data | no data | no data | no | V
Unit 2 | yes |  | 02-VCNDnodata15 | Outlet valve from strainer 2 | CRT area | no data | CND pump C | no data | no data | CND | no data |  | CLOSED | no data | no data | no data | no data | no | V
Unit 2 | no |  | 02-VCNDnodata16 | Vent Before Iron Filters | CRT area | no data | IRON Filter Bypass | no data | no data | CND | no data |  | CLOSED | no data | no data | no data | no data | no | V
Unit 2 | no |  | 02-VCNDnodata2 | Level indicating instruments (4 lower valves) | CRT area | no data | LIT | no data | no data | CND | no data |  | OPEN | no data | no data | no data | no data | no | V
Unit 1 | no |  | 01-VCND361 | Strainer Drain valves (2) | CRT area | no data | CND pump B | STRAINER DRAIN VALVE | no data | CND | PD-051A |  | CLOSED | OPEN | Water | 2" | 1440.0 | no | V
Unit 1 | no |  | 01-VCND178 | Strainer Drain valves (2) | CRT area | no data | CND pump C | STRAINER DRAIN VALVE | no data | CND | PD-051A |  | CLOSED | OPEN | Water | 2" | 1333.0 | no | V
Unit 1 | no |  | 01-VCND176 | Strainer Drain valves (2) | CRT area | no data | CND pump B | STRAINER DRAIN | no data | CND | PD-051A |  | CLOSED | OPEN | Water | 2" | 1331.0 | no | V
Unit 1 | no |  | 01-VCND173 | Strainer Drain valves (2) | CRT area | no data | CND pump C | STRAINER DRAIN VALVE | no data | CND | PD-051A |  | CLOSED | OPEN | Water | 2" | 1328.0 | no | V
Unit 1 | no |  | 01-VCND360 | Strainer Vent valves (4) | CRT area | no data | CND pump B | STRAINER VENT VALVE | no data | CND | PD-051A |  | CLOSED | OPEN | Water | 0.5" | 1439.0 | no | V
Unit 1 | no |  | 01-VCND330 | Strainer Vent valves (4) | CRT area | no data | CND pump C | STRAINER VENT VALVE | no data | CND | PD-051A |  | CLOSED | OPEN | Water | 0.5" | 1423.0 | no | V
Unit 1 | no |  | 01-VCND168 | Strainer Vent valves (4) | CRT area | no data | CND pump C | STRAINER VENT | no data | CND | PD-051A |  | CLOSED | OPEN | Water | 0.5" | 1323.0 | no | V
Unit 1 | no |  | 01-VCND165 | Strainer Vent valves (4) | CRT area | no data | CND pump C | STRAINER VENT VALVE | no data | CND | PD-051A |  | CLOSED | OPEN | Water | 0.5" | 1320.0 | no | V
Unit 1 | no |  | 01-VCND154 | Strainer Vent valves (4) | CRT area | no data | CND pump B | STRAINER VENT VALVE | no data | CND | PD-051A |  | CLOSED | OPEN | Water | 0.5" | 1310.0 | no | V
Unit 1 | no |  | 01-VCND135 | Strainer Vent valves (4) | CRT area | no data | CND pump B | STRAINER VENT VALVE | no data | CND | PD-051A |  | CLOSED | OPEN | Water | 0.5" | 1291.0 | no | V
Unit 1 | no |  | 01-VCND133 | Strainer Vent valves (4) | CRT area | no data | CND pump C | STRAINER VENT VALVE | no data | CND | PD-051A |  | CLOSED | OPEN | Water | 0.5" | 1289.0 | no | V
Unit 1 | no |  | 01-VCND129 | Strainer Vent valves (4) | CRT area | no data | CND pump B | STRAINER VENT VALVE | no data | CND | PD-051A |  | CLOSED | OPEN | Water | 0.5" | 1285.0 | no | V
Unit 1 | no |  | 01-VCND171 | Strainer Drain valves (2) | CRT area | no data | CND pump A | STRAINER DRAIN VALVE | no data | CND | PD-051A |  | CLOSED | OPEN | Water | 2" | 1326.0 | no | V
Unit 1 | no |  | 01-VCND166 | Strainer Drain valves (2) | CRT area | no data | CND pump A | STRAINER DRAIN | no data | CND | PD-051A |  | CLOSED | OPEN | Water | 2" | 1321.0 | no | V
Unit 1 | no |  | 01-VCND320 | Strainer Vent valves (4) | CRT area | no data | CND pump A | STRAINER VENT | no data | CND | PD-051A |  | CLOSED | OPEN | Water | 0.5" | 1414.0 | no | V
Unit 1 | no |  | 01-VCND191 | Strainer Vent valves (4) | CRT area | no data | CND pump A | STRAINER VENT | no data | CND | PD-051A |  | CLOSED | OPEN | Water | 0.5" | 1346.0 | no | V
Unit 1 | no |  | 01-VCND118 | Strainer Vent valves (4) | CRT area | no data | CND pump A | STRAINER VENT VALVE | no data | CND | PD-051A |  | CLOSED | OPEN | Water | 0.5" | 1276.0 | no | V
Unit 1 | no |  | 01-VCND100 | Strainer Vent valves (4) | CRT area | no data | CND pump A | STRAINER VENT VALVE | no data | CND | PD-051A |  | CLOSED | OPEN | Water | 0.5" | 1260.0 | no | V
Unit 2 | no |  | 02-VCNDnodata3 | Condensate Recirc Strainer DP isolation (2) valves | CRT area | no data | CRT | no data | no data | CND | no data |  | OPEN | no data | no data | no data | no data | no | V
Unit 2 | yes |  | 02-VCNDnodata4 | Inlet valve to strainer #1 | CRT area | no data | CND pump A | no data | no data | CND | no data |  | OPEN | no data | no data | no data | no data | no | V
Unit 2 | yes |  | 02-VCNDnodata5 | Inlet valve to strainer #2 | CRT area | no data | CND pump A | no data | no data | CND | no data |  | CLOSED | no data | no data | no data | no data | no | V
Unit 2 | yes |  | 02-VCNDnodata6 | Outlet valve from strainer 1 | CRT area | no data | CND pump A | no data | no data | CND | no data |  | OPEN | no data | no data | no data | no data | no | V
Unit 2 | yes |  | 02-VCNDnodata7 | Outlet valve from strainer 2 | CRT area | no data | CND pump A | no data | no data | CND | no data |  | CLOSED | no data | no data | no data | no data | no | V
Unit 2 | yes |  | 02-VCNDnodata8 | Inlet valve to strainer 1 | CRT area | no data | CND pump B | no data | no data | CND | no data |  | OPEN | no data | no data | no data | no data | no | V
Unit 2 | yes |  | 02-VCNDnodata9 | Inlet valve to strainer 2 | CRT area | no data | CND pump B | no data | no data | CND | no data |  | CLOSED | no data | no data | no data | no data | no | V
Unit 1 | yes | U1 WATER SIDE | 01-VDWS643 | CRT Emergency makeup drain | CRT landing | CRT | CRT | DRAIN | no data | DWS | PD-050A |  | CLOSED | OPEN | Water | 0.75" | 5744.0 | no | V
Unit 1 | yes | U1 WATER SIDE | 01-VDWS642 | CRT Emergency makeup Iso after CV | CRT landing | CRT | CRT | CONTROL VALVE ISOLATION | no data | DWS | PD-050A |  | OPEN | CLOSED | Water | 6" | 6745.0 | no | V
Unit 1 | yes | U1 WATER SIDE | 01-VDWS641 | CRT Emergency makeup Iso before CV | CRT landing | CRT | CRT | CONTROL VALVE ISOLATION | no data | DWS | PD-050A |  | OPEN | CLOSED | Water | 6" | 6746.0 | no | V
Unit 1 | yes | U1 WATER SIDE | 01-VDWS636 | CRT MAKEUP CV bypass | CRT landing | CRT | CRT | CONTROL VALVE ISOLATION | no data | DWS | PD-050A |  | OPEN | CLOSED | Water | 0.75" | 6749.0 | no | V
Unit 1 | no | U1 WATER SIDE | 01-VDWS648 | CRT Normal makeup drain | CRT landing | CRT | CRT | DRAIN | no data | DWS | PD-050A |  | CLOSED | OPEN | Water | 0.75" | 5840.0 | no | V
Unit 1 | yes | U1 WATER SIDE | 01-VDWS639 | CRT NORMAL MAKEUP Iso AFTER CV | CRT landing | CRT | CRT | CONTROL VALVE ISOLATION | no data | DWS | PD-050A |  | OPEN | CLOSED | Water | 4" | 6747.0 | no | V
Unit 1 | yes | U1 WATER SIDE | 01-VDWS638 | CRT NORMAL MAKEUP Iso before CV | CRT landing | CRT | CRT | CONTROL VALVE ISOLATION | no data | DWS | PD-050A |  | OPEN | CLOSED | Water | 4" | 6748.0 | no | V
Unit 1 | no |  | 01-VAXS186 | Air ejector PIT iso | CRT landing | no data | PIT | INSTRUMENT | no data | AXS | PD-050A |  | CLOSED | OPEN | Steam | 0.75" | 610.0 | no | V
Unit 1 | no |  | 01-nodata1 | Air ejector suction/discharge | CRT landing | no data | CRT/Air ejector | no data | Iso Vlv | AXS | no data |  | no data | no data | no data | no data | no data | no | no data
Unit 1 | no |  | 01-VAXS183 | Air ejector vent | CRT landing | no data | CRT/Air ejector | VENT | no data | AXS | PD-050A |  | CLOSED | OPEN | Steam | 0.75" | 609.0 | no | V
Unit 1 | no |  | 01-FCV-CND331 | Condensate Recirc CV | CRT landing | no data | CRT | CONDENSATE MINIMUM RECIRC VALVE | no data | CND | PD-053A |  | OPEN | CLOSED | Water | 6" | 454.0 | no | no data
Unit 1 | no |  | 01-VCND217 | Condensate Recirc CV bypass | CRT landing | no data | CV/CRT | no data | Iso Vlv | CND | 20023894-PD-053A |  | OPEN | CLOSED | no data | no data | no data | no | V
Unit 1 | no |  | 01-VCND152 | Condensate Recirc Drain (after CV) | CRT landing | no data | CRT | DRAIN VALVE | no data | CND | PD-053A |  | CLOSED | OPEN | Water | 0.75" | 1308.0 | no | V
Unit 1 | no |  | 01-VCND379 | Condensate Recirc Vent (after strainer) | CRT landing | no data | CRT | VENT VALVE | no data | CND | PD-053A |  | CLOSED | OPEN | Water | 0.75" | 1449.0 | no | V
Unit 1 | no |  | 01-VCND378 | Condensate Recirc Vent (after CV) | CRT landing | no data | CRT | VENT VALVE | no data | CND | PD-053A |  | CLOSED | OPEN | Water | 0.75" | 1448.0 | no | V
Unit 1 | no |  | 01-VCND132 | Condensate Recirc after CV | CRT landing | no data | CV/CRT | CONDENSATE RECIRC CV DOWNSTREAM ISOLATION | no data | CND | PD-053A |  | OPEN | CLOSED | Water | 8" | 1288.0 | no | V
Unit 1 | no |  | 01-VBFW213 | BFP "A" HP FW recirc vent after strainer | CRT landing | no data | CRT | VENT VALVE | no data | BFW | PD-061A |  | CLOSED | OPEN | Water | 0.75" | 724.0 | no | V
Unit 1 | no |  | 01-VBFW214 | BFP "A" HP FW recirc vent after strainer | CRT landing | no data | CRT | VENT VALVE | no data | BFW | PD-061A |  | CLOSED | OPEN | Water | 0.75" | 725.0 | no | V
Unit 1 | no |  | 01-VBFW218 | BFP "A" HP FW recirc iso after CV | CRT landing | no data | CV/CRT | BFP A MIN RECIRC ACC ISOLATION | no data | BFW | PD-061A |  | OPEN | CLOSED | Water | 6" | 5520.0 | no | V
Unit 1 | no |  | 01-VBFW230 | BFP "B" HP FW recirc vent after strainer | CRT landing | no data | CRT | VENT VALVE | no data | BFW | PD-061A |  | CLOSED | OPEN | Water | 0.75" | 741.0 | no | V
Unit 1 | no |  | 01-VBFW231 | BFP "B" HP FW recirc vent after strainer | CRT landing | no data | CRT | VENT VALVE | no data | BFW | PD-061A |  | CLOSED | OPEN | Water | 0.75" | 742.0 | no | V
Unit 1 | no |  | 01-VBFW239 | BFP "B" HP FW recirc iso after CV | CRT landing | no data | CV/CRT | BFP B MIN RECIRC ACC ISOLATION | no data | BFW | PD-061A |  | OPEN | CLOSED | Water | 6" | 5544.0 | no | V
Unit 1 | no |  | 01-VDWS105 | Normal makeup vent | CRT landing | no data | CRT | VENT | no data | DWS | PD-050A |  | CLOSED | OPEN | Water | 0.75" | 1573.0 | no | V
Unit 2 | yes |  | 02-VCND379 | Condensate Recirc Vent (after strainer) | CRT landing | no data | CRT | VENT VALVE | no data | CND | PD-053B |  | CLOSED | OPEN | Water | 0.75" | 2960.0 | no | V
Unit 2 | yes |  | 02-VCND378 | Condensate Recirc Vent (after CV) | CRT landing | no data | CRT | VENT VALVE | no data | CND | PD-053B |  | CLOSED | OPEN | Water | 0.75" | 2959.0 | no | V
Unit 2 | no |  | 02-VCND259 | ST DT pump discharge Drain | CRT landing | no data | CRT | DRAIN VALVE | no data | CND | PD-050B |  | CLOSED | OPEN | Water | 0.75" | 2902.0 | no | V
Unit 2 | no |  | 02-VCND258 | ST DT pump discharge Vent | CRT landing | no data | CRT | VENT VALVE | no data | CND | PD-050B |  | CLOSED | OPEN | Water | 0.75" | 2901.0 | no | V
Unit 2 | yes |  | 02-VCND217 | Condensate Recirc CV bypass | CRT landing | no data | CV/CRT | no data | Iso Vlv | CND | 20023894-PD-053A |  | OPEN | CLOSED | no data | no data | no data | no | V
Unit 2 | yes |  | 02-VCND216 | Condensate Recirc before CV | CRT landing | no data | CV/CRT | no data | Iso Vlv | CND | 20023894-PD-053A |  | OPEN | CLOSED | no data | no data | no data | no | V
Unit 2 | yes |  | 02-VCND152 | Condensate Recirc Drain (after CV) | CRT landing | no data | CRT | DRAIN VALVE | no data | CND | PD-053B |  | CLOSED | OPEN | Water | 0.75" | 2819.0 | no | V
Unit 2 | yes |  | 02-VCND132 | Condensate Recirc after CV | CRT landing | no data | CV/CRT | CONDENSATE RECIRC CV DOWNSTREAM ISOLATION | no data | CND | PD-053B |  | OPEN | CLOSED | Water | 8" | 2799.0 | no | V
Unit 2 | yes |  | 02-VCND106 | ST DT pump discharge Vent | CRT landing | no data | CRT | VENT VALVE | no data | CND | PD-050B |  | CLOSED | OPEN | Water | 0.75" | 2776.0 | no | V
Unit 2 | no |  | 02-VBFWnodata3 | From TCA to CRT before CV iso | CRT landing | no data | CV/CRT | no data | Iso Vlv | BFW | no data |  | OPEN | CLOSED | no data | no data | no data | no | V
Unit 2 | no |  | 02-VBFWnodata2 | BFP "B" HP FW recirc iso before CV | CRT landing | no data | CV/CRT | no data | Iso Vlv | BFW | no data |  | OPEN | CLOSED | no data | no data | no data | no | V
Unit 2 | no |  | 02-VBFWnodata1 | BFP "A" HP FW recirc iso before CV | CRT landing | no data | CV/CRT | no data | Iso Vlv | BFW | no data |  | OPEN | CLOSED | no data | no data | no data | no | V
Unit 2 | yes |  | 02-VBFW239 | BFP "B" HP FW recirc iso after CV | CRT landing | no data | CV/CRT | BFP B MIN RECIRC ACC ISOLATION | no data | BFW | PD-061B |  | OPEN | CLOSED | Water | 6" | 2261.0 | no | V
Unit 2 | yes |  | 02-VBFW231 | BFP "B" HP FW recirc vent after strainer | CRT landing | no data | CRT | VENT VALVE | no data | BFW | PD-061B |  | CLOSED | OPEN | Water | 0.75" | 2253.0 | no | V
Unit 2 | yes |  | 02-VBFW230 | BFP "B" HP FW recirc vent after strainer | CRT landing | no data | CRT | VENT VALVE | no data | BFW | PD-061B |  | CLOSED | OPEN | Water | 0.75" | 2252.0 | no | V
Unit 2 | yes |  | 02-VBFW218 | BFP "A" HP FW recirc iso after CV | CRT landing | no data | CV/CRT | BFP A MIN RECIRC ACC ISOLATION | no data | BFW | PD-061B |  | OPEN | CLOSED | Water | 6" | 2240.0 | no | V
Unit 2 | yes |  | 02-VBFW214 | BFP "A" HP FW recirc vent after strainer | CRT landing | no data | CRT | VENT VALVE | no data | BFW | PD-061B |  | CLOSED | OPEN | Water | 0.75" | 2236.0 | no | V
Unit 2 | yes |  | 02-VBFW213 | BFP "A" HP FW recirc vent after strainer | CRT landing | no data | CRT | VENT VALVE | no data | BFW | PD-061B |  | CLOSED | OPEN | Water | 0.75" | 2235.0 | no | V
Unit 2 | no |  | 02-VAXS186 | Air ejector PIT iso | CRT landing | no data | PIT | INSTRUMENT | no data | AXS | PD-050B |  | CLOSED | OPEN | Steam | 0.75" | 2121.0 | no | V
Unit 2 | no |  | 02-VAXS183 | Air ejector vent | CRT landing | no data | CRT/Air ejector | VENT | no data | AXS | PD-050B |  | CLOSED | OPEN | Steam | 0.75" | 2120.0 | no | V
Unit 2 | no |  | 02-VAXS182 | Sparging steam strainer vent | CRT landing | no data | CRT | VENT | no data | AXS | PD-050B |  | CLOSED | OPEN | Steam | 1" | 2119.0 | no | V
Unit 2 | no |  | 02-VAXS175 | Steam to air ejector CV iso | CRT landing | no data | CRT/Air ejector | DA EJECTOR CONTROL VALVE ISOLATION | no data | AXS | PD-050B |  | OPEN | CLOSED | Steam | 2" | 5992.0 | no | V
Unit 2 | no |  | 02-VAXS174 | Steam to air ejector CV iso | CRT landing | no data | CRT/Air ejector | DA EJECTOR CONTROL VALVE ISOLATION | no data | AXS | PD-050B |  | OPEN | CLOSED | Steam | 2" | 2117.0 | no | V
Unit 2 | yes |  | 02-VAXS168 | Sparging steam CV iso | CRT landing | no data | CRT | ACC SPARGING MODULATING CONTROL VALVE ISOLATION | no data | AXS | PD-050B |  | OPEN | CLOSED | Steam | 6" | 2115.0 | no | V
Unit 2 | yes |  | 02-VAXS165 | Sparging steam CV iso | CRT landing | no data | CRT | ACC SPRAGING MODULATING CONTROL VALVE ISOLATION | no data | AXS | PD-050B |  | OPEN | CLOSED | Steam | 8" | 2112.0 | no | V
Unit 2 | yes |  | 02-VAXS153 | Steam to air ejector drain | CRT landing | no data | CRT/Air ejector | DRAIN | no data | AXS | PD-050B |  | CLOSED | OPEN | Steam | 0.75" | 2103.0 | no | V
Unit 2 | yes |  | 02-VAXS152 | Steam to air ejector CV bypass | CRT landing | no data | CRT/Air ejector | DA EJECTOR SUPPLY CONTROL VALVE BYPASS | no data | AXS | PD-050B |  | CLOSED | CLOSED | Steam | 1" | 5993.0 | no | V
Unit 2 | yes |  | 02-VAXS147 | Sparging steam strainer drain | CRT landing | no data | CRT | DRAIN | no data | AXS | PD-050B |  | CLOSED | CLOSED | Steam | 0.75" | 2099.0 | no | V
Unit 2 | yes |  | 02-VAXS145 | Sparging steam CV bypass | CRT landing | no data | CRT | ACC SPRAGING MODULATING CONTROL VALVE BYPASS | no data | AXS | PD-050B |  | OPEN | CLOSED | Steam | 2.5" | 5995.0 | no | V
Unit 2 | yess |  | 02-VAXS122 | Sparging steam strainer PDIT | CRT landing | no data | CRT | INSTRUMENT | no data | AXS | PD-050B |  | OPEN | CLOSED | Steam | 0.75" | 2083.0 | no | V
Unit 2 | yes |  | 02-VAXS102 | Sparging steam strainer PDIT | CRT landing | no data | CRT | INSTRUMENT | no data | AXS | PD-050B |  | OPEN | CLOSED | Steam | 0.75" | 2065.0 | no | V
Unit 2 | no |  | 02-nodata1 | Air ejector suction/discharge | CRT landing | no data | CRT/Air ejector | no data | Iso Vlv | AXS | no data |  | no data | no data | no data | no data | no data | no | no data
Unit 2 | no |  | 02-IV-868 | PIT868 iso | CRT landing | no data | PIT | no data | Iso Vlv | CND | 94.03.40.100.02-PD-0001-00 (4of13) |  | OPEN | CLOSED | no data | no data | no data | no | no data
Unit 2 | no |  | 02-IV-867C | PIT867C iso | CRT landing | no data | PIT | no data | Iso Vlv | CND | 94.03.40.100.02-PD-0001-00 (4of13) |  | OPEN | CLOSED | no data | no data | no data | no | no data
Unit 2 | no |  | 02-IV-867B | PIT867B iso | CRT landing | no data | PIT | no data | Iso Vlv | CND | 94.03.40.100.02-PD-0001-00 (4of13) |  | OPEN | CLOSED | no data | no data | no data | no | no data
Unit 2 | no |  | 02-IV-867A | PIT867A iso | CRT landing | no data | PIT | no data | Iso Vlv | CND | 94.03.40.100.02-PD-0001-00 (4of13) |  | OPEN | CLOSED | no data | no data | no data | no | no data
Unit 2 | no |  | 02-IV-866 | PIT866 iso | CRT landing | no data | PIT | no data | Iso Vlv | CND | 94.03.40.100.02-PD-0001-00 (4of13) |  | OPEN | CLOSED | no data | no data | no data | no | no data
Unit 2 | no |  | 02-IV-864A | Level Gauge 864 (upper iso) | CRT landing | no data | LIT | no data | Iso Vlv | CND | 94.03.40.100.02-PD-0001-00 (4of13) |  | OPEN | CLOSED | no data | no data | no data | no | no data
Unit 1 | no |  | 01-IV-864A | Level Gauge 864 (upper iso) | CRT landing | no data | LIT | no data | Iso Vlv | CND | 94.03.40.100.02-PD-0001-00 (4of13) |  | OPEN | CLOSED | no data | no data | no data | no | no data
Unit 2 | no |  | 02-IV-863E | LIT863C (upper iso) | CRT landing | no data | LIT | no data | Iso Vlv | CND | 94.03.40.100.02-PD-0001-00 (4of13) |  | OPEN | CLOSED | no data | no data | no data | no | no data
Unit 2 | no |  | 02-IV-863C | LIT863B (upper iso) | CRT landing | no data | LIT | no data | Iso Vlv | CND | 94.03.40.100.02-PD-0001-00 (4of13) |  | OPEN | CLOSED | no data | no data | no data | no | no data
Unit 2 | no |  | 02-IV-863A | LIT863A (upper iso) | CRT landing | no data | LIT | no data | Iso Vlv | CND | 94.03.40.100.02-PD-0001-00 (4of13) |  | OPEN | CLOSED | no data | no data | no data | no | no data
Unit 1 | no |  | 01-IV-863A | LIT863A (upper iso) | CRT landing | no data | LIT | no data | Iso Vlv | CND | 94.03.40.100.02-PD-0001-00 (4of13) |  | OPEN | CLOSED | no data | no data | no data | no | no data
Unit 1 | no |  | 01-IV-863C | LIT863B (upper iso) | CRT landing | no data | LIT | no data | Iso Vlv | CND | 94.03.40.100.02-PD-0001-00 (4of13) |  | OPEN | CLOSED | no data | no data | no data | no | no data
Unit 1 | no |  | 01-IV-863E | LIT863C (upper iso) | CRT landing | no data | LIT | no data | Iso Vlv | CND | 94.03.40.100.02-PD-0001-00 (4of13) |  | OPEN | CLOSED | no data | no data | no data | no | no data
Unit 2 | yes |  | 02-FCV-CND331 | Condensate Recirc CV | CRT landing | no data | CRT | CONDENSATE MINIMUM RECIRC VALVE | no data | CND | PD-053B |  | OPEN | CLOSED | Water | 6" | 1964.0 | no | no data
Unit 1 | no |  | 01-VDWS528F | Normal makeup FT | CRT landing | no data | FIT | no data | Iso Vlv | DWS | no data |  | OPEN | no data | no data | no data | no data | no | V
Unit 1 | no |  | 01-VDWS532F | Emergency makeup FT | CRT landing | no data | FIT | no data | Iso Vlv | DWS | no data |  | OPEN | no data | no data | no data | no data | no | V
Unit 1 | no |  | 01-IV-866 | PIT866 iso | CRT landing | no data | PIT | no data | Iso Vlv | CND | 94.03.40.100.02-PD-0001-00 (4of13) |  | OPEN | CLOSED | no data | no data | no data | no | no data
Unit 1 | no |  | 01-IV-867A | PIT867A iso | CRT landing | no data | PIT | no data | Iso Vlv | CND | 94.03.40.100.02-PD-0001-00 (4of13) |  | OPEN | CLOSED | no data | no data | no data | no | no data
Unit 1 | no |  | 01-IV-867B | PIT867B iso | CRT landing | no data | PIT | no data | Iso Vlv | CND | 94.03.40.100.02-PD-0001-00 (4of13) |  | OPEN | CLOSED | no data | no data | no data | no | no data
Unit 1 | no |  | 01-IV-867C | PIT867C iso | CRT landing | no data | PIT | no data | Iso Vlv | CND | 94.03.40.100.02-PD-0001-00 (4of13) |  | OPEN | CLOSED | no data | no data | no data | no | no data
Unit 1 | no |  | 01-IV-868 | PIT868 iso | CRT landing | no data | PIT | no data | Iso Vlv | CND | 94.03.40.100.02-PD-0001-00 (4of13) |  | OPEN | CLOSED | no data | no data | no data | no | no data
Unit 1 | no |  | 01-VAXS145 | Sparging steam CV bypass | CRT landing | no data | CRT | ACC SPRAGING MODULATING CONTROL VALVE BYPASS | no data | AXS | PD-050A |  | OPEN | CLOSED | Steam | 2.5" | 5998.0 | no | V
Unit 1 | no |  | 01-VAXS168 | Sparging steam CV iso | CRT landing | no data | CRT | ACC SPARGING MODULATING CONTROL VALVE ISOLATION | no data | AXS | PD-050A |  | OPEN | CLOSED | Steam | 6" | 604.0 | no | V
Unit 1 | no |  | 01-VAXS165 | Sparging steam CV iso | CRT landing | no data | CRT | ACC SPRAGING MODULATING CONTROL VALVE ISOLATION | no data | AXS | PD-050A |  | OPEN | CLOSED | Steam | 8" | 6633.0 | no | V
Unit 1 | no |  | 01-VAXS147 | Sparging steam strainer drain | CRT landing | no data | CRT | DRAIN | no data | AXS | PD-050A |  | CLOSED | CLOSED | Steam | 0.75" | 588.0 | no | V
Unit 1 | no |  | 01-VAXS122 | Sparging steam strainer PDIT | CRT landing | no data | CRT | INSTRUMENT | no data | AXS | PD-050A |  | OPEN | CLOSED | Steam | 0.75" | 572.0 | no | V
Unit 1 | no |  | 01-VAXS102 | Sparging steam strainer PDIT | CRT landing | no data | CRT | INSTRUMENT | no data | AXS | PD-050A |  | OPEN | CLOSED | Steam | 0.75" | 554.0 | no | V
Unit 1 | no |  | 01-VAXS182 | Sparging steam strainer vent | CRT landing | no data | CRT | VENT | no data | AXS | PD-050A |  | CLOSED | OPEN | Steam | 1" | 608.0 | no | V
Unit 1 | no |  | 01-VCND259 | ST DT pump discharge Drain | CRT landing | no data | CRT | DRAIN VALVE | no data | CND | PD-050A |  | OPEN | CLOSED | Water | 0.75" | 1391.0 | no | V
Unit 1 | no |  | 01-VCND106 | ST DT pump discharge Vent | CRT landing | no data | CRT | VENT VALVE | no data | CND | PD-050A |  | CLOSED | OPEN | Water | 0.75" | 1265.0 | no | V
Unit 1 | no |  | 01-VCND258 | ST DT pump discharge Vent | CRT landing | no data | CRT | VENT VALVE | no data | CND | PD-050A |  | CLOSED | OPEN | Water | 0.75" | 1390.0 | no | V
Unit 1 | no |  | 01-VAXS152 | Steam to air ejector CV bypass | CRT landing | no data | CRT/Air ejector | DA EJECTOR SUPPLY CONTROL VALVE BYPASS | no data | AXS | PD-050A |  | CLOSED | CLOSED | Steam | 1" | 591.0 | no | V
Unit 1 | no |  | 01-VAXS175 | Steam to air ejector CV iso | CRT landing | no data | CRT/Air ejector | DA EJECTOR CONTROL VALVE ISOLATION | no data | AXS | PD-050A |  | OPEN | CLOSED | Steam | 2" | 607.0 | no | V
Unit 1 | no |  | 01-VAXS174 | Steam to air ejector CV iso | CRT landing | no data | CRT/Air ejector | DA EJECTOR CONTROL VALVE ISOLATION | no data | AXS | PD-050A |  | OPEN | CLOSED | Steam | 2" | 606.0 | no | V
Unit 1 | no |  | 01-VAXS153 | Steam to air ejector drain | CRT landing | no data | CRT/Air ejector | DRAIN | no data | AXS | PD-050A |  | CLOSED | OPEN | Steam | 0.75" | 592.0 | no | V
Unit 1 | no |  | 01-VDWSF530F | Normal makeup FT | CRT landing | no data | FIT | no data | Iso Vlv | DWS | no data |  | OPEN | no data | no data | no data | no data | no | V
Unit 1 | no |  | 01-VDWSF534F | Emergency makeup FT | CRT landing | no data | FIT | no data | Iso Vlv | DWS | no data |  | OPEN | no data | no data | no data | no data | no | V
Unit 2 | no |  | 02-VDWS105 | Normal makeup vent | CRT landing | no data | CRT | VENT | no data | DWS | PD-050B |  | CLOSED | OPEN | Water | 0.75" | 3083.0 | no | V
Unit 2 | no |  | 02-VDWS528F | Normal makeup FT | CRT landing | no data | FIT | no data | Iso Vlv | DWS | no data |  | OPEN | no data | no data | no data | no data | no | V
Unit 2 | no |  | 02-VDWS532F | Emergency makeup FT | CRT landing | no data | FIT | no data | Iso Vlv | DWS | no data |  | OPEN | no data | no data | no data | no data | no | V
Unit 2 | yes |  | 02-VDWS636 | Makeup CV bypass | CRT landing | no data | CRT | CONTROL VALVE ISOLATION | no data | DWS | PD-050B |  | OPEN | CLOSED | Water | 0.75" | 3098.0 | no | V
Unit 2 | yes |  | 02-VDWS638 | Normal makeup Iso before and after CV | CRT landing | no data | CRT | CONTROL VALVE ISOLATION | no data | DWS | PD-050B |  | OPEN | CLOSED | Water | 4" | 5977.0 | no | V
Unit 2 | yes |  | 02-VDWS639 | Normal makeup Iso before and after CV | CRT landing | no data | CRT | CONTROL VALVE ISOLATION | no data | DWS | PD-050B |  | OPEN | CLOSED | Water | 4" | 5978.0 | no | V
Unit 2 | yes |  | 02-VDWS641 | Emergency makeup Iso before and after CV | CRT landing | no data | CRT | CONTROL VALVE ISOLATION | no data | DWS | PD-050B |  | OPEN | CLOSED | Water | 6" | 5979.0 | no | V
Unit 2 | yes |  | 02-VDWS642 | Emergency makeup Iso before and after CV | CRT landing | no data | CRT | CONTROL VALVE ISOLATION | no data | DWS | PD-050B |  | OPEN | CLOSED | Water | 6" | 5980.0 | no | V
Unit 2 | yes |  | 02-VDWS643 | Emergency makeup drain | CRT landing | no data | CRT | DRAIN | no data | DWS | PD-050B |  | CLOSED | OPEN | Water | 0.75" | 6645.0 | no | V
Unit 2 | yes |  | 02-VDWS648 | Normal makeup drain | CRT landing | no data | CRT | DRAIN | no data | DWS | PD-050B |  | CLOSED | OPEN | Water | 0.75" | 5751.0 | no | V
Unit 2 | no |  | 02-VDWSF530F | Normal makeup FT | CRT landing | no data | FIT | no data | Iso Vlv | DWS | no data |  | OPEN | no data | no data | no data | no data | no | V
Unit 2 | no |  | 02-VDWSF534F | Emergency makeup FT | CRT landing | no data | FIT | no data | Iso Vlv | DWS | no data |  | OPEN | no data | no data | no data | no data | no | V
BOP | no |  | 00-VSWS659 | SERVICE WATER ISO UNIT 2 CTG AIR INLET | CTG AIR INLET AREA | no data | no data | UTS ISOLATION | no data | SWS | PD-393 |  | OPEN | CLOSED | Water | 1" | 404.0 | no | V
BOP | no |  | 00-VPWS611 | EMERGENCY EYE WASH STATION DEMIN PLANT | DEMIN PLANT EYE WASH STAION | no data | no data | ISO FOR EWS 611 | no data | PWS | PD-402 |  | OPEN | CLOSED | Water | 1.25" | 343.0 | no | V
BOP | no |  | 00-VDWS605 | DEMIN OUTLET TANK ISOLATION | DEMIN TANK AREA | no data | no data | TANK ISOLATION | no data | DWS | PD-410 |  | OPEN | CLOSED | Water | 8" | 46.0 | no | V
BOP | no |  | 00-VDWS613 | UPSTREAM DEMIN SUPPLY CONTROL VALVE ISOLATION | DEMIN TANK AREA | no data | no data | CONTROL VALVE ISOLATION | no data | DWS | PD-410 |  | OPEN | CLOSED | Water | 4" | 47.0 | no | V
BOP | no |  | 00-VDWS614 | DEMIN TANK ISOLATION | DEMIN TANK AREA | no data | no data | TANK ISOLATION | no data | DWS | PD-410 |  | OPEN | CLOSED | Water | 4" | 48.0 | no | V
BOP | no |  | 00-VDWS615 | DOWN STREAM DEMIN SUPPLY CONTROL VALVE ISOLATION | DEMIN TANK AREA | no data | no data | CONTROL VALVE ISOLATION | no data | DWS | PD-410 |  | OPEN | CLOSED | Water | 4" | 49.0 | no | V
BOP | no |  | 00-VDWS632 | DEMIN LEVEL INDICATOR TRANSMITTER DWS101A | DEMIN TANK AREA | no data | no data | TANK ISOLATION | no data | DWS | PD-410 |  | OPEN | CLOSED | Water | 2" | 51.0 | no | V
BOP | no |  | 00-VDWS633 | DEMIN LEVEL INDICATOR TRANSMITTER DWS101B | DEMIN TANK AREA | no data | no data | TANK ISOLATION | no data | DWS | PD-410 |  | OPEN | CLOSED | Water | 2" | 52.0 | no | V
BOP | no |  | 00-VDWS634 | DEMIN SUPPYLY CONTROL VALVE BYPASS | DEMIN TANK AREA | no data | no data | CONTROL VALVE BYPASS | no data | DWS | PD-410 |  | CLOSED | CLOSED | Water | 2.5" | 53.0 | no | V
BOP | no |  | 00-VDWS640 | DEMIN TANK DRAIN | DEMIN TANK AREA | no data | no data | DRAIN | no data | DWS | PD-410 |  | CLOSED | OPEN | Water | 0.75" | 54.0 | no | V
BOP | no |  | 00-VDWT674 | DEMIN STORAGE TANK ISO | DEMIN TANK AREA | no data | no data | DEMIN STORAGE TANK ISO | no data | DWT | PD-410 |  | OPEN | CLOSED | Water | 4" | 102.0 | no | V
BOP | no |  | 00-FCV-DWS111 | DEMIN PUMP MIN FLOW RECIRC | DEMIN TANK AREA | no data | no data | PUMP MIN RECIRC | no data | DWS | PD-410 |  | OPEN | CLOSED | Water | 2" | 1.0 | no | no data
BOP | no |  | 00-VINA810 | DWS 111 DEMIN WATER RECIRC INA ISO | DEMIN TANK AREA | no data | no data | END USER ISOLATION | no data | INA | PD-556 |  | OPEN | CLOSED | AIR | 1" | 320.0 | no | V
BOP | no |  | 00-VINA621 | DISEL FIRE PUMP INA STUB UP | DIESEL FIRE PUMP BUILDING | no data | no data | END USER ISOLATION | no data | INA | PD-556 |  | CLOSED | CLOSED | AIR | 0.75" | 217.0 | no | V
no data | no |  | TB-AC1-Fuse7 | DB Igniter Fuse 7 | Duct Burner Control Panel | no data | no data | no data | fuse | no data | no data |  | inserted | pulled | no data | no data | 6555.0 | no | no data
no data | no |  | TB-AC1-Fuse7 | DB Igniter Fuse 7 | Duct Burner Control Panel | no data | no data | no data | fuse | no data | no data |  | inserted | pulled | no data | no data | 6648.0 | no | no data
Unit 1 | no | FGS/DB1 | 01-FGS-SOV293 | DUCT BURNER SOV | DUCT BURNER SKID | no data | no data | no data | no data | no data | no data |  | OPEN | CLOSED | no data | no data | 6008.0 | no | no data
Unit 1 | no | FGS/DB1 | 01-VFGS922 | DUCT BURNER SOV INA SUPPLY | DUCT BURNER SKID | no data | no data | no data | no data | no data | no data |  | OPEN | CLOSED | no data | no data | 6639.0 | no | V
Unit 2 | no | FGS/DB2 | 02-FGS-SOV293 | DUCT BURNER SOV | DUCT BURNER SKID | no data | no data | no data | no data | no data | no data |  | OPEN | CLOSED | no data | no data | 5894.0 | no | no data
Unit 2 | no | FGS/DB2 | 02-FGS-SOV293 | DUCT BURNER SOV | DUCT BURNER SKID | no data | no data | no data | no data | no data | no data |  | OPEN | CLOSED | no data | no data | 5939.0 | no | no data
Unit 2 | no |  | 02-VAQA818 | Ammonia injection manual isolation (downstream) | East of HRSG | no data | no data | AMMONIA INJECTOR ISO | BALL-MAN | SCR | D0010101 SH2 |  | OPEN | CLOSED | Ammonia | 1/2 | 5723.0 | no | V
Unit 2 | no |  | 02-VAQA813 | Ammonia injection line drain | East of HRSG | no data | no data | AMMONIA FCV-AQA-803 DOUBLE BLOCK VALVE DRAIN | BALL-MAN | SCR | D0010101 SH2 |  | CLOSED | OPEN | Ammonia | 1/2 | 5724.0 | no | V
Unit 2 | no |  | 02-VAQA803 | Ammonia injection manual isolation (downstream) | East of HRSG | no data | no data | AMMONIA LINE Y STRAINER ISO | BALL-MAN | SCR | D0010101 SH2 |  | OPEN | CLOSED | Ammonia | 1/2 | 5778.0 | no | V
Unit 2 | no |  | 02-VAQA801 | Ammonia injection manual isolation (upstream) | East of HRSG | no data | no data | AMMONIA LINE Y STRAINER ISO | BALL-MAN | SCR | D0010101 SH2 |  | OPEN | CLOSED | Ammonia | 1/2 | 5777.0 | no | V
Unit 2 | no |  | 02-VAQA800 | Ammonia injection manual isolation (upstream) | East of HRSG | no data | no data | AMMONIA LINE ISO | BALL-MAN | SCR | D0010101 SH2 |  | OPEN | CLOSED | Ammonia | 1/2 | 5722.0 | no | V
Unit 2 | no |  | 02-MOV-HLS906 | HRSG 2 LP STEAM OUTLET STOP HANDWHEEL | East of HRSG | no data | no data | no data | Valve | no data | no data |  | OPEN | CLOSED | no data | no data | 6729.0 | no | MOV
Unit 1 | no |  | 01-MPV-BFW186 | U1 BFP B HP DISCHARGE BYPASS MOV HANDWHEEL | East of HRSG stack | no data | no data | no data | Valve | no data | no data |  | CLOSED | CLOSED | no data | no data | 5498.0 | no | no data
BOP | no |  | 00-VFPS640 | PARKING AREA HYDRANT ISOLATION | EAST OF RO BUILDING | no data | no data | PARKING AREA HYDRANT ISOLATION | no data | FPS | PD-471 |  | OPEN | CLOSED | Water | 8" | 174.0 | no | V
BOP | no |  | 00-IDV-FPS610 | U1 Turbine Building isolation Post Indicating Valve | East of TB U1 | no data | no data | no data | no data | no data | no data |  | OPEN | CLOSED | no data | no data | 6546.0 | no | no data
BOP | no |  | 00-IDV-FPS610 | U2 Turbine Building isolation Post Indicating Valve | East of TB U2 | no data | no data | no data | no data | no data | no data |  | OPEN | CLOSED | no data | no data | 6777.0 | no | no data
BOP | no |  | 00-VFPS670 | UNIT 2 SOUTHEAST HYDRANT ISOLATION | EAST OF UNIT 2 ACC | no data | no data | UNIT 2 SOUTHEAST HYDRANT ISOLATION | no data | FPS | PD-471 |  | OPEN | CLOSED | Water | 8" | 179.0 | no | V
no data | no |  | EmergencystopbuttonBINACompres | Emergency stop button B INA Compressor | E-Stop | no data | no data | no data | E stop button | no data | no data |  | CLOSED | OPEN | no data | no data | 5812.0 | no | Mitsu
no data | no |  | MBL01AE201CB02 | Unit 1 air inlet duct hoist | EVAP Cooler control box MBL01AC301 | no data | no data | no data | 480 V CIRCUIT BREAKER | no data | no data |  | CLOSED | OPEN | no data | no data | 5776.0 | no | Mitsu
no data | no |  | MBL02AE201CB02 | Unit 2 air inlet duct Hoist | EVAP COOLER CONTROL BOX PNL MBL02AC301 | no data | no data | no data | 480 V CIRCUIT BREAKER | no data | no data |  | CLOSED | OPEN | no data | no data | 5775.0 | no | Mitsu
Unit 2 | no |  | 02-VBFW603 | Drain after Gas performance heater | FGPH | no data | FGPH | DRAIN VALVE | no data | BFW | PD-064B |  | CLOSED | OPEN | Water | 0.75" | 2499.0 | no | V
Unit 2 | no |  | 02-VBFW602 | Drain after Gas performance heater | FGPH | no data | FGPH | DRAIN VALVE | no data | BFW | PD-064B |  | CLOSED | OPEN | Water | 0.75" | 2498.0 | no | V
Unit 1 | no |  | 01-VBFW602 | Drain after Gas performance heater | FGPH | no data | FGPH | DRAIN VALVE | no data | BFW | PD-064A |  | CLOSED | OPEN | Water | 0.75" | 987.0 | no | V
Unit 1 | no |  | 01-VBFW603 | Drain after Gas performance heater | FGPH | no data | FGPH | DRAIN VALVE | no data | BFW | PD-064A |  | CLOSED | OPEN | Water | 0.75" | 988.0 | no | V
Unit 2 | no |  | 02-VBFW579 | Vent after startap heater | FGPH | no data | FGPH | VENT VALVE | no data | BFW | PD-064B |  | CLOSED | OPEN | Water | 0.75" | 2495.0 | no | V
Unit 2 | no |  | 02-VBFW578 | Vent after startap heater | FGPH | no data | FGPH | VENT VALVE | no data | BFW | PD-064B |  | CLOSED | OPEN | Water | 0.75" | 2494.0 | no | V
Unit 1 | no |  | 01-VBFW578 | Vent after startap heater | FGPH | no data | FGPH | VENT VALVE | no data | BFW | PD-064A |  | CLOSED | OPEN | Water | 0.75" | 983.0 | no | V
Unit 1 | no |  | 01-VBFW579 | Vent after startap heater | FGPH | no data | FGPH | VENT VALVE | no data | BFW | PD-064A |  | CLOSED | OPEN | Water | 0.75" | 984.0 | no | V
Unit 2 | no |  | 02-VBFW617 | Gas performance heater drain | FGPH | no data | FGPH | DRAIN VALVE | no data | BFW | PD-064B |  | CLOSED | OPEN | Water | 0.75" | 2513.0 | no | V
Unit 2 | no |  | 02-VBFW616 | Gas performance heater drain | FGPH | no data | FGPH | DRAIN VALVE | no data | BFW | PD-064B |  | CLOSED | OPEN | Water | 0.75" | 2512.0 | no | V
Unit 2 | no |  | 02-VBFW351 | Gas performance heater drain | FGPH | no data | FGPH | DRAIN VALVE | no data | BFW | PD-064B |  | CLOSED | OPEN | Water | 0.75" | 2372.0 | no | V
Unit 2 | no |  | 02-VBFW286 | Gas performance heater drain | FGPH | no data | FGPH | DRAIN VALVE | no data | BFW | PD-064B |  | CLOSED | OPEN | Water | 0.75" | 2307.0 | no | V
Unit 1 | no |  | 01-VBFW286 | Gas performance heater drain | FGPH | no data | FGPH | DRAIN VALVE | no data | BFW | PD-064A |  | CLOSED | OPEN | Water | 0.75" | 796.0 | no | V
Unit 1 | no |  | 01-VBFW351 | Gas performance heater drain | FGPH | no data | FGPH | DRAIN VALVE | no data | BFW | PD-064A |  | CLOSED | OPEN | Water | 0.75" | 861.0 | no | V
Unit 1 | no |  | 01-VBFW616 | Gas performance heater drain | FGPH | no data | FGPH | DRAIN VALVE | no data | BFW | PD-064A |  | CLOSED | OPEN | Water | 0.75" | 1001.0 | no | V
Unit 1 | no |  | 01-VBFW617 | Gas performance heater drain | FGPH | no data | FGPH | DRAIN VALVE | no data | BFW | PD-064A |  | CLOSED | OPEN | Water | 0.75" | 1002.0 | no | V
Unit 2 | no |  | 02-VBFW360 | Gas performance heater drain before block valve | FGPH | no data | FGPH | DRAIN VALVE | no data | BFW | PD-064B |  | CLOSED | OPEN | Water | 0.75" | 2380.0 | no | V
Unit 2 | no |  | 02-VBFW289 | Gas performance heater drain before block valve | FGPH | no data | FGPH | DRAIN VALVE | no data | BFW | PD-064B |  | CLOSED | OPEN | Water | 0.75" | 2310.0 | no | V
Unit 1 | no |  | 01-VBFW289 | Gas performance heater drain before block valve | FGPH | no data | FGPH | DRAIN VALVE | no data | BFW | PD-064A |  | CLOSED | OPEN | Water | 0.75" | 799.0 | no | V
Unit 1 | no |  | 01-VBFW360 | Gas performance heater drain before block valve | FGPH | no data | FGPH | DRAIN VALVE | no data | BFW | PD-064A |  | CLOSED | OPEN | Water | 0.75" | 869.0 | no | V
Unit 2 | no |  | 02-VBFW364 | Gas performance heater drain before CV | FGPH | no data | FGPH | DRAIN VALVE | no data | BFW | PD-064B |  | CLOSED | OPEN | Water | 0.75" | 2384.0 | no | V
Unit 2 | no |  | 02-VBFW291 | Gas performance heater drain before CV | FGPH | no data | FGPH | DRAIN VALVE | no data | BFW | PD-064B |  | CLOSED | OPEN | Water | 0.75" | 2312.0 | no | V
Unit 1 | no |  | 01-VBFW291 | Gas performance heater drain before CV | FGPH | no data | FGPH | DRAIN VALVE | no data | BFW | PD-064A |  | CLOSED | OPEN | Water | 0.75" | 801.0 | no | V
Unit 1 | no |  | 01-VBFW364 | Gas performance heater drain before CV | FGPH | no data | FGPH | DRAIN VALVE | no data | BFW | PD-064A |  | CLOSED | OPEN | Water | 0.75" | 873.0 | no | V
Unit 2 | no |  | 02-VBFW343 | Gas performance heater flow | FGPH | no data | FGPH | INSTRUMENT ISOLATION | no data | BFW | PD-064B |  | OPEN | CLOSED | Water | 0.75" | 2364.0 | no | V
Unit 2 | no |  | 02-VBFW342 | Gas performance heater flow | FGPH | no data | FGPH | INSTRUMENT ISOLATION | no data | BFW | PD-064B |  | OPEN | CLOSED | Water | 0.75" | 2363.0 | no | V
Unit 2 | no |  | 02-VBFW341 | Gas performance heater flow | FGPH | no data | FGPH | INSTRUMENT ISOLATION | no data | BFW | PD-064B |  | OPEN | CLOSED | Water | 0.75" | 2362.0 | no | V
Unit 2 | no |  | 02-VBFW340 | Gas performance heater flow | FGPH | no data | FGPH | INSTRUMENT ISOLATION | no data | BFW | PD-064B |  | OPEN | CLOSED | Water | 0.75" | 2361.0 | no | V
Unit 1 | no |  | 01-VBFW340 | Gas performance heater flow | FGPH | no data | FGPH | INSTRUMENT ISOLATION | no data | BFW | PD-064A |  | OPEN | CLOSED | Water | 0.75" | 850.0 | no | V
Unit 1 | no |  | 01-VBFW341 | Gas performance heater flow | FGPH | no data | FGPH | INSTRUMENT ISOLATION | no data | BFW | PD-064A |  | OPEN | CLOSED | Water | 0.75" | 851.0 | no | V
Unit 1 | no |  | 01-VBFW342 | Gas performance heater flow | FGPH | no data | FGPH | INSTRUMENT ISOLATION | no data | BFW | PD-064A |  | OPEN | CLOSED | Water | 0.75" | 852.0 | no | V
Unit 1 | no |  | 01-VBFW343 | Gas performance heater flow | FGPH | no data | FGPH | INSTRUMENT ISOLATION | no data | BFW | PD-064A |  | OPEN | CLOSED | Water | 0.75" | 853.0 | no | V
Unit 2 | no |  | 02-VBFW284 | Gas performance heater FW in PIT | FGPH | no data | FGPH | INSTRUMENT ISOLATION | no data | BFW | PD-064B |  | OPEN | CLOSED | Water | 0.75" | 2305.0 | no | V
Unit 2 | no |  | 02-VBFW262 | Gas performance heater FW in PIT | FGPH | no data | FGPH | INSTRUMENT ISOLATION | no data | BFW | PD-064B |  | OPEN | CLOSED | Water | 0.75" | 2284.0 | no | V
Unit 1 | no |  | 01-VBFW262 | Gas performance heater FW in PIT | FGPH | no data | FGPH | INSTRUMENT ISOLATION | no data | BFW | PD-064A |  | OPEN | CLOSED | Water | 0.75" | 773.0 | no | V
Unit 1 | no |  | 01-VBFW284 | Gas performance heater FW in PIT | FGPH | no data | FGPH | INSTRUMENT ISOLATION | no data | BFW | PD-064A |  | OPEN | CLOSED | Water | 0.75" | 794.0 | no | V
Unit 2 | no |  | 02-VBFW359 | Gas performance heater FW out PIT | FGPH | no data | FGPH | INSTRUMENT ISOLATION | no data | BFW | PD-064B |  | OPEN | CLOSED | Water | 0.75" | 2379.0 | no | V
Unit 2 | no |  | 02-VBFW282 | Gas performance heater FW out PIT | FGPH | no data | FGPH | INSTRUMENT ISOLATION | no data | BFW | PD-064B |  | OPEN | CLOSED | Water | 0.75" | 2303.0 | no | V
Unit 1 | no |  | 01-VBFW282 | Gas performance heater FW out PIT | FGPH | no data | FGPH | INSTRUMENT ISOLATION | no data | BFW | PD-064A |  | OPEN | CLOSED | Water | 0.75" | 792.0 | no | V
Unit 1 | no |  | 01-VBFW359 | Gas performance heater FW out PIT | FGPH | no data | FGPH | INSTRUMENT ISOLATION | no data | BFW | PD-064A |  | OPEN | CLOSED | Water | 0.75" | 868.0 | no | V
Unit 2 | no |  | 02-VBFW345 | Gas performance heater High flow CV iso (after) | FGPH | no data | FGPH | FG HX AUTOMATIC BLOCK VALVE ISOLATION | no data | BFW | PD-064B |  | OPEN | CLOSED | Water | 4" | 2366.0 | no | V
Unit 1 | no |  | 01-VBFW345 | Gas performance heater High flow CV iso (after) | FGPH | no data | FGPH | FG HX AUTOMATIC BLOCK VALVE ISOLATION | no data | BFW | PD-064A |  | OPEN | CLOSED | Water | 4" | 855.0 | no | V
Unit 2 | no |  | 02-VBFW344 | Gas performance heater High flow CV iso (before) | FGPH | no data | FGPH | FG HX AUTOMATIC BLOCK VALVE ISOLATION | no data | BFW | PD-064B |  | OPEN | CLOSED | Water | 4" | 2365.0 | no | V
Unit 1 | no |  | 01-VBFW344 | Gas performance heater High flow CV iso (before) | FGPH | no data | FGPH | FG HX AUTOMATIC BLOCK VALVE ISOLATION | no data | BFW | PD-064A |  | OPEN | CLOSED | Water | 4" | 854.0 | no | V
Unit 2 | no |  | 02-VBFW352 | Gas performance heater iso | FGPH | no data | FGPH | FG HX BFW UPSTREAM ISOLATION | no data | BFW | PD-064B |  | OPEN | CLOSED | Water | 4" | 2373.0 | no | V
Unit 2 | no |  | 02-VBFW350 | Gas performance heater iso | FGPH | no data | FGPH | FG HX BFW UPSTREAM ISOLATION | no data | BFW | PD-064B |  | OPEN | CLOSED | Water | 4" | 2371.0 | no | V
Unit 1 | no |  | 01-VBFW350 | Gas performance heater iso | FGPH | no data | FGPH | FG HX BFW UPSTREAM ISOLATION | no data | BFW | PD-064A |  | OPEN | CLOSED | Water | 4" | 860.0 | no | V
Unit 1 | no |  | 01-VBFW352 | Gas performance heater iso | FGPH | no data | FGPH | FG HX BFW UPSTREAM ISOLATION | no data | BFW | PD-064A |  | OPEN | CLOSED | Water | 4" | 862.0 | no | V
Unit 2 | no |  | 02-VBFW357 | Gas performance heater Level switch vessel 1 | FGPH | no data | FGPH | INSTRUMENT ISOLATION | no data | BFW | PD-064B |  | OPEN | CLOSED | Water | 0.75" | 2378.0 | no | V
Unit 2 | no |  | 02-VBFW356 | Gas performance heater Level switch vessel 1 | FGPH | no data | FGPH | INSTRUMENT ISOLATION | no data | BFW | PD-064B |  | OPEN | CLOSED | Water | 0.75" | 2377.0 | no | V
Unit 2 | no |  | 02-VBFW355 | Gas performance heater Level switch vessel 1 | FGPH | no data | FGPH | INSTRUMENT ISOLATION | no data | BFW | PD-064B |  | OPEN | CLOSED | Water | 0.75" | 2376.0 | no | V
Unit 2 | no |  | 02-VBFW354 | Gas performance heater Level switch vessel 1 | FGPH | no data | FGPH | INSTRUMENT ISOLATION | no data | BFW | PD-064B |  | OPEN | CLOSED | Water | 0.75" | 2375.0 | no | V
Unit 2 | no |  | 02-VBFW276 | Gas performance heater Level switch vessel 1 | FGPH | no data | FGPH | INSTRUMENT ISOLATION | no data | BFW | PD-064B |  | OPEN | CLOSED | Water | 0.75" | 2297.0 | no | V
Unit 2 | no |  | 02-VBFW275 | Gas performance heater Level switch vessel 1 | FGPH | no data | FGPH | INSTRUMENT ISOLATION | no data | BFW | PD-064B |  | OPEN | CLOSED | Water | 0.75" | 2296.0 | no | V
Unit 2 | no |  | 02-VBFW274 | Gas performance heater Level switch vessel 1 | FGPH | no data | FGPH | INSTRUMENT ISOLATION | no data | BFW | PD-064B |  | OPEN | CLOSED | Water | 0.75" | 2295.0 | no | V
Unit 2 | no |  | 02-VBFW273 | Gas performance heater Level switch vessel 1 | FGPH | no data | FGPH | INSTRUMENT ISOLATION | no data | BFW | PD-064B |  | OPEN | CLOSED | Water | 0.75" | 2294.0 | no | V
Unit 1 | no |  | 01-VBFW273 | Gas performance heater Level switch vessel 1 | FGPH | no data | FGPH | INSTRUMENT ISOLATION | no data | BFW | PD-064A |  | OPEN | CLOSED | Water | 0.75" | 783.0 | no | V
Unit 1 | no |  | 01-VBFW274 | Gas performance heater Level switch vessel 1 | FGPH | no data | FGPH | INSTRUMENT ISOLATION | no data | BFW | PD-064A |  | OPEN | CLOSED | Water | 0.75" | 784.0 | no | V
Unit 1 | no |  | 01-VBFW275 | Gas performance heater Level switch vessel 1 | FGPH | no data | FGPH | INSTRUMENT ISOLATION | no data | BFW | PD-064A |  | OPEN | CLOSED | Water | 0.75" | 785.0 | no | V
Unit 1 | no |  | 01-VBFW276 | Gas performance heater Level switch vessel 1 | FGPH | no data | FGPH | INSTRUMENT ISOLATION | no data | BFW | PD-064A |  | OPEN | CLOSED | Water | 0.75" | 786.0 | no | V
Unit 1 | no |  | 01-VBFW354 | Gas performance heater Level switch vessel 1 | FGPH | no data | FGPH | INSTRUMENT ISOLATION | no data | BFW | PD-064A |  | OPEN | CLOSED | Water | 0.75" | 864.0 | no | V
Unit 1 | no |  | 01-VBFW355 | Gas performance heater Level switch vessel 1 | FGPH | no data | FGPH | INSTRUMENT ISOLATION | no data | BFW | PD-064A |  | OPEN | CLOSED | Water | 0.75" | 865.0 | no | V
Unit 1 | no |  | 01-VBFW356 | Gas performance heater Level switch vessel 1 | FGPH | no data | FGPH | INSTRUMENT ISOLATION | no data | BFW | PD-064A |  | OPEN | CLOSED | Water | 0.75" | 866.0 | no | V
Unit 1 | no |  | 01-VBFW357 | Gas performance heater Level switch vessel 1 | FGPH | no data | FGPH | INSTRUMENT ISOLATION | no data | BFW | PD-064A |  | OPEN | CLOSED | Water | 0.75" | 867.0 | no | V
Unit 2 | no |  | 02-VBFW353 | Gas performance heater Level switch vessel 1 vent | FGPH | no data | FGPH | FG HX LEAK DETECTION VENT | no data | BFW | PD-064B |  | CLOSED | OPEN | Water | 0.75" | 2374.0 | no | V
Unit 2 | no |  | 02-VBFW153 | Gas performance heater Level switch vessel 1 vent | FGPH | no data | FGPH | VENT VALVE | no data | BFW | PD-064B |  | CLOSED | OPEN | Water | 0.75" | 2188.0 | no | V
Unit 1 | no |  | 01-VBFW153 | Gas performance heater Level switch vessel 1 vent | FGPH | no data | FGPH | VENT VALVE | no data | BFW | PD-064A |  | CLOSED | OPEN | Water | 0.75" | 677.0 | no | V
Unit 1 | no |  | 01-VBFW353 | Gas performance heater Level switch vessel 1 vent | FGPH | no data | FGPH | FG HX LEAK DETECTION VENT | no data | BFW | PD-064A |  | CLOSED | OPEN | Water | 0.75" | 863.0 | no | V
Unit 1 | no |  | 01-VBFW2278 | Gas performance heater Level switch vessel 2 | FGPH | no data | FGPH | no data | no data | BFW IP | no data |  | OPEN | no data | no data | no data | no data | no | V
Unit 2 | no |  | 02-VBFW373 | Gas performance heater Level switch vessel 2 | FGPH | no data | FGPH | INSTRUMENT ISOLATION | no data | BFW | PD-064B |  | OPEN | CLOSED | Water | 0.75" | 2393.0 | no | V
Unit 2 | no |  | 02-VBFW372 | Gas performance heater Level switch vessel 2 | FGPH | no data | FGPH | INSTRUMENT ISOLATION | no data | BFW | PD-064B |  | OPEN | CLOSED | Water | 0.75" | 2392.0 | no | V
Unit 2 | no |  | 02-VBFW371 | Gas performance heater Level switch vessel 2 | FGPH | no data | FGPH | INSTRUMENT ISOLATION | no data | BFW | PD-064B |  | OPEN | CLOSED | Water | 0.75" | 2391.0 | no | V
Unit 2 | no |  | 02-VBFW370 | Gas performance heater Level switch vessel 2 | FGPH | no data | FGPH | INSTRUMENT ISOLATION | no data | BFW | PD-064B |  | OPEN | CLOSED | Water | 0.75" | 2390.0 | no | V
Unit 2 | no |  | 02-VBFW281 | Gas performance heater Level switch vessel 2 | FGPH | no data | FGPH | INSTRUMENT ISOLATION | no data | BFW | PD-064B |  | OPEN | CLOSED | Water | 0.75" | 2302.0 | no | V
Unit 2 | no |  | 02-VBFW280 | Gas performance heater Level switch vessel 2 | FGPH | no data | FGPH | INSTRUMENT ISOLATION | no data | BFW | PD-064B |  | OPEN | CLOSED | Water | 0.75" | 2301.0 | no | V
Unit 2 | no |  | 02-VBFW279 | Gas performance heater Level switch vessel 2 | FGPH | no data | FGPH | INSTRUMENT ISOLATION | no data | BFW | PD-064B |  | OPEN | CLOSED | Water | 0.75" | 2300.0 | no | V
Unit 2 | no |  | 02-VBFW2278 | Gas performance heater Level switch vessel 2 | FGPH | no data | FGPH | no data | no data | BFW IP | no data |  | OPEN | no data | no data | no data | no data | no | V
Unit 1 | no |  | 01-VBFW279 | Gas performance heater Level switch vessel 2 | FGPH | no data | FGPH | INSTRUMENT ISOLATION | no data | BFW | PD-064A |  | OPEN | CLOSED | Water | 0.75" | 789.0 | no | V
Unit 1 | no |  | 01-VBFW280 | Gas performance heater Level switch vessel 2 | FGPH | no data | FGPH | INSTRUMENT ISOLATION | no data | BFW | PD-064A |  | OPEN | CLOSED | Water | 0.75" | 790.0 | no | V
Unit 1 | no |  | 01-VBFW281 | Gas performance heater Level switch vessel 2 | FGPH | no data | FGPH | INSTRUMENT ISOLATION | no data | BFW | PD-064A |  | OPEN | CLOSED | Water | 0.75" | 791.0 | no | V
Unit 1 | no |  | 01-VBFW370 | Gas performance heater Level switch vessel 2 | FGPH | no data | FGPH | INSTRUMENT ISOLATION | no data | BFW | PD-064A |  | OPEN | CLOSED | Water | 0.75" | 879.0 | no | V
Unit 1 | no |  | 01-VBFW371 | Gas performance heater Level switch vessel 2 | FGPH | no data | FGPH | INSTRUMENT ISOLATION | no data | BFW | PD-064A |  | OPEN | CLOSED | Water | 0.75" | 880.0 | no | V
Unit 1 | no |  | 01-VBFW372 | Gas performance heater Level switch vessel 2 | FGPH | no data | FGPH | INSTRUMENT ISOLATION | no data | BFW | PD-064A |  | OPEN | CLOSED | Water | 0.75" | 881.0 | no | V
Unit 1 | no |  | 01-VBFW373 | Gas performance heater Level switch vessel 2 | FGPH | no data | FGPH | INSTRUMENT ISOLATION | no data | BFW | PD-064A |  | OPEN | CLOSED | Water | 0.75" | 882.0 | no | V
Unit 2 | no |  | 02-VBFW369 | Gas performance heater Level switch vessel 2 vent | FGPH | no data | FGPH | FG HX LEAK DETECTION VENT | no data | BFW | PD-064B |  | CLOSED | OPEN | Water | 0.75" | 2389.0 | no | V
Unit 2 | no |  | 02-VBFW277 | Gas performance heater Level switch vessel 2 vent | FGPH | no data | FGPH | VENT VALVE | no data | BFW | PD-064B |  | CLOSED | OPEN | Water | 0.75" | 2298.0 | no | V
Unit 1 | no |  | 01-VBFW277 | Gas performance heater Level switch vessel 2 vent | FGPH | no data | FGPH | VENT VALVE | no data | BFW | PD-064A |  | CLOSED | OPEN | Water | 0.75" | 787.0 | no | V
Unit 1 | no |  | 01-VBFW369 | Gas performance heater Level switch vessel 2 vent | FGPH | no data | FGPH | FG HX LEAK DETECTION VENT | no data | BFW | PD-064A |  | CLOSED | OPEN | Water | 0.75" | 878.0 | no | V
Unit 2 | no |  | 02-VBFW347 | Gas performance heater Low flow CV iso (after) | FGPH | no data | FGPH | FG HX WARMING VALVE ISOLATION | no data | BFW | PD-064B |  | OPEN | CLOSED | Water | 1" | 2368.0 | no | V
Unit 1 | no |  | 01-VBFW347 | Gas performance heater Low flow CV iso (after) | FGPH | no data | FGPH | FG HX WARMING VALVE ISOLATION | no data | BFW | PD-064A |  | OPEN | CLOSED | Water | 1" | 857.0 | no | V
Unit 1 | no |  | 01-VBFW3346 | Gas performance heater Low flow CV iso (before) | FGPH | no data | FGPH | no data | no data | BFW IP | no data |  | OPEN | no data | no data | no data | no data | no | V
Unit 2 | no |  | 02-VBFW3346 | Gas performance heater Low flow CV iso (before) | FGPH | no data | FGPH | no data | no data | BFW IP | no data |  | OPEN | no data | no data | no data | no data | no | V
Unit 2 | no |  | 02-VBFW348 | Gas performance heater nitrogen connection (after CV) | FGPH | no data | FGPH | N2 PURGE CONNECTION | no data | BFW | PD-064B |  | CLOSED | CLOSED | Water | 0.75" | 2369.0 | no | V
Unit 2 | no |  | 02-VBFW285 | Gas performance heater nitrogen connection (after CV) | FGPH | no data | FGPH | N2 CONNECTION | no data | BFW | PD-064B |  | CLOSED | OPEN | Water | 0.75" | 2306.0 | no | V
Unit 1 | no |  | 01-VBFW285 | Gas performance heater nitrogen connection (after CV) | FGPH | no data | FGPH | N2 CONNECTION | no data | BFW | PD-064A |  | CLOSED | CLOSED | Water | 0.75" | 795.0 | no | V
Unit 1 | no |  | 01-VBFW348 | Gas performance heater nitrogen connection (after CV) | FGPH | no data | FGPH | N2 PURGE CONNECTION | no data | BFW | PD-064A |  | CLOSED | CLOSED | Water | 0.75" | 858.0 | no | V
Unit 2 | no |  | 02-VBFW367 | Gas performance heater outlet iso | FGPH | no data | FGPH | FG HX OUTLET ISOLATION TO CND | no data | BFW | PD-064B |  | OPEN | CLOSED | Water | 4" | 2387.0 | no | V
Unit 1 | no |  | 01-VBFW367 | Gas performance heater outlet iso | FGPH | no data | FGPH | FG HX OUTLET ISOLATION TO CND | no data | BFW | PD-064A |  | OPEN | CLOSED | Water | 4" | 876.0 | no | V
Unit 2 | no |  | 02-VBFW349 | Gas performance heater vent | FGPH | no data | FGPH | VENT VALVE | no data | BFW | PD-064B |  | CLOSED | OPEN | Water | 0.75" | 2370.0 | no | V
Unit 2 | no |  | 02-VBFW283 | Gas performance heater vent | FGPH | no data | FGPH | VENT VALVE | no data | BFW | PD-064B |  | CLOSED | OPEN | Water | 0.75" | 2304.0 | no | V
Unit 1 | no |  | 01-VBFW283 | Gas performance heater vent | FGPH | no data | FGPH | VENT VALVE | no data | BFW | PD-064A |  | CLOSED | OPEN | Water | 0.75" | 793.0 | no | V
Unit 1 | no |  | 01-VBFW349 | Gas performance heater vent | FGPH | no data | FGPH | VENT VALVE | no data | BFW | PD-064A |  | CLOSED | OPEN | Water | 0.75" | 859.0 | no | V
BOP | no | FGS | 00-YV-FGS700 | Alliance Emergency Shut Off Valve | FGS yard | no data | no data | 16" RF TRUNNION BALL BALVE, FULL PORT | ACTUATOR | FGS | A00201-C1 |  | OPEN | CLOSED | NAT. GAS | 16" | 5872.0 | no | no data
BOP | no | FGS | 00-YV-FGS800 | ANR/NB Emergency Shut Off valve | FGS yard | no data | no data | no data | no data | no data | no data |  | OPEN | CLOSED | no data | no data | 5873.0 | no | no data
no data | no |  | lotonodata233 | ELECTRIC JOCKEY PUMP DISCONNECT SWITCH | FIRE PUMP ECLOSURE | no data | no data | no data | Breaker | no data | no data |  | CLOSED | OPEN | no data | no data | 5644.0 | no | Mitsu
no data | no |  | lotonodata232 | JOCKEY FIRE PUMP LOCAL DISCONNECT SWITCH | FIRE PUMP ECLOSURE | no data | no data | no data | SWITCH | no data | no data |  | CLOSED | OPEN | no data | no data | 5635.0 | no | Mitsu
no data | no |  | lotonodata231 | ELECTRIC FIRE PUMP LOCAL DISCONNECT SWITCH | FIRE PUMP ECLOSURE | no data | no data | no data | SWITCH | no data | no data |  | CLOSED | OPEN | no data | no data | 5634.0 | no | Mitsu
no data | no |  | LOCALSWITCH | DIESEL FIRE PUMP DISCONNECT SWITCH | FIRE PUMP ECLOSURE | no data | no data | no data | SWITCH | no data | no data |  | CLOSED | OPEN | no data | no data | 5641.0 | no | Mitsu
BOP | no |  | 00-VFPS810 | ELECTRIC JOCKEY PUMP OUTLET BLOCK VALVE | FIRE PUMP ECLOSURE | no data | no data | no data | Valve | no data | no data |  | OPEN | CLOSED | no data | no data | 5643.0 | no | V
BOP | no |  | 00-VFPS809 | ELECTRIC JOCKEY PUMP INLET VALVE | FIRE PUMP ECLOSURE | no data | no data | Jockey Pump Suction shut-off | Valve | FireSystem | QZ0386‐P&ID |  | OPEN | CLOSED | Water | 1.25 | 5642.0 | no | V
BOP | no |  | 00-VFPS805 | ELECTRIC FIRE PUMP RECERC VALVE | FIRE PUMP ECLOSURE | no data | no data | no data | BUTTERFLY VALVE | no data | no data |  | CLOSED | CLOSED | no data | no data | 5636.0 | no | V
BOP | no |  | 00-VFPS804 | DIESEL FIRE PUMP OUTLET BLOCK VALVE | FIRE PUMP ECLOSURE | no data | no data | no data | GATE VALVE | no data | no data |  | OPEN | CLOSED | no data | no data | 5639.0 | no | V
BOP | no |  | 00-VFPS803 | DIESEL FIRE PUMP INLET SUCTION VALVE | FIRE PUMP ECLOSURE | no data | no data | no data | GATE VALVE | no data | no data |  | OPEN | CLOSED | no data | no data | 5638.0 | no | V
BOP | no |  | 00-VFPS802 | ELECTRIC FIRE PUMP DISCHARGE VALVE | FIRE PUMP ECLOSURE | no data | no data | no data | no data | no data | no data |  | OPEN | CLOSED | no data | no data | 5632.0 | no | V
BOP | no |  | 00-VFPS801 | ELECTRIC FIRE PUMP INLET BLOCK VALVE | FIRE PUMP ECLOSURE | no data | no data | no data | GATE VALVE | no data | no data |  | OPEN | CLOSED | no data | no data | 5631.0 | no | V
BOP | no |  | 00-VFPS680 | ELECTRIC FIRE PUMP SUCTION VALVE | FIRE PUMP ECLOSURE | no data | no data | FIRE WATER/SERVICE WATER TANK ISOLATION | GATE VALVE | FPS | PD-390 |  | OPEN | CLOSED | Water | 12" | 5630.0 | no | V
BOP | no |  | 00-VFPS656 | DIESEL FIRE PUMP RECERC BLOCK VALVE | FIRE PUMP ECLOSURE | no data | no data | FIRE WATER/SERVICE WATER TANK ISOLATION | GATE VALVE | FPS | PD-390 |  | CLOSED | CLOSED | Water | 14" | 5640.0 | no | V
BOP | no |  | 00-VFPS635 | DIESEL FIRE PUMP TANK SUCTION | FIRE PUMP ECLOSURE | no data | no data | FIRE WATER/SERVICE WATER TANK ISOLATION | GATE VALVE | FPS | PD-390 |  | OPEN | CLOSED | Water | 12" | 5637.0 | no | V
BOP | no |  | 00-FPS-PNL-01 | FIRE PUMP CONTROL PANEL | FIRE PUMP ECLOSURE | no data | no data | no data | LOCAL DISCONNECT | no data | no data |  | CLOSED | OPEN | no data | no data | 4260.0 | no | no data
no data | no |  | VFSP808 | BLOCK VALVE AFTER FLOW TRANSMITTER | FIRE PUMP HOUSE AREA | no data | no data | no data | BUTTERFLY VALVE | no data | no data |  | OPEN | CLOSED | no data | no data | 5628.0 | no | Mitsu
no data | no |  | VFSP806 | DIESEL PUMP RECERC VALVE TO TRANSMITTER | FIRE PUMP HOUSE AREA | no data | no data | no data | GATE VALVE | no data | no data |  | OPEN | CLOSED | no data | no data | 5627.0 | no | Mitsu
BOP | no |  | 00-VFPS625 | UNIT 2 NORTHEAST HYDRANT ISOLATION | FIRE PUMP HOUSE AREA | no data | no data | UNIT 2 NORTHEAST HYDRANT ISOLATION | no data | FPS | PD-471 |  | OPEN | CLOSED | Water | 8" | 172.0 | no | V
BOP | no | FGC B | 00-VFGS203F | FG compressor"B" gas inlet | FUEL GAS COMPRESSOR AREA | no data | FUEL GAS COMPRESSOR "B" | no data | Valve | FGS | no data |  | OPEN | CLOSED | no data | no data | 5691.0 | no | V
no data | no |  | VINA-484 | FGC "A" IGV air supply manual valve | FUEL GAS COMPRESSOR AREA | no data | no data | no data | no data | no data | no data |  | OPEN | CLOSED | no data | no data | 6513.0 | no | no data
no data | no |  | lotonodata273 | FGC B IGV INA ISO | FUEL GAS COMPRESSOR AREA | no data | no data | no data | no data | no data | no data |  | OPEN | CLOSED | no data | no data | 6519.0 | no | Mitsu
BOP | no |  | 00-V-INA456 | FGC "A" recirc valve control air ISO | FUEL GAS COMPRESSOR AREA | no data | no data | no data | no data | no data | no data |  | OPEN | CLOSED | no data | no data | 6523.0 | no | V
BOP | no |  | 00-VFGS00D | FGC A process seal filter drain valve | FUEL GAS COMPRESSOR AREA | no data | no data | no data | no data | no data | no data |  | CLOSED | OPEN | no data | no data | 6277.0 | no | V
BOP | no |  | 00-VFGS600D | FGC A process seal filter drain valve | FUEL GAS COMPRESSOR AREA | no data | no data | no data | no data | no data | no data |  | CLOSED | OPEN | no data | no data | 6274.0 | no | V
BOP | no |  | 00-VFGS601A | FGC A process seal filter outlet valve | FUEL GAS COMPRESSOR AREA | no data | no data | no data | no data | no data | no data |  | OPEN | CLOSED | no data | no data | 6276.0 | no | V
BOP | no |  | 00-VFGS648 | FGC A process seal filter inlet valve | FUEL GAS COMPRESSOR AREA | no data | no data | no data | no data | no data | no data |  | OPEN | CLOSED | no data | no data | 6275.0 | no | V
BOP | no |  | 00-VPDR601 | FUEL GAS CONTAINMENT BUFFALO BOX | FUEL GAS CONTAIMENT EAST SIDE | no data | no data | FUEL GAS CONTAINMENT ISOLATION | no data | PDR | PD-974 |  | CLOSED | OPEN | OIL/WATER | 4" | 328.0 | no | V
Unit 1 | no | FGS/GT1 | 01MBP01AA701 | Fuel Gas Emergency Shut Off Valve Upstream of FGPH | FUEL GAS PERFORMANCE HEATER | no data | no data | no data | Valve | no data | no data |  | OPEN | CLOSED | no data | no data | 5620.0 | no | Mitsu
Unit 2 | no | FGS/GT1 | 02MBP01AA701 | Fuel Gas Emergency Shut Off Valve Upstream of FGPH | FUEL GAS PERFORMANCE HEATER | no data | no data | no data | Valve | no data | no data |  | OPEN | CLOSED | no data | no data | 5721.0 | no | Mitsu
BOP | no | FGC C | 00-VFGS144 | FIN FAN "C" DISCHARGE LUBE OIL DRAIN | FUEL GAS YARD AREA | no data | no data | VENT/DRAIN | no data | FGS | PD-652 |  | CLOSED | OPEN | Oil | 0.75" | 108.0 | no | V
BOP | no | FGC C | 00-VFGS145 | FIN FAN "C" INLET LUBE OIL DRAIN | FUEL GAS YARD AREA | no data | no data | DRAIN | no data | FGS | PD-652 |  | CLOSED | OPEN | Oil | 0.75" | 109.0 | no | V
BOP | no | FGS HEATING GAS | 00-VFGS244 | STEAM TURBINE BLDG 1 SUPPLY ISOLATION | FUEL GAS YARD AREA | no data | no data | EQUIPMENT ISOLATION | no data | FGS | PD-654 |  | OPEN | CLOSED | Natural Gas | 0.75" | 134.0 | no | V
BOP | no | FGS HEATING GAS | 00-VFGS241 | STEAM TURBINE BLDG 2 SUPPLY ISOLATION | FUEL GAS YARD AREA | no data | no data | STEAM TURBINE BLDG 2 SUPPLY ISOLATION | no data | FGS | PD-654 |  | OPEN | CLOSED | Natural Gas | 0.75" | 133.0 | no | V
BOP | no |  | 00-VINA731 | FUEL GAS COMPRESSOR 01A INA ISO | GAS COMPRESSOR AREA | no data | no data | STUB-UP ISOLATION | no data | INA | PD-553 |  | OPEN | CLOSED | AIR | 1" | 295.0 | no | V
BOP | no |  | 00-VINA732 | FUEL GAS COMPRESSOR 01B INA ISO | GAS COMPRESSOR AREA | no data | no data | STUB-UP ISOLATION | no data | INA | PD-553 |  | OPEN | CLOSED | AIR | 1" | 296.0 | no | V
BOP | no |  | 00-VINA733 | FUEL GAS COMPRESSOR 01C INA ISO | GAS COMPRESSOR AREA | no data | no data | STUB-UP ISOLATION | no data | INA | PD-553 |  | OPEN | CLOSED | AIR | 1" | 297.0 | no | V
BOP | no |  | 00-VINA749 | NITROGEN GENERATOR INA DRAIN | GAS COMPRESSOR AREA | no data | no data | DRAIN | no data | INA | PD-554 |  | CLOSED | OPEN | AIR | 0.75" | 310.0 | no | V
BOP | no |  | 00-VINA730 | NITROGEN GENERATOR INA ISO | GAS COMPRESSOR AREA | no data | no data | STUB-UP ISOLATION | no data | INA | PD-554 |  | OPEN | CLOSED | AIR | 1" | 294.0 | no | V
BOP | no |  | 00-VFPS601 | UNIT 1 NORTHEAST HYDRANT ISOLATION | GAS COMPRESSOR AREA | no data | no data | UNIT 1 NORTHEAST HYDRANT ISOLATION | no data | FPS | PD-471 |  | OPEN | CLOSED | Water | 8" | 167.0 | no | V
BOP | no |  | 00-VINA637 | SOUTH GAS COMPRESSOR INA STUB UP | GAS COMPRESSOR AREA | no data | no data | END USER ISOLATION | no data | INA | PD-553 |  | CLOSED | CLOSED | AIR | 0.75" | 227.0 | no | V
BOP | no |  | 00-VFPS642 | UNIT 1 NORTH HYDRANT ISOLATION | GAS SCRUBBER AREA | no data | no data | UNIT 1 NORTH HYDRANT ISOLATION | no data | FPS | PD-471 |  | OPEN | CLOSED | Water | 8" | 175.0 | no | V
BOP | no | FGS | 00-VFGS230 | FGS MAIN SOV (ALLIANCE) | GAS YARD | no data | GAS YARD | EMERGENCY SHUT OFF VALVE | no data | FGS | PD-650 |  | OPEN | CLOSED | Natural Gas | 18" | 129.0 | no | V
BOP | no | FGS | 00-VFGS220 | FGS MAIN SOV (ANR/NB) | GAS YARD | no data | GAS YARD | FILTER/SEPARATOR INLET | no data | FGS | PD-650 |  | OPEN | CLOSED | Natural Gas | 18" | 6694.0 | no | V
BOP | no |  | 00-VFGS222 | N2 Purge Isolation (fenced gas yard) | GAS YARD | no data | GAS YARD | N2 PURGE ISOLATION | no data | FGS | PD-650 |  | CLOSED | OPEN | Natural Gas | 0.75" | 122.0 | no | V
BOP | no |  | 00-VFGS221 | N2 Purge Isolation (fenced gas yard) | GAS YARD | no data | GAS YARD | N2 PURGE ISOLATION | no data | FGS | PD-650 |  | CLOSED | OPEN | Natural Gas | 0.75" | 121.0 | no | V
BOP | no |  | 00-PRV-CMG603 | NITROGEN STORAGE CYLINDER RACK OUTLET | GAS YARD AREA | no data | no data | NITROGEN STORAGE CYLINDER RACK OUTLET | no data | CMG | PD-570 |  | CLOSED | CLOSED | NITROGEN | 1" | 5.0 | no | no data
BOP | no |  | 00-VINA772 | FUEL GAS COALESCING FILTER SKID INA DRAIN | GAS YARD AREA | no data | no data | DRAIN | no data | INA | PD-553 |  | CLOSED | OPEN | AIR | 0.75" | 313.0 | no | V
BOP | no |  | 00-VINA741 | FUEL GAS COALESCING FILTER SKID INA ISO | GAS YARD AREA | no data | no data | END USER ISOLATION | no data | INA | PD-553 |  | OPEN | CLOSED | AIR | 1" | 305.0 | no | V
BOP | no |  | 00-VINA737 | FUEL GAS DEW POINT HEATER INA ISO | GAS YARD AREA | no data | no data | END USER ISOLATION | no data | INA | PD-553 |  | OPEN | CLOSED | AIR | 1" | 301.0 | no | V
BOP | no |  | 00-VINA738 | GAS CHROMATOGRAPH BLDG INA ISO | GAS YARD AREA | no data | no data | STUB-UP ISOLATION | no data | INA | PD-553 |  | OPEN | CLOSED | AIR | 0.75" | 302.0 | no | V
BOP | no |  | 00-VSWS695 | SERVICE WATER ISO METERING STATION | GAS YARD AREA | no data | no data | UTS ISOLATION | no data | SWS | PD-394 |  | OPEN | CLOSED | Water | 1" | 430.0 | no | V
BOP | no |  | 00-VINA744 | ANR/NB FLOW METERING STATION INA DRAIN | GAS YARD AREA | no data | no data | DRAIN | no data | INA | PD-553 |  | CLOSED | OPEN | AIR | 0.75" | 308.0 | no | V
BOP | no |  | 00-VINA743 | GLYCOL HEATER INA ISO | GAS YARD AREA | no data | no data | END USER ISOLATION | no data | INA | PD-553 |  | OPEN | CLOSED | AIR | 1" | 307.0 | no | V
BOP | no |  | 00-VINA742 | LP ELECTRIC HEATER INA ISO | GAS YARD AREA | no data | no data | END USER ISOLATION | no data | INA | PD-553 |  | OPEN | CLOSED | AIR | 1" | 306.0 | no | V
BOP | no |  | 00-VINA740 | ANR/NB FLOW METERING STATION INA ISO | GAS YARD AREA | no data | no data | STUB-UP ISOLATION | no data | INA | PD-553 |  | OPEN | CLOSED | AIR | 1" | 304.0 | no | V
BOP | no |  | 00-VINA739 | ALLIANCE FLOW METERING STATION INA ISO | GAS YARD AREA | no data | no data | END USER ISOLATION | no data | INA | PD-553 |  | OPEN | CLOSED | AIR | 1" | 303.0 | no | V
BOP | no |  | 00-VINA736 | ANR/NB REGULATING STATION INA ISO | GAS YARD AREA | no data | no data | END USER ISOLATION | no data | INA | PD-553 |  | OPEN | CLOSED | AIR | 1" | 300.0 | no | V
BOP | no |  | 00-VINA735 | ALLIANCE REGULATING STATION INA ISO | GAS YARD AREA | no data | no data | END USER ISOLATION | no data | INA | PD-553 |  | OPEN | CLOSED | AIR | 1" | 299.0 | no | V
BOP | no |  | 00-VINA734 | GLYCOL HEATER INA DRAIN | GAS YARD AREA | no data | no data | DRAIN | no data | INA | PD-553 |  | CLOSED | OPEN | AIR | 0.75" | 298.0 | no | V
BOP | no |  | 00-VINA729 | LP ELECTRIC HEATER INA DRAIN | GAS YARD AREA | no data | no data | DRAIN | no data | INA | PD-553 |  | CLOSED | OPEN | AIR | 0.75" | 293.0 | no | V
BOP | no |  | 00-PRV-CMG604 | NITROGEN STORAGE CYLINDER RACK OUTLET | GAS YARD AREA | no data | no data | NITROGEN STORAGE CYLINDER RACK OUTLET | no data | CMG | PD-570 |  | CLOSED | CLOSED | NITROGEN | 1" | 6.0 | no | no data
BOP | no |  | 00-VINA719 | GAS YARD REGULATING STATION INA DRAIN | GAS YARD AREA | no data | no data | DRAIN | no data | INA | PD-553 |  | CLOSED | OPEN | AIR | 0.75" | 285.0 | no | V
BOP | no |  | 00-VINA695 | GAS YARD REGULATING STATION INA STUB UP | GAS YARD AREA | no data | no data | END USER ISOLATION | no data | INA | PD-553 |  | CLOSED | CLOSED | AIR | 0.75" | 274.0 | no | V
BOP | no |  | 00-VINA643 | NORTH GAS YARD REGULATING STATION INA STUB UP | GAS YARD AREA | no data | no data | END USER ISOLATION | no data | INA | PD-553 |  | CLOSED | CLOSED | AIR | 0.75" | 229.0 | no | V
BOP | no |  | 00-VSWS637 | SERVICE WATER ISO FUEL GAS COMPRESSOR | GAS YARD AREA | no data | no data | UTS ISOLATION | no data | SWS | PD-394 |  | OPEN | CLOSED | Water | 1" | 396.0 | no | V
BOP | no |  | 00-VSWS677 | SERVICE WATER ISO FUEL GAS REGULATING STATION | GAS YARD AREA | no data | no data | UTS ISOLATION | no data | SWS | PD-394 |  | OPEN | CLOSED | Water | 1" | 415.0 | no | V
no data | no |  | Q82 | U2 GCB Ground (transformer side) | GCB landing | no data | no data | no data | no data | no data | no data |  | OPEN | CLOSED | no data | no data | 5871.0 | no | Mitsu
no data | no |  | 98G-2Q9 | DISCONNECT DOWNSTREAM OF GCB U2 | GCB landing | no data | no data | no data | DISCONNECT | no data | no data |  | CLOSED | OPEN | no data | no data | 5882.0 | no | no data
no data | no |  | 98G-2Q9 | DISCONNECT DOWNSTREAM OF GCB U2 | GCB landing | no data | no data | no data | DISCONNECT | no data | no data |  | CLOSED | OPEN | no data | no data | 5918.0 | no | no data
no data | no |  | 98G-2 | DISCONNECT DOWNSTREAM OF GCB U2 | GCB landing | no data | no data | no data | DISCONNECT | no data | no data |  | CLOSED | OPEN | no data | no data | 5714.0 | no | no data
no data | no |  | 98G-1 | DISCONNECT DOWNSTREAM OF GCB | GCB landing | no data | no data | no data | DISCONNECT | no data | no data |  | CLOSED | OPEN | no data | no data | 5697.0 | no | no data
no data | no |  | 89SS-1 | SFC to U1 disconnect 89SS-1 | GCB landing | no data | no data | no data | no data | no data | no data |  | CLOSED | OPEN | no data | no data | 5674.0 | no | no data
no data | no |  | 89G-1Q9 | DISCONNECT DOWNSTREAM OF GCB U1 | GCB landing | no data | no data | no data | DISCONNECT | no data | no data |  | CLOSED | OPEN | no data | no data | 6739.0 | no | no data
no data | no |  | 89G-1-1Q9 | DISCONNECT DOWNSTREAM OF GCB U1 | GCB landing | no data | no data | no data | DISCONNECT | no data | no data |  | CLOSED | OPEN | no data | no data | 6001.0 | no | no data
no data | no |  | 89G-1 | DISCONNECT DOWNSTREAM OF GCB | GCB landing | no data | no data | no data | DISCONNECT | no data | no data |  | CLOSED | OPEN | no data | no data | 5838.0 | no | no data
no data | no |  | 89G-1 | GCB Disconnect 89G-1 | GCB landing | no data | no data | no data | DISCONNECT | no data | no data |  | CLOSED | OPEN | no data | no data | 5834.0 | no | no data
Unit 1 | no |  | 01-HYH-GEN132C | Generator Disconnect GCB 89G | GCB landing | no data | no data | no data | no data | no data | no data |  | CLOSED | OPEN | no data | no data | 5673.0 | no | no data
Unit 1 | no |  | 01-HYH-GCB132E | U1 GCB 57TG-1 | GCB landing | no data | no data | no data | no data | no data | no data |  | OPEN | CLOSED | no data | no data | 5833.0 | no | no data
Unit 1 | no |  | 01-HYH-GCB132E | U1 GCB 57TG-1 | GCB landing | no data | no data | no data | no data | no data | no data |  | OPEN | CLOSED | no data | no data | 5861.0 | no | no data
no data | no |  | 98SS-2Q91 | SFC TO U2 GENERATOR DISCONNECT | GSB | no data | no data | no data | DISCONNECT | no data | no data |  |  | OPEN | no data | no data | 5881.0 | no | no data
no data | no |  | 98SS-2Q91 | SFC TO U2 GENERATOR DISCONNECT | GSB | no data | no data | no data | DISCONNECT | no data | no data |  |  | OPEN | no data | no data | 5917.0 | no | no data
no data | no |  | 98SS-2 | SFC TO U2 GENERATOR DISCONNECT | GSB | no data | no data | no data | DISCONNECT | no data | no data |  | CLOSED | OPEN | no data | no data | 5713.0 | no | no data
no data | no |  | 98SS-1 | SFC TO U1 GENERATOR DISCONNECT | GSB | no data | no data | no data | DISCONNECT | no data | no data |  | CLOSED | OPEN | no data | no data | 5696.0 | no | no data
no data | no |  | 89SS-1-1Q91 | SFC TO U1 GENERATOR DISCONNECT | GSB | no data | no data | no data | DISCONNECT | no data | no data |  | CLOSED | OPEN | no data | no data | 6000.0 | no | no data
no data | no |  | 89SS-1 | SFC TO U1 GENERATOR DISCONNECT | GSB | no data | no data | no data | DISCONNECT | no data | no data |  |  | OPEN | no data | no data | 5836.0 | no | no data
no data | no |  | 89SS-1 | SFC TO U1 GENERATOR DISCONNECT | GSB | no data | no data | no data | DISCONNECT | no data | no data |  |  | OPEN | no data | no data | 5837.0 | no | no data
Unit 1 | no | FGS/GT1 | 01MBP02AA701 | U1 GT SOV | GT ENCLOSURE UPPER WEST | [7 empty] | OPEN | CLOSED
Unit 1 | no | FGS/GT1 | 01MBP02AA702 | U1 GT SOV VENT | GT ENCLOSURE UPPER WEST | [7 empty] | CLOSED | OPEN
Unit 1 | PRINTING |  | 01-VHHS801 | HP drum vent ROOT | HP DRUM LANDING | HRSG/DRUM HP | HRSG/ HP Drum | HP SATURATED STEAM VENT | NA | HHS | 2080_00005‐2 |  | CLOSED | no data | Water/Steam | 1" | no data | no | V
Unit 1 | PRINTING |  | 01-VHHS802 | HP drum vent BLOCK | HP DRUM LANDING | HRSG/DRUM HP | HRSG/ HP Drum | HP SATURATED STEAM VENT | NA | HHS | 2080_00005‐2 |  | CLOSED | no data | Water/Steam | 1" | no data | no | V
Unit 1 | no |  | 01-VHHS950 | HP DRUM PT-HHS905A ROOT | HP DRUM LANDING | 01-PT-HHS905A | HRSG/ HP Drum | HP DRUM PRESSURE TRANSMITTER ISOLATION | NA | HHS | 2080_00005‐2 |  | OPEN | no data | Water/Steam | 3/4" | no data | no | V
Unit 1 | no |  | 01-VHHS951 | HP DRUM PT-HHS905A BLOCK | HP DRUM LANDING | 01-PT-HHS905A | HRSG/ HP Drum | HP DRUM PRESSURE TRANSMITTER ISOLATION | NA | HHS | 2080_00005‐2 |  | OPEN | no data | Water/Steam | 3/4" | no data | no | V
Unit 1 | no |  | 01-VHHS952 | HP DRUM PT-HHS905B ROOT | HP DRUM LANDING | 01-PT-HHS905B | HRSG/ HP Drum | HP DRUM PRESSURE TRANSMITTER ISOLATION | NA | HHS | 2080_00005‐2 |  | OPEN | no data | Water/Steam | 3/4" | no data | no | V
Unit 1 | no |  | 01-VHHS953 | HP DRUM PT-HHS905B BLOCK | HP DRUM LANDING | 01-PT-HHS905B | HRSG/ HP Drum | HP DRUM PRESSURE TRANSMITTER ISOLATION | NA | HHS | 2080_00005‐2 |  | OPEN | no data | Water/Steam | 3/4" | no data | no | V
Unit 1 | no |  | 01-VHHS954 | HP DRUM PI-HHS801 ROOT | HP DRUM LANDING | 01-PI-HHS801 | no data | HP DRUM PRESSURE INDICATOR ISOLATION | NA | no data | 2080_00005‐2 |  | no data | no data | Water/Steam | 3/4" | no data | no | V
Unit 1 | no |  | 01-VHHS955 | HP DRUM PI-HHS801 BLOCK | HP DRUM LANDING | 01-PI-HHS801 | no data | HP DRUM PRESSURE INDICATOR ISOLATION | NA | no data | 2080_00005‐2 |  | no data | no data | Water/Steam | 3/4" | no data | no | V
Unit 1 | no |  | 01-VHHS956 | HP DRUM PT-HHS905C ROOT | HP DRUM LANDING | 01-PT-HHS905C | HRSG/ HP Drum | HP DRUM PRESSURE TRANSMITTER ISOLATION | NA | HHS | 2080_00005‐2 |  | OPEN | no data | Water/Steam | 3/4" | no data | no | V
Unit 1 | no |  | 01-VHHS957 | HP DRUM PT-HHS905C BLOCK | HP DRUM LANDING | 01-PT-HHS905C | HRSG/ HP Drum | HP DRUM PRESSURE TRANSMITTER ISOLATION | NA | HHS | 2080_00005‐2 |  | OPEN | no data | Water/Steam | 3/4" | no data | no | V
Unit 1 | no |  | 01-VHHS958 | HP DRUM NITROGEN SUPPLY NRV | HP DRUM LANDING | HRSG/DRUM HP/NITROGEN | HRSG/ HP Drum | HP DRUM NITROGEN SUPPLY NRV | NA | no data | 2080_00005‐2 |  | no data | no data | Water/Steam | 2" | no data | no | V
Unit 1 | no |  | 01-VHHS959 | HP DRUM Nitrogen Fill iso | HP DRUM LANDING | HRSG/DRUM HP/NITROGEN | HRSG/ HP Drum | HP DRUM NITROGEN SUPPLY ISOLATION | NA | HHS | 2080_00005‐2 |  | CLOSED | no data | Water/Steam | 2" | no data | no | V
no data | no |  | lotonodata242 | 01-VHHS995 U1 HP Sparging Drain | HP Sparging Steam | no data | no data | no data | no data | no data | no data |  | CLOSED | OPEN | no data | no data | 5976.0 | no | Mitsu
no data | no |  | lotonodata241 | 01-VHHS994 U1 HP Sparging Drain Block | HP Sparging Steam | no data | no data | no data | no data | no data | no data |  | CLOSED | OPEN | no data | no data | 5975.0 | no | Mitsu
BOP | no |  | 00-DCS-CAB-60 | 00-DCS-CAB-60 POWER 1 | HRSG 1 U1 UPS PANEL, BR1 | no data | no data | no data | no data | no data | no data |  | CLOSED | OPEN | no data | no data | 5340.0 | no | Electr
BOP | no | FGC B | 00-FGS-CPL-01B | FGS COMP B CONTROL PANEL 1 UPS FEED 1 | HRSG 1 U1 UPS PANEL, BR10 | no data | no data | no data | no data | no data | no data |  | CLOSED | OPEN | no data | no data | 5355.0 | no | Electr
BOP | no | FGC C | 00-FGS-CPL-01C | FGS COMP C CONTROL PANEL 1 UPS FEED 1 | HRSG 1 U1 UPS PANEL, BR11 | no data | no data | no data | no data | no data | no data |  | CLOSED | OPEN | no data | no data | 5345.0 | no | Electr
BOP | no | FGS SAMPLE | 00-FGS-ATS-01 | FGS CND PLC/CHROMATOGRAPH PWR FEED 1 | HRSG 1 U1 UPS PANEL, BR12 | no data | no data | no data | no data | no data | no data |  | CLOSED | OPEN | no data | no data | 5356.0 | no | Electr
Unit 1 | no |  | 01-LI-HHS905 | HRSG 1 HP DRM LVL GAUGE ILLUM 120VAC FEED 1 | HRSG 1 U1 UPS PANEL, BR13 | no data | no data | no data | no data | no data | no data |  | CLOSED | OPEN | no data | no data | 5346.0 | no | Electr
BOP | no |  | 00MBP01GH012 | FUEL GAS CAL. METER PNL AC PWR 120 VAC UPS | HRSG 1 U1 UPS PANEL, BR14 | no data | no data | no data | no data | no data | no data |  | CLOSED | OPEN | no data | no data | 5357.0 | no | Mitsu
Unit 1 | no |  | 01-LI-HIS903 | HRSG 1 IP DRM LVL GAUGE ILLUM 120VAC FEED 1 | HRSG 1 U1 UPS PANEL, BR15 | no data | no data | no data | no data | no data | no data |  | CLOSED | OPEN | no data | no data | 5347.0 | no | Electr
Unit 1 | no |  | 01-SCR-JBX-103 | UNIT 1 HRSG SCR HTR JBX 103 UPS PWR 120 VAC | HRSG 1 U1 UPS PANEL, BR16 | no data | no data | no data | no data | no data | no data |  | CLOSED | OPEN | no data | no data | 5358.0 | no | Electr
Unit 1 | no |  | 01-DWS-CPL-06 | UNIT 1 WTT CALCITE FILTER UPS FEED 1 | HRSG 1 U1 UPS PANEL, BR18 | no data | no data | no data | no data | no data | no data |  | CLOSED | OPEN | no data | no data | 5359.0 | no | Electr
Unit 1 | no |  | 01-FAA-CPL-01 | HRSG 1 FAA CPL 120VAC PWR FEED | HRSG 1 U1 UPS PANEL, BR19 | no data | no data | no data | no data | no data | no data |  | CLOSED | OPEN | no data | no data | 5349.0 | no | Electr
BOP | no |  | 00-DCS-CAB-70 | 00-DCS-CAB-70 POWER 1 | HRSG 1 U1 UPS PANEL, BR2 | no data | no data | no data | no data | no data | no data |  | CLOSED | OPEN | no data | no data | 5351.0 | no | Electr
Unit 1 | no |  | 01-BUR-ATS-01 | UNIT 1 HRSG DUCT BURNER UPS ATS FEED 1 | HRSG 1 U1 UPS PANEL, BR21 | no data | no data | no data | no data | FGS/DB | no data |  | CLOSED | OPEN | no data | no data | 5350.0 | no | Electr
BOP | no |  | 00-DCS-CAB-06 | 00-DCS-CAB-06 POWER 1 | HRSG 1 U1 UPS PANEL, BR3 | no data | no data | no data | no data | no data | no data |  | CLOSED | OPEN | no data | no data | 5341.0 | no | Electr
Unit 1 | no |  | 01-VMS-CPL-01 | VIBRATION MONITOR CAB POWER 1 | HRSG 1 U1 UPS PANEL, BR4 | no data | no data | no data | no data | no data | no data |  | CLOSED | OPEN | no data | no data | 5352.0 | no | V
BOP | no |  | 00-DCS-CAB-62 | 00-DCS-CAB-62 POWER 1 | HRSG 1 U1 UPS PANEL, BR5 | no data | no data | no data | no data | no data | no data |  | CLOSED | OPEN | no data | no data | 5342.0 | no | Electr
BOP | no |  | 00-DCS-CAB-72 | 00-DCS-CAB-72 POWER 1 | HRSG 1 U1 UPS PANEL, BR6 | no data | no data | no data | no data | no data | no data |  | CLOSED | OPEN | no data | no data | 5353.0 | no | Electr
BOP | no |  | 00-DCS-CAB-61 | 00-DCS-CAB-61 POWER 1 | HRSG 1 U1 UPS PANEL, BR7 | no data | no data | no data | no data | no data | no data |  | CLOSED | OPEN | no data | no data | 5343.0 | no | Electr
Unit 1 | no |  | 01-CEM-PNL-01 | UNIT 1 CEMS ELECTRICAL PNL 120 V UPS | HRSG 1 U1 UPS PANEL, BR8 | no data | no data | no data | no data | no data | no data |  | CLOSED | OPEN | no data | no data | 5354.0 | no | Electr
BOP | no | FGC A | 00-FGS-CPL-01A | FGS COMP A CONTROL PANEL 1 UPS FEED 1 | HRSG 1 U1 UPS PANEL, BR9 | no data | no data | no data | no data | no data | no data |  | CLOSED | OPEN | no data | no data | 5344.0 | no | Electr
Unit 1 | no |  | 01-LI-HLS930 | HRSG 1 LP DRM LVL GAUGE ILLUM 120VAC FEED 1 | HRSG 1 U1 UPS PANEL/ BR17 | no data | no data | no data | no data | no data | no data |  | CLOSED | OPEN | no data | no data | 5348.0 | no | Electr
BOP | no |  | 00-DCS-CAB-60 | 00-DCS-CAB-60 POWER 2 | HRSG 1 U2 UPS PANEL, BR1 | no data | no data | no data | no data | no data | no data |  | CLOSED | OPEN | no data | no data | 5360.0 | no | Electr
BOP | no | FGC B | 00-FGS-CPL-01B | FGS COMP B CONTROL PANEL 1 UPS FEED 2 | HRSG 1 U2 UPS PANEL, BR10 | no data | no data | no data | no data | no data | no data |  | CLOSED | OPEN | no data | no data | 5375.0 | no | Electr
BOP | no | FGC C | 00-FGS-CPL-01C | FGS COMP C CONTROL PANEL 1 UPS FEED 2 | HRSG 1 U2 UPS PANEL, BR11 | no data | no data | no data | no data | no data | no data |  | CLOSED | OPEN | no data | no data | 5365.0 | no | Electr
BOP | no | FGS SAMPLE | 00-FGS-ATS-01 | FGS COND PLC/CHROMATOGRAPH PWR FEED 2 | HRSG 1 U2 UPS PANEL, BR12 | no data | no data | no data | no data | no data | no data |  | CLOSED | OPEN | no data | no data | 5376.0 | no | Electr
Unit 1 | no |  | 01-DWS-CPL-06 | UNIT 1 WTT CALCITE FILTER UPS FEED 2 | HRSG 1 U2 UPS PANEL, BR13 | no data | no data | no data | no data | no data | no data |  | CLOSED | OPEN | no data | no data | 5366.0 | no | Electr
Unit 1 | no |  | 01-LI-HHS905 | HRSG 1 HP DRM LVL GAUGE ILLUM 120VAC PWR FEED 2 | HRSG 1 U2 UPS PANEL, BR15 | no data | no data | no data | no data | no data | no data |  | CLOSED | OPEN | no data | no data | 5367.0 | no | Electr
Unit 1 | no |  | 01-LI-HIS903 | HRSG 1 IP DRM LVL GAUGE ILLUM 120VAC PWR FEED 2 | HRSG 1 U2 UPS PANEL, BR17 | no data | no data | no data | no data | no data | no data |  | CLOSED | OPEN | no data | no data | 5368.0 | no | Electr
BOP | no |  | 00-DCS-CAB-70 | 00-DCS-CAB-70 POWER 2 | HRSG 1 U2 UPS PANEL, BR2 | no data | no data | no data | no data | no data | no data |  | CLOSED | OPEN | no data | no data | 5371.0 | no | Electr
Unit 1 | no |  | 01-BUR-ATS-01 | UNIT 1 HRSG DUCT BURNER UPS ATS FEED 2 | HRSG 1 U2 UPS PANEL, BR21 | no data | no data | no data | no data | FGS/DB | no data |  | CLOSED | OPEN | no data | no data | 5370.0 | no | Electr
BOP | no |  | 00-DCS-CAB-06 | 00-DCS-CAB-06 POWER 2 | HRSG 1 U2 UPS PANEL, BR3 | no data | no data | no data | no data | no data | no data |  | CLOSED | OPEN | no data | no data | 5361.0 | no | Electr
BOP | no |  | 00-DCS-CAB-62 | 00-DCS-CAB-62 POWER 2 | HRSG 1 U2 UPS PANEL, BR5 | no data | no data | no data | no data | no data | no data |  | CLOSED | OPEN | no data | no data | 5362.0 | no | Electr
BOP | no |  | 00-DCS-CAB-72 | 00-DCS-CAB-72 POWER 2 | HRSG 1 U2 UPS PANEL, BR6 | no data | no data | no data | no data | no data | no data |  | CLOSED | OPEN | no data | no data | 5373.0 | no | Electr
BOP | no |  | 00-DCS-CAB-71 | 00-DCS-CAB-71 POWER 2 | HRSG 1 U2 UPS PANEL, BR7 | no data | no data | no data | no data | no data | no data |  | CLOSED | OPEN | no data | no data | 5363.0 | no | Electr
Unit 1 | no |  | 01-CEM-PNL-01 | UNIT 1 CEMS ELECTRICAL PNL 120 V UPS REDUNDANT | HRSG 1 U2 UPS PANEL, BR8 | no data | no data | no data | no data | no data | no data |  | CLOSED | OPEN | no data | no data | 5374.0 | no | Electr
BOP | no | FGC A | 00-FGS-CPL-01A | FGS COMP A CONTROL PANEL 1 UPS FEED 2 | HRSG 1 U2 UPS PANEL, BR9 | no data | no data | no data | no data | no data | no data |  | CLOSED | OPEN | no data | no data | 5364.0 | no | Electr
Unit 1 | no |  | 01-LI-HLS930 | HRSG 1 LP DRM LVL GAUGE ILLUM 120VAC PWR FEED 2 | HRSG 1 U2 UPS PANEL/ BR19 | no data | no data | no data | no data | no data | no data |  | CLOSED | OPEN | no data | no data | 5369.0 | no | Electr
no data | no |  | lotonodata225 | *HRSG 2 U1 UPS PANEL, BR | HRSG 2 U1 UPS PANEL, BR | no data | no data | no data | no data | no data | no data |  | CLOSED | OPEN | no data | no data | 5385.0 | no | Mitsu
BOP | no |  | 00-DCS-CAB-80 | 00-DCS-CAB-80 POWER 1 | HRSG 2 U1 UPS PANEL, BR1 | no data | no data | no data | no data | no data | no data |  | CLOSED | OPEN | no data | no data | 5377.0 | no | Electr
Unit 2 | no |  | 02-SCR-JBX-103 | UNIT 2 HRSG SCR HTR JBX 103 UPS PWR 120 VAC | HRSG 2 U1 UPS PANEL, BR10 | no data | no data | no data | no data | no data | no data |  | CLOSED | OPEN | no data | no data | 5390.0 | no | Electr
Unit 2 | no |  | 02-LI-HHS905 | HRSG 2 HP DRM LVL GAUGE ILLUM 120VAC FEED 1 | HRSG 2 U1 UPS PANEL, BR11 | no data | no data | no data | no data | no data | no data |  | CLOSED | OPEN | no data | no data | 5382.0 | no | Electr
Unit 2 | no |  | 02-DWS-CPL-06 | UNIT 2 WTT CALCITE FILTER UPS FEED 1 | HRSG 2 U1 UPS PANEL, BR12 | no data | no data | no data | no data | no data | no data |  | CLOSED | OPEN | no data | no data | 5391.0 | no | Electr
Unit 2 | no |  | 02-LI-HIS903 | HRSG 2 IP DRM LVL GAUGE ILLUM 120VAC FEED 1 | HRSG 2 U1 UPS PANEL, BR13 | no data | no data | no data | no data | no data | no data |  | CLOSED | OPEN | no data | no data | 5383.0 | no | Electr
Unit 2 | no |  | 02-BUR-ATS-01 | HRSG 2 DCT BNR UPS ATS FEED 1 | HRSG 2 U1 UPS PANEL, BR14 | no data | no data | no data | no data | no data | no data |  | CLOSED | OPEN | no data | no data | 5392.0 | no | Electr
BOP | no |  | 00-DCS-CAB-90 | 00-DCS-CAB-90 POWER 1 | HRSG 2 U1 UPS PANEL, BR2 | no data | no data | no data | no data | no data | no data |  | CLOSED | OPEN | no data | no data | 5386.0 | no | Electr
BOP | no |  | 00-DCS-CAB-08 | 00-DCS-CAB-08 POWER 2 | HRSG 2 U1 UPS PANEL, BR3 | no data | no data | no data | no data | no data | no data |  | CLOSED | OPEN | no data | no data | 5378.0 | no | Electr
Unit 2 | no |  | 02-VMS-CPL-01 | VIBRATION MONITOR CAB POWER 1 | HRSG 2 U1 UPS PANEL, BR4 | no data | no data | no data | no data | no data | no data |  | CLOSED | OPEN | no data | no data | 5387.0 | no | V
BOP | no |  | 00-DCS-CAB-82 | 00-DCS-CAB-82 POWER 3 | HRSG 2 U1 UPS PANEL, BR5 | no data | no data | no data | no data | no data | no data |  | CLOSED | OPEN | no data | no data | 5379.0 | no | Electr
BOP | no |  | 00-DCS-CAB-92 | 00-DCS-CAB-92 POWER 1 | HRSG 2 U1 UPS PANEL, BR6 | no data | no data | no data | no data | no data | no data |  | CLOSED | OPEN | no data | no data | 5388.0 | no | Electr
BOP | no |  | 00-DCS-CAB-81 | 00-DCS-CAB-81 POWER 4 | HRSG 2 U1 UPS PANEL, BR7 | no data | no data | no data | no data | no data | no data |  | CLOSED | OPEN | no data | no data | 5380.0 | no | Electr
Unit 2 | no |  | 02-CEM-PNL-01 | UNIT 2 CEMS ELECTRICAL PNL 120 V UPS | HRSG 2 U1 UPS PANEL, BR8 | no data | no data | no data | no data | no data | no data |  | CLOSED | OPEN | no data | no data | 5389.0 | no | Electr
BOP | no |  | 00-AXS-CPL-01 | AUX BLR 120 VAC UPS PWR 1 | HRSG 2 U1 UPS PANEL, BR9 | no data | no data | no data | no data | no data | no data |  | CLOSED | OPEN | no data | no data | 5381.0 | no | Electr
Unit 2 | no |  | 02-LI-HLS930 | HRSG 2 LP DRM LVL GAUGE ILLUM 120VAC FEED 1 | HRSG 2 U1 UPS PANEL/ BR15 | no data | no data | no data | no data | no data | no data |  | CLOSED | OPEN | no data | no data | 5384.0 | no | Electr
no data | no |  | lotonodata226 | *HRSG 2 U2 UPS PANEL, BR | HRSG 2 U2 UPS PANEL, BR | no data | no data | no data | no data | no data | no data |  | CLOSED | OPEN | no data | no data | 5403.0 | no | Mitsu
BOP | no |  | 00-DCS-CAB-80 | 00-DCS-CAB-80 POWER 2 | HRSG 2 U2 UPS PANEL, BR1 | no data | no data | no data | no data | no data | no data |  | CLOSED | OPEN | no data | no data | 5393.0 | no | Electr
Unit 2 | no |  | 02-BUR-ATS-01 | HRSG 2 DCT BNR UPS ATS FEED 2 | HRSG 2 U2 UPS PANEL, BR10 | no data | no data | no data | no data | no data | no data |  | CLOSED | OPEN | no data | no data | 5408.0 | no | Electr
BOP | no |  | 00-AXS-CPL-01 | AUX BLR 120 VAC UPS PWR 2 | HRSG 2 U2 UPS PANEL, BR11 | no data | no data | no data | no data | no data | no data |  | CLOSED | OPEN | no data | no data | 5398.0 | no | Electr
Unit 2 | no |  | 02-LI-HHS905 | HRSG 2 HP DRM LVL GAUGE ILLUM 120VAC PWR FEED 2 | HRSG 2 U2 UPS PANEL, BR13 | no data | no data | no data | no data | no data | no data |  | CLOSED | OPEN | no data | no data | 5399.0 | no | Electr
Unit 2 | no |  | 02-LI-HIS903 | HRSG 2 IP DRM LVL GAUGE ILLUM 120VAC PWR FEED 2 | HRSG 2 U2 UPS PANEL, BR15 | no data | no data | no data | no data | no data | no data |  | CLOSED | OPEN | no data | no data | 5400.0 | no | Electr
Unit 2 | no |  | 02-FAA-CPL-01 | HRSG 2 FAA CPL 120VAC PWR FEED | HRSG 2 U2 UPS PANEL, BR19 | no data | no data | no data | no data | no data | no data |  | CLOSED | OPEN | no data | no data | 5402.0 | no | Electr
BOP | no |  | 00-DCS-CAB-90 | 00-DCS-CAB-90 POWER 2 | HRSG 2 U2 UPS PANEL, BR2 | no data | no data | no data | no data | no data | no data |  | CLOSED | OPEN | no data | no data | 5404.0 | no | Electr
BOP | no |  | 00-DCS-CAB-08 | 00-DCS-CAB-08 POWER 2 | HRSG 2 U2 UPS PANEL, BR3 | no data | no data | no data | no data | no data | no data |  | CLOSED | OPEN | no data | no data | 5394.0 | no | Electr
BOP | no |  | 00-DCS-CAB-82 | 00-DCS-CAB-82 POWER 2 | HRSG 2 U2 UPS PANEL, BR5 | no data | no data | no data | no data | no data | no data |  | CLOSED | OPEN | no data | no data | 5395.0 | no | Electr
BOP | no |  | 00-DCS-CAB-92 | 00-DCS-CAB-92 POWER 2 | HRSG 2 U2 UPS PANEL, BR6 | no data | no data | no data | no data | no data | no data |  | CLOSED | OPEN | no data | no data | 5406.0 | no | Electr
BOP | no |  | 00-DCS-CAB-91 | 00-DCS-CAB-91 POWER 2 | HRSG 2 U2 UPS PANEL, BR7 | no data | no data | no data | no data | no data | no data |  | CLOSED | OPEN | no data | no data | 5396.0 | no | Electr
Unit 2 | no |  | 02-CEM-PNL-01 | UNIT 2 CEMS ELECTRICAL PNL 120 V UPS REDUNDANT | HRSG 2 U2 UPS PANEL, BR8 | no data | no data | no data | no data | no data | no data |  | CLOSED | OPEN | no data | no data | 5407.0 | no | Electr
Unit 2 | no |  | 02-DWS-CPL-06 | UNIT 2 WTT CALCITE FILTER UPS FEED 2 | HRSG 2 U2 UPS PANEL, BR9 | no data | no data | no data | no data | no data | no data |  | CLOSED | OPEN | no data | no data | 5397.0 | no | Electr
Unit 2 | no |  | 02-LI-HLS930 | HRSG 2 LP DRM LVL GAUGE ILLUM 120VAC PWR FEED 2 | HRSG 2 U2 UPS PANEL/ BR17 | no data | no data | no data | no data | no data | no data |  | CLOSED | OPEN | no data | no data | 5401.0 | no | Electr
Unit 1 | no |  | 01-VHLS831 | DEAERATOR VENT #1 ISO ROOT | HRSG DA LANDING | HRSG/DRUM LP | no data | DEAERATOR VENT ISO | NA | no data | 2080_00003‐1 |  | no data | no data | Water | 2" | no data | no | V
Unit 1 | no |  | 01-VHLS834 | DEAERATOR VENT #2 CHECK | HRSG DA LANDING | HRSG/DRUM LP | no data | DEAERATOR VENT ISO | NA | no data | 2080_00003‐1 |  | no data | no data | Water | 2" | no data | no | V
Unit 1 | no |  | 01-VSCR803 | EXHAUST GAS BLOWER DISCHARGE DRAIN | HRSG EAST (AFCU SKID) | SCR | no data | MANIFOLD DRAIN VALVE | BALL-MAN | SCR | D0010102 SH1 & SH2 |  | no data | no data | Ammonia | 1.0 | no data | no | V
Unit 1 | no |  | 01-VSCR804 | EXHAUST GAS BLOWER DISCHARGE PI | HRSG EAST (AFCU SKID) | 01-PI-SCR804 | no data | EXHAUST GS 0X-16"-SCR8003-4"H DRAIN VALVE | BALL-MAN | SCR | D0010101 SH1 | 2080_59E44 | no data | no data | flue gas | 1/2" | no data | no | V
Unit 1 | no |  | 01-VSCR01A | EXHAUST GAS SCR-BLW-01A DRAIN VALVE | HRSG EAST (AFCU SKID) | SCR BLOWER A | no data | EXHAUST GAS SCR-BLW-01A DRAIN VALVE | BALL-MAN | SCR | D0010101 SH1 | 2080_59E44 | no data | no data | flue gas | 1 1/2" | no data | no | V
Unit 1 | no |  | 01-YV-SCR-805A | EXHAUST GAS SCR-BLW-01A INLET | HRSG EAST (AFCU SKID) | SCR BLOWER A | no data | EXHAUST GAS SCR-BLW-01A INLET | DAMPER-PAV | SCR | D0010101 SH1 | 2080_59E44 | no data | no data | flue gas | 16.0 | no data | no | no data
Unit 1 | no |  | 01-YV-SCR-806A | EXHAUST GAS SCR-BLW-01A OUTLET | HRSG EAST (AFCU SKID) | SCR BLOWER A | no data | EXHAUST GAS SCR-BLW-01A OUTLET | BUTTERFLY-PAV | SCR | D0010101 SH1 | 2080_59E44 | no data | no data | flue gas | 16.0 | no data | no | no data
Unit 1 | no |  | 01-VSCR01B | EXHAUST GAS SCR-BLW-01B DRAIN VALVE | HRSG EAST (AFCU SKID) | SCR BLOWER B | no data | EXHAUST GAS SCR-BLW-01B DRAIN VALVE | BALL-MAN | SCR | D0010101 SH1 | 2080_59E44 | no data | no data | flue gas | 1 1/2" | no data | no | V
Unit 1 | no |  | 01-YV-SCR-805B | EXHAUST GAS SCR-BLW-01B INLET | HRSG EAST (AFCU SKID) | SCR BLOWER B | no data | EXHAUST GAS SCR-BLW-01B INLET | DAMPER-PAV | SCR | D0010101 SH1 | 2080_59E44 | no data | no data | flue gas | 16.0 | no data | no | no data
Unit 1 | no |  | 01-YV-SCR-806B | EXHAUST GAS SCR-BLW-01B OUTLET | HRSG EAST (AFCU SKID) | SCR BLOWER B | no data | EXHAUST GAS SCR-BLW-01B OUTLET | BUTTERFLY-PAV | SCR | D0010101 SH1 | 2080_59E44 | no data | no data | flue gas | 16.0 | no data | no | no data
Unit 1 | no |  | 01-YV-SCR-801A | EXHAUST GAS SCR-HTR-01A INLET | HRSG EAST (AFCU SKID) | SCR HEATER A | no data | EXHAUST GAS SCR-HTR-01A INLET | DAMPER-PAV | SCR | D0010101 SH1 | 2080_59E44 | no data | no data | flue gas | 16.0 | no data | no | no data
Unit 1 | no |  | 01-YV-SCR-803A | EXHAUST GAS SCR-HTR-01A OUTLET | HRSG EAST (AFCU SKID) | SCR HEATER A | no data | EXHAUST GAS SCR-HTR-01A OUTLET | DAMPER-PAV | SCR | D0010101 SH1 | 2080_59E44 | no data | no data | flue gas | 16.0 | no data | no | no data
Unit 1 | no |  | 01-YV-SCR-801B | EXHAUST GAS SCR-HTR-01B INLET | HRSG EAST (AFCU SKID) | SCR HEATER B | no data | EXHAUST GAS SCR-HTR-01B INLET | DAMPER-PAV | SCR | D0010101 SH1 | 2080_59E44 | no data | no data | flue gas | 16.0 | no data | no | no data
Unit 1 | no |  | 01-YV-SCR-803B | EXHAUST GAS SCR-HTR-01B OUTLET | HRSG EAST (AFCU SKID) | SCR HEATER B | no data | EXHAUST GAS SCR-HTR-01B OUTLET | DAMPER-PAV | SCR | D0010101 SH1 | 2080_59E44 | no data | no data | flue gas | 16.0 | no data | no | no data
Unit 1 | no |  | 01-VINA801 | CONTROL AIR HEADER DRAIN | HRSG EAST (AFCU SKID) | no data | no data | 0X-1"-INA-8006 DRAIN BALL VALVE | BALL-MAN | SCR | D0010101 SH2 | 2080_59E45 | no data | no data | Ammonia | 1/2 | no data | no | V
Unit 1 | no |  | 01-VSCR802 | SCR BLOWER DISCHARGE PI ISO | HRSG EAST (AFCU SKID) | PI-SCR101 | no data | PI-SCR101 BLOCK VALVE | GATE-MAN | SCR | D0010101 SH1 | 2080_59E44 | no data | no data | flue gas | 1/2" | no data | no | V
Unit 1 | no |  | 01-VINA809 | FCV-AQA-803 ISOLATION BALL VALVE | HRSG EAST (AFCU SKID) | no data | no data | FCV-AQA-803 ISOLATION BALL VALVE | BALL-MAN | SCR | D0010101 SH2 | 2080_59E45 | no data | no data | Ammonia | 1/2 | no data | no | V
Unit 1 | no |  | 01-VINA802 | INJ-101 ISOLATION BALL VALVE | HRSG EAST (AFCU SKID) | no data | no data | INJ-101 ISOLATION BALL VALVE | BALL-MAN | SCR | D0010101 SH2 | 2080_59E45 | no data | no data | Ammonia | 1/2 | no data | no | V
Unit 1 | no |  | 01-VINA803 | INJ-102 ISOLATION BALL VALVE | HRSG EAST (AFCU SKID) | no data | no data | INJ-102 ISOLATION BALL VALVE | BALL-MAN | SCR | D0010101 SH2 | 2080_59E45 | no data | no data | Ammonia | 1/2 | no data | no | V
Unit 1 | no |  | 01-VINA804 | INJ-103 ISOLATION BALL VALVE | HRSG EAST (AFCU SKID) | no data | no data | INJ-103 ISOLATION BALL VALVE | BALL-MAN | SCR | D0010101 SH2 | 2080_59E45 | no data | no data | Ammonia | 1/2 | no data | no | V
Unit 1 | no |  | 01-VINA805 | INJ-104 ISOLATION BALL VALVE | HRSG EAST (AFCU SKID) | no data | no data | INJ-104 ISOLATION BALL VALVE | BALL-MAN | SCR | D0010101 SH2 | 2080_59E45 | no data | no data | Ammonia | 1/2 | no data | no | V
Unit 1 | no |  | 01-VINA806 | INJ-105 ISOLATION BALL VALVE | HRSG EAST (AFCU SKID) | no data | no data | INJ-105 ISOLATION BALL VALVE | BALL-MAN | SCR | D0010101 SH2 | 2080_59E45 | no data | no data | Ammonia | 1/2 | no data | no | V
Unit 1 | no |  | 01-VINA800 | SOV-806 ISOLATION BALL VALVE | HRSG EAST (AFCU SKID) | no data | no data | SVA-806 ISOLATION BALL VALVE | BALL-MAN | SCR | D0010101 SH2 |  | no data | no data | Ammonia | 1/2 | no data | no | V
Unit 1 | no |  | 01-VINA808 | SOV-AQA-804 ISOLATION BALL VALVE | HRSG EAST (AFCU SKID) | no data | no data | SOV-AQA-804 ISOLATION BALL VALVE | BALL-MAN | SCR | D0010101 SH2 | 2080_59E45 | no data | no data | Ammonia | 1/2 | no data | no | V
Unit 1 | no |  | 01-VINA807 | SOV-AQA-805 ISOLATION BALL VALVE | HRSG EAST (AFCU SKID) | no data | no data | SOV-AQA-805 ISOLATION BALL VALVE | BALL-MAN | SCR | D0010101 SH2 | 2080_59E45 | no data | no data | Ammonia | 1/2 | no data | no | V
Unit 1 | no |  | 01-VINA810 | SOV-SCR-801A ISOLATION BALL VALVE | HRSG EAST (AFCU SKID) | no data | no data | SOV-SCR-801A ISOLATION BALL VALVE | BALL-MAN | SCR | D0010101 SH2 | 2080_59E45 | no data | no data | Ammonia | 1/2 | no data | no | V
Unit 1 | no |  | 01-VINA811 | SOV-SCR-801B ISOLATION BALL VALVE | HRSG EAST (AFCU SKID) | no data | no data | SOV-SCR-801B ISOLATION BALL VALVE | BALL-MAN | SCR | D0010101 SH2 | 2080_59E45 | no data | no data | Ammonia | 1/2 | no data | no | V
Unit 1 | no |  | 01-VINA812 | SOV-SCR-804A ISOLATION BALL VALVE | HRSG EAST (AFCU SKID) | no data | no data | SOV-SCR-804A ISOLATION BALL VALVE | BALL-MAN | SCR | D0010101 SH2 | 2080_59E45 | no data | no data | Ammonia | 1/2 | no data | no | V
Unit 1 | no |  | 01-VINA813 | SOV-SCR-804B ISOLATION BALL VALVE | HRSG EAST (AFCU SKID) | no data | no data | SOV-SCR-804B ISOLATION BALL VALVE | BALL-MAN | SCR | D0010101 SH2 | 2080_59E45 | no data | no data | Ammonia | 1/2 | no data | no | V
Unit 1 | no |  | 01-VINA814 | SOV-SCR-805A ISOLATION BALL VALVE | HRSG EAST (AFCU SKID) | no data | no data | SOV-SCR-805A ISOLATION BALL VALVE | BALL-MAN | SCR | D0010101 SH2 | 2080_59E45 | no data | no data | Ammonia | 1/2 | no data | no | V
Unit 1 | no |  | 01-VINA815 | SOV-SCR-805B ISOLATION BALL VALVE | HRSG EAST (AFCU SKID) | no data | no data | SOV-SCR-805B ISOLATION BALL VALVE | BALL-MAN | SCR | D0010101 SH2 | 2080_59E45 | no data | no data | Ammonia | 1/2 | no data | no | V
Unit 1 | no |  | 01-VINA816 | SOV-SCR-806A ISOLATION BALL VALVE | HRSG EAST (AFCU SKID) | no data | no data | SOV-SCR-806A ISOLATION BALL VALVE | BALL-MAN | SCR | D0010101 SH2 | 2080_59E45 | no data | no data | Ammonia | 1/2 | no data | no | V
Unit 1 | no |  | 01-VINA817 | SOV-SCR-806B ISOLATION BALL VALVE | HRSG EAST (AFCU SKID) | no data | no data | SOV-SCR-806B ISOLATION BALL VALVE | BALL-MAN | SCR | D0010101 SH2 | 2080_59E45 | no data | no data | Ammonia | 1/2 | no data | no | V
Unit 1 | no |  | 01-VSCR805 THRU VSCR840 | SCR BALLANCING VALVES | HRSG EAST LANDINGS | SCR | no data | TAKE OFF BALANCING BUTTERFLY VALVE | BUTTERFLY-MAN | SCR | D0010102 SH1 & SH2 |  | no data | no data | Ammonia | 3.0 | no data | no | V
Unit 1 | no |  | 01-V-BUR973A | DB MAIN GAS TO ELEMENT 1 ISO | HRSG EAST LEVEL 1 | DB ELEMENT 1 | UNIT 1 DUCT BURNER | no data | no data | FGS/DB | 2080_80405(S2) | B10287-005-01(S2) | OPEN | no data | FUEL GAS | no data | no data | no | V
Unit 1 | no |  | 01-V-BUR974A | DB MAIN GAS TO ELEMENT 1 VENT | HRSG EAST LEVEL 1 | DB ELEMENT 1 | UNIT 1 DUCT BURNER | no data | no data | FGS/DB | 2080_80405(S2) | B10287-005-01(S2) | OPEN | no data | FUEL GAS | no data | no data | no | V
Unit 1 | no |  | 01-V-BUR983A | DB PILOT GAS TO ELEMENT 1 ISO | HRSG EAST LEVEL 1 | DB ELEMENT 1 | UNIT 1 DUCT BURNER | no data | no data | FGS/DB | 2080_80405(S2) | B10287-005-01(S2) | OPEN | no data | FUEL GAS | no data | no data | no | V
Unit 1 | no |  | 01-V-BUR988A | DB COOLING AIR TO FS#1 EL1 | HRSG EAST LEVEL 1 | DB ELEMENT 1 | UNIT 1 DUCT BURNER | no data | no data | FGS/DB | 2080_80405(S2) | B10287-005-01(S2) | OPEN | no data | AIR | no data | no data | no | V
Unit 1 | no |  | 01-V-BUR989A | DB COOLING AIR TO FS#2 EL1 | HRSG EAST LEVEL 1 | DB ELEMENT 1 | UNIT 1 DUCT BURNER | no data | no data | FGS/DB | 2080_80405(S2) | B10287-005-01(S2) | OPEN | no data | AIR | no data | no data | no | V
Unit 1 | no |  | 01-V-BUR990A | CONTROL AIR TO BUR 980A | HRSG EAST LEVEL 1 | DB ELEMENT 1 | UNIT 1 DUCT BURNER | no data | no data | FGS/DB | 2080_80405(S2) | B10287-005-01(S2) | OPEN | no data | AIR | no data | no data | no | V
Unit 1 | no |  | 01-V-BUR991A | CONTROL AIR TO BUR 970A | HRSG EAST LEVEL 1 | DB ELEMENT 1 | UNIT 1 DUCT BURNER | no data | no data | FGS/DB | 2080_80405(S2) | B10287-005-01(S2) | OPEN | no data | AIR | no data | no data | no | V
Unit 1 | no |  | 01-V-BUR997A | DB COOLING AIR TO EL1 | HRSG EAST LEVEL 1 | DB ELEMENT 1 | UNIT 1 DUCT BURNER | no data | no data | FGS/DB | 2080_80405(S2) | B10287-005-01(S2) | OPEN | no data | AIR | no data | no data | no | V
Unit 1 | no |  | 01-YV-BUR970A | DB MAIN GAS TO ELEMENT 1 AOV | HRSG EAST LEVEL 1 | DB ELEMENT 1 | UNIT 1 DUCT BURNER | no data | no data | FGS/DB | 2080_80405(S2) | B10287-005-01(S2) | OPEN | no data | FUEL GAS | no data | no data | no | AOV
Unit 1 | no |  | 01-YV-BUR980A | DB MAIN GAS TO ELEMENT 1 AOV | HRSG EAST LEVEL 1 | DB ELEMENT 1 | UNIT 1 DUCT BURNER | no data | no data | FGS/DB | 2080_80405(S2) | B10287-005-01(S2) | OPEN | no data | FUEL GAS | no data | no data | no | AOV
Unit 1 | no |  | 01-V-BUR973B | DB MAIN GAS TO ELEMENT 2 ISO | HRSG EAST LEVEL 2 | DB ELEMENT 2 | UNIT 1 DUCT BURNER | no data | no data | FGS/DB | 2080_80405(S2) | B10287-005-01(S2) | OPEN | no data | FUEL GAS | no data | no data | no | V
Unit 1 | no |  | 01-V-BUR974B | DB MAIN GAS TO ELEMENT 2 VENT | HRSG EAST LEVEL 2 | DB ELEMENT 2 | UNIT 1 DUCT BURNER | no data | no data | FGS/DB | 2080_80405(S2) | B10287-005-01(S2) | OPEN | no data | FUEL GAS | no data | no data | no | V
Unit 1 | no |  | 01-V-BUR983B | DB PILOT GAS TO ELEMENT 2 ISO | HRSG EAST LEVEL 2 | DB ELEMENT 2 | UNIT 1 DUCT BURNER | no data | no data | FGS/DB | 2080_80405(S2) | B10287-005-01(S2) | OPEN | no data | FUEL GAS | no data | no data | no | V
Unit 1 | no |  | 01-V-BUR988B | DB COOLING AIR TO FS#1 EL2 | HRSG EAST LEVEL 2 | DB ELEMENT 2 | UNIT 1 DUCT BURNER | no data | no data | FGS/DB | 2080_80405(S2) | B10287-005-01(S2) | OPEN | no data | AIR | no data | no data | no | V
Unit 1 | no |  | 01-V-BUR989B | DB COOLING AIR TO FS#2 EL2 | HRSG EAST LEVEL 2 | DB ELEMENT 2 | UNIT 1 DUCT BURNER | no data | no data | FGS/DB | 2080_80405(S2) | B10287-005-01(S2) | OPEN | no data | AIR | no data | no data | no | V
Unit 1 | no |  | 01-V-BUR990B | CONTROL BIR TO BUR 980B | HRSG EAST LEVEL 2 | DB ELEMENT 2 | UNIT 1 DUCT BURNER | no data | no data | FGS/DB | 2080_80405(S2) | B10287-005-01(S2) | OPEN | no data | AIR | no data | no data | no | V
Unit 1 | no |  | 01-V-BUR991B | CONTROL AIR TO BUR 970B | HRSG EAST LEVEL 2 | DB ELEMENT 2 | UNIT 1 DUCT BURNER | no data | no data | FGS/DB | 2080_80405(S2) | B10287-005-01(S2) | OPEN | no data | AIR | no data | no data | no | V
Unit 1 | no |  | 01-V-BUR997B | DB COOLING AIR TO EL2 | HRSG EAST LEVEL 2 | DB ELEMENT 2 | UNIT 1 DUCT BURNER | no data | no data | FGS/DB | 2080_80405(S2) | B10287-005-01(S2) | OPEN | no data | AIR | no data | no data | no | V
Unit 1 | no |  | 01-YV-BUR970B | DB MAIN GAS TO ELEMENT 2 AOV | HRSG EAST LEVEL 2 | DB ELEMENT 2 | UNIT 1 DUCT BURNER | no data | no data | FGS/DB | 2080_80405(S2) | B10287-005-01(S2) | OPEN | no data | FUEL GAS | no data | no data | no | AOV
Unit 1 | no |  | 01-YV-BUR980B | DB PILOT GAS TO ELEMENT 2 AOV | HRSG EAST LEVEL 2 | DB ELEMENT 2 | UNIT 1 DUCT BURNER | no data | no data | FGS/DB | 2080_80405(S2) | B10287-005-01(S2) | OPEN | no data | FUEL GAS | no data | no data | no | AOV
Unit 1 | no |  | 01-V-BUR973C | DB MAIN GAS TO ELEMENT 3 ISO | HRSG EAST LEVEL 3 | DB ELEMENT 3 | UNIT 1 DUCT BURNER | no data | no data | FGS/DB | 2080_80405(S2) | B10287-005-01(S2) | OPEN | no data | FUEL GAS | no data | no data | no | V
Unit 1 | no |  | 01-V-CUR988C | DB COOLING AIR TO FS#1 EL3 | HRSG EAST LEVEL 3 | DB ELEMENT 3 | UNIT 1 DUCT BURNER | no data | no data | FGS/DB | 2080_80405(S2) | B10287-005-01(S2) | OPEN | no data | AIR | no data | no data | no | V
Unit 1 | no |  | 01-V-BUR974C | DB MAIN GAS TO ELEMENT 3 VENT | HRSG EAST LEVEL 3 | DB ELEMENT 3 | UNIT 1 DUCT BURNER | no data | no data | FGS/DB | 2080_80405(S2) | B10287-005-01(S2) | OPEN | no data | FUEL GAS | no data | no data | no | V
Unit 1 | no |  | 01-V-BUR983C | DB PILOT GAS TO ELEMENT 3 ISO | HRSG EAST LEVEL 3 | DB ELEMENT 3 | UNIT 1 DUCT BURNER | no data | no data | FGS/DB | 2080_80405(S2) | B10287-005-01(S2) | OPEN | no data | FUEL GAS | no data | no data | no | V
Unit 1 | no |  | 01-V-BUR989C | DB COOLING AIR TO FS#2 EL3 | HRSG EAST LEVEL 3 | DB ELEMENT 3 | UNIT 1 DUCT BURNER | no data | no data | FGS/DB | 2080_80405(S2) | B10287-005-01(S2) | OPEN | no data | AIR | no data | no data | no | V
Unit 1 | no |  | 01-V-BUR990C | CONTROL BIR TO BUR 980C | HRSG EAST LEVEL 3 | DB ELEMENT 3 | UNIT 1 DUCT BURNER | no data | no data | FGS/DB | 2080_80405(S2) | B10287-005-01(S2) | OPEN | no data | AIR | no data | no data | no | V
Unit 1 | no |  | 01-V-BUR991C | CONTROL AIR TO BUR 970C | HRSG EAST LEVEL 3 | DB ELEMENT 3 | UNIT 1 DUCT BURNER | no data | no data | FGS/DB | 2080_80405(S2) | B10287-005-01(S2) | OPEN | no data | AIR | no data | no data | no | V
Unit 1 | no |  | 01-V-BUR997C | DB COOLING AIR TO EL3 | HRSG EAST LEVEL 3 | DB ELEMENT 3 | UNIT 1 DUCT BURNER | no data | no data | FGS/DB | 2080_80405(S2) | B10287-005-01(S2) | OPEN | no data | AIR | no data | no data | no | V
Unit 1 | no |  | 01-YV-BUR970C | DB MAIN GAS TO ELEMENT 3 AOV | HRSG EAST LEVEL 3 | DB ELEMENT 3 | UNIT 1 DUCT BURNER | no data | no data | FGS/DB | 2080_80405(S2) | B10287-005-01(S2) | OPEN | no data | FUEL GAS | no data | no data | no | AOV
Unit 1 | no |  | 01-YV-BUR980C | DB PILOT GAS TO ELEMENT 3 AOV | HRSG EAST LEVEL 3 | DB ELEMENT 3 | UNIT 1 DUCT BURNER | no data | no data | FGS/DB | 2080_80405(S2) | B10287-005-01(S2) | OPEN | no data | FUEL GAS | no data | no data | no | AOV
Unit 1 | no |  | 01-V-BUR973D | DB MAIN GAS TO ELEMENT 4 ISO | HRSG EAST LEVEL 4 | DB ELEMENT 4 | UNIT 1 DUCT BURNER | no data | no data | FGS/DB | 2080_80405(S2) | B10287-005-01(S2) | OPEN | no data | FUEL GAS | no data | no data | no | V
Unit 1 | no |  | 01-V-BUR974D | DB MAIN GAS TO ELEMENT 4 VENT | HRSG EAST LEVEL 4 | DB ELEMENT 4 | UNIT 1 DUCT BURNER | no data | no data | FGS/DB | 2080_80405(S2) | B10287-005-01(S2) | OPEN | no data | FUEL GAS | no data | no data | no | V
Unit 1 | no |  | 01-V-CUR988D | DB COOLING AIR TO FS#1 EL4 | HRSG EAST LEVEL 4 | DB ELEMENT 4 | UNIT 1 DUCT BURNER | no data | no data | FGS/DB | 2080_80405(S2) | B10287-005-01(S2) | OPEN | no data | AIR | no data | no data | no | V
Unit 1 | no |  | 01-V-BUR983D | DB PILOT GAS TO ELEMENT 4 ISO | HRSG EAST LEVEL 4 | DB ELEMENT 4 | UNIT 1 DUCT BURNER | no data | no data | FGS/DB | 2080_80405(S2) | B10287-005-01(S2) | OPEN | no data | FUEL GAS | no data | no data | no | V
Unit 1 | no |  | 01-V-BUR989D | DB COOLING AIR TO FS#2 EL4 | HRSG EAST LEVEL 4 | DB ELEMENT 4 | UNIT 1 DUCT BURNER | no data | no data | FGS/DB | 2080_80405(S2) | B10287-005-01(S2) | OPEN | no data | AIR | no data | no data | no | V
Unit 1 | no |  | 01-V-BUR990D | CONTROL BIR TO BUR 980D | HRSG EAST LEVEL 4 | DB ELEMENT 4 | UNIT 1 DUCT BURNER | no data | no data | FGS/DB | 2080_80405(S2) | B10287-005-01(S2) | OPEN | no data | AIR | no data | no data | no | V
Unit 1 | no |  | 01-V-BUR991D | CONTROL AIR TO BUR 970D | HRSG EAST LEVEL 4 | DB ELEMENT 4 | UNIT 1 DUCT BURNER | no data | no data | FGS/DB | 2080_80405(S2) | B10287-005-01(S2) | OPEN | no data | AIR | no data | no data | no | V
Unit 1 | no |  | 01-V-BUR997D | DB COOLING AIR TO EL4 | HRSG EAST LEVEL 4 | DB ELEMENT 4 | UNIT 1 DUCT BURNER | no data | no data | FGS/DB | 2080_80405(S2) | B10287-005-01(S2) | OPEN | no data | AIR | no data | no data | no | V
Unit 1 | no |  | 01-YV-BUR970D | DB MAIN GAS TO ELEMENT 4 AOV | HRSG EAST LEVEL 4 | DB ELEMENT 4 | UNIT 1 DUCT BURNER | no data | no data | FGS/DB | 2080_80405(S2) | B10287-005-01(S2) | OPEN | no data | FUEL GAS | no data | no data | no | AOV
Unit 1 | no |  | 01-YV-BUR980D | DB PILOT GAS TO ELEMENT 4 AOV | HRSG EAST LEVEL 4 | DB ELEMENT 4 | UNIT 1 DUCT BURNER | no data | no data | FGS/DB | 2080_80405(S2) | B10287-005-01(S2) | OPEN | no data | FUEL GAS | no data | no data | no | AOV
Unit 1 | no |  | 01-V-BUR973E | DB MAIN GAS TO ELEMENT 5 ISO | HRSG EAST LEVEL 5 | DB ELEMENT 5 | UNIT 1 DUCT BURNER | no data | no data | FGS/DB | 2080_80405(S2) | B10287-005-01(S2) | OPEN | no data | FUEL GAS | no data | no data | no | V
Unit 1 | no |  | 01-V-BUR974E | DB MAIN GAS TO ELEMENT 5 VENT | HRSG EAST LEVEL 5 | DB ELEMENT 5 | UNIT 1 DUCT BURNER | no data | no data | FGS/DB | 2080_80405(S2) | B10287-005-01(S2) | OPEN | no data | FUEL GAS | no data | no data | no | V
Unit 1 | no |  | 01-V-CUR988E | DB COOLING AIR TO FS#1 EL5 | HRSG EAST LEVEL 5 | DB ELEMENT 5 | UNIT 1 DUCT BURNER | no data | no data | FGS/DB | 2080_80405(S2) | B10287-005-01(S2) | OPEN | no data | AIR | no data | no data | no | V
Unit 1 | no |  | 01-V-BUR983E | DB PILOT GAS TO ELEMENT 5 ISO | HRSG EAST LEVEL 5 | DB ELEMENT 5 | UNIT 1 DUCT BURNER | no data | no data | FGS/DB | 2080_80405(S2) | B10287-005-01(S2) | OPEN | no data | FUEL GAS | no data | no data | no | V
Unit 1 | no |  | 01-V-BUR989E | DB COOLING AIR TO FS#2 EL5 | HRSG EAST LEVEL 5 | DB ELEMENT 5 | UNIT 1 DUCT BURNER | no data | no data | FGS/DB | 2080_80405(S2) | B10287-005-01(S2) | OPEN | no data | AIR | no data | no data | no | V
Unit 1 | no |  | 01-V-BUR990E | CONTROL AIR TO BUR 980E | HRSG EAST LEVEL 5 | DB ELEMENT 5 | UNIT 1 DUCT BURNER | no data | no data | FGS/DB | 2080_80405(S2) | B10287-005-01(S2) | OPEN | no data | AIR | no data | no data | no | V
Unit 1 | no |  | 01-V-BUR991E | CONTROL AIR TO BUR 970E | HRSG EAST LEVEL 5 | DB ELEMENT 5 | UNIT 1 DUCT BURNER | no data | no data | FGS/DB | 2080_80405(S2) | B10287-005-01(S2) | OPEN | no data | AIR | no data | no data | no | V
Unit 1 | no |  | 01-V-BUR997E | DB COOLING AIR TO EL5 | HRSG EAST LEVEL 5 | DB ELEMENT 5 | UNIT 1 DUCT BURNER | no data | no data | FGS/DB | 2080_80405(S2) | B10287-005-01(S2) | OPEN | no data | AIR | no data | no data | no | V
Unit 1 | no |  | 01-YV-BUR970E | DB MAIN GAS TO ELEMENT 5 AOV | HRSG EAST LEVEL 5 | DB ELEMENT 5 | UNIT 1 DUCT BURNER | no data | no data | FGS/DB | 2080_80405(S2) | B10287-005-01(S2) | OPEN | no data | FUEL GAS | no data | no data | no | AOV
Unit 1 | no |  | 01-YV-BUR980E | DB PILOT GAS TO ELEMENT 5 AOV | HRSG EAST LEVEL 5 | DB ELEMENT 5 | UNIT 1 DUCT BURNER | no data | no data | FGS/DB | 2080_80405(S2) | B10287-005-01(S2) | OPEN | no data | FUEL GAS | no data | no data | no | AOV
Unit 1 | no |  | 01-V-BUR973F | DB MAIN GAS TO ELEMENT 6 ISO | HRSG EAST LEVEL 6 | DB ELEMENT 6 | UNIT 1 DUCT BURNER | no data | no data | FGS/DB | 2080_80405(S2) | B10287-005-01(S2) | OPEN | no data | FUEL GAS | no data | no data | no | V
Unit 1 | no |  | 01-V-BUR974F | DB MAIN GAS TO ELEMENT 6 VENT | HRSG EAST LEVEL 6 | DB ELEMENT 6 | UNIT 1 DUCT BURNER | no data | no data | FGS/DB | 2080_80405(S2) | B10287-005-01(S2) | OPEN | no data | FUEL GAS | no data | no data | no | V
Unit 1 | no |  | 01-V-BUR983F | DB PILOT GAS TO ELEMENT 6 ISO | HRSG EAST LEVEL 6 | DB ELEMENT 6 | UNIT 1 DUCT BURNER | no data | no data | FGS/DB | 2080_80405(S2) | B10287-005-01(S2) | OPEN | no data | FUEL GAS | no data | no data | no | V
Unit 1 | no |  | 01-V-CUR988F | DB COOLING AIR TO FS#1 EL6 | HRSG EAST LEVEL 6 | DB ELEMENT 6 | UNIT 1 DUCT BURNER | no data | no data | FGS/DB | 2080_80405(S2) | B10287-005-01(S2) | OPEN | no data | AIR | no data | no data | no | V
Unit 1 | no |  | 01-V-BUR989F | DB COOLING AIR TO FS#2 EL6 | HRSG EAST LEVEL 6 | DB ELEMENT 6 | UNIT 1 DUCT BURNER | no data | no data | FGS/DB | 2080_80405(S2) | B10287-005-01(S2) | OPEN | no data | AIR | no data | no data | no | V
Unit 1 | no |  | 01-V-BUR990F | CONTROL AIR TO BUR 980F | HRSG EAST LEVEL 6 | DB ELEMENT 6 | UNIT 1 DUCT BURNER | no data | no data | FGS/DB | 2080_80405(S2) | B10287-005-01(S2) | OPEN | no data | AIR | no data | no data | no | V
Unit 1 | no |  | 01-V-BUR991F | CONTROL AIR TO BUR 970F | HRSG EAST LEVEL 6 | DB ELEMENT 6 | UNIT 1 DUCT BURNER | no data | no data | FGS/DB | 2080_80405(S2) | B10287-005-01(S2) | OPEN | no data | AIR | no data | no data | no | V
Unit 1 | no |  | 01-V-BUR992 | CONTROL AIR TO BUR 971 | HRSG EAST LEVEL 6 | DB ELEMENT 6 | UNIT 1 DUCT BURNER | no data | no data | FGS/DB | 2080_80405(S2) | B10287-005-01(S2) | OPEN | no data | AIR | no data | no data | no | V
Unit 1 | no |  | 01-V-BUR993 | CONTROL AIR TO BUR 981 | HRSG EAST LEVEL 6 | DB ELEMENT 6 | UNIT 1 DUCT BURNER | no data | no data | FGS/DB | 2080_80405(S2) | B10287-005-01(S2) | OPEN | no data | AIR | no data | no data | no | V
Unit 1 | no |  | 01-V-BUR997F | DB COOLING AIR TO EL6 | HRSG EAST LEVEL 6 | DB ELEMENT 6 | UNIT 1 DUCT BURNER | no data | no data | FGS/DB | 2080_80405(S2) | B10287-005-01(S2) | OPEN | no data | AIR | no data | no data | no | V
Unit 1 | no |  | 01-YV-BUR970F | DB MAIN GAS TO ELEMENT 6 AOV | HRSG EAST LEVEL 6 | DB ELEMENT 6 | UNIT 1 DUCT BURNER | no data | no data | FGS/DB | 2080_80405(S2) | B10287-005-01(S2) | OPEN | no data | FUEL GAS | no data | no data | no | AOV
Unit 1 | no |  | 01-YV-BUR971F | DB PILOT GAS HEADER HIGH POIT VENT | HRSG EAST LEVEL 6 | DB ELEMENT 6 | UNIT 1 DUCT BURNER | no data | no data | FGS/DB | 2080_80405(S2) | B10287-005-01(S2) | OPEN | no data | FUEL GAS | no data | no data | no | AOV
Unit 1 | no |  | 01-YV-BUR980F | DB MAIN GAS HEADER HIGH POIT VENT | HRSG EAST LEVEL 6 | DB ELEMENT 6 | UNIT 1 DUCT BURNER | no data | no data | FGS/DB | 2080_80405(S2) | B10287-005-01(S2) | OPEN | no data | FUEL GAS | no data | no data | no | AOV
Unit 1 | no |  | 01-YV-BUR980F | DB PILOT GAS TO ELEMENT 6 AOV | HRSG EAST LEVEL 6 | DB ELEMENT 6 | UNIT 1 DUCT BURNER | no data | no data | FGS/DB | 2080_80405(S2) | B10287-005-01(S2) | OPEN | no data | FUEL GAS | no data | no data | no | AOV
Unit 1 | no |  | 01-PRV-AQA-807 | AMMONIA LINE PRESSURE REDUCING VALVE | HRSG EAST(AFCU SKID) | PRV | no data | AMMONIA LINE PRESSURE REDUCING VALVE | PRV-MAN | SCR | D0010101 SH2 | 2080_59E45 | no data | no data | Ammonia | 1/2 | no data | no | no data
Unit 1 | no |  | 01-VAQA800 | AMMONIA SUPPLY TO AFCU MAIN ISO UPSTREAM | HRSG EAST(AFCU SKID) | AFCU | no data | AMMONIA LINE ISO | BALL-MAN | SCR | D0010101 SH2 | 2080_59E45 | OPEN | CLOSED | Ammonia | 1/2 | 5607.0 | no | V
Unit 1 | no |  | 01-VAQA801 | AMMONIA LINE Y STRAINER #1 ISO | HRSG EAST(AFCU SKID) | AFCU/STRAINER #1 | no data | AMMONIA LINE Y STRAINER ISO | BALL-MAN | SCR | D0010101 SH2 | 2080_59E45 | no data | no data | Ammonia | 1/2 | no data | no | V
Unit 1 | no |  | 01-VAQA802 | AMMONIA LINE Y-STRAINER #1 DRAIN VALVE | HRSG EAST(AFCU SKID) | AFCU/STRAINER #1 | no data | AMMONIA LINE Y-STRAINER DRAIN VALVE | BALL-MAN | SCR | D0010101 SH2 | 2080_59E45 | no data | no data | Ammonia | 1/2 | no data | no | V
Unit 1 | no |  | 01-VAQA803 | AMMONIA LINE Y #1 STRAINER ISO | HRSG EAST(AFCU SKID) | AFCU/STRAINER #1 | no data | AMMONIA LINE Y STRAINER ISO | BALL-MAN | SCR | D0010101 SH2 | 2080_59E45 | no data | no data | Ammonia | 1/2 | no data | no | V
Unit 1 | no |  | 01-VAQA804 | AMMONIA LINE Y STRAINER #2 ISO | HRSG EAST(AFCU SKID) | AFCU/STRAINER #2 | no data | AMMONIA LINE Y STRAINER ISO | BALL-MAN | SCR | D0010101 SH2 | 2080_59E45 | no data | no data | Ammonia | 1/2 | no data | no | V
Unit 1 | no |  | 01-VAQA805 | AMMONIA LINE Y-STRAINER #2 DRAIN VALVE | HRSG EAST(AFCU SKID) | AFCU/STRAINER #2 | no data | AMMONIA LINE Y-STRAINER DRAIN VALVE | BALL-MAN | SCR | D0010101 SH2 | 2080_59E45 | no data | no data | Ammonia | 1/2 | no data | no | V
Unit 1 | no |  | 01-VAQA806 | AMMONIA LINE Y STRAINER #2 ISO | HRSG EAST(AFCU SKID) | AFCU/STRAINER #2 | no data | AMMONIA LINE Y STRAINER ISO | BALL-MAN | SCR | D0010101 SH2 | 2080_59E45 | no data | no data | Ammonia | 1/2 | no data | no | V
Unit 1 | no |  | 01-VAQA807 | AMMONIA LINE PDI ISO | HRSG EAST(AFCU SKID) | 01-PDI-AQA800 | no data | AMMONIA LINE PDI ISO | BALL-MAN | SCR | D0010101 SH2 | 2080_59E45 | no data | no data | Ammonia | 1/2 | no data | no | V
Unit 1 | no |  | 01-VAQA808 | AMMONIA LINE DRAIN BEFORE STRNR | HRSG EAST(AFCU SKID) | AFCU | no data | AMMONIA LINE DRAIN BYPASS | BALL-MAN | SCR | D0010101 SH2 | 2080_59E45 | no data | no data | Ammonia | 1/2 | no data | no | V
Unit 1 | no |  | 01-VAQA809 | AMMONIA LINE DRAIN AFTER STRNR | HRSG EAST(AFCU SKID) | AFCU | no data | AMMONIA LINE DRAIN BYPASS | BALL-MAN | SCR | D0010101 SH2 | 2080_59E45 | no data | no data | Ammonia | 1/2 | no data | no | V
Unit 1 | no |  | 01-VAQA810 | AMMONIA LINE PDI ISO | HRSG EAST(AFCU SKID) | 01-PDI-AQA800 | no data | AMMONIA LINE PDI ISO | BALL-MAN | SCR | D0010101 SH2 | 2080_59E45 | no data | no data | Ammonia | 1/2 | no data | no | V
Unit 1 | no |  | 01-VAQA811 | AMMONIA PRESSURE GUAGE ISO | HRSG EAST(AFCU SKID) | 01-PI-AQA802 | no data | PDI VALVE BLOCK VALVE | BALL-MAN | SCR | D0010101 SH2 | 2080_59E45 | no data | no data | Ammonia | 1/2 | no data | no | V
Unit 1 | no |  | 01-VAQA812 | AMMONIA FCV UPSTREAM ISO | HRSG EAST(AFCU SKID) | 01-FCV-AQA-803 | no data | AMMONIA LINE FCV-AQA-803 ISO | BALL-MAN | SCR | D0010101 SH2 | 2080_59E45 | no data | no data | Ammonia | 1/2 | no data | no | V
Unit 1 | no |  | 01-VAQA813 | AMMONIA DRAIN UPSTREAM OF FCV | HRSG EAST(AFCU SKID) | 01-FCV-AQA-803 | no data | AMMONIA FCV-AQA-803 DOUBLE BLOCK VALVE DRAIN | BALL-MAN | SCR | D0010101 SH2 | 2080_59E45 | CLOSED | OPEN | Ammonia | 1/2 | 5609.0 | no | V
Unit 1 | no |  | 01-VAQA814 | AMMONIA FCV DOWNSTREAM ISO | HRSG EAST(AFCU SKID) | 01-FCV-AQA-803 | no data | AMMONIA FCV-AQA-803 DOUBLE BLOCK VALVE DRAIN | BALL-MAN | SCR | D0010101 SH2 | 2080_59E45 | no data | no data | Ammonia | 1/2 | no data | no | V
Unit 1 | no |  | 01-VAQA815 | AMMONIA FCV BYPASS ISO #1 | HRSG EAST(AFCU SKID) | AFCU | no data | AMMONIA LINE BYPASS BLOCK VALVE | BALL-MAN | SCR | D0010101 SH2 | 2080_59E45 | no data | no data | Ammonia | 1/2 | no data | no | V
Unit 1 | no |  | 01-VAQA816 | AMMONIA FCV BYPASS THROTTLE VALVE #2 | HRSG EAST(AFCU SKID) | AFCU | no data | AMMONIA MANUAL FLOW GLOBE VALVE | GLOBE-MAN | SCR | D0010101 SH2 | 2080_59E45 | no data | no data | Ammonia | 1/2 | no data | no | V
Unit 1 | no |  | 01-VAQA817 | AMMONIA FCV BYPASS ISO #3 | HRSG EAST(AFCU SKID) | AFCU | no data | AMMONIA LINE BYPASS BLOCK VALVE | BALL-MAN | SCR | D0010101 SH2 | 2080_59E45 | no data | no data | Ammonia | 1/2 | no data | no | V
Unit 1 | no |  | 01-VAQA818 | AMMONIA SUPPLY TO AFCU MAIN ISO DOWNSTREAM | HRSG EAST(AFCU SKID) | AFCU | no data | AMMONIA INJECTOR ISO | BALL-MAN | SCR | D0010101 SH2 | 2080_59E45 | OPEN | CLOSED | Ammonia | 1/2 | 5608.0 | no | V
Unit 1 | no |  | 01-VAQA819 | AMMONIA LINE TO INJ-101 ISO | HRSG EAST(AFCU SKID) | AFCU/INJ-101 | no data | AMMONIA LINE TO INJ-101 ISO | BALL-MAN | SCR | D0010101 SH2 | 2080_59E45 | no data | no data | Ammonia | 1/2 | no data | no | V
Unit 1 | no |  | 01-VAQA820 | AMMONIA LINE TO INJ-102 ISO | HRSG EAST(AFCU SKID) | AFCU/INJ-102 | no data | AMMONIA LINE TO INJ-102 ISO | BALL-MAN | SCR | D0010101 SH2 | 2080_59E45 | no data | no data | Ammonia | 1/2 | no data | no | V
Unit 1 | no |  | 01-VAQA821 | AMMONIA LINE TO INJ-103 ISO | HRSG EAST(AFCU SKID) | AFCU/INJ-103 | no data | AMMONIA LINE TO INJ-103 ISO | BALL-MAN | SCR | D0010101 SH2 | 2080_59E45 | no data | no data | Ammonia | 1/2 | no data | no | V
Unit 1 | no |  | 01-VAQA822 | AMMONIA LINE TO INJ-104 ISO | HRSG EAST(AFCU SKID) | AFCU/INJ-104 | no data | AMMONIA LINE TO INJ-104 ISO | BALL-MAN | SCR | D0010101 SH2 | 2080_59E45 | no data | no data | Ammonia | 1/2 | no data | no | V
Unit 1 | no |  | 01-VAQA823 | AMMONIA LINE TO INJ-105 ISO | HRSG EAST(AFCU SKID) | AFCU/INJ-105 | no data | AMMONIA LINE TO INJ-105 ISO | BALL-MAN | SCR | D0010101 SH2 | 2080_59E45 | no data | no data | Ammonia | 1/2 | no data | no | V
Unit 1 | no |  | 01-YV-AQA-804 | AMMONIA SUPPLY AOV ROOT | HRSG EAST(AFCU SKID) | AFCU | no data | AMMONIA LINE BLOCK VALVE | BALL-PAV | SCR | D0010101 SH2 | 2080_59E45 | no data | no data | Ammonia | 1/2 | no data | no | no data
Unit 1 | no |  | 01-YV-AQA-805 | AMMONIA SUPPLY AOV BLOCK | HRSG EAST(AFCU SKID) | AFCU | no data | AMMONIA LINE BLOCK VALVE | BALL-PAV | SCR | D0010101 SH2 | 2080_59E45 | no data | no data | Ammonia | 1/2 | no data | no | no data
Unit 2 | no |  | 02-VHRS930 | HRH interstage attemperator isolation | HRSG ground level | no data | no data | no data | Valve | no data | no data |  | OPEN | CLOSED | no data | no data | 6030.0 | no | V
no data | no |  | VHIS858 | Drain IP steam | HRSG ground level | no data | no data | no data | no data | no data | no data |  | CLOSED | OPEN | no data | no data | 5662.0 | no | Mitsu
Unit 2 | no |  | 02-MOV-HIS918H | HRSG 2 IP SH MOV DRN MOV HANDWHEEL | HRSG ground level | no data | no data | no data | Valve | no data | no data |  | CLOSED | CLOSED | no data | no data | 6029.0 | no | MOV
Unit 2 | no |  | 02-MOV-HIS908 | HRSG 2 IP STEAM STOP HANDWHEEL | HRSG ground level | no data | no data | no data | Valve | no data | no data |  | CLOSED | CLOSED | no data | no data | 6026.0 | no | MOV
Unit 2 | no |  | 02-MOV-HRS914H | HRSG 2 REHEAT DRN MOV HANDWHEEL | HRSG ground level | no data | no data | no data | Valve | no data | no data |  | CLOSED | CLOSED | no data | no data | 6028.0 | no | MOV
Unit 1 | no |  | 01-VBFW960 | Drain before CV | HRSG lower | no data | Attemperator HRH | no data | no data | BFW IP | no data |  | CLOSED | no data | no data | no data | no data | no | V
Unit 1 | no |  | 01-VBFW961 | Drain before CV | HRSG lower | no data | Attemperator HRH | no data | no data | BFW IP | no data |  | CLOSED | no data | no data | no data | no data | no | V
Unit 2 | no |  | 02-VHS983 | IP superheater outlet sampl | HRSG lower | no data | Sample | no data | no data | no data | no data |  | no data | no data | no data | no data | no data | no | V
Unit 2 | no |  | 02-VHS982 | IP superheater outlet sampl | HRSG lower | no data | Sample | no data | no data | no data | no data |  | no data | no data | no data | no data | no data | no | V
Unit 1 | no |  | 01-VBFW820 | (2) Flow transmitters (8) valves | HRSG lower | no data | Attemperator HRH | no data | no data | BFW IP | no data |  | OPEN | no data | no data | no data | no data | no | V
Unit 1 | no |  | 01-VBFW821 | (2) Flow transmitters (8) valves | HRSG lower | no data | Attemperator HRH | no data | no data | BFW IP | no data |  | OPEN | no data | no data | no data | no data | no | V
Unit 1 | no |  | 01-VBFW822 | (2) Flow transmitters (8) valves | HRSG lower | no data | Attemperator HRH | no data | no data | BFW IP | no data |  | OPEN | no data | no data | no data | no data | no | V
Unit 1 | no |  | 01-VBFW823 | (2) Flow transmitters (8) valves | HRSG lower | no data | Attemperator HRH | no data | no data | BFW IP | no data |  | OPEN | no data | no data | no data | no data | no | V
Unit 1 | no |  | 01-VBFW824 | (2) Flow transmitters (8) valves | HRSG lower | no data | Attemperator HRH | no data | no data | BFW IP | no data |  | OPEN | no data | no data | no data | no data | no | V
Unit 1 | no |  | 01-VBFW825 | (2) Flow transmitters (8) valves | HRSG lower | no data | Attemperator HRH | no data | no data | BFW IP | no data |  | OPEN | no data | no data | no data | no data | no | V
Unit 1 | no |  | 01-VBFW918 | (2) Flow transmitters (8) valves | HRSG lower | no data | Attemperator HRH | no data | no data | BFW IP | no data |  | OPEN | no data | no data | no data | no data | no | V
Unit 1 | no |  | 01-VBFW919 | (2) Flow transmitters (8) valves | HRSG lower | no data | Attemperator HRH | no data | no data | BFW IP | no data |  | OPEN | no data | no data | no data | no data | no | V
Unit 1 | no |  | 01-VBFW930 | After CV iso | HRSG lower | no data | Attemperator HRH | no data | no data | BFW IP | no data |  | OPEN | no data | no data | no data | no data | no | V
Unit 1 | no |  | 01-VBFW962 | Drain after check (2) valves | HRSG lower | no data | Attemperator HRH | no data | no data | BFW IP | no data |  | CLOSED | no data | no data | no data | no data | no | V
Unit 1 | no |  | 01-VBFW963 | Drain after check (2) valves | HRSG lower | no data | Attemperator HRH | no data | no data | BFW IP | no data |  | CLOSED | no data | no data | no data | no data | no | V
Unit 2 | no |  | 02-VHISnodata2 | IP Economizer inlet MOV equalizing valve | HRSG lower | no data | no data | no data | no data | BFW IP | no data |  | no data | no data | no data | no data | no data | no | V
Unit 2 | no |  | 02-VHISnodata1 | IP Economizer inlet MOV bypass | HRSG lower | no data | no data | no data | no data | BFW IP | no data |  | no data | no data | no data | no data | no data | no | V
Unit 2 | no |  | 02-VHIS997 | IP steam flow meter | HRSG lower | no data | no data | IP SUPERHEATED STEAM FLOW INDICATION ISOLATION | NA | HIS | 2080_00004‐3 |  | no data | no data | Steam | 3/4" | no data | no | V
Unit 2 | no |  | 02-VHIS996 | IP steam flow meter | HRSG lower | no data | no data | IP SUPERHEATED STEAM FLOW INDICATION ISOLATION | NA | HIS | 2080_00004‐3 |  | no data | no data | Steam | 3/4" | no data | no | V
Unit 2 | no |  | 02-VHIS995 | IP steam flow meter | HRSG lower | no data | no data | IP SUPERHEATED STEAM FLOW INDICATION ISOLATION | NA | HIS | 2080_00004‐3 |  | no data | no data | Steam | 3/4" | no data | no | V
Unit 2 | no |  | 02-VHIS994 | IP steam flow meter | HRSG lower | no data | no data | IP SUPERHEATED STEAM FLOW INDICATION ISOLATION | NA | HIS | 2080_00004‐3 |  | no data | no data | Steam | 3/4" | no data | no | V
Unit 2 | no |  | 02-VHIS988 | IP superheater outlet PIT | HRSG lower | no data | no data | IP SUPERHEATED STEAM PRESSURE TRANSMITTER ISOLATION | NA | HIS | 2080_00004‐3 |  | no data | no data | Steam | 3/4" | no data | no | V
Unit 2 | no |  | 02-VHIS987 | IP superheater outlet PIT | HRSG lower | no data | no data | IP SUPERHEATED STEAM PRESSURE TRANSMITTER ISOLATION | NA | HIS | 2080_00004‐3 |  | no data | no data | Steam | 3/4" | no data | no | V
Unit 2 | no |  | 02-VHIS920 | IP Economizer inlet drain valves (2) | HRSG lower | no data | no data | IP FEEDWATER DRAIN | NA | BFW IP | 2080_00004‐1 |  | no data | no data | Water | 2" | no data | no | V
Unit 2 | no |  | 02-VHIS919 | IP Economizer inlet drain valves (2) | HRSG lower | no data | no data | IP FEEDWATER DRAIN | NA | BFW IP | 2080_00004‐1 |  | no data | no data | Water | 2" | no data | no | V
Unit 2 | no |  | 02-VHIS913 | IP Economizer Drain (Block) | HRSG lower | no data | no data | IP ECONOMIZER DRAIN | NA | BFW IP | 2080_00004‐1 |  | no data | no data | Water | 2" | no data | no | V
Unit 2 | no |  | 02-VHIS912 | IP Economizer Drains (Root) | HRSG lower | no data | no data | IP ECONOMIZER DRAIN | NA | BFW IP | 2080_00004‐1 |  | no data | no data | Water | 2" | no data | no | V
Unit 2 | no |  | 02-VHIS911 | IP Economizer Drains (Root) | HRSG lower | no data | no data | IP ECONOMIZER DRAIN | NA | BFW IP | 2080_00004‐1 |  | no data | no data | Water | 2" | no data | no | V
Unit 2 | no |  | 02-VHIS910 | IP Economizer Drains (Root) | HRSG lower | no data | no data | IP ECONOMIZER INLET DRAIN | NA | BFW IP | 2080_00004‐1 |  | no data | no data | Water | 2" | no data | no | V
Unit 2 | no |  | 02-VHIS909 | Steam to IP Evap MOV bypass | HRSG lower | no data | Sparging | IP INTERMITTENT BLOWDOWN LOW POINT DRAIN | NA | AXS | 2080_00007‐1 |  | no data | no data | Water | 2" | no data | no | V
Unit 2 | no |  | 02-VHIS908 | IP superheater outlet MOV bypass | HRSG lower | no data | no data | IP INTERMITTENT BLOWDOWN LOW POINT DRAIN | NA | HIS | 2080_00007‐1 |  | no data | no data | Water | 2" | no data | no | V
Unit 2 | no |  | 02-VHIS907 | IP Economizer Inlet PIT isolation (2) valves | HRSG lower | no data | no data | IP FEEDWATER PRESSURE TRANSMITTER ISOLATION | NA | BFW IP | 2080_00004‐1 |  | no data | no data | Water | 3/4" | no data | no | V
Unit 2 | no |  | 02-VHIS906 | IP Economizer Inlet PIT isolation (2) valves | HRSG lower | no data | no data | IP FEEDWATER PRESSURE TRANSMITTER ISOLATION | NA | BFW IP | 2080_00004‐1 |  | no data | no data | Water | 3/4" | no data | no | V
Unit 2 | no |  | 02-VHIS904 | IP fill line isolation | HRSG lower | no data | no data | IP FEEDWATER BOILER FILL ISOLATION | NA | BFW IP | 2080_00004‐1 |  | no data | no data | Water | 2" | no data | no | V
Unit 2 | no |  | 02-VHIS901 | IP Economizer Inlet Isolation equalizing valve | HRSG lower | no data | no data | IP FEEDWATER INLET | NA | BFW IP | 2080_00004‐1 |  | no data | no data | Water | 6" | no data | no | V
Unit 2 | no |  | 02-VHIS867 | IP steam flow meter | HRSG lower | no data | no data | IP SUPERHEATED STEAM FLOW INDICATION ISOLATION | NA | HIS | 2080_00004‐3 |  | no data | no data | Steam | 3/4" | no data | no | V
Unit 2 | no |  | 02-VHIS866 | IP steam flow meter | HRSG lower | no data | no data | IP SUPERHEATED STEAM FLOW INDICATION ISOLATION | NA | HIS | 2080_00004‐3 |  | no data | no data | Steam | 3/4" | no data | no | V
Unit 2 | no |  | 02-VHIS865 | IP steam flow meter | HRSG lower | no data | no data | IP SUPERHEATED STEAM FLOW INDICATION ISOLATION | NA | HIS | 2080_00004‐3 |  | no data | no data | Steam | 3/4" | no data | no | V
Unit 2 | no |  | 02-VHIS864 | IP steam flow meter | HRSG lower | no data | no data | IP SUPERHEATED STEAM FLOW INDICATION ISOLATION | NA | HIS | 2080_00004‐3 |  | no data | no data | Steam | 3/4" | no data | no | V
Unit 2 | no |  | 02-VHIS861 | Steam to IP Evap drain after MOV | HRSG lower | no data | Sparging | IP SPARGING STEAM DRAIN | NA | AXS | 2080_00004‐2 |  | no data | no data | Water/Steam | 2" | no data | no | V
Unit 2 | no |  | 02-VHIS860 | Steam to IP Evap drain after MOV | HRSG lower | no data | Sparging | IP SPARGING STEAM DRAIN | NA | AXS | 2080_00004‐2 |  | no data | no data | Water/Steam | 2" | no data | no | V
Unit 2 | no |  | 02-VHIS859 | IP steam Header drain (after MOV) | HRSG lower | no data | no data | IP STEAM OUTLET DRAIN POT CLEANOUT DRAIN | NA | HIS | 2080_00004‐3 |  | no data | no data | Water/Steam | 1" | no data | no | V
Unit 2 | no |  | 02-VHIS858 | IP steam Header drain (after MOV) | HRSG lower | no data | no data | IP STEAM OUTLET DRAIN POT CLEANOUT DRAIN | NA | HIS | 2080_00004‐3 |  | no data | no data | Water/Steam | 1" | no data | no | V
Unit 2 | no |  | 02-VHIS857 | IP superheater outlet dripleg drain | HRSG lower | no data | no data | IP SUPERHEATER OUTLET DRAIN POT CLEANOUT DRAIN | NA | HIS | 2080_00004‐3 |  | no data | no data | Water/Steam | 1" | no data | no | V
Unit 2 | no |  | 02-VHIS856 | IP superheater outlet dripleg drain | HRSG lower | no data | no data | IP SUPERHEATER OUTLET DRAIN POT CLEANOUT DRAIN | NA | HIS | 2080_00004‐3 |  | no data | no data | Water/Steam | 1" | no data | no | V
Unit 2 | no |  | 02-VHIS853 | Steam to IP Evap strainer drain | HRSG lower | no data | Sparging | IP SPARGING STEAM STRAIN DRAIN | NA | AXS | 2080_00004‐2 |  | no data | no data | Water/Steam | 2" | no data | no | V
Unit 2 | no |  | 02-VHIS852 | Steam to IP Evap strainer drain | HRSG lower | no data | Sparging | IP SPARGING STEAM STRAIN DRAIN | NA | AXS | 2080_00004‐2 |  | no data | no data | Water/Steam | 2" | no data | no | V
Unit 2 | no |  | 02-VHIS802 | IP superheater outlet drain (before MOV) | HRSG lower | no data | no data | IP SUPERHEATED STEAM DRAIN | NA | HIS | 2080_00004‐3 |  | no data | no data | Steam | 2" | no data | no | V
Unit 2 | no |  | 02-VHIS801 | IP superheater outlet drain (before MOV) | HRSG lower | no data | no data | IP SUPERHEATED STEAM DRAIN | NA | HIS | 2080_00004‐3 |  | no data | no data | Steam | 2" | no data | no | V
Unit 1 | no |  | 01-VBFW826 | Strainer DPT (4) valves | HRSG lower | no data | Attemperator HRH | no data | no data | BFW IP | no data |  | OPEN | no data | no data | no data | no data | no | V
Unit 1 | no |  | 01-VBFW827 | Strainer DPT (4) valves | HRSG lower | no data | Attemperator HRH | no data | no data | BFW IP | no data |  | OPEN | no data | no data | no data | no data | no | V
Unit 1 | no |  | 01-VBFW828 | Strainer DPT (4) valves | HRSG lower | no data | Attemperator HRH | no data | no data | BFW IP | no data |  | OPEN | no data | no data | no data | no data | no | V
Unit 1 | no |  | 01-VBFW829 | Strainer DPT (4) valves | HRSG lower | no data | Attemperator HRH | no data | no data | BFW IP | no data |  | OPEN | no data | no data | no data | no data | no | V
Unit 1 | no |  | 01-VBFW848 | Strainer Drain (2) valves | HRSG lower | no data | Attemperator HRH | no data | no data | BFW IP | no data |  | CLOSED | no data | no data | no data | no data | no | V
Unit 1 | no |  | 01-VBFW849 | Strainer Drain (2) valves | HRSG lower | no data | Attemperator HRH | no data | no data | BFW IP | no data |  | CLOSED | no data | no data | no data | no data | no | V
Unit 2 | no |  | 02-VBFW963 | Drain after check (2) valves | HRSG lower | no data | Attemperator HRH | no data | no data | BFW IP | no data |  | CLOSED | no data | no data | no data | no data | no | V
Unit 2 | no |  | 02-VBFW962 | Drain after check (2) valves | HRSG lower | no data | Attemperator HRH | no data | no data | BFW IP | no data |  | CLOSED | no data | no data | no data | no data | no | V
Unit 2 | no |  | 02-VBFW961 | Drain before CV | HRSG lower | no data | Attemperator HRH | no data | no data | BFW IP | no data |  | CLOSED | no data | no data | no data | no data | no | V
Unit 2 | no |  | 02-VBFW960 | Drain before CV | HRSG lower | no data | Attemperator HRH | no data | no data | BFW IP | no data |  | CLOSED | no data | no data | no data | no data | no | V
Unit 2 | no |  | 02-VBFW930 | After CV iso | HRSG lower | no data | Attemperator HRH | no data | no data | BFW IP | no data |  | OPEN | no data | no data | no data | no data | no | V
Unit 2 | no |  | 02-VBFW919 | (2) Flow transmitters (8) valves | HRSG lower | no data | Attemperator HRH | no data | no data | BFW IP | no data |  | OPEN | no data | no data | no data | no data | no | V
Unit 2 | no |  | 02-VBFW918 | (2) Flow transmitters (8) valves | HRSG lower | no data | Attemperator HRH | no data | no data | BFW IP | no data |  | OPEN | no data | no data | no data | no data | no | V
Unit 2 | no |  | 02-VBFW849 | Strainer Drain (2) valves | HRSG lower | no data | Attemperator HRH | no data | no data | BFW IP | no data |  | CLOSED | no data | no data | no data | no data | no | V
Unit 2 | no |  | 02-VBFW848 | Strainer Drain (2) valves | HRSG lower | no data | Attemperator HRH | no data | no data | BFW IP | no data |  | CLOSED | no data | no data | no data | no data | no | V
Unit 2 | no |  | 02-VBFW829 | Strainer DPT (4) valves | HRSG lower | no data | Attemperator HRH | no data | no data | BFW IP | no data |  | OPEN | no data | no data | no data | no data | no | V
Unit 2 | no |  | 02-VBFW828 | Strainer DPT (4) valves | HRSG lower | no data | Attemperator HRH | no data | no data | BFW IP | no data |  | OPEN | no data | no data | no data | no data | no | V
Unit 2 | no |  | 02-VBFW827 | Strainer DPT (4) valves | HRSG lower | no data | Attemperator HRH | no data | no data | BFW IP | no data |  | OPEN | no data | no data | no data | no data | no | V
Unit 2 | no |  | 02-VBFW826 | Strainer DPT (4) valves | HRSG lower | no data | Attemperator HRH | no data | no data | BFW IP | no data |  | OPEN | no data | no data | no data | no data | no | V
Unit 2 | no |  | 02-VBFW825 | (2) Flow transmitters (8) valves | HRSG lower | no data | Attemperator HRH | no data | no data | BFW IP | no data |  | OPEN | no data | no data | no data | no data | no | V
Unit 2 | no |  | 02-VBFW824 | (2) Flow transmitters (8) valves | HRSG lower | no data | Attemperator HRH | no data | no data | BFW IP | no data |  | OPEN | no data | no data | no data | no data | no | V
Unit 2 | no |  | 02-VBFW823 | (2) Flow transmitters (8) valves | HRSG lower | no data | Attemperator HRH | no data | no data | BFW IP | no data |  | OPEN | no data | no data | no data | no data | no | V
Unit 2 | no |  | 02-VBFW822 | (2) Flow transmitters (8) valves | HRSG lower | no data | Attemperator HRH | no data | no data | BFW IP | no data |  | OPEN | no data | no data | no data | no data | no | V
Unit 2 | no |  | 02-VBFW821 | (2) Flow transmitters (8) valves | HRSG lower | no data | Attemperator HRH | no data | no data | BFW IP | no data |  | OPEN | no data | no data | no data | no data | no | V
Unit 2 | no |  | 02-VBFW820 | (2) Flow transmitters (8) valves | HRSG lower | no data | Attemperator HRH | no data | no data | BFW IP | no data |  | OPEN | no data | no data | no data | no data | no | V
Unit 2 | no |  | 02-VAXS138 | Steam to LP Evap Steam trap bypass | HRSG lower | no data | Sparging | TRAP BYPASS | no data | AXS | PD-122B |  | OPEN | CLOSED | Steam | 0.75" | 2096.0 | no | V
Unit 2 | no |  | 02-VAXS137 | Steam to LP Evap Steam trap strainer drain | HRSG lower | no data | Sparging | DRAIN | no data | AXS | PD-122B |  | CLOSED | CLOSED | Steam | 0.75" | 2095.0 | no | V
Unit 2 | no |  | 02-VAXS136 | Steam to LP Evap Steam trap iso | HRSG lower | no data | Sparging | TRAP ISOLATION | no data | AXS | PD-122B |  | OPEN | CLOSED | Steam | 0.75" | 2094.0 | no | V
Unit 2 | no |  | 02-VAXS135 | Steam to LP Evap Steam trap iso | HRSG lower | no data | Sparging | TRAP ISOLATION | no data | AXS | PD-122B |  | OPEN | CLOSED | Steam | 0.75" | 2093.0 | no | V
Unit 2 | no |  | 02-VAXS133 | Steam to IP Evap vent | HRSG lower | no data | Sparging | VENT | no data | AXS | PD-122B |  | CLOSED | OPEN | Steam | 0.75" | 2092.0 | no | V
Unit 2 | no |  | 02-VAXS113 | Steam to LP Evap Drain before Steam trap | HRSG lower | no data | Sparging | TRAP DRAIN | no data | AXS | PD-122B |  | CLOSED | OPEN | Steam | 2" | 2075.0 | no | V
Unit 1 | no |  | 01-PSV-BFW105 | BFP A SUCTION OVERPRESSURE PROTECTION | HRSG LOWER | no data | no data | BFP A SUCTION OVERPRESSURE PROTECTION | no data | BFW | PD-060A |  | CLOSED | CLOSED | Water | 1.5" | 491.0 | no | no data
Unit 2 | no |  | 02-VHLS904 | Steam to LP Evap MOV bypass | HRSG lower | no data | Sparging | LP HEAT EXCHANGER ISOLATION | NA | AXS | 2080_00006‐1 |  | no data | no data | Water | 10" | no data | no | V
Unit 1 | no |  | 01-VHIS907 | IP ECON Inlet PT-HIS901 BLOCK | HRSG lower | 01-PT-HIS901 | no data | IP FEEDWATER PRESSURE TRANSMITTER ISOLATION | NA | BFW IP | 2080_00004‐1 |  | OPEN | CLOSED | Water | 3/4" | no data | no | V
Unit 1 | PRINTING |  | 01-VHIS906 | IP ECON Inlet PT-HIS901 ROOT | HRSG lower | 01-PT-HIS901 | no data | IP FEEDWATER PRESSURE TRANSMITTER ISOLATION | NA | BFW IP | 2080_00004‐1 |  | OPEN | CLOSED | Water | 3/4" | no data | no | V
Unit 1 | no |  | 01-VHS983 | IP superheater outlet sampl | HRSG lower | no data | Sample | no data | no data | no data | no data |  | no data | no data | no data | no data | no data | no | V
Unit 1 | no |  | 01-VHS982 | IP superheater outlet sampl | HRSG lower | no data | Sample | no data | no data | no data | no data |  | no data | no data | no data | no data | no data | no | V
Unit 2 | no |  | 02-VHLS985 | Steam to LP Evap drain after MOV | HRSG lower | no data | Sparging | LP SPARGING STEAM DRAIN | NA | AXS | 2080_00003‐1 |  | no data | no data | Water/Steam | 2" | no data | no | V
Unit 2 | no |  | 02-VHLS992 | Steam to LP Evap strainer drain | HRSG lower | no data | Sparging | LP SPARGING STEAM STRAIN DRAIN | NA | AXS | 2080_00003‐1 |  | no data | no data | Water/Steam | 2" | no data | no | V
Unit 2 | no |  | 02-VHLS993 | Steam to LP Evap strainer drain | HRSG lower | no data | Sparging | LP SPARGING STEAM STRAIN DRAIN | NA | AXS | 2080_00003‐1 |  | no data | no data | Water/Steam | 2" | no data | no | V
Unit 2 | no |  | 02-VHLS999 | Steam to LP Evap drain after MOV | HRSG lower | no data | Sparging | LP SPARGING STEAM DRAIN | NA | AXS | 2080_00003‐1 |  | no data | no data | Water/Steam | 2" | no data | no | V
Unit 1 | no |  | 01-VAXS291 | Steam to HP Evap drain before steam trap | HRSG lower | no data | no data | DRIP LEG DRAIN | no data | AXS | PD-122A |  | CLOSED | OPEN | Steam | 2" | 629.0 | no | V
Unit 1 | no |  | 01-VAXS289 | Steam to HP Evap Steam trap bypass | HRSG lower | no data | no data | TRAP BYPASS | no data | AXS | PD-122A |  | CLOSED | CLOSED | Steam | 0.75" | 627.0 | no | V
Unit 1 | no |  | 01-VAXS189 | Steam to HP Evap Steam trap ISOs | HRSG lower | no data | no data | TRAP ISOLATION | no data | AXS | PD-122A |  | OPEN | CLOSED | Steam | 0.75" | 613.0 | no | V
Unit 1 | no |  | 01-VAXS144 | Steam to HP Evap Steam trap strainer drain | HRSG lower | no data | no data | DRAIN | no data | AXS | PD-122A |  | CLOSED | OPEN | Steam | 0.75" | 586.0 | no | V
Unit 1 | no |  | 01-VAXS133 | Steam to IP Evap vent | HRSG lower | no data | HRSG | VENT | no data | AXS | PD-122A |  | CLOSED | OPEN | Steam | 0.75" | 581.0 | no | V
Unit 1 | no |  | 01-VAXS113 | Steam to LP Evap Drain before Steam trap | HRSG lower | no data | no data | TRAP DRAIN | no data | AXS | PD-122A |  | CLOSED | OPEN | Steam | 2" | 564.0 | no | V
Unit 1 | no |  | 01-VAXS138 | Steam to LP Evap Steam trap bypass | HRSG lower | no data | no data | TRAP BYPASS | no data | AXS | PD-122A |  | CLOSED | OPEN | Steam | 0.75" | 585.0 | no | V
Unit 1 | no |  | 01-VAXS136 | Steam to LP Evap Steam trap iso | HRSG lower | no data | Sparging | TRAP ISOLATION | no data | AXS | PD-122A |  | OPEN | CLOSED | Steam | 0.75" | 583.0 | no | V
Unit 1 | no |  | 01-VAXS135 | Steam to LP Evap Steam trap iso | HRSG lower | no data | no data | TRAP ISOLATION | no data | AXS | PD-122A |  | OPEN | CLOSED | Steam | 0.75" | 582.0 | no | V
Unit 1 | no |  | 01-VAXS137 | Steam to LP Evap Steam trap strainer drain | HRSG lower | no data | no data | DRAIN | no data | AXS | PD-122A |  | OPEN | CLOSED | Steam | 0.75" | 584.0 | no | V
Unit 1 | no |  | 01-PSV-BFW155 | BFP B SUCTION OVERPRESSURE PROTECTION | HRSG LOWER | no data | no data | BFP B SUCTION OVERPRESSURE PROTECTION | no data | BFW | PD-060A |  | CLOSED | CLOSED | Water | 1.5" | 492.0 | no | no data
Unit 2 | no |  | 02-VHHS803 | 1st stage HP superheater Drip leg 2 Lvl switches (8) ISOs | HRSG LOWER EAST | no data | no data | HP SUPERHEATER 1 INLET DRAIN POT LEVEL SWITCH ISOLATION | NA | HHS | 2080_00005‐3 |  | no data | no data | Water/Steam | 3/4" | no data | no | V
Unit 2 | no |  | 02-VHHS804 | 1st stage HP superheater Drip leg 2 Lvl switches (8) ISOs | HRSG LOWER EAST | no data | no data | HP SUPERHEATER 1 INLET DRAIN POT LEVEL SWITCH ISOLATION | NA | HHS | 2080_00005‐3 |  | no data | no data | Water/Steam | 3/4" | no data | no | V
Unit 2 | no |  | 02-VHHS805 | 1st stage HP superheater Drip leg 2 Lvl switches (8) ISOs | HRSG LOWER EAST | no data | no data | HP SUPERHEATER 1 INLET DRAIN POT LEVEL SWITCH ISOLATION | NA | HHS | 2080_00005‐3 |  | no data | no data | Water/Steam | 3/4" | no data | no | V
Unit 2 | no |  | 02-VHHS806 | 1st stage HP superheater Drip leg 2 Lvl switches (8) ISOs | HRSG LOWER EAST | no data | no data | HP SUPERHEATER 1 INLET DRAIN POT LEVEL SWITCH ISOLATION | NA | HHS | 2080_00005‐3 |  | no data | no data | Water/Steam | 3/4" | no data | no | V
Unit 2 | no |  | 02-VHHS807 | 1st stage HP superheater Drip leg 2 Lvl switches (8) ISOs | HRSG LOWER EAST | no data | no data | HP SUPERHEATER 1 INLET DRAIN POT LEVEL SWITCH ISOLATION | NA | HHS | 2080_00005‐3 |  | no data | no data | Water/Steam | 3/4" | no data | no | V
Unit 2 | no |  | 02-VHHS808 | 1st stage HP superheater Drip leg 2 Lvl switches (8) ISOs | HRSG LOWER EAST | no data | no data | HP SUPERHEATER 1 INLET DRAIN POT LEVEL SWITCH ISOLATION | NA | HHS | 2080_00005‐3 |  | no data | no data | Water/Steam | 3/4" | no data | no | V
Unit 2 | no |  | 02-VHHS809 | 1st stage HP superheater Drip leg 2 Lvl switches (8) ISOs | HRSG LOWER EAST | no data | no data | HP SUPERHEATER 1 INLET DRAIN POT LEVEL SWITCH ISOLATION | NA | HHS | 2080_00005‐3 |  | no data | no data | Water/Steam | 3/4" | no data | no | V
Unit 2 | no |  | 02-VHHS810 | 1st stage HP superheater Drip leg 2 Lvl switches (8) ISOs | HRSG LOWER EAST | no data | no data | HP SUPERHEATER 1 INLET DRAIN POT LEVEL SWITCH ISOLATION | NA | HHS | 2080_00005‐3 |  | no data | no data | Water/Steam | 3/4" | no data | no | V
Unit 2 | no |  | 02-VHHS811 | HP Superheater vent to atmoshpere | HRSG LOWER EAST | no data | no data | HP SUPERHEATER 1 TO 2 CROSSOVER VENT | NA | HHS | 2080_00005‐3 |  | no data | no data | Steam | 2" | no data | no | V
Unit 2 | no |  | 02-VHHS812 | HP Superheater vent to atmoshpere | HRSG LOWER EAST | no data | no data | HP SUPERHEATER 1 TO 2 CROSSOVER VENT | NA | HHS | 2080_00005‐3 |  | no data | no data | Steam | 2" | no data | no | V
Unit 2 | no |  | 02-VHHS867 | 1st stage HP superheater Drip leg drain (2) valves | HRSG LOWER EAST | no data | no data | HP SUPERHEATER 1 INLET DRAIN POT CLEANOUT DRAIN | NA | HHS | 2080_00005‐3 |  | no data | no data | Water/Steam | 1" | no data | no | V
Unit 2 | no |  | 02-VHHS868 | 1st stage HP superheater Drip leg drain (2) valves | HRSG LOWER EAST | no data | no data | HP SUPERHEATER 1 INLET DRAIN POT CLEANOUT DRAIN | NA | HHS | 2080_00005‐3 |  | no data | no data | Water/Steam | 1" | no data | no | V
Unit 2 | no |  | 02-VHHS909 | 3rd stage HP superheater Drip leg drain (2) valves | HRSG LOWER EAST | no data | no data | HP INTERSTAGE ATTEMPERATOR DRAIN POT CLEANOUT DRAIN | NA | HHS | 2080_00005‐3 |  | no data | no data | Water/Steam | 1" | no data | no | V
Unit 2 | no |  | 02-VHHS910 | 3rd stage HP superheater Drip leg drain (2) valves | HRSG LOWER EAST | no data | no data | HP INTERSTAGE ATTEMPERATOR DRAIN POT CLEANOUT DRAIN | NA | HHS | 2080_00005‐3 |  | no data | no data | Water/Steam | 1" | no data | no | V
Unit 1 | no |  | 01-VAXS130 | Drain before steam trap | HRSG lower East | no data | no data | DRIP LEG DRAIN | no data | AXS | PD-122A |  | CLOSED | OPEN | Steam | 2" | 579.0 | no | V
Unit 1 | no |  | 01-VHHS803 | HP SH STG1 DRIPLEG LSHH-HHS906 UPPER ROOT | HRSG LOWER EAST | 01-LSHH-HHS906 | no data | HP SUPERHEATER 1 INLET DRAIN POT LEVEL SWITCH ISOLATION | NA | HHS | 2080_00005‐3 |  | no data | no data | Water/Steam | 3/4" | no data | no | V
Unit 1 | no |  | 01-VHHS804 | HP SH STG1 DRIPLEG LSHH-HHS906 UPPER BLOCK | HRSG LOWER EAST | 01-LSHH-HHS906 | no data | HP SUPERHEATER 1 INLET DRAIN POT LEVEL SWITCH ISOLATION | NA | HHS | 2080_00005‐3 |  | no data | no data | Water/Steam | 3/4" | no data | no | V
Unit 1 | no |  | 01-VHHS805 | HP SH STG1 DRIPLEG LSHH-HHS906 LOWER ROOT | HRSG LOWER EAST | 01-LSHH-HHS906 | no data | HP SUPERHEATER 1 INLET DRAIN POT LEVEL SWITCH ISOLATION | NA | HHS | 2080_00005‐3 |  | no data | no data | Water/Steam | 3/4" | no data | no | V
Unit 1 | no |  | 01-VHHS806 | HP SH STG1 DRIPLEG LSHH-HHS906 LOWER BLOCK | HRSG LOWER EAST | 01-LSHH-HHS906 | no data | HP SUPERHEATER 1 INLET DRAIN POT LEVEL SWITCH ISOLATION | NA | HHS | 2080_00005‐3 |  | no data | no data | Water/Steam | 3/4" | no data | no | V
Unit 1 | no |  | 01-VHHS807 | HP SH STG1 DRIPLEG LSH-HHS906 UPPER ROOT | HRSG LOWER EAST | 01-LSH-HHS906 | no data | HP SUPERHEATER 1 INLET DRAIN POT LEVEL SWITCH ISOLATION | NA | HHS | 2080_00005‐3 |  | no data | no data | Water/Steam | 3/4" | no data | no | V
Unit 1 | no |  | 01-VHHS808 | HP SH STG1 DRIPLEG LSH-HHS906 UPPER BLOCK | HRSG LOWER EAST | 01-LSH-HHS906 | no data | HP SUPERHEATER 1 INLET DRAIN POT LEVEL SWITCH ISOLATION | NA | HHS | 2080_00005‐3 |  | no data | no data | Water/Steam | 3/4" | no data | no | V
Unit 1 | no |  | 01-VHHS809 | HP SH STG1 DRIPLEG LSH-HHS906 LOWER ROOT | HRSG LOWER EAST | 01-LSH-HHS906 | no data | HP SUPERHEATER 1 INLET DRAIN POT LEVEL SWITCH ISOLATION | NA | HHS | 2080_00005‐3 |  | no data | no data | Water/Steam | 3/4" | no data | no | V
Unit 1 | no |  | 01-VHHS810 | HP SH STG1 DRIPLEG LSH-HHS906 LOWER BLOCK | HRSG LOWER EAST | 01-LSH-HHS906 | no data | HP SUPERHEATER 1 INLET DRAIN POT LEVEL SWITCH ISOLATION | NA | HHS | 2080_00005‐3 |  | no data | no data | Water/Steam | 3/4" | no data | no | V
Unit 1 | no |  | 01-VHHS867 | HP SH STG1 DRIPLEG DRAIN (TO ATM) ROOT | HRSG LOWER EAST | HRSG/SH HP | no data | HP SUPERHEATER 1 INLET DRAIN POT CLEANOUT DRAIN | NA | HHS | 2080_00005‐3 |  | no data | no data | Water/Steam | 1" | no data | no | V
Unit 1 | no |  | 01-VHHS868 | HP SH STG1 DRIPLEG DRAIN (TO ATM) BLOCK | HRSG LOWER EAST | HRSG/SH HP | no data | HP SUPERHEATER 1 INLET DRAIN POT CLEANOUT DRAIN | NA | HHS | 2080_00005‐3 |  | no data | no data | Water/Steam | 1" | no data | no | V
Unit 1 | PRINTING |  | 01-VHHS905 | HP ECON 9,10 DRAIN BLOCK | HRSG LOWER EAST | HRSG/ECON HP | no data | HP ECONOMIZER DRAIN | NA | BFW HP | 2080_00005‐1 |  | CLOSED | no data | Water | 2" | no data | no | V
Unit 1 | PRINTING |  | 01-VHHS906 | HP ECON 3,4,5 DRAIN BLOCK | HRSG LOWER EAST | HRSG/ECON HP | HRSG/ST | HP ECONOMIZER DRAIN | NA | BFW HP | 2080_00005‐1 |  | CLOSED | no data | Water | 2" | no data | no | V
Unit 1 | no |  | 01-VHHS909 | HP SH STG2 DRIPLEG DRAIN (TO ATM) ROOT | HRSG LOWER EAST | HRSG/SH HP | no data | HP INTERSTAGE ATTEMPERATOR DRAIN POT CLEANOUT DRAIN | NA | HHS | 2080_00005‐3 |  | no data | no data | Water/Steam | 1" | no data | no | V
Unit 1 | no |  | 01-VHHS910 | HP SH STG2 DRIPLEG DRAIN (TO ATM) BLOCK | HRSG LOWER EAST | HRSG/SH HP | no data | HP INTERSTAGE ATTEMPERATOR DRAIN POT CLEANOUT DRAIN | NA | HHS | 2080_00005‐3 |  | no data | no data | Water/Steam | 1" | no data | no | V
Unit 1 | PRINTING |  | 01-VHHS929 | HP ECON2 drain root | HRSG LOWER EAST | HRSG/ECON HP | no data | HP ECONOMIZER DRAIN | NA | BFW HP | 2080_00005‐1 |  | CLOSED | no data | Water | 2" | no data | no | V
Unit 1 | PRINTING |  | 01-VHHS930 | HP ECON3 drain root | HRSG LOWER EAST | HRSG/ECON HP | no data | HP ECONOMIZER DRAIN | NA | BFW HP | 2080_00005‐1 |  | CLOSED | no data | Water | 2" | no data | no | V
Unit 1 | PRINTING |  | 01-VHHS931 | HP ECON4 drain root | HRSG LOWER EAST | HRSG/ECON HP | no data | HP ECONOMIZER DRAIN | NA | BFW HP | 2080_00005‐1 |  | CLOSED | no data | Water | 2" | no data | no | V
Unit 1 | PRINTING |  | 01-VHHS932 | HP ECON5 drain root | HRSG LOWER EAST | HRSG/ECON HP | no data | HP ECONOMIZER DRAIN | NA | BFW HP | 2080_00005‐1 |  | CLOSED | no data | Water | 2" | no data | no | V
Unit 1 | PRINTING |  | 01-VHHS933 | HP ECON6 drain root | HRSG LOWER EAST | HRSG/ECON HP | no data | HP ECONOMIZER DRAIN | NA | BFW HP | 2080_00005‐1 |  | CLOSED | no data | Water | 2" | no data | no | V
Unit 1 | PRINTING |  | 01-VHHS934 | HP ECON7 drain root | HRSG LOWER EAST | HRSG/ECON HP | no data | HP ECONOMIZER DRAIN | NA | BFW HP | 2080_00005‐1 |  | CLOSED | no data | Water | 2" | no data | no | V
Unit 1 | PRINTING |  | 01-VHHS935 | HP ECON8 drain root | HRSG LOWER EAST | HRSG/ECON HP | no data | HP ECONOMIZER DRAIN | NA | BFW HP | 2080_00005‐1 |  | CLOSED | no data | Water | 2" | no data | no | V
Unit 1 | PRINTING |  | 01-VHHS936 | HP ECON9 drain root | HRSG LOWER EAST | HRSG/ECON HP | no data | HP ECONOMIZER DRAIN | NA | BFW HP | 2080_00005‐1 |  | CLOSED | no data | Water | 2" | no data | no | V
Unit 1 | PRINTING |  | 01-VHHS937 | HP ECON10 drain root | HRSG LOWER EAST | HRSG/ECON HP | no data | HP ECONOMIZER DRAIN | NA | BFW HP | 2080_00005‐1 |  | CLOSED | no data | Water | 2" | no data | no | V
Unit 1 | PRINTING |  | 01-VHHS938 | HP ECON 6,7,8 DRAIN BLOCK | HRSG LOWER EAST | HRSG/ECON HP | no data | HP ECONOMIZER DRAIN | NA | BFW HP | 2080_00005‐1 |  | CLOSED | no data | Water | 2" | no data | no | V
Unit 1 | no |  | 01-YCV-HHS902 | HP SH STG1 DRIPLEG (TO BD TNK) | HRSG LOWER EAST | HRSG/SH HP/BLOWDOWN | no data | HP SH #1 DRAIN POT | POVPOS | no data | 2080_00007‐1 |  | no data | no data | Water | 2" | no data | no | no data
Unit 1 | no |  | 01-YCV-HHS903 | HP SH STG2 DRAIN POT | HRSG LOWER EAST | HRSG/SH HP/BLOWDOWN | no data | HP ATTEMPERATOR LOOP DRAIN POT | POVPOS | no data | 2080_00007‐1 |  | no data | no data | Water | 2" | no data | no | no data
Unit 1 | PRINTING |  | 01-VHIS910 | IP ECON 1 DRAIN ROOT | HRSG lower East | HRSG/ECON IP/BLOWDOWN | no data | IP ECONOMIZER INLET DRAIN | NA | BFW IP | 2080_00004‐1 |  | no data | no data | Water | 2" | no data | no | V
Unit 1 | PRINTING |  | 01-VHIS913 | IP ECON 1,2,3 DRAIN BLOCK | HRSG lower East | HRSG/ECON IP/BLOWDOWN | no data | IP ECONOMIZER DRAIN | NA | BFW IP | 2080_00004‐1 |  | no data | no data | Water | 2" | no data | no | V
Unit 1 | PRINTING |  | 01-VHIS911 | IP ECON 2 DRAIN ROOT | HRSG lower East | HRSG/ECON IP/BLOWDOWN | no data | IP ECONOMIZER DRAIN | NA | BFW IP | 2080_00004‐1 |  | no data | no data | Water | 2" | no data | no | V
Unit 1 | PRINTING |  | 01-VHIS912 | IP ECON 3 DRAIN ROOT | HRSG lower East | HRSG/ECON IP/BLOWDOWN | no data | IP ECONOMIZER DRAIN | NA | BFW IP | 2080_00004‐1 |  | no data | no data | Water | 2" | no data | no | V
Unit 1 | PRINTING |  | 01-MOV-HIS946 | IP SH OUTLET VENT MOV BLOCK HADWHEEL | HRSG LOWER EAST | HRSG/IP SH | no data | IP SUPERHEATER OUTLET VENT | MOVDIG | no data | 2080_00004‐3 |  | no data | no data | Steam | 2" | no data | no | MOV
Unit 1 | PRINTING |  | 01-MOV-HIS902 | IP SH OUTLET VENT MOV ROOT HADWHEEL | HRSG LOWER EAST | HRSG/IP SH | no data | IP SUPERHEATER OUTLET VENT | MOVDIG | no data | 2080_00004‐3 |  | no data | no data | Steam | 2" | no data | no | MOV
Unit 1 | no |  | 01-PRV-HLS901 | PREHEATER EXT HEAT EXCHANGER PRESSURE RELIEF VALVE | HRSG LOWER EAST | no data | no data | PREHEATER EXT HEAT EXCHANGER PRESSURE RELIEF VALVE | NA | no data | 2080_00006‐1 |  | no data | no data | Water | 2" | no data | no | no data
Unit 1 | no |  | 01-PRV-HLS902 | PREHEATER EXT HEAT EXCHANGER PRESSURE RELIEF VALVE | HRSG LOWER EAST | no data | no data | PREHEATER EXT HEAT EXCHANGER PRESSURE RELIEF VALVE | NA | no data | 2080_00006‐1 |  | no data | no data | Water | 2" | no data | no | no data
Unit 1 | no |  | 01-PRV-HLS994 | PREHEATER INLET PILOT OPERATED RELIEF VALVE | HRSG LOWER EAST | no data | no data | PREHEATER INLET PILOT OPERATED RELIEF VALVE | NA | no data | 2080_00006‐1 |  | no data | no data | Water | 8" | no data | no | no data
Unit 1 | no |  | 01-VAXS164 | Steam Trap bypass | HRSG lower East | no data | no data | TRAP BYPASS | no data | AXS | PD-122A |  | OPEN | CLOSED | Steam | 0.75" | 600.0 | no | V
Unit 1 | no |  | 01-VAXS103 | Steam trap iso | HRSG lower East | no data | no data | TRAP ISOLATION | no data | AXS | PD-122A |  | OPEN | CLOSED | Steam | 0.75" | 555.0 | no | V
Unit 1 | no |  | 01-VAXS160 | Steam Trap strainer drain | HRSG lower East | no data | no data | DRAIN | no data | AXS | PD-122A |  | CLOSED | OPEN | Steam | 0.75" | 598.0 | no | V
Unit 1 | no |  | 01-VAXS155 | Drain before steam trap | HRSG lower NE | no data | no data | DRIP LEG DRAIN | no data | AXS | PD-122A |  | CLOSED | OPEN | Steam | 2" | 593.0 | no | V
Unit 2 | no |  | 02-VHLS801 | Drain after Heat Exchanger | HRSG lower NE | no data | no data | PREHEATER DRAIN | NA | CND | 2080_00006‐1 |  | CLOSED | no data | Water | 2" | no data | no | V
Unit 2 | no |  | 02-VHLS802 | Drain after Heat Exchanger | HRSG lower NE | no data | no data | PREHEATER DRAIN | NA | CND | 2080_00006‐1 |  | CLOSED | no data | Water | 2" | no data | no | V
Unit 2 | no |  | 02-VHLS807 | Drain after Heat Exchanger | HRSG lower NE | no data | no data | PREHEATER DRAIN | NA | CND | 2080_00006‐1 |  | CLOSED | no data | Water | 2" | no data | no | V
Unit 2 | no |  | 02-VHLS810 | Drain after Heat Exchanger | HRSG lower NE | no data | no data | PREHEATER DRAIN | NA | CND | 2080_00006‐1 |  | CLOSED | no data | Water | 2" | no data | no | V
Unit 2 | no |  | 02-VHLS829 | Cold condensate drain | HRSG lower NE | no data | no data | PREHEATER DRAIN | NA | CND | 2080_00006‐1 |  | CLOSED | no data | Water | 2" | no data | no | V
Unit 2 | no |  | 02-VHLS830 | Cold condensate drain | HRSG lower NE | no data | no data | PREHEATER DRAIN | NA | CND | 2080_00006‐1 |  | CLOSED | no data | Water | 2" | no data | no | V
Unit 2 | no |  | 02-VHLS851 | Cold Condensate outlet vent | HRSG lower NE | no data | no data | PREHEATER INLET VENT | NA | CND | 2080_00006‐1 |  | CLOSED | no data | Water | 2" | no data | no | V
Unit 2 | no |  | 02-VHLS852 | Cold Condensate outlet vent | HRSG lower NE | no data | no data | PREHEATER INLET VENT | NA | CND | 2080_00006‐1 |  | CLOSED | no data | Water | 2" | no data | no | V
Unit 2 | no |  | 02-VHLS905 | Hot Condensate inlet isolation | HRSG lower NE | no data | no data | LP HEAT EXCHANGER ISOLATION | NA | CND | 2080_00006‐1 |  | OPEN | no data | Water | 10" | no data | no | V
Unit 2 | no |  | 02-VHLS907 | Cold Condensate outlet isolation | HRSG lower NE | no data | no data | LP HEAT EXCHANGER ISOLATION | NA | CND | 2080_00006‐1 |  | OPEN | no data | Water | 10" | no data | no | V
Unit 2 | no |  | 02-VHLS908 | Hot Condensate outlet isolation | HRSG lower NE | no data | no data | LP HEAT EXCHANGER ISOLATION | NA | CND | 2080_00006‐1 |  | OPEN | no data | Water | 10" | no data | no | V
Unit 2 | no |  | 02-VHLS909 | Cold Condensate bypass around heat exchanger | HRSG lower NE | no data | no data | LP HEAT EXCHANGER BYPASS | NA | CND | 2080_00006‐1 |  | CLOSED | no data | Water | 10" | no data | no | V
Unit 1 | PRINTING |  | 01-VHLS911 | LP ECON DRAIN ROOT | HRSG lower NE | HRSG/ECON LP | no data | PREHEATER DRAIN | NA | no data | 2080_00006‐1 |  | no data | no data | Water | 2" | no data | no | V
Unit 1 | PRINTING |  | 01-VHLS912 | LP ECON DRAIN ROOT | HRSG lower NE | HRSG/ECON LP | no data | PREHEATER DRAIN | NA | no data | 2080_00006‐1 |  | no data | no data | Water | 2" | no data | no | V
Unit 1 | no |  | 01-MOV-HLS908 | LP IBD STOP | HRSG Lower NE | HRSG/DRUM LP/BLOWDOWN | no data | LP IBD STOP | MOVDIG | FW LP | 2080_00007‐1 |  | no data | no data | Water | 2 1/2" | no data | no | MOV
Unit 1 | yes |  | 01-PCV-HLS951 | LP SPARGING STEAM CONTROL VALVE | HRSG Lower NE | HRSG/SPARGING LP/STEAM HEADER AUX | no data | LP SPARGING STEAM CONTROL VALVE | POVCTRL | FW LP | 2080_00003‐1 |  | no data | no data | Steam | 2" | no data | no | no data
Unit 1 | no |  | 01-VHLS907 | PREAHEATER Cold outlet iso | HRSG lower NE | HRSG/ECON LP/ LP Econ Preheater/ | no data | no data | no data | CND | 2080_00006‐1 |  | OPEN | no data | no data | no data | no data | no | V
Unit 1 | no |  | 01-VHLS904E-JG | PREHEATER Cold inlet isolation EQUALIZING | HRSG lower NE | HRSG/ECON LP/ LP Econ Preheater/ 01-VHLS901/ 01-MOV-HLS901/ | no data | no data | no data | CND | 2080_00006‐1 |  | OPEN | no data | no data | no data | no data | no | V
Unit 1 | yes |  | 01-TCV-HLS922 | PREHEATER Cold Bypass CV | HRSG Lower NE | HRSG/ECON LP/ LP Econ Preheater/ 01-VHLS901/ 01-MOV-HLS901/ | no data | PREHEATER BYPASS CONTROL VALVE 2 | POVCTRL | FW LP | 2080_00006‐1 |  | no data | no data | Water | 10" | no data | no | no data
Unit 1 | yes |  | 01-TCV-HLS941 | PREHEATER Cold Inlet CV | HRSG Lower NE | HRSG/ECON LP/ LP Econ Preheater/ 01-VHLS901/ 01-MOV-HLS901/ | no data | PREHEATER BYPASS CONTROL VALVE 1 | POVCTRL | FW LP | 2080_00006‐1 |  | no data | no data | Water | 10" | no data | no | no data
Unit 1 | no |  | 01-VHLS830 | Preheater Cold inlet Drain Block | HRSG lower NE | HRSG/ECON LP/ LP Econ Preheater/ | no data | PREHEATER DRAIN | NA | CND | 2080_00006‐1 |  | CLOSED | no data | Water | 2" | no data | no | V
Unit 1 | no |  | 01-VHLS829 | Preheater Cold inlet Drain Root | HRSG lower NE | HRSG/ECON LP/ LP Econ Preheater/ | no data | PREHEATER DRAIN | NA | CND | 2080_00006‐1 |  | CLOSED | no data | Water | 2" | no data | no | V
Unit 1 | no |  | 01-VHLS907E-JG | PREHEATER Cold outlet BYPASS | HRSG lower NE | HRSG/ECON LP/ LP Econ Preheater/ | no data | no data | no data | CND | 2080_00006‐1 |  | OPEN | no data | no data | no data | no data | no | V
Unit 1 | no |  | 01-VHLS852 | PREHEATER Cold outlet vent BLOCK | HRSG lower NE | HRSG/ECON LP/ LP Econ Preheater/ | no data | PREHEATER INLET VENT | NA | CND | 2080_00006‐1 |  | CLOSED | no data | Water | 2" | no data | no | V
Unit 1 | no |  | 01-VHLS851 | PREHEATER Cold outlet vent ROOT | HRSG lower NE | HRSG/ECON LP/ LP Econ Preheater/ | no data | PREHEATER INLET VENT | NA | CND | 2080_00006‐1 |  | CLOSED | no data | Water | 2" | no data | no | V
Unit 1 | no |  | 01-VHLS905 | PREHEATER Hot inlet isolation | HRSG lower NE | HRSG/ECON LP/ LP Econ Preheater/ | no data | no data | no data | CND | 2080_00006‐1 |  | OPEN | no data | no data | no data | no data | no | V
Unit 1 | no |  | 01-VHLS905E-JG | PREHEATER Hot inlet isolation BYPASS | HRSG lower NE | HRSG/ECON LP/ LP Econ Preheater/ | no data | no data | no data | CND | 2080_00006‐1 |  | OPEN | no data | no data | no data | no data | no | V
Unit 1 | no |  | 01-TCV-HLS904 | PREHEATER Hot bypass CV | HRSG Lower NE | HRSG/ECON LP/ LP Econ Preheater/ 01-VHLS901/ 01-MOV-HLS901/ | no data | PREHEATER EXT HEAT EXCHANGER CONTROL VALVE 2 | POVCTRL | FW LP | 2080_00006‐1 |  | no data | no data | Water | 10" | no data | no | no data
Unit 1 | yes |  | 01-TCV-HLS923 | PREHEATER Hot inlet CV | HRSG Lower NE | HRSG/ECON LP/ LP Econ Preheater/ 01-VHLS901/ 01-MOV-HLS901/ | no data | PREHEATER EXT HEAT EXCHANGER CONTROL VALVE 1 | POVCTRL | FW LP | 2080_00006‐1 |  | no data | no data | Water | 10" | no data | no | no data
Unit 1 | no |  | 01-VHLS908 | PREHEATER Hot outlet BYPASS | HRSG lower NE | HRSG/ECON LP/ LP Econ Preheater/ | no data | no data | no data | CND | 2080_00006‐1 |  | OPEN | no data | no data | no data | no data | no | V
Unit 1 | no |  | 01-VHLS909 | PREHEATER MANUAL BYPASS ISO | HRSG lower NE | HRSG/ECON LP/ LP Econ Preheater/ | no data | no data | no data | CND | 2080_00006‐1 |  | CLOSED | no data | no data | no data | no data | no | V
Unit 1 | no |  | 01-VHLS909E-JG | PREHEATER MANUAL BYPASS ISO EQUALIZATION VALVE | HRSG lower NE | HRSG/ECON LP/ LP Econ Preheater/ | no data | no data | no data | CND | 2080_00006‐1 |  | CLOSED | no data | no data | no data | no data | no | V
Unit 1 | no |  | 01-VHLS807 | PREHEATER OUTLET DRAIN (cold side) Root | HRSG lower NE | HRSG/ECON LP/ LP Econ Preheater/ | no data | no data | no data | CND | 2080_00006‐1 |  | CLOSED | no data | no data | no data | no data | no | V
Unit 1 | no |  | 01-VHLS802 | PREHEATER OUTLET DRAIN (HOT side) Block | HRSG Lower NE | HRSG/ECON LP/ LP Econ Preheater/ 01-VHLS901/ 01-MOV-HLS901/ | no data | no data | no data | FW LP | 2080_00006‐1 |  | CLOSED | no data | no data | no data | no data | no | V
Unit 1 | no |  | 01-VHLS810 | PREHEATER OUTLET DRAIN(cold side) Block | HRSG lower NE | HRSG/ECON LP/ LP Econ Preheater/ | no data | no data | no data | CND | 2080_00006‐1 |  | CLOSED | no data | no data | no data | no data | no | V
Unit 1 | no |  | 01-VHLS801 | PREHEATER OUTLET DRAIN(HOT side) Root | HRSG Lower NE | HRSG/ECON LP/ LP Econ Preheater/ 01-VHLS901/ 01-MOV-HLS901/ | no data | no data | no data | FW LP | 2080_00006‐1 |  | CLOSED | no data | no data | no data | no data | no | V
Unit 1 | no |  | 01-VHLS904 | PREHETER Cold inlet isolation | HRSG lower NE | HRSG/ECON LP/ LP Econ Preheater/ 01-VHLS901/ 01-MOV-HLS901/ | no data | no data | no data | CND | 2080_00006‐1 |  | OPEN | no data | no data | no data | no data | no | V
Unit 1 | no |  | 01-VAXS129 | Steam Trap bypass | HRSG lower NE | no data | no data | TRAP BYPASS | no data | AXS | PD-122A |  | CLOSED | CLOSED | Steam | 0.75" | 578.0 | no | V
Unit 1 | no |  | 01-VAXS112 | Steam trap iso | HRSG lower NE | no data | no data | TRAP ISOLATION | no data | AXS | PD-122A |  | OPEN | CLOSED | Steam | 0.75" | 563.0 | no | V
Unit 1 | no |  | 01-VAXS116 | Steam Trap strainer drain | HRSG lower NE | no data | no data | DRAIN | no data | AXS | PD-122A |  | CLOSED | OPEN | Steam | 0.75" | 566.0 | no | V
Unit 1 | no |  | 01-VCND336 | Condensate header pressure transmitters | HRSG lower NW | no data | no data | no data | no data | CND | no data |  | OPEN | no data | no data | no data | no data | no | V
Unit 2 | no |  | 02-VCND375 | Condensate header pressure transmitters | HRSG lower NW | no data | no data | INSTRUMENT ISOLATION | no data | CND | PD-053B |  | OPEN | CLOSED | Water | 0.75" | 2956.0 | no | V
Unit 2 | no |  | 02-VCND338 | LP economizer pressure transmitters | HRSG lower NW | no data | no data | INSTRUMENT ISOLATION | no data | CND | PD-053B |  | OPEN | CLOSED | Water | 0.75" | 2938.0 | no | V
Unit 2 | no |  | 02-VCND337 | LP economizer pressure transmitters | HRSG lower NW | no data | no data | INSTRUMENT ISOLATION | no data | CND | PD-053B |  | OPEN | CLOSED | Water | 0.75" | 2937.0 | no | V
Unit 2 | no |  | 02-VCND336 | Condensate header pressure transmitters | HRSG lower NW | no data | no data | no data | no data | CND | no data |  | OPEN | no data | no data | no data | no data | no | V
Unit 2 | no |  | 02-VCND153 | Drain before condensate dump CV | HRSG lower NW | no data | no data | DRAIN VALVE | no data | CND | PD-053B |  | CLOSED | OPEN | Water | 0.75" | 2820.0 | no | V
Unit 2 | no |  | 02-VCND103 | Condensate Dump isolation | HRSG lower NW | no data | no data | CONDENSATE EMERGENCY DUMP CV ISOLATION | no data | CND | PD-053B |  | OPEN | CLOSED | Water | 6" | 2773.0 | no | V
Unit 1 | no |  | 01-VCND103 | Condensate Dump isolation | HRSG lower NW | no data | no data | CONDENSATE EMERGENCY DUMP CV ISOLATION | no data | CND | PD-053A |  | OPEN | CLOSED | Water | 6" | 1262.0 | no | V
Unit 1 | no |  | 01-VCND375 | Condensate header pressure transmitters | HRSG lower NW | no data | no data | INSTRUMENT ISOLATION | no data | CND | PD-053A |  | OPEN | CLOSED | Water | 0.75" | 1445.0 | no | V
Unit 1 | no |  | 01-VCND153 | Drain before condensate dump CV | HRSG lower NW | no data | no data | DRAIN VALVE | no data | CND | PD-053A |  | CLOSED | OPEN | Water | 0.75" | 1309.0 | no | V
Unit 1 | no |  | 01-VHLS903 | Drain before LP ECON inlet MOV Block | HRSG lower NW | HRSG/ECON LP/ LP Econ Preheater/ 01-VHLS901/ 01-MOV-HLS901/ | no data | no data | no data | CND | 2080_00006‐1 |  | CLOSED | no data | no data | no data | no data | no | V
Unit 1 | no |  | 01-VHLS902 | Drain before LP ECON inlet MOV Root | HRSG lower NW | HRSG/ECON LP/ LP Econ Preheater/ 01-VHLS901/ 01-MOV-HLS901/ | no data | no data | no data | CND | 2080_00006‐1 |  | CLOSED | no data | no data | no data | no data | no | V
Unit 2 | no |  | 02-VHLS803 | Pressure Transmitter isolations | HRSG lower NW | no data | no data | LP FEEDWATER INLET PRESSURE TRANSMITTER ISOLATION | NA | CND | 2080_00006‐1 |  | OPEN | no data | Water | 3/4" | no data | no | V
Unit 2 | no |  | 02-VHLS804 | Pressure Transmitter isolations | HRSG lower NW | no data | no data | LP FEEDWATER INLET PRESSURE TRANSMITTER ISOLATION | NA | CND | 2080_00006‐1 |  | OPEN | no data | Water | 3/4" | no data | no | V
Unit 2 | no |  | 02-VHLS823 | LP Economizer Drains (Block) | HRSG lower NW | no data | no data | PREHEATER DRAIN | NA | CND | 2080_00006‐1 |  | CLOSED | no data | Water | 2" | no data | no | V
Unit 2 | no |  | 02-VHLS824 | LP Economizer Drains (Block) | HRSG lower NW | no data | no data | PREHEATER DRAIN | NA | CND | 2080_00006‐1 |  | CLOSED | no data | Water | 2" | no data | no | V
Unit 2 | no |  | 02-VHLS902 | Drain before LP Economizer inlet MOV | HRSG lower NW | no data | no data | PREHEATER DRAIN | NA | CND | 2080_00006‐1 |  | CLOSED | no data | Water | 2" | no data | no | V
Unit 2 | no |  | 02-VHLS903 | Drain before LP Economizer inlet MOV | HRSG lower NW | no data | no data | PREHEATER DRAIN | NA | CND | 2080_00006‐1 |  | CLOSED | no data | Water | 2" | no data | no | V
Unit 2 | no |  | 02-VHLS913 | LP Economizer Drains (Root) | HRSG lower NW | no data | no data | PREHEATER DRAIN | NA | CND | 2080_00006‐1 |  | CLOSED | no data | Water | 2" | no data | no | V
Unit 2 | no |  | 02-VHLS916 | LP Economizer Drains (Root) | HRSG lower NW | no data | no data | PREHEATER DRAIN | NA | CND | 2080_00006‐1 |  | CLOSED | no data | Water | 2" | no data | no | V
Unit 2 | no |  | 02-VHLS918 | LP Economizer Drains (Root) | HRSG lower NW | no data | no data | PREHEATER DRAIN | NA | CND | 2080_00006‐1 |  | CLOSED | no data | Water | 2" | no data | no | V
Unit 2 | no |  | 02-VHLS920 | LP Economizer Drains (Root) | HRSG lower NW | no data | no data | PREHEATER DRAIN | NA | CND | 2080_00006‐1 |  | CLOSED | no data | Water | 2" | no data | no | V
Unit 1 | PRINTING |  | 01-VHLS824 | LP ECON DRAIN BLOCK | HRSG lower NW | HRSG/ECON LP | no data | PREHEATER DRAIN | NA | CND | 2080_00006‐1 |  | CLOSED | no data | Water | 2" | no data | no | V
Unit 1 | PRINTING |  | 01-VHLS921 | LP ECON DRAIN BLOCK | HRSG lower NW | HRSG/ECON LP | no data | PREHEATER DRAIN | NA | no data | 2080_00006‐1 |  | no data | no data | Water | 2" | no data | no | V
Unit 1 | PRINTING |  | 01-VHLS823 | LP ECON DRAIN BLOCK | HRSG lower NW | HRSG/ECON LP | no data | no data | no data | CND | 2080_00006‐1 |  | CLOSED | no data | no data | no data | no data | no | V
Unit 1 | PRINTING |  | 01-VHLS913 | LP ECON DRAIN ROOT | HRSG lower NW | HRSG/ECON LP | no data | PREHEATER DRAIN | NA | CND | 2080_00006‐1 |  | CLOSED | no data | Water | 2" | no data | no | V
Unit 1 | PRINTING |  | 01-VHLS916 | LP ECON DRAIN ROOT | HRSG lower NW | HRSG/ECON LP | no data | PREHEATER DRAIN | NA | CND | 2080_00006‐1 |  | CLOSED | no data | Water | 2" | no data | no | V
Unit 1 | PRINTING |  | 01-VHLS918 | LP ECON DRAIN ROOT | HRSG lower NW | HRSG/ECON LP | no data | PREHEATER DRAIN | NA | CND | 2080_00006‐1 |  | CLOSED | no data | Water | 2" | no data | no | V
Unit 1 | PRINTING |  | 01-VHLS920 | LP ECON DRAIN ROOT | HRSG lower NW | HRSG/ECON LP | no data | PREHEATER DRAIN | NA | CND | 2080_00006‐1 |  | CLOSED | no data | Water | 2" | no data | no | V
Unit 1 | no |  | 01-VHLS804 | LP ECON PIT901 iso Block | HRSG lower NW | HRSG/ECON LP/ 01-PT-HLS901 | no data | no data | no data | FW LP | 2080_00006‐1 |  | OPEN | no data | no data | no data | no data | no | V
Unit 1 | no |  | 01-VHLS803 | LP ECON PIT901 iso Root | HRSG lower NW | HRSG/ECON LP/ 01-PT-HLS901 | no data | no data | no data | FW LP | 2080_00006‐1 |  | OPEN | no data | no data | no data | no data | no | V
Unit 1 | no |  | 01-VCND338 | LP economizer pressure transmitters | HRSG lower NW | no data | no data | INSTRUMENT ISOLATION | no data | CND | PD-053A |  | OPEN | CLOSED | Water | 0.75" | 1427.0 | no | V
Unit 1 | no |  | 01-VCND337 | LP economizer pressure transmitters | HRSG lower NW | no data | no data | INSTRUMENT ISOLATION | no data | CND | PD-053A |  | OPEN | CLOSED | Water | 0.75" | 1426.0 | no | V
Unit 2 | no |  | 02-VHLSnodata1 | MOV bypass | HRSG lower NW | no data | no data | no data | no data | CND | no data |  | CLOSED | no data | no data | no data | no data | no | V
Unit 2 | no |  | 02MBH06AA862 | ECA COLER LT1 LOWER ISO | HRSG LOWER SE | no data | ECA | ECA COLER LT1 LOWER ISO | ISO | AIR GT | LP-01218 |  | no data | no data | AC | 2" | no data | no | Mitsu
Unit 1 | no |  | 01MBH06AA862 | ECA COLER LT1 LOWER ISO | HRSG LOWER SE | no data | ECA | ECA COLER LT1 LOWER ISO | ISO | AIR GT | LP-01218 |  | no data | no data | AC | 2" | no data | no | Mitsu
Unit 2 | no |  | 02MBH06AA861 | ECA COLER LT1 UPPER ISO | HRSG LOWER SE | no data | ECA | ECA COLER LT1 UPPER ISO | ISO | AIR GT | LP-01218 |  | no data | no data | AC | 2" | no data | no | Mitsu
Unit 1 | no |  | 01MBH06AA861 | ECA COLER LT1 UPPER ISO | HRSG LOWER SE | no data | ECA | ECA COLER LT1 UPPER ISO | ISO | AIR GT | LP-01218 |  | no data | no data | AC | 2" | no data | no | Mitsu
Unit 2 | no |  | 02MBH06AA864 | ECA COLER LT2 LOWER ISO | HRSG LOWER SE | no data | ECA | ECA COLER LT2 LOWER ISO | ISO | AIR GT | LP-01218 |  | no data | no data | AC | 2" | no data | no | Mitsu
Unit 1 | no |  | 01MBH06AA864 | ECA COLER LT2 LOWER ISO | HRSG LOWER SE | no data | ECA | ECA COLER LT2 LOWER ISO | ISO | AIR GT | LP-01218 |  | no data | no data | AC | 2" | no data | no | Mitsu
Unit 2 | no |  | 02MBH05AA838 | TCA LO TEMP DRAIN LVL3 LOWER | HRSG LOWER SE | no data | TCA | TCA LO TEMP DRAIN LVL3 LOWER | DRAIN | AIR GT | LP-01215 |  | no data | no data | AC | 2" | no data | no | Mitsu
Unit 2 | no |  | 02MBH05AA837 | TCA LO TEMP DRAIN LVL3 UPPER | HRSG LOWER SE | no data | TCA | TCA LO TEMP DRAIN LVL3 UPPER | DRAIN | AIR GT | LP-01215 |  | no data | no data | AC | 2" | no data | no | Mitsu
Unit 2 | no |  | 02MBH05AA836 | TCA LO TEMP DRAIN LVL2 LOWER | HRSG LOWER SE | no data | TCA | TCA LO TEMP DRAIN LVL2 LOWER | DRAIN | AIR GT | LP-01215 |  | no data | no data | AC | 2" | no data | no | Mitsu
Unit 2 | no |  | 02MBH05AA835 | TCA LO TEMP DRAIN LVL2 UPPER | HRSG LOWER SE | no data | TCA | TCA LO TEMP DRAIN LVL2 UPPER | DRAIN | AIR GT | LP-01215 |  | no data | no data | AC | 2" | no data | no | Mitsu
Unit 2 | no |  | 02MBH05AA834 | TCA LP TEMP DRAIN LVL1 LOWER | HRSG LOWER SE | no data | TCA | TCA LP TEMP DRAIN LVL1 LOWER | DRAIN | AIR GT | LP-01215 |  | no data | no data | AC | 2" | no data | no | Mitsu
Unit 2 | no |  | 02MBH05AA833 | TCA LO TEMP DRAIN LVL1 UPPER | HRSG LOWER SE | no data | TCA | TCA LO TEMP DRAIN LVL1 UPPER | DRAIN | AIR GT | LP-01215 |  | no data | no data | AC | 2" | no data | no | Mitsu
Unit 2 | no |  | 02MBH05AA808 | TCA HI TEMP DRAIN LVL3 LOWER | HRSG LOWER SE | no data | TCA | TCA HI TEMP DRAIN LVL3 LOWER | DRAIN | AIR GT | LP-01215 |  | no data | no data | AC | 2" | no data | no | Mitsu
Unit 2 | no |  | 02MBH05AA807 | TCA HI TEMP DRAIN LVL3 UPPER | HRSG LOWER SE | no data | TCA | TCA HI TEMP DRAIN LVL3 UPPER | DRAIN | AIR GT | LP-01215 |  | no data | no data | AC | 2" | no data | no | Mitsu
Unit 2 | no |  | 02MBH05AA806 | TCA HI TEMP DRAIN LVL2 LOWER | HRSG LOWER SE | no data | TCA | TCA HI TEMP DRAIN LVL2 LOWER | DRAIN | AIR GT | LP-01215 |  | no data | no data | AC | 2" | no data | no | Mitsu
Unit 2 | no |  | 02MBH05AA805 | TCA HI TEMP DRAIN LVL2 UPPER | HRSG LOWER SE | no data | TCA | TCA HI TEMP DRAIN LVL2 UPPER | DRAIN | AIR GT | LP-01215 |  | no data | no data | AC | 2" | no data | no | Mitsu
Unit 2 | no |  | 02MBH05AA804 | TCA HI TEMP DRAIN LVL1 LOWER | HRSG LOWER SE | no data | TCA | TCA HI TEMP DRAIN LVL1 LOWER | DRAIN | AIR GT | LP-01215 |  | no data | no data | AC | 2" | no data | no | Mitsu
Unit 2 | no |  | 02MBH05AA803 | TCA HI TEMP DRAIN LVL1 UPPER | HRSG LOWER SE | no data | TCA | TCA HI TEMP DRAIN LVL1 UPPER | DRAIN | AIR GT | LP-01215 |  | no data | no data | AC | 2" | no data | no | Mitsu
Unit 2 | no |  | 02MBH06AA863 | ECA COLER LT2 UPPER ISO | HRSG LOWER SE | no data | ECA | ECA COLER LT2 UPPER ISO | ISO | AIR GT | LP-01218 |  | no data | no data | AC | 2" | no data | no | Mitsu
Unit 1 | no |  | 01MBH06AA863 | ECA COLER LT2 UPPER ISO | HRSG LOWER SE | no data | ECA | ECA COLER LT2 UPPER ISO | ISO | AIR GT | LP-01218 |  | no data | no data | AC | 2" | no data | no | Mitsu
Unit 2 | no |  | 02MBH06AA866 | ECA COLER LT3 LOWER ISO | HRSG LOWER SE | no data | ECA | ECA COLER LT3 LOWER ISO | ISO | AIR GT | LP-01218 |  | no data | no data | AC | 2" | no data | no | Mitsu
Unit 1 | no |  | 01MBH06AA866 | ECA COLER LT3 LOWER ISO | HRSG LOWER SE | no data | ECA | ECA COLER LT3 LOWER ISO | ISO | AIR GT | LP-01218 |  | no data | no data | AC | 2" | no data | no | Mitsu
Unit 2 | no |  | 02MBH06AA865 | ECA COLER LT3 UPPER ISO | HRSG LOWER SE | no data | ECA | ECA COLER LT3 UPPER ISO | ISO | AIR GT | LP-01218 |  | no data | no data | AC | 2" | no data | no | Mitsu
Unit 1 | no |  | 01MBH06AA865 | ECA COLER LT3 UPPER ISO | HRSG LOWER SE | no data | ECA | ECA COLER LT3 UPPER ISO | ISO | AIR GT | LP-01218 |  | no data | no data | AC | 2" | no data | no | Mitsu
Unit 1 | no |  | 01MBH05AA804 | TCA HI TEMP DRAIN LVL1 LOWER | HRSG LOWER SE | no data | TCA | TCA HI TEMP DRAIN LVL1 LOWER | DRAIN | AIR GT | LP-01215 |  | no data | no data | AC | 2" | no data | no | Mitsu
Unit 1 | no |  | 01MBH05AA803 | TCA HI TEMP DRAIN LVL1 UPPER | HRSG LOWER SE | no data | TCA | TCA HI TEMP DRAIN LVL1 UPPER | DRAIN | AIR GT | LP-01215 |  | no data | no data | AC | 2" | no data | no | Mitsu
Unit 1 | no |  | 01MBH05AA806 | TCA HI TEMP DRAIN LVL2 LOWER | HRSG LOWER SE | no data | TCA | TCA HI TEMP DRAIN LVL2 LOWER | DRAIN | AIR GT | LP-01215 |  | no data | no data | AC | 2" | no data | no | Mitsu
Unit 1 | no |  | 01MBH05AA805 | TCA HI TEMP DRAIN LVL2 UPPER | HRSG LOWER SE | no data | TCA | TCA HI TEMP DRAIN LVL2 UPPER | DRAIN | AIR GT | LP-01215 |  | no data | no data | AC | 2" | no data | no | Mitsu
Unit 1 | no |  | 01MBH05AA808 | TCA HI TEMP DRAIN LVL3 LOWER | HRSG LOWER SE | no data | TCA | TCA HI TEMP DRAIN LVL3 LOWER | DRAIN | AIR GT | LP-01215 |  | no data | no data | AC | 2" | no data | no | Mitsu
Unit 1 | no |  | 01MBH05AA807 | TCA HI TEMP DRAIN LVL3 UPPER | HRSG LOWER SE | no data | TCA | TCA HI TEMP DRAIN LVL3 UPPER | DRAIN | AIR GT | LP-01215 |  | no data | no data | AC | 2" | no data | no | Mitsu
Unit 1 | no |  | 01MBH05AA833 | TCA LO TEMP DRAIN LVL1 UPPER | HRSG LOWER SE | no data | TCA | TCA LO TEMP DRAIN LVL1 UPPER | DRAIN | AIR GT | LP-01215 |  | no data | no data | AC | 2" | no data | no | Mitsu
Unit 1 | no |  | 01MBH05AA836 | TCA LO TEMP DRAIN LVL2 LOWER | HRSG LOWER SE | no data | TCA | TCA LO TEMP DRAIN LVL2 LOWER | DRAIN | AIR GT | LP-01215 |  | no data | no data | AC | 2" | no data | no | Mitsu
Unit 1 | no |  | 01MBH05AA835 | TCA LO TEMP DRAIN LVL2 UPPER | HRSG LOWER SE | no data | TCA | TCA LO TEMP DRAIN LVL2 UPPER | DRAIN | AIR GT | LP-01215 |  | no data | no data | AC | 2" | no data | no | Mitsu
Unit 1 | no |  | 01MBH05AA838 | TCA LO TEMP DRAIN LVL3 LOWER | HRSG LOWER SE | no data | TCA | TCA LO TEMP DRAIN LVL3 LOWER | DRAIN | AIR GT | LP-01215 |  | no data | no data | AC | 2" | no data | no | Mitsu
Unit 1 | no |  | 01MBH05AA837 | TCA LO TEMP DRAIN LVL3 UPPER | HRSG LOWER SE | no data | TCA | TCA LO TEMP DRAIN LVL3 UPPER | DRAIN | AIR GT | LP-01215 |  | no data | no data | AC | 2" | no data | no | Mitsu
Unit 1 | no |  | 01MBH05AA834 | TCA LP TEMP DRAIN LVL1 LOWER | HRSG LOWER SE | no data | TCA | TCA LP TEMP DRAIN LVL1 LOWER | DRAIN | AIR GT | LP-01215 |  | no data | no data | AC | 2" | no data | no | Mitsu
Unit 1 | PRINTING |  | 01-MOV-HRS912 | RHT ATTEMPERATOR SPRAY WATER STOP HANDWHEEL | HRSG LOWER SW | FW IP/REHEAT | no data | RHT ATTEMPERATOR SPRAY WATER STOP | MOVDIG | no data | 2080_00004‐4 |  | no data | no data | Water | 2 1/2" | no data | no | MOV
Unit 1 | no |  | 01-VBFW394F | BFP "A" suction PIT iso (3) (at the pump) | HRSG lower West | no data | BFP A | no data | no data | BFW | no data |  | OPEN | no data | no data | no data | no data | no | V
Unit 1 | no |  | 01-VBFWF159F | BFP "A" suction PIT iso (3) (at the pump) | HRSG lower West | no data | BFP A | no data | no data | BFW | no data |  | OPEN | no data | no data | no data | no data | no | V
Unit 1 | no |  | 01-VBFWF160F | BFP "A" suction PIT iso (3) (at the pump) | HRSG lower West | no data | BFP A | no data | no data | BFW | no data |  | OPEN | no data | no data | no data | no data | no | V
Unit 1 | no |  | 01-VBFW180F | BFP "B" suction PIT iso (3) | HRSG lower West | no data | BFP B | no data | no data | BFW | no data |  | OPEN | no data | no data | no data | no data | no | V
Unit 1 | no |  | 01-VBFWF179F | BFP "B" suction PIT iso (3) | HRSG lower West | no data | BFP B | no data | no data | BFW | no data |  | OPEN | no data | no data | no data | no data | no | V
Unit 1 | no |  | 01-VBFWF395F | BFP "B" suction PIT iso (3) | HRSG lower West | no data | BFP B | no data | no data | BFW | no data |  | OPEN | no data | no data | no data | no data | no | V
Unit 1 | no |  | 01-nodata9 | BFP "A" CCW inlet/outlet | HRSG lower West | no data | no data | no data | no data | BFW | no data |  | no data | no data | no data | no data | no data | no | no data
Unit 1 | no |  | 01-nodata10 | BFP "B" CCW inlet/outlet | HRSG lower West | no data | no data | no data | no data | BFW | no data |  | no data | no data | no data | no data | no data | no | no data
Unit 2 | no |  | 02-VBFWF395F | BFP "B" suction PIT iso (3) | HRSG lower West | no data | BFP B | no data | no data | BFW | no data |  | OPEN | no data | no data | no data | no data | no | V
Unit 2 | no |  | 02-VBFWF179F | BFP "B" suction PIT iso (3) | HRSG lower West | no data | BFP B | no data | no data | BFW | no data |  | OPEN | no data | no data | no data | no data | no | V
Unit 2 | no |  | 02-VBFWF160F | BFP "A" suction PIT iso (3) (at the pump) | HRSG lower West | no data | BFP A | no data | no data | BFW | no data |  | OPEN | no data | no data | no data | no data | no | V
Unit 2 | no |  | 02-VBFWF159F | BFP "A" suction PIT iso (3) (at the pump) | HRSG lower West | no data | BFP A | no data | no data | BFW | no data |  | OPEN | no data | no data | no data | no data | no | V
Unit 2 | no |  | 02-VBFW394F | BFP "A" suction PIT iso (3) (at the pump) | HRSG lower West | no data | BFP A | no data | no data | BFW | no data |  | OPEN | no data | no data | no data | no data | no | V
Unit 2 | no |  | 02-VBFW180F | BFP "B" suction PIT iso (3) | HRSG lower West | no data | BFP B | no data | no data | BFW | no data |  | OPEN | no data | no data | no data | no data | no | V
Unit 2 | no |  | 02-VAXS292 | Aux steam header vent | HRSG lower West | no data | no data | VENT | no data | AXS | PD-122B |  | no data | no data | Steam | 0.75" | no data | no | V
Unit 2 | no |  | 02-VAXS164 | Steam Trap bypass | HRSG lower West | no data | no data | TRAP BYPASS | no data | AXS | PD-122B |  | CLOSED | CLOSED | Steam | 0.75" | 2111.0 | no | V
Unit 2 | no |  | 02-VAXS161 | Steam trap iso | HRSG lower West | no data | no data | TRAP ISOLATION | no data | AXS | PD-122B |  | OPEN | CLOSED | Steam | 0.75" | 2110.0 | no | V
Unit 2 | no |  | 02-VAXS160 | Steam Trap strainer drain | HRSG lower West | no data | no data | DRAIN | no data | AXS | PD-122B |  | CLOSED | CLOSED | Steam | 0.75" | 2109.0 | no | V
Unit 2 | no |  | 02-VAXS155 | Drain before steam trap | HRSG lower West | no data | no data | AUX STEAM DRIP LEG DRAIN | no data | AXS | no data |  | CLOSED | OPEN | no data | no data | 2104.0 | no | V
Unit 2 | no |  | 02-VAXS130 | Drain before steam trap | HRSG lower West | no data | no data | DRIP LEG DRAIN | no data | AXS | PD-122B |  | CLOSED | OPEN | Steam | 2" | 2090.0 | no | V
Unit 2 | no |  | 02-VAXS129 | Steam Trap bypass | HRSG lower West | no data | no data | 02-TRP-AXS114 AUX STEAM DRIP LEG STEAM TRAP BYPASS | no data | AXS | no data |  | CLOSED | CLOSED | no data | no data | 2089.0 | no | V
Unit 2 | no |  | 02-VAXS118 | Steam trap iso | HRSG lower West | no data | no data | TRAP ISOLATION | no data | AXS | PD-122B |  | OPEN | CLOSED | Steam | 0.75" | 2079.0 | no | V
Unit 2 | no |  | 02-VAXS116 | Steam Trap strainer drain | HRSG lower West | no data | no data | 02-TRP-AXS114 AUX STEAM DRIP LEG STEAM TRAP Y-STRAINER DRAIN | no data | AXS | no data |  | CLOSED | OPEN | no data | no data | 2077.0 | no | V
Unit 2 | no |  | 02-VAXS115 | Steam trap iso | HRSG lower West | no data | no data | 02-TRP-AXS114 AUX STEAM DRIP LEG STEAM TRAP ISO | no data | AXS | no data |  | OPEN | CLOSED | no data | no data | 2076.0 | no | V
Unit 2 | no |  | 02-VAXS112 | Steam trap iso | HRSG lower West | no data | no data | 02-TRP-AXS114 AUX STEAM DRIP LEG STEAM TRAP ISO | no data | AXS | no data |  | OPEN | CLOSED | no data | no data | 2074.0 | no | V
Unit 2 | no |  | 02-VAXS103 | Steam trap iso | HRSG lower West | no data | no data | TRAP ISOLATION | no data | AXS | PD-122B |  | OPEN | CLOSED | Steam | 0.75" | 2066.0 | no | V
Unit 2 | no |  | 02-nodata9 | BFP "A" CCW inlet/outlet | HRSG lower West | no data | no data | no data | no data | BFW | no data |  | no data | no data | no data | no data | no data | no | no data
Unit 2 | no |  | 02-nodata10 | BFP "B" CCW inlet/outlet | HRSG lower West | no data | no data | no data | no data | BFW | no data |  | no data | no data | no data | no data | no data | no | no data
Unit 2 | no |  | 02-VHHS856 | HP drum High flow drain | HRSG LOWER WEST | no data | no data | HP FEEDWATER INLET DRAIN | NA | BFW HP | 2080_00005‐1 |  | CLOSED | no data | Water | 2" | no data | no | V
Unit 2 | no |  | 02-VHHS857 | HP drum High flow drain | HRSG LOWER WEST | no data | no data | HP FEEDWATER INLET DRAIN | NA | BFW HP | 2080_00005‐1 |  | CLOSED | no data | Water | 2" | no data | no | V
Unit 2 | no |  | 02-VHHS858 | HP drum Low flow drain | HRSG LOWER WEST | no data | no data | HP FEEDWATER INLET DRAIN | NA | BFW HP | 2080_00005‐1 |  | CLOSED | no data | Water | 2" | no data | no | V
Unit 2 | no |  | 02-VHHS859 | HP drum Low flow drain | HRSG LOWER WEST | no data | no data | HP FEEDWATER INLET DRAIN | NA | BFW HP | 2080_00005‐1 |  | CLOSED | no data | Water | 2" | no data | no | V
Unit 2 | no |  | 02-VHHS900 | HP economizer drain block valves | HRSG LOWER WEST | no data | no data | HP ECONOMIZER DRAIN | NA | BFW HP | 2080_00005‐1 |  | CLOSED | no data | Water | 2" | no data | no | V
Unit 2 | no |  | 02-VHHS901 | HP drum High flow LCV iso | HRSG LOWER WEST | no data | no data | HP FEEDWATER CONTROL VALVE ISOLATION | NA | BFW HP | 2080_00005‐1 |  | OPEN | no data | Water | 12" | no data | no | V
Unit 2 | no |  | 02-VHHS902 | HP drum High flow LCV outlet iso | HRSG LOWER WEST | no data | no data | HP FEEDWATER CONTROL VALVE ISOLATION | NA | BFW HP | 2080_00005‐1 |  | OPEN | no data | Water | 12" | no data | no | V
Unit 2 | no |  | 02-VHHS903 | HP drum Low flow LCV iso | HRSG LOWER WEST | no data | no data | HP FEEDWATER CONTROL VALVE ISOLATION | NA | BFW HP | 2080_00005‐1 |  | OPEN | no data | Water | 6" | no data | no | V
Unit 2 | no |  | 02-VHHS905 | HP economizer drain block valves | HRSG LOWER WEST | no data | no data | HP ECONOMIZER DRAIN | NA | BFW HP | 2080_00005‐1 |  | CLOSED | no data | Water | 2" | no data | no | V
Unit 2 | no |  | 02-VHHS912 | HP drum FW drain before MOV | HRSG LOWER WEST | no data | no data | HP FEEDWATER INLET DRAIN | NA | BFW HP | 2080_00005‐1 |  | CLOSED | no data | Water | 2" | no data | no | V
Unit 2 | no |  | 02-VHHS913 | HP drum FW drain before MOV | HRSG LOWER WEST | no data | no data | HP FEEDWATER INLET DRAIN | NA | BFW HP | 2080_00005‐1 |  | CLOSED | no data | Water | 2" | no data | no | V
Unit 1 | no |  | 01-VAXS199 | Drain before steam trap | HRSG lower West | no data | no data | DRIP LEG DRAIN | no data | AXS | PD-123A |  | OPEN | CLOSED | Steam | 2" | 621.0 | no | V
Unit 1 | yes |  | 01-FCV-HHS931 | HP SPARGING STEAM CONTROL VALVE | HRSG LOWER WEST | HRSG/SPARGING HP | no data | HP SPARGING STEAM CONTROL VALVE | POVCTRL | no data | 2080_00005‐2 |  | no data | no data | Steam | 3" | no data | no | no data
Unit 2 | no |  | 02-VHLS808 | Sampling | HRSG lower West | no data | no data | LP SUPERHEATED STEAM SAMPLE ISOLATION | NA | HLS | 2080_00003‐2 |  | no data | no data | Water/Steam | 3/4" | no data | no | V
Unit 2 | no |  | 02-VHLS809 | Sampling | HRSG lower West | no data | no data | LP SUPERHEATED STEAM SAMPLE ISOLATION | NA | HLS | 2080_00003‐2 |  | no data | no data | Water/Steam | 3/4" | no data | no | V
Unit 2 | no |  | 02-VHLS811 | 3 PIT (6) iso valves | HRSG lower West | no data | no data | LP SUPERHEATED STEAM PRESSURE TRANSMITTER ISOLATION | NA | HLS | 2080_00003‐2 |  | no data | no data | Steam | 3/4" | no data | no | V
Unit 2 | no |  | 02-VHLS812 | 3 PIT (6) iso valves | HRSG lower West | no data | no data | LP SUPERHEATED STEAM PRESSURE TRANSMITTER ISOLATION | NA | HLS | 2080_00003‐2 |  | no data | no data | Steam | 3/4" | no data | no | V
Unit 2 | no |  | 02-VHLS813 | 3 PIT (6) iso valves | HRSG lower West | no data | no data | LP SUPERHEATED STEAM PRESSURE TRANSMITTER ISOLATION | NA | HLS | 2080_00003‐2 |  | no data | no data | Steam | 3/4" | no data | no | V
Unit 2 | no |  | 02-VHLS814 | 3 PIT (6) iso valves | HRSG lower West | no data | no data | LP SUPERHEATED STEAM PRESSURE TRANSMITTER ISOLATION | NA | HLS | 2080_00003‐2 |  | no data | no data | Steam | 3/4" | no data | no | V
Unit 2 | no |  | 02-VHLS815 | 3 PIT (6) iso valves | HRSG lower West | no data | no data | LP SUPERHEATED STEAM PRESSURE TRANSMITTER ISOLATION | NA | HLS | 2080_00003‐2 |  | no data | no data | Steam | 3/4" | no data | no | V
Unit 2 | no |  | 02-VHLS816 | 3 PIT (6) iso valves | HRSG lower West | no data | no data | LP SUPERHEATED STEAM PRESSURE TRANSMITTER ISOLATION | NA | HLS | 2080_00003‐2 |  | no data | no data | Steam | 3/4" | no data | no | V
Unit 2 | no |  | 02-VHHS914 | HP economizer inlet PIT (after LCV) | HRSG LOWER WEST | no data | no data | HP ECONOMIZER INLET PRESSURE TRANSMITTER ISOLATION | NA | BFW HP | 2080_00005‐1 |  | OPEN | no data | Water | 3/4" | no data | no | V
Unit 2 | no |  | 02-VHHS915 | HP economizer inlet PIT (after LCV) | HRSG LOWER WEST | no data | no data | HP ECONOMIZER INLET PRESSURE TRANSMITTER ISOLATION | NA | BFW HP | 2080_00005‐1 |  | OPEN | no data | Water | 3/4" | no data | no | V
Unit 2 | no |  | 02-VHHS929 | HP economizer drain root valves | HRSG LOWER WEST | no data | no data | HP ECONOMIZER DRAIN | NA | BFW HP | 2080_00005‐1 |  | CLOSED | no data | Water | 2" | no data | no | V
Unit 2 | no |  | 02-VHHS930 | HP economizer drain root valves | HRSG LOWER WEST | no data | no data | HP ECONOMIZER DRAIN | NA | BFW HP | 2080_00005‐1 |  | CLOSED | no data | Water | 2" | no data | no | V
Unit 2 | no |  | 02-VHHS931 | HP economizer drain root valves | HRSG LOWER WEST | no data | no data | HP ECONOMIZER DRAIN | NA | BFW HP | 2080_00005‐1 |  | CLOSED | no data | Water | 2" | no data | no | V
Unit 2 | no |  | 02-VHHS932 | HP economizer drain root valves | HRSG LOWER WEST | no data | no data | HP ECONOMIZER DRAIN | NA | BFW HP | 2080_00005‐1 |  | CLOSED | no data | Water | 2" | no data | no | V
Unit 2 | no |  | 02-VHHS933 | HP economizer drain root valves | HRSG LOWER WEST | no data | no data | HP ECONOMIZER DRAIN | NA | BFW HP | 2080_00005‐1 |  | CLOSED | no data | Water | 2" | no data | no | V
Unit 2 | no |  | 02-VHHS934 | HP economizer drain root valves | HRSG LOWER WEST | no data | no data | HP ECONOMIZER DRAIN | NA | BFW HP | 2080_00005‐1 |  | CLOSED | no data | Water | 2" | no data | no | V
Unit 2 | no |  | 02-VHHS935 | HP economizer drain root valves | HRSG LOWER WEST | no data | no data | HP ECONOMIZER DRAIN | NA | BFW HP | 2080_00005‐1 |  | CLOSED | no data | Water | 2" | no data | no | V
Unit 2 | no |  | 02-VHHS936 | HP economizer drain root valves | HRSG LOWER WEST | no data | no data | HP ECONOMIZER DRAIN | NA | BFW HP | 2080_00005‐1 |  | CLOSED | no data | Water | 2" | no data | no | V
Unit 2 | no |  | 02-VHHS937 | HP economizer drain root valves | HRSG LOWER WEST | no data | no data | HP ECONOMIZER DRAIN | NA | BFW HP | 2080_00005‐1 |  | CLOSED | no data | Water | 2" | no data | no | V
Unit 2 | no |  | 02-VHHS938 | HP economizer drain block valves | HRSG LOWER WEST | no data | no data | HP ECONOMIZER DRAIN | NA | BFW HP | 2080_00005‐1 |  | CLOSED | no data | Water | 2" | no data | no | V
Unit 2 | no |  | 02-VHHS961 | HP economizer drain root valves | HRSG LOWER WEST | no data | no data | HP ECONOMIZER DRAIN | NA | BFW HP | 2080_00005‐1 |  | CLOSED | no data | Water | 2" | no data | no | V
Unit 2 | no |  | 02-VHHSnodata1 | HP drum High flow LCV iso bypass | HRSG LOWER WEST | no data | no data | no data | no data | BFW HP | no data |  | CLOSED | no data | no data | no data | no data | no | V
Unit 2 | no |  | 02-VHHSnodata10 | MOV 901 equalizing | HRSG LOWER WEST | no data | no data | no data | no data | BFW HP | no data |  | OPEN | no data | no data | no data | no data | no | V
Unit 2 | no |  | 02-VHHSnodata2 | HP drum High flow LCV iso equalizing valve | HRSG LOWER WEST | no data | no data | no data | no data | BFW HP | no data |  | OPEN | no data | no data | no data | no data | no | V
Unit 2 | no |  | 02-VHHSnodata3 | HP drum Low flow LCV iso bypass | HRSG LOWER WEST | no data | no data | no data | no data | BFW HP | no data |  | CLOSED | no data | no data | no data | no data | no | V
Unit 2 | no |  | 02-VHHSnodata4 | HP drum Low flow LCV iso equalizing valve | HRSG LOWER WEST | no data | no data | no data | no data | BFW HP | no data |  | OPEN | no data | no data | no data | no data | no | V
Unit 2 | no |  | 02-VHHSnodata5 | HP drum High flow LCV outlet iso bypass | HRSG LOWER WEST | no data | no data | no data | no data | BFW HP | no data |  | CLOSED | no data | no data | no data | no data | no | V
Unit 2 | no |  | 02-VHHSnodata6 | HP drum High flow LCV outlet iso equalizing | HRSG LOWER WEST | no data | no data | no data | no data | BFW HP | no data |  | OPEN | no data | no data | no data | no data | no | V
Unit 2 | no |  | 02-VHHSnodata7 | HP drum Low flow LCV outlet iso bypass | HRSG LOWER WEST | no data | no data | no data | no data | BFW HP | no data |  | CLOSED | no data | no data | no data | no data | no | V
Unit 2 | no |  | 02-VHHSnodata8 | HP drum Low flow LCV outlet iso equalizing | HRSG LOWER WEST | no data | no data | no data | no data | BFW HP | no data |  | OPEN | no data | no data | no data | no data | no | V
Unit 2 | no |  | 02-VHHSnodata9 | MOV 901 bypass | HRSG LOWER WEST | no data | no data | no data | no data | BFW HP | no data |  | CLOSED | no data | no data | no data | no data | no | V
Unit 2 | no |  | 02-MOV-HHS904 | HRSG 2 HP SPARGING STAEM MOV HANDWHEEL | HRSG LOWER WEST | no data | no data | no data | Valve | no data | no data |  | CLOSED | CLOSED | no data | no data | 5909.0 | no | MOV
Unit 2 | no |  | 02-MOV-HHS904 | HRSG 2 HP SPARGING STAEM MOV HANDWHEEL | HRSG LOWER WEST | no data | no data | no data | Valve | no data | no data |  | CLOSED | CLOSED | no data | no data | 5988.0 | no | MOV
Unit 1 | yes |  | 01-LCV-HHS921 | HP DRUM LEVEL CONTROL VALVE 1 (25%‐100%) | HRSG LOWER WEST | HRSG/ECON HP | no data | HP DRUM LEVEL CONTROL VALVE 1 (25%‐100%) | POVCTRL | no data | 2080_00005‐1 |  | no data | no data | Water | 8" | no data | no | Mitsu
Unit 1 | yes |  | 01-LCV-HHS932 | HP DRUM LEVEL CONTROL VALVE 2 (0‐30%) | HRSG LOWER WEST | HRSG/ECON HP | no data | HP DRUM LEVEL CONTROL VALVE 2 (0‐30%) | POVCTRL | no data | 2080_00005‐1 |  | no data | no data | Water | 4" | no data | no | Mitsu
Unit 1 | PRINTING |  | 01-MOV-HHS904 | HP SPARGING STEAM EQUALIZATION | HRSG LOWER WEST | HRSG/SPARGING HP/AUX HEADER | no data | HP SPARGING STEAM | MOVDIG | no data | 2080_00005‐2 |  | no data | no data | Steam | 4" | no data | no | MOV
Unit 1 | PRINTING |  | 01-MOV-HHS904 | HP SPARGING STEAM MOV HANDWHEEL | HRSG LOWER WEST | HRSG/SPARGING HP/AUX HEADER | no data | no data | MOV handwheel | no data | 2080_00005‐2 |  | CLOSED | CLOSED | no data | no data | 5845.0 | no | MOV
Unit 1 | PRINTING |  | 01-MOV-HHS910 | HP SH STG1 DRAIN POT DR MOV HANDWHEEL | HRSG LOWER WEST | HRSG/SH HP | no data | HP SH #1 DRAIN POT STOP | MOVDIG | no data | 2080_00007‐1 |  | no data | no data | Water | 2" | no data | no | MOV
Unit 1 | PRINTING |  | 01-MOV-HHS911 | HP SH STG2 DRAIN POT DR MOV HANDWHEEL | HRSG LOWER WEST | HRSG/SH HP | no data | HP ATTEMPERATOR DRAIN POT STOP | MOVDIG | no data | 2080_00007‐1 |  | no data | no data | Water | 2" | no data | no | MOV
Unit 1 | yes |  | 01-MOV-HHS941E-JG | HP ECON INLET MOV EQUALIZING | HRSG LOWER WEST | HRSG/ECON HP/FW HP | no data | HP FEEDWATER STOP | MOVDIG | no data | 2080_00005‐1 |  | no data | no data | Water | 12" | no data | no | MOV
Unit 1 | yes |  | 01-MOV-HHS941H-JG | HP ECON INLET MOV HANDWHEEL | HRSG LOWER WEST | HRSG/ECON HP/FW HP | no data | HP FEEDWATER STOP | MOVDIG | no data | 2080_00005‐1 |  | no data | no data | Water | 12" | no data | no | MOV
Unit 1 | no |  | 01-VHHS | HP drum High flow LCV iso bypass | HRSG LOWER WEST | no data | HRSG/ HP Drum | no data | no data | BFW HP | 2080_00005‐1 |  | CLOSED | no data | no data | no data | no data | no | V
Unit 1 | no |  | 01-VHHS854 | HP ECON inlet PI-HHS902 (after LCV) ROOT | HRSG LOWER WEST | 01-PT-HHS902 | no data | HP ECONOMIZER INLET PRESSURE INDICATOR ISOLATION | NA | no data | 2080_00005‐1 |  | no data | no data | Water | 3/4" | no data | no | V
Unit 1 | no |  | 01-VHHS855 | HP ECON inlet PI-HHS902 (after LCV) BLOCK | HRSG LOWER WEST | 01-PT-HHS902 | no data | HP ECONOMIZER INLET PRESSURE INDICATOR ISOLATION | NA | no data | 2080_00005‐1 |  | no data | no data | Water | 3/4" | no data | no | V
Unit 1 | no |  | 01-VHHS856 | HP drum LCV High flow drain ROOT | HRSG LOWER WEST | HRSG/ECON HP/01-LCV-HHS901/01-MOV-HHS901 | no data | HP FEEDWATER INLET DRAIN | NA | BFW HP | 2080_00005‐1 |  | CLOSED | no data | Water | 2" | no data | no | V
Unit 1 | no |  | 01-VHHS857 | HP drum LCV High flow drain BLOCK | HRSG LOWER WEST | HRSG/ECON HP/01-LCV-HHS901/01-MOV-HHS901 | no data | HP FEEDWATER INLET DRAIN | NA | BFW HP | 2080_00005‐1 |  | CLOSED | no data | Water | 2" | no data | no | V
Unit 1 | no |  | 01-VHHS858 | HP drum LCV Low flow drain ROOT | HRSG LOWER WEST | HRSG/ECON HP/01-LCV-HHS902/01-MOV-HHS901 | no data | HP FEEDWATER INLET DRAIN | NA | BFW HP | 2080_00005‐1 |  | CLOSED | no data | Water | 2" | no data | no | V
Unit 1 | no |  | 01-VHHS859 | HP drum LCV Low flow drain BLOCK | HRSG LOWER WEST | HRSG/ECON HP/01-LCV-HHS902/01-MOV-HHS901 | no data | HP FEEDWATER INLET DRAIN | NA | BFW HP | 2080_00005‐1 |  | CLOSED | no data | Water | 2" | no data | no | V
Unit 1 | PRINTING |  | 01-VHHS900 | HP ECON 1,2 DRAIN BLOCK | HRSG LOWER WEST | HRSG/ECON HP | no data | HP ECONOMIZER DRAIN | NA | BFW HP | 2080_00005‐1 |  | CLOSED | no data | Water | 2" | no data | no | V
Unit 1 | PRINTING |  | 01-VHHS901 | HP drum High flow LCV INLET EQUALIZING | HRSG LOWER WEST | HRSG/ECON HP/01-LCV-HHS901/01-MOV-HHS901 | no data | HP FEEDWATER CONTROL VALVE ISOLATION | NA | BFW HP | 2080_00005‐1 |  | OPEN | no data | Water | 12" | no data | no | V
Unit 1 | PRINTING |  | 01-VHHS901 | HP drum High flow LCV INLET iso | HRSG LOWER WEST | HRSG/ECON HP/01-LCV-HHS901/01-MOV-HHS901 | no data | HP FEEDWATER CONTROL VALVE ISOLATION | NA | BFW HP | 2080_00005‐1 |  | OPEN | no data | Water | 12" | no data | no | V
Unit 1 | PRINTING |  | 01-VHHS902 | HP drum High flow LCV outlet EQUALIZING | HRSG LOWER WEST | HRSG/ECON HP/01-LCV-HHS901/01-MOV-HHS901 | no data | HP FEEDWATER CONTROL VALVE ISOLATION | NA | BFW HP | 2080_00005‐1 |  | OPEN | no data | Water | 12" | no data | no | V
Unit 1 | PRINTING |  | 01-VHHS902 | HP drum High flow LCV outlet iso | HRSG LOWER WEST | HRSG/ECON HP/01-LCV-HHS901/01-MOV-HHS901 | no data | HP FEEDWATER CONTROL VALVE ISOLATION | NA | BFW HP | 2080_00005‐1 |  | OPEN | no data | Water | 12" | no data | no | V
Unit 1 | PRINTING |  | 01-VHHS903 | HP drum Low flow LCV INLET EQUALIZING | HRSG LOWER WEST | HRSG/ECON HP/01-LCV-HHS902/01-MOV-HHS901 | no data | HP FEEDWATER CONTROL VALVE ISOLATION | NA | BFW HP | 2080_00005‐1 |  | OPEN | no data | Water | 6" | no data | no | V
Unit 1 | PRINTING |  | 01-VHHS903 | HP drum Low flow LCV INLET iso | HRSG LOWER WEST | HRSG/ECON HP/01-LCV-HHS902/01-MOV-HHS901 | no data | HP FEEDWATER CONTROL VALVE ISOLATION | NA | BFW HP | 2080_00005‐1 |  | OPEN | no data | Water | 6" | no data | no | V
Unit 1 | PRINTING |  | 01-VHHS904 | HP drum Low flow LCV OUTLET EQUALIZING | HRSG LOWER WEST | HRSG/ECON HP/01-LCV-HHS902/01-MOV-HHS901 | Sparging | HP FEEDWATER CONTROL VALVE ISOLATION | NA | no data | 2080_00005‐1 |  | CLOSED | CLOSED | Water | 6" | no data | no | V
Unit 1 | PRINTING |  | 01-VHHS904 | HP drum Low flow LCV OUTLET iso | HRSG LOWER WEST | HRSG/ECON HP/01-LCV-HHS902/01-MOV-HHS901 | Sparging | HP FEEDWATER CONTROL VALVE ISOLATION | NA | no data | 2080_00005‐1 |  | CLOSED | CLOSED | Water | 6" | no data | no | V
Unit 1 | PRINTING |  | 01-VHHS907 | HP drum LCV bypass | HRSG LOWER WEST | HRSG/ECON HP | HRSG/ST | HP DRUM LCV BYPASS | NA | BFW HP | 2080_00005‐1 |  | CLOSED | no data | Water | 2" | no data | no | V
Unit 1 | no |  | 01-VHHS912 | HP drum LCV FW drain before MOV | HRSG LOWER WEST | HRSG/ECON HP/01-MOV-HHS901 | no data | HP FEEDWATER INLET DRAIN | NA | BFW HP | 2080_00005‐1 |  | CLOSED | no data | Water | 2" | no data | no | V
Unit 1 | no |  | 01-VHHS913 | HP drum LCV FW drain before MOV | HRSG LOWER WEST | HRSG/ECON HP/01-MOV-HHS901 | no data | HP FEEDWATER INLET DRAIN | NA | BFW HP | 2080_00005‐1 |  | CLOSED | no data | Water | 2" | no data | no | V
Unit 1 | no |  | 01-VHHS914 | HP ECON inlet PT-HHS902 (after LCV) ROOT | HRSG LOWER WEST | 01-PT-HHS902 | no data | HP ECONOMIZER INLET PRESSURE TRANSMITTER ISOLATION | NA | BFW HP | 2080_00005‐1 |  | OPEN | no data | Water | 3/4" | no data | no | V
Unit 1 | no |  | 01-VHHS915 | HP ECON inlet PT-HHS902 (after LCV) BLOCK | HRSG LOWER WEST | 01-PT-HHS902 | no data | HP ECONOMIZER INLET PRESSURE TRANSMITTER ISOLATION | NA | BFW HP | 2080_00005‐1 |  | OPEN | no data | Water | 3/4" | no data | no | V
Unit 1 | PRINTING |  | 01-VHHS961 | HP ECON1 drain root | HRSG LOWER WEST | HRSG/ECON HP | no data | HP ECONOMIZER DRAIN | NA | BFW HP | 2080_00005‐1 |  | CLOSED | no data | Water | 2" | no data | no | V
Unit 1 | no |  | 01-VHHS993 | HP STEAM SPARGING CHECK VALVE | HRSG LOWER WEST | HRSG/SPARGING HP | no data | HP STEAM SPARGING CHECK VALVE | NA | no data | 2080_00005‐2 |  | no data | no data | Steam | 4" | no data | no | V
Unit 1 | no |  | 01-VHHS994 | HP SPARGING drain after MOV ROOT | HRSG LOWER WEST | HRSG/SPARGING HP | Sparging | HP SPARGING STEAM DRAIN | NA | HHS | 2080_00005‐2 |  | no data | no data | Water/Steam | 2" | no data | no | V
Unit 1 | no |  | 01-VHHS995 | HP SPARGING drain after MOV BLOCK | HRSG LOWER WEST | HRSG/SPARGING HP | Sparging | HP SPARGING STEAM DRAIN | NA | HHS | 2080_00005‐2 |  | no data | no data | Water/Steam | 2" | no data | no | V
Unit 1 | no |  | 01-VHHS996 | HP SPARGING STRNR drain after PCV ROOT | HRSG LOWER WEST | HRSG/SPARGING HP | Sparging | HP SPARGING STEAM STRAINER DRAIN | NA | HHS | 2080_00005‐2 |  | CLOSED | no data | Water/Steam | 2" | no data | no | V
Unit 1 | no |  | 01-VHHS997 | HP SPARGING STRNR drain after PCV BLOCK | HRSG LOWER WEST | HRSG/SPARGING HP | Sparging | HP SPARGING STEAM STRAINER DRAIN | NA | HHS | 2080_00005‐2 |  | CLOSED | no data | Water/Steam | 2" | no data | no | V
Unit 1 | no |  | 01-YTS-HHS995 | HP SPARGING STEAM STRAINER | HRSG LOWER WEST | HRSG/SPARGING HP | no data | HP SPARGING STEAM STRAINER | NA | no data | 2080_00005‐2 |  | no data | no data | Steam | 4" | no data | no | no data
Unit 1 | PRINTING |  | 01-VHIS920 | IP ECON inlet drain BLOCK | HRSG LOWER WEST | IP ECONOMIZER /MOV-HIS901/VHIS902 | no data | IP FEEDWATER DRAIN | NA | BFW IP | 2080_00004‐1 |  | no data | no data | Water | 2" | no data | no | V
Unit 1 | PRINTING |  | 01-VHIS919 | IP ECON inlet drain ROOT | HRSG LOWER WEST | IP ECONOMIZER /MOV-HIS901/VHIS902 | no data | IP FEEDWATER DRAIN | NA | BFW IP | 2080_00004‐1 |  | no data | no data | Water | 2" | no data | no | V
Unit 1 | PRINTING |  | 01-VHIS901 | IP ECON INLET ISO | HRSG lower West | IP ECONOMIZER /MOV-HIS901/VHIS902 | no data | IP FEEDWATER INLET | ISO | BFW IP | 2080_00004‐1 |  | no data | no data | Water | 6" | no data | no | V
Unit 1 | PRINTING |  | 01-VHIS901 | IP ECON Inlet ISO EQUALIZING | HRSG lower West | IP ECONOMIZER /MOV-HIS901/VHIS902 | no data | IP FEEDWATER INLET | EQUAL | BFW IP | 2080_00004‐1 |  | no data | no data | Water | 1" | no data | no | V
Unit 1 | yes |  | 01-MOV-HIS941E-JG | IP ECON INLET MOV EQUALIZATION | HRSG LOWER WEST | IP ECON | no data | IP FEEDWATER INLET STOP VALVE | MOVDIG | no data | 2080_00004‐1 |  | no data | no data | Water | 6" | no data | no | MOV
Unit 1 | yes |  | 01-MOV-HIS941H-JG | IP ECON INLET MOV HANDWEEL | HRSG LOWER WEST | IP ECON | no data | IP FEEDWATER INLET STOP VALVE | MOVDIG | no data | 2080_00004‐1 |  | no data | no data | Water | 2" | no data | no | MOV
Unit 1 | no |  | 01-VHIS802 | IP SH outlet drain BLOCK (before MOV) | HRSG lower WEST | HRSG/IP SH | no data | IP SUPERHEATED STEAM DRAIN | NA | HIS | 2080_00004‐3 |  | no data | no data | Steam | 2" | no data | no | V
Unit 1 | PRINTING |  | 01-YCV-HIS906 | IP SH OUTLET DRAIN POT | HRSG LOWER WEST | HRSG/STEAM HEADER IP/BLOWDOWN | no data | IP STEAM OUTLET DRAIN POT | POVPOS | no data | 2080_00007‐1 |  | no data | no data | Steam | 2" | no data | no | no data
Unit 1 | no |  | 01-VHIS801 | IP SH outlet drain ROOT (before MOV) | HRSG lower WEST | HRSG/IP SH | no data | IP SUPERHEATED STEAM DRAIN | NA | HIS | 2080_00004‐3 |  | no data | no data | Steam | 2" | no data | no | V
Unit 1 | PRINTING |  | 01-MOV-HIS915 | IP SH OUTLET DRIPLEG MOV HANDWHEEL | HRSG LOWER WEST | HRSG/SH IP/BLOWDOWN | no data | no data | no data | no data | 2080_00007‐1 |  | OPEN | CLOSED | no data | no data | 5666.0 | no | MOV
Unit 1 | no |  | 01-VHIS861 | IP SPARGING drain after MOV BLOCK | HRSG lower West | HRSG/IP DUM/SPARGING IP/AUX HEADER | HRSG | IP SPARGING STEAM DRAIN | NA | AXS | 2080_00004‐2 |  | CLOSED | no data | Water/Steam | 2" | no data | no | V
Unit 1 | no |  | 01-VHIS860 | IP SPARGING drain after MOV ROOT | HRSG lower West | HRSG/IP DUM/SPARGING IP/AUX HEADER | HRSG | IP SPARGING STEAM DRAIN | NA | AXS | 2080_00004‐2 |  | CLOSED | no data | Water/Steam | 2" | no data | no | V
Unit 1 | no |  | 01-VHIS853 | IP SPARGING drain after PCV BLOCK | HRSG lower West | HRSG/IP DUM/SPARGING IP/AUX HEADER | Sparging | IP SPARGING STEAM STRAIN DRAIN | NA | HIS | 2080_00004‐2 |  | CLOSED | no data | Water/Steam | 2" | no data | no | V
Unit 1 | no |  | 01-VHIS852 | IP SPARGING drain after PCV ROOT | HRSG lower West | HRSG/IP DUM/SPARGING IP/AUX HEADER | HRSG/ IP Drum | IP SPARGING STEAM STRAIN DRAIN | NA | HIS | 2080_00004‐2 |  | CLOSED | no data | Water/Steam | 2" | no data | no | V
Unit 1 | no |  | 01-VHIS859 | IP steam Header drain BLOCK (after MOV) | HRSG lower WEST | HRSG/IP SH/BLOWDOWN | no data | Drain IP steam | NA | HIS | 2080_00004‐3 |  | CLOSED | OPEN | Water/Steam | 1" | 5664.0 | no | V
Unit 1 | no |  | 01-VHIS858 | IP steam Header drain ROOT (after MOV) | HRSG lower WEST | HRSG/IP SH/BLOWDOWN | no data | Drain IP steam | NA | HIS | 2080_00004‐3 |  | CLOSED | OPEN | Water/Steam | 1" | 5663.0 | no | V
Unit 1 | yes |  | 01-YCV-HIS923 | IP STEAM HEADER DRIPLEG DRAIN CV | HRSG LOWER WEST | HRSG/SH IP/BLOWDOWN | no data | IP STEAM OUTLET DRAIN POT | POVPOS | no data | 2080_00007‐1 |  | OPEN | CLOSED | Steam | 2" | 5667.0 | no | no data
Unit 1 | PRINTING |  | 01-MOV-HIS918 | IP STEAM HEADER DRIPLEG DRAIN MOV HANDWHEEL | HRSG LOWER WEST | HRSG/STEAM HEADER IP/BLOWDOWN | no data | IP OUTLET DRAIN POT STOP | MOVDIG | no data | 2080_00007‐1 |  | no data | no data | Water | 2" | no data | no | MOV
Unit 1 | no |  | 01-VHIS975 | IP STEAM SPARGING CHECK VALVE | HRSG LOWER WEST | HRSG/IP DRUM/SPARGING IP/AUX HEADER | no data | IP STEAM SPARGING CHECK VALVE | NA | no data | 2080_00004‐2 |  | no data | no data | Steam | 3" | no data | no | V
Unit 1 | no |  | 01-VHIS983 | IP SUPERHEATED STEAM SAMPLE BLOCK | HRSG LOWER WEST | SAMPLE IP STEAM | no data | IP SUPERHEATED STEAM SAMPLE ISOLATION | NA | no data | 2080_00004‐3 |  | no data | no data | Steam | 3/4" | no data | no | V
Unit 1 | no |  | 01-VHIS982 | IP SUPERHEATED STEAM SAMPLE ROOT | HRSG LOWER WEST | SAMPLE IP STEAM | no data | IP SUPERHEATED STEAM SAMPLE ISOLATION | NA | no data | 2080_00004‐3 |  | no data | no data | Steam | 3/4" | no data | no | V
Unit 1 | no |  | 01-VHIS857 | IP superheater outlet dripleg drain BLOCK | HRSG lower WEST | HRSG/IP SH/BLOWDOWN | no data | IP SUPERHEATER OUTLET DRAIN POT CLEANOUT DRAIN | NA | HIS | 2080_00004‐3 |  | no data | no data | Water/Steam | 1" | no data | no | V
Unit 1 | no |  | 01-VHIS856 | IP superheater outlet dripleg drain ROOT | HRSG lower WEST | HRSG/IP SH/BLOWDOWN | no data | IP SUPERHEATER OUTLET DRAIN POT CLEANOUT DRAIN | NA | HIS | 2080_00004‐3 |  | no data | no data | Water/Steam | 1" | no data | no | V
Unit 1 | PRINTING |  | 01-MOV-HLS944 | LP SPARGING STEAM MOV EQUALIZING | HRSG Lower West | HRSG/SPARGING LP/STEAM HEADER AUX | no data | LP STEAM SPARGING | MOVDIG | FW LP | 2080_00003‐1 |  | no data | no data | Steam | 3" | no data | no | MOV
Unit 1 | PRINTING |  | 01-MOV-HLS944H | LP SPARGING STEAM MOV HANDWHEEL | HRSG LOWER WEST | HRSG/SPARGING LP/STEAM HEADER AUX | no data | no data | MOV handwheel | no data | 2080_00003‐1 |  | CLOSED | CLOSED | no data | no data | 5843.0 | no | MOV
Unit 1 | no |  | 01-VHLS987 | LP STEAM HEADER Drip leg drain before MOV BLOCK | HRSG lower West | HRSG/SH LP/STEAM HEADER LP | no data | LP SUPERHEATER OUTLET DRAIN POT CLEANOUT DRAIN | NA | no data | 2080_00003‐2 |  | no data | no data | Water/Steam | 1" | no data | no | V
Unit 1 | no |  | 01-VHLS986 | LP STEAM HEADER Drip leg drain before MOV ROOT | HRSG lower West | HRSG/SH LP/STEAM HEADER LP | no data | LP SUPERHEATER OUTLET DRAIN POT CLEANOUT DRAIN | NA | HLS | 2080_00003‐2 |  | no data | no data | Water/Steam | 1" | no data | no | V
Unit 1 | PRINTING |  | 01-MOV-HLS906 | LP STEAM OUTLET MOV HANDWHEEL | HRSG Lower West | HRSG/ SH LP/STEAM HEADER LP | no data | no data | Valve | no data | 2080_00003‐2 |  | OPEN | CLOSED | no data | no data | 5645.0 | no | MOV
Unit 1 | PRINTING |  | 01-MOV-HLS906 | LP STEAM OUTLET STOP | HRSG Lower West | HRSG/ SH LP/STEAM HEADER LP | no data | LP STEAM OUTLET STOP | MOVDIG | FW LP | 2080_00003‐2 |  | no data | no data | Steam | 14" | no data | no | MOV
Unit 1 | no |  | 01-VHLS818 | LP STEAM PI-919 ISO BLOCK | HRSG lower West | 01-PI-HLS919 | no data | LP SUPERHEATED STEAM PRESSURE INDICATOR ISOLATION | NA | no data | 2080_00003‐2 |  | no data | no data | Steam | 3/4" | no data | no | V
Unit 1 | no |  | 01-VHLS817 | LP STEAM PI-919 ISO ROOT | HRSG lower West | 01-PI-HLS919 | no data | LP SUPERHEATED STEAM PRESSURE INDICATOR ISOLATION | NA | no data | 2080_00003‐2 |  | no data | no data | Steam | 3/4" | no data | no | V
Unit 1 | no |  | 01-VHLS816 | LP STEAM PIT-919A ISO BLOCK | HRSG lower West | 01-PIT-HLS919A | no data | no data | no data | HLS | 2080_00003‐2 |  | no data | no data | no data | no data | no data | no | V
Unit 1 | no |  | 01-VHLS815 | LP STEAM PIT-919A ISO ROOT | HRSG lower West | 01-PIT-HLS919A | no data | no data | no data | HLS | 2080_00003‐2 |  | no data | no data | no data | no data | no data | no | V
Unit 1 | no |  | 01-VHLS814 | LP STEAM PIT-919B ISO BLOCK | HRSG lower West | 01-PIT-HLS919B | no data | no data | no data | HLS | 2080_00003‐2 |  | no data | no data | no data | no data | no data | no | V
Unit 1 | no |  | 01-VHLS813 | LP STEAM PIT-919B ISO ROOT | HRSG lower West | 01-PIT-HLS919B | no data | no data | no data | HLS | 2080_00003‐2 |  | no data | no data | no data | no data | no data | no | V
Unit 1 | no |  | 01-VHLS812 | LP STEAM PIT-919C ISO BLOCK | HRSG lower West | 01-PIT-HLS919C | no data | no data | no data | HLS | 2080_00003‐2 |  | no data | no data | no data | no data | no data | no | V
Unit 1 | no |  | 01-VHLS811 | LP STEAM PIT-919C ISO ROOT | HRSG lower West | 01-PIT-HLS919C | no data | no data | no data | HLS | 2080_00003‐2 |  | no data | no data | no data | no data | no data | no | V
Unit 1 | no |  | 01-VHLS808 | LP STEAM SAMPLE | HRSG lower West | SAMPLE LP | no data | no data | no data | HLS | 2080_00003‐2 |  | no data | no data | no data | no data | no data | no | V
Unit 1 | no |  | 01-VHLS809 | LP STEAM SAMPLE | HRSG lower West | SAMPLE LP | no data | no data | no data | HLS | 2080_00003‐2 |  | no data | no data | no data | no data | no data | no | V
Unit 2 | no |  | 02-VHLS986 | Drip leg drain before MOV | HRSG lower West | no data | no data | LP SUPERHEATER OUTLET DRAIN POT CLEANOUT DRAIN | NA | HLS | 2080_00003‐2 |  | no data | no data | Water/Steam | 1" | no data | no | V
Unit 2 | no |  | 02-VHLS987 | Drip leg drain before MOV | HRSG lower West | no data | no data | LP SUPERHEATER OUTLET DRAIN POT CLEANOUT DRAIN | NA | HLS | 2080_00003‐2 |  | no data | no data | Water/Steam | 1" | no data | no | V
Unit 1 | no |  | 01-MOV-HRS914 | REHEAT ATTEMPERATOR LOOP DRAIN POT | HRSG LOWER WEST | FW/REHEATER | no data | REHEAT ATTEMPERATOR LOOP DRAIN POT | MOVDIG | no data | 2080_00007‐1 |  | no data | no data | Water | 2 1/2" | no data | no | MOV
Unit 1 | no |  | 01-YCV-HRS905 | REHEAT ATTEMPERATOR LOOP DRAIN POT | HRSG LOWER WEST | HRH | no data | REHEAT ATTEMPERATOR LOOP DRAIN POT | POVPOS | no data | 2080_00007‐1 |  | no data | no data | Water | 2 1/2" | no data | no | no data
Unit 1 | PRINTING |  | 01-TCV-HRS901 | REHEAT INTERSTAGE ATTEMPERATOR CONTROL VALVE | HRSG LOWER WEST | FW IP/REAHEAT | no data | REHEAT INTERSTAGE ATTEMPERATOR CONTROL VALVE | POVCTRL | no data | 2080_00004‐4 |  | no data | no data | Water | 2" | no data | no | no data
Unit 1 | no |  | 01-VHRS970 | Reheater interstage Dripleg drain BLOCK | HRSG lower West | HRSG/REHEAT | HRSG/ST | REHEATER INTERSTAGE ATTEMPERATOR DRAIN POT CLEANOUT DRAIN | NA | HRS | 2080_00004‐4 |  | no data | no data | Water/Steam | 1" | no data | no | V
Unit 1 | no |  | 01-VHRS969 | Reheater interstage Dripleg drain ROOT | HRSG lower West | HRSG/REHEAT | HRSG/ST | REHEATER INTERSTAGE ATTEMPERATOR DRAIN POT CLEANOUT DRAIN | NA | HRS | 2080_00004‐4 |  | no data | no data | Water/Steam | 1" | no data | no | V
Unit 1 | no |  | 01-VHRS961 | RH INTERSTAGE ATTEMPERATOR DRAIN BLOCK | HRSG LOWER WEST | FW IP/REAHEAT | no data | REHEAT INTERSTAGE ATTEMPERATOR COOLING WATER DRAIN | NA | no data | 2080_00004‐4 |  | no data | no data | Water | 2" | no data | no | V
Unit 1 | no |  | 01-VHRS960 | RH INTERSTAGE ATTEMPERATOR DRAIN ROOT | HRSG LOWER WEST | FW IP/REAHEAT | no data | REHEAT INTERSTAGE ATTEMPERATOR COOLING WATER DRAIN | NA | no data | 2080_00004‐4 |  | no data | no data | Water | 2" | no data | no | V
Unit 1 | no |  | 01-VHRS821 | RH INTERSTAGE ATTEMPERATOR FT-HRS912A HI BLOCK | HRSG LOWER WEST | 01-FT-HRS912A | no data | REHEAT INTERSTAGE ATTEMPERATOR COOLING WATER FLOW TRANSMITTER ISOLATION | NA | no data | 2080_00004‐4 |  | no data | no data | Water | 3/4" | no data | no | V
Unit 1 | no |  | 01-VHRS820 | RH INTERSTAGE ATTEMPERATOR FT-HRS912A HI ROOT | HRSG LOWER WEST | 01-FT-HRS912A | no data | REHEAT INTERSTAGE ATTEMPERATOR COOLING WATER FLOW TRANSMITTER ISOLATION | NA | no data | 2080_00004‐4 |  | no data | no data | Water | 3/4" | no data | no | V
Unit 1 | no |  | 01-VHRS823 | RH INTERSTAGE ATTEMPERATOR FT-HRS912A LO BLOCK | HRSG LOWER WEST | 01-FT-HRS912A | no data | REHEAT INTERSTAGE ATTEMPERATOR COOLING WATER FLOW TRANSMITTER ISOLATION | NA | no data | 2080_00004‐4 |  | no data | no data | Water | 3/4" | no data | no | V
Unit 1 | no |  | 01-VHRS822 | RH INTERSTAGE ATTEMPERATOR FT-HRS912A LO ROOT | HRSG LOWER WEST | 01-FT-HRS912A | no data | REHEAT INTERSTAGE ATTEMPERATOR COOLING WATER FLOW TRANSMITTER ISOLATION | NA | no data | 2080_00004‐4 |  | no data | no data | Water | 3/4" | no data | no | V
Unit 1 | no |  | 01-VHRS919 | RH INTERSTAGE ATTEMPERATOR FT-HRS912B HI BLOCK | HRSG LOWER WEST | 01-FT-HRS912B | no data | REHEAT INTERSTAGE ATTEMPERATOR COOLING WATER FLOW TRANSMITTER ISOLATION | NA | no data | 2080_00004‐4 |  | no data | no data | Water | 3/4" | no data | no | V
Unit 1 | no |  | 01-VHRS918 | RH INTERSTAGE ATTEMPERATOR FT-HRS912B HI ROOT | HRSG LOWER WEST | 01-FT-HRS912B | no data | REHEAT INTERSTAGE ATTEMPERATOR COOLING WATER FLOW TRANSMITTER ISOLATION | NA | no data | 2080_00004‐4 |  | no data | no data | Water | 3/4" | no data | no | V
Unit 1 | no |  | 01-VHRS825 | RH INTERSTAGE ATTEMPERATOR FT-HRS912B LO BLOCK | HRSG LOWER WEST | 01-FT-HRS912B | no data | REHEAT INTERSTAGE ATTEMPERATOR COOLING WATER FLOW TRANSMITTER ISOLATION | NA | no data | 2080_00004‐4 |  | no data | no data | Water | 3/4" | no data | no | V
Unit 1 | no |  | 01-VHRS824 | RH INTERSTAGE ATTEMPERATOR FT-HRS912B LO ROOT | HRSG LOWER WEST | 01-FT-HRS912B | no data | REHEAT INTERSTAGE ATTEMPERATOR COOLING WATER FLOW TRANSMITTER ISOLATION | NA | no data | 2080_00004‐4 |  | no data | no data | Water | 3/4" | no data | no | V
Unit 1 | no |  | 01-VHRS827 | RH INTERSTAGE ATTEMPERATOR STRNR DPT HI BLOCK | HRSG LOWER WEST | 01-DPT-HRS912 | no data | REHEAT INTERSTAGE ATTEMPERATOR COOLING WATER DIFFERENTIAL PRESSURE TRANSMITTER ISOLATION | NA | no data | 2080_00004‐4 |  | no data | no data | Water | 3/4" | no data | no | V
Unit 1 | no |  | 01-VHRS826 | RH INTERSTAGE ATTEMPERATOR STRNR DPT HI ROOT | HRSG LOWER WEST | 01-DPT-HRS912 | no data | REHEAT INTERSTAGE ATTEMPERATOR COOLING WATER DIFFERENTIAL PRESSURE TRANSMITTER ISOLATION | NA | no data | 2080_00004‐4 |  | no data | no data | Water | 3/4" | no data | no | V
Unit 1 | no |  | 01-VHRS829 | RH INTERSTAGE ATTEMPERATOR STRNR DPT LO BLOCK | HRSG LOWER WEST | 01-DPT-HRS912 | no data | REHEAT INTERSTAGE ATTEMPERATOR COOLING WATER DIFFERENTIAL PRESSURE TRANSMITTER ISOLATION | NA | no data | 2080_00004‐4 |  | no data | no data | Water | 3/4" | no data | no | V
Unit 1 | no |  | 01-VHRS828 | RH INTERSTAGE ATTEMPERATOR STRNR DPT LO ROOT | HRSG LOWER WEST | 01-DPT-HRS912 | no data | REHEAT INTERSTAGE ATTEMPERATOR COOLING WATER DIFFERENTIAL PRESSURE TRANSMITTER ISOLATION | NA | no data | 2080_00004‐4 |  | no data | no data | Water | 3/4" | no data | no | V
Unit 1 | no |  | 01-VHRS849 | RH INTERSTAGE ATTEMPERATOR STRNR DRAIN BLOCK | HRSG LOWER WEST | FW IP/REAHEAT | no data | REHEAT INTERSTAGE ATTEMPERATOR STRAINER COOLING WATER DRAIN | NA | no data | 2080_00004‐4 |  | no data | no data | Water | 2" | no data | no | V
Unit 1 | no |  | 01-VHRS848 | RH INTERSTAGE ATTEMPERATOR STRNR DRAIN ROOT | HRSG LOWER WEST | FW IP/REAHEAT | no data | REHEAT INTERSTAGE ATTEMPERATOR COOLING WATER STRAINER DRAIN | NA | no data | 2080_00004‐4 |  | no data | no data | Water | 2" | no data | no | V
Unit 1 | no |  | 01-VAXS167 | Steam Trap bypass | HRSG lower West | no data | no data | TRAP BYPASS | no data | AXS | PD-123A |  | OPEN | CLOSED | Steam | 0.75" | 603.0 | no | V
Unit 1 | no |  | 01-VAXS166 | Steam trap iso | HRSG lower West | no data | no data | TRAP ISOLATION | no data | AXS | PD-123A |  | OPEN | CLOSED | Steam | 0.75" | 602.0 | no | V
Unit 1 | no |  | 01-VAXS161 | Steam trap iso | HRSG lower West | no data | no data | TRAP ISOLATION | no data | AXS | PD-122A |  | OPEN | CLOSED | Steam | 0.75" | 599.0 | no | V
Unit 1 | no |  | 01-VAXS118 | Steam trap iso | HRSG lower West | no data | no data | TRAP ISOLATION | no data | AXS | PD-123A |  | OPEN | CLOSED | Steam | 0.75" | 568.0 | no | V
Unit 1 | no |  | 01-VAXS115 | Steam trap iso | HRSG lower West | no data | no data | TRAP ISOLATION | no data | AXS | PD-122A |  | OPEN | CLOSED | Steam | 0.75" | 565.0 | no | V
Unit 1 | no |  | 01-VAXS203 | Steam Trap strainer drain | HRSG lower West | no data | no data | DRAIN | no data | AXS | PD-123A |  | CLOSED | OPEN | Steam | 0.75" | 625.0 | no | V
Unit 2 | no |  | 02-VSWS124 | BD tank sump A pump discharge | HRSG NE | no data | BDT | no data | no data | HBD | no data |  | no data | no data | no data | no data | no data | no | V
Unit 2 | no |  | 02-VSWS123 | BD tank sump B pump discharge | HRSG NE | no data | BDT | no data | no data | HBD | no data |  | no data | no data | no data | no data | no data | no | V
Unit 2 | no |  | 02-VSWS112 | BD tank sump pump discharge vent | HRSG NE | no data | BDT | no data | no data | HBD | no data |  | no data | no data | no data | no data | no data | no | V
Unit 2 | no |  | 02-VSWS111 | SW to BDT quenching iso | HRSG NE | no data | BDT | UNIT 2 HRSG BLOWDOWN TANK/SUMP QUENCH ISOLATION | no data | SWS | PD-090B |  | OPEN | CLOSED | Water | 6" | 3466.0 | no | V
Unit 2 | no |  | 02-VSWS110 | SW to HRSG sump pit quenching drain | HRSG NE | no data | BDT | DRAIN | no data | SWS | PD-090B |  | CLOSED | OPEN | Water | 0.75" | 3465.0 | no | V
Unit 2 | no |  | 02-VSWS109 | SW to HRSG sump pit quenching iso | HRSG NE | no data | BDT | UNIT 2 HRSG BLOWDOWN SUMP QUENCH ISOLATION | no data | SWS | PD-090B |  | OPEN | CLOSED | Water | 3" | 3464.0 | no | V
Unit 2 | no |  | 02-VSWS108 | SW to BDT quenching drain | HRSG NE | no data | BDT | DRAIN | no data | SWS | PD-090B |  | CLOSED | OPEN | Water | 0.75" | 3463.0 | no | V
Unit 2 | no |  | 02-VSWS102 | SW to BDT flow meter | HRSG NE | no data | BDT | INSTRUMENT | no data | SWS | PD-090B |  | OPEN | CLOSED | Water | 0.5" | 3458.0 | no | V
Unit 2 | no |  | 02-VSWS101 | SW to BDT flow meter | HRSG NE | no data | BDT | INSTRUMENT | no data | SWS | PD-090B |  | OPEN | CLOSED | Water | 0.5" | 3457.0 | no | V
Unit 2 | no |  | 02-VSWS100 | BD tank sump pump flush water | HRSG NE | no data | BDT | BEARING FLUSH ISOLATION | no data | SWS | PD-090B |  | OPEN | CLOSED | Water | 1" | 3456.0 | no | V
Unit 1 | no |  | 01-VSWS124 | BD tank sump A pump discharge | HRSG NE | no data | BDT | no data | no data | HBD | no data |  | no data | no data | no data | no data | no data | no | V
Unit 1 | no |  | 01-VSWS123 | BD tank sump B pump discharge | HRSG NE | no data | BDT | no data | no data | HBD | no data |  | no data | no data | no data | no data | no data | no | V
Unit 1 | no |  | 01-VBND101 | BD tank sump pump discharge FT | HRSG NE | no data | BDT | no data | no data | HBD | no data |  | no data | no data | no data | no data | no data | no | V
Unit 1 | no |  | 01-VBND100 | BD tank sump pump discharge FT | HRSG NE | no data | BDT | no data | no data | HBD | no data |  | no data | no data | no data | no data | no data | no | V
Unit 1 | no |  | 01-VSWS112 | BD tank sump pump discharge vent | HRSG NE | no data | BDT | no data | no data | HBD | no data |  | no data | no data | no data | no data | no data | no | V
Unit 1 | no |  | 01-VSWS100 | BD tank sump pump flush water | HRSG NE | no data | BDT | BEARING FLUSH ISOLATION | no data | SWS | PD-090A |  | OPEN | CLOSED | Water | 1" | 1922.0 | no | V
Unit 2 | no |  | 02-VHBD9908 | BDT Quenching line drain | HRSG NE | no data | BDT | no data | no data | HBD | no data |  | no data | no data | no data | no data | no data | no | V
Unit 2 | no |  | 02-VHBD9907 | BDT Quenching line drain | HRSG NE | no data | BDT | no data | no data | HBD | no data |  | no data | no data | no data | no data | no data | no | V
Unit 2 | no |  | 02-VHBD9906 | BDT Quenching CV bypass | HRSG NE | no data | BDT | no data | no data | HBD | no data |  | no data | no data | no data | no data | no data | no | V
Unit 2 | no |  | 02-VHBD9905 | BDT Quenching CV iso | HRSG NE | no data | BDT | no data | no data | HBD | no data |  | no data | no data | no data | no data | no data | no | V
Unit 2 | no |  | 02-VHBD9904 | BDT Quenching CV iso | HRSG NE | no data | BDT | no data | no data | HBD | no data |  | no data | no data | no data | no data | no data | no | V
Unit 2 | no |  | 02-VHBD9903 | LG drain | HRSG NE | no data | BDT | no data | no data | HBD | no data |  | no data | no data | no data | no data | no data | no | V
Unit 2 | no |  | 02-VHBD9902 | LG drain | HRSG NE | no data | BDT | no data | no data | HBD | no data |  | no data | no data | no data | no data | no data | no | V
Unit 2 | no |  | 02-VHBD9901 | BD tank drain | HRSG NE | no data | BDT | no data | no data | HBD | no data |  | no data | no data | no data | no data | no data | no | V
Unit 2 | no |  | 02-VHBD9806 | LT iso | HRSG NE | no data | BDT | no data | no data | HBD | no data |  | no data | no data | no data | no data | no data | no | V
Unit 2 | no |  | 02-VHBD9805 | LT iso | HRSG NE | no data | BDT | no data | no data | HBD | no data |  | no data | no data | no data | no data | no data | no | V
Unit 2 | no |  | 02-VHBD9804 | LG iso | HRSG NE | no data | BDT | no data | no data | HBD | no data |  | no data | no data | no data | no data | no data | no | V
Unit 2 | no |  | 02-VHBD9802 | PIT | HRSG NE | no data | BDT | no data | no data | HBD | no data |  | no data | no data | no data | no data | no data | no | V
Unit 2 | no |  | 02-VBND101 | BD tank sump pump discharge FT | HRSG NE | no data | BDT | no data | no data | HBD | no data |  | no data | no data | no data | no data | no data | no | V
Unit 2 | no |  | 02-VBND100 | BD tank sump pump discharge FT | HRSG NE | no data | BDT | no data | no data | HBD | no data |  | no data | no data | no data | no data | no data | no | V
Unit 2 | no |  | 02-VBDN689 | HRSGs sump discharge to WW sump vent/drain | HRSG NE | no data | BDT | no data | no data | HBD | no data |  | no data | no data | no data | no data | no data | no | V
Unit 2 | no |  | 02-VBDN688 | HRSGs sump discharge to WW sump vent/drain | HRSG NE | no data | BDT | no data | no data | HBD | no data |  | no data | no data | no data | no data | no data | no | V
Unit 2 | no |  | 02-VBDN687 | HRSGs sump discharge to WW sump | HRSG NE | no data | BDT | no data | no data | HBD | no data |  | no data | no data | no data | no data | no data | no | V
Unit 2 | no |  | 02-VBDN615 | HRSGs sump discharge to SW tank vent/drain | HRSG NE | no data | BDT | no data | no data | HBD | no data |  | no data | no data | no data | no data | no data | no | V
Unit 2 | no |  | 02-VBDN614 | HRSGs sump discharge to SW tank vent/drain | HRSG NE | no data | BDT | no data | no data | HBD | no data |  | no data | no data | no data | no data | no data | no | V
Unit 2 | no |  | 02-VBDN613 | HRSGs sump discharge to SW tank | HRSG NE | no data | BDT | no data | no data | HBD | no data |  | no data | no data | no data | no data | no data | no | V
Unit 2 | no |  | 02-nodata15 | LP/IP/HP intermitent BD drains (in the pit) | HRSG NE | no data | BDT | no data | no data | HBD | no data |  | no data | no data | no data | no data | no data | no | no data
Unit 2 | no |  | 02-nodata14 | IP continuous BD manual regulator (BD tank) | HRSG NE | no data | BDT | no data | no data | HBD | no data |  | no data | no data | no data | no data | no data | no | no data
Unit 2 | no |  | 02-nodata13 | HP/IP/LP intermittent blowdown drains | HRSG NE | no data | BDT | no data | no data | HBD | no data |  | no data | no data | no data | no data | no data | no | no data
Unit 1 | no |  | 01-nodata13 | HP/IP/LP intermittent blowdown drains | HRSG NE | no data | BDT | no data | no data | HBD | no data |  | no data | no data | no data | no data | no data | no | no data
Unit 1 | no |  | 01-VBDN613 | HRSGs sump discharge to SW tank | HRSG NE | no data | BDT | no data | no data | HBD | no data |  | no data | no data | no data | no data | no data | no | V
Unit 1 | no |  | 01-VBDN615 | HRSGs sump discharge to SW tank vent/drain | HRSG NE | no data | BDT | no data | no data | HBD | no data |  | no data | no data | no data | no data | no data | no | V
Unit 1 | no |  | 01-VBDN614 | HRSGs sump discharge to SW tank vent/drain | HRSG NE | no data | BDT | no data | no data | HBD | no data |  | no data | no data | no data | no data | no data | no | V
Unit 1 | no |  | 01-VBDN687 | HRSGs sump discharge to WW sump | HRSG NE | no data | BDT | no data | no data | HBD | no data |  | no data | no data | no data | no data | no data | no | V
Unit 1 | no |  | 01-VBDN689 | HRSGs sump discharge to WW sump vent/drain | HRSG NE | no data | BDT | no data | no data | HBD | no data |  | no data | no data | no data | no data | no data | no | V
Unit 1 | no |  | 01-VBDN688 | HRSGs sump discharge to WW sump vent/drain | HRSG NE | no data | BDT | no data | no data | HBD | no data |  | no data | no data | no data | no data | no data | no | V
Unit 1 | no |  | 01-nodata14 | IP continuous BD manual regulator (BD tank) | HRSG NE | no data | BDT | no data | no data | HBD | no data |  | no data | no data | no data | no data | no data | no | no data
Unit 1 | no |  | 01-nodata15 | LP/IP/HP intermitent BD drains (in the pit) | HRSG NE | no data | BDT | no data | no data | HBD | no data |  | no data | no data | no data | no data | no data | no | no data
Unit 1 | no |  | 01-VSWS102 | SW to BDT flow meter | HRSG NE | no data | BDT | INSTRUMENTATION | no data | SWS | PD-090A |  | OPEN | CLOSED | Water | 0.5" | 1924.0 | no | V
Unit 1 | no |  | 01-VSWS101 | SW to BDT flow meter | HRSG NE | no data | BDT | INSTRUMENTATION | no data | SWS | PD-090A |  | OPEN | CLOSED | Water | 0.5" | 1923.0 | no | V
Unit 1 | no |  | 01-VSWS108 | SW to BDT quenching drain | HRSG NE | no data | BDT | DRAIN | no data | SWS | PD-090A |  | CLOSED | OPEN | Water | 0.75" | 1929.0 | no | V
Unit 1 | no |  | 01-VSWS111 | SW to BDT quenching iso | HRSG NE | no data | BDT | UNIT 1 HRSG BLOWDOWN TANK/SUMP QUENCH ISOLATION | no data | SWS | PD-090A |  | OPEN | CLOSED | Water | 6" | 1932.0 | no | V
Unit 1 | no |  | 01-VSWS110 | SW to HRSG sump pit quenching drain | HRSG NE | no data | BDT | DRAIN | no data | SWS | PD-090A |  | CLOSED | OPEN | Water | 0.75" | 1931.0 | no | V
Unit 1 | no |  | 01-VSWS109 | SW to HRSG sump pit quenching iso | HRSG NE | no data | BDT | UNIT 1 HRSG BLOWDOWN SUMP QUENCH ISOLATION | no data | SWS | PD-090A |  | OPEN | CLOSED | Water | 3" | 1930.0 | no | V
Unit 1 | yes |  | 01-PCV-HIS921 | IP SPARGING STEAM CONTROL VALVE | HRSG NW Landing | HRSG/IP DUM/SPARGING IP/AUX HEADER | no data | IP SPARGING STEAM CONTROL VALVE | POVCTRL | no data | 2080_00004‐2 |  | no data | no data | Steam | 2" | no data | no | no data
Unit 1 | PRINTING |  | 01-MOV-HIS909 | IP SPARGING STEAM STOP MOV EQUALIZING | HRSG NW Landing | HRSG/IP DUM/SPARGING IP/AUX HEADER | no data | IP SPARGING STEAM STOP | MOVDIG | no data | 2080_00004‐2 |  | no data | no data | Steam | 3" | no data | no | MOV
Unit 1 | PRINTING |  | 01-MOV-HIS909 | IP SPARGING STEAM STOP MOV HANDWHEEL | HRSG NW Landing | HRSG/IP DUM/SPARGING IP/AUX HEADER | no data | no data | MOV handwheel | no data | 2080_00004‐2 |  | CLOSED | CLOSED | no data | no data | 5844.0 | no | MOV
Unit 1 | PRINTING |  | 01-MOV-HLS902 | LP STEAM STARTUP VENT BLOCK MOV HANDWHEEL | HRSG NW Landing | HRSG/SH LP | no data | LP SUPERHEATER OUTLET VENT | MOVDIG | FW LP | 2080_00003‐2 |  | no data | no data | Steam | 2" | no data | no | MOV
Unit 1 | PRINTING |  | 01-MOV-HLS905 | LP STEAM STARTUP VENT ROOT MOV HANDWHEEL | HRSG NW Landing | HRSG/SH LP | no data | LP SUPERHEATER OUTLET VENT | MOVDIG | FW LP | 2080_00003‐2 |  | no data | no data | Steam | 2" | no data | no | MOV
Unit 1 | no |  | 01-VCND197 | 2C cooler drain | HRSG SE | no data | ECA | DRAIN VALVE | no data | CND | PD-054A |  | CLOSED | OPEN | Water | 0.75" | 1352.0 | no | V
Unit 1 | no |  | 01-VCND210 | 2C cooler vent | HRSG SE | no data | ECA | VENT VALVE | no data | CND | PD-054A |  | CLOSED | OPEN | Water | 0.75" | 1358.0 | no | V
Unit 2 | no |  | 02-VCND341 | ECA cooler drain | HRSG SE | no data | ECA | DRAIN VALVE | no data | CND | PD-054B |  | CLOSED | OPEN | Water | 0.75" | 2941.0 | no | V
Unit 2 | no |  | 02-VCND410 | Vent after FCV | HRSG SE | no data | ECA | VENT VALVE | no data | CND | PD-054B |  | CLOSED | OPEN | Water | 0.75" | 2972.0 | no | V
Unit 1 | no |  | 01-VCND341 | ECA cooler drain | HRSG SE | no data | ECA | DRAIN VALVE | no data | CND | PD-054A |  | CLOSED | OPEN | Water | 0.75" | 1430.0 | no | V
Unit 2 | no |  | 02-VCND240 | ECA cooler pressure transmitter | HRSG SE | no data | ECA | INSTRUMENT ISOLATION | no data | CND | PD-054B |  | OPEN | CLOSED | Water | 0.75" | 2893.0 | no | V
Unit 1 | no |  | 01-VCND240 | ECA cooler pressure transmitter | HRSG SE | no data | ECA | INSTRUMENT ISOLATION | no data | CND | PD-054A |  | OPEN | CLOSED | Water | 0.75" | 1382.0 | no | V
Unit 2 | no |  | 02-VCND407 | ECA cooler vent | HRSG SE | no data | ECA | VENT VALVE | no data | CND | PD-054B |  | CLOSED | OPEN | Water | 0.75" | 2970.0 | no | V
Unit 1 | no |  | 01-VCND407 | ECA cooler vent | HRSG SE | no data | ECA | VENT VALVE | no data | CND | PD-054A |  | CLOSED | OPEN | Water | 0.75" | 1459.0 | no | V
Unit 2 | no |  | 02-VCND349 | Drain before FCV | HRSG SE | no data | ECA | DRAIN VALVE | no data | CND | PD-054B |  | CLOSED | OPEN | Water | 0.75" | 2946.0 | no | V
Unit 2 | no |  | 02-VCND348 | Drain after FCV | HRSG SE | no data | ECA | DRAIN VALVE | no data | CND | PD-054B |  | CLOSED | OPEN | Water | 0.75" | 2945.0 | no | V
Unit 2 | no |  | 02-VCND344 | ECA cooler pressure transmitter | HRSG SE | no data | ECA | INSTRUMENT ISOLATION | no data | CND | PD-054B |  | OPEN | CLOSED | Water | 0.75" | 2944.0 | no | V
Unit 2 | no |  | 02-VCND343 | To condensate system isolation | HRSG SE | no data | ECA | ECA COOLER LOOP RETURN VALVE ISOLATION | no data | CND | PD-054B |  | OPEN | CLOSED | Water | 6" | 2943.0 | no | V
Unit 1 | no |  | 01-VCND344 | ECA cooler pressure transmitter | HRSG SE | no data | ECA | INSTRUMENT ISOLATION | no data | CND | PD-054A |  | OPEN | CLOSED | Water | 0.75" | 1433.0 | no | V
Unit 2 | no |  | 02-VCND408 | ECA drain | HRSG SE | no data | ECA | DRAIN VALVE | no data | CND | PD-054B |  | CLOSED | OPEN | Water | 0.75" | 2971.0 | no | V
Unit 2 | no |  | 02-VCND340 | Isolation after FCV | HRSG SE | no data | ECA | ECA COOLER LOOP RETURN VALVE ISOLATION | no data | CND | PD-054B |  | OPEN | CLOSED | Water | 6" | 2940.0 | no | V
Unit 2 | no |  | 02-VCND335 | Pressure transmitter | HRSG SE | no data | ECA | INSTRUMENT ISOLATION | no data | CND | PD-054B |  | OPEN | CLOSED | Water | 0.75" | 2936.0 | no | V
Unit 1 | no |  | 01-VCND408 | ECA drain | HRSG SE | no data | ECA | DRAIN VALVE | no data | CND | PD-054A |  | CLOSED | OPEN | Water | 0.75" | 1460.0 | no | V
Unit 2 | no |  | 02-VCND411 | ECA pump discharge vent | HRSG SE | no data | ECA | VENT VALVE | no data | CND | PD-054B |  | CLOSED | OPEN | Water | 0.75" | 2973.0 | no | V
Unit 1 | no |  | 01-VCND411 | ECA pump discharge vent | HRSG SE | no data | ECA | VENT VALVE | no data | CND | PD-054A |  | CLOSED | OPEN | Water | 0.75" | 1462.0 | no | V
Unit 2 | no |  | 02-VCND357 | ECA pump"A" DP | HRSG SE | no data | ECA | INSTRUMENT ISOLATION | no data | CND | PD-054B |  | OPEN | CLOSED | Water | 0.75" | 2948.0 | no | V
Unit 2 | no |  | 02-VCND342 | ECA pump"A" DP | HRSG SE | no data | ECA | INSTRUMENT ISOLATION | no data | CND | PD-054B |  | OPEN | CLOSED | Water | 0.75" | 2942.0 | no | V
Unit 2 | no |  | 02-VCND243 | Isolation to 3-way valve | HRSG SE | no data | ECA | ECA COOLING LOOP MANUAL FLOW THROTTLING VALVE | no data | CND | PD-054B |  | OPEN | CLOSED | Water | 6" | 2896.0 | no | V
Unit 1 | no |  | 01-VCND357 | ECA pump"A" DP | HRSG SE | no data | ECA | INSTRUMENT ISOLATION | no data | CND | PD-054A |  | OPEN | CLOSED | Water | 0.75" | 1437.0 | no | V
Unit 2 | no |  | 02-VCND210 | 2C cooler vent | HRSG SE | no data | ECA | VENT VALVE | no data | CND | PD-054B |  | CLOSED | OPEN | Water | 0.75" | 2869.0 | no | V
Unit 2 | no |  | 02-VCND197 | 2C cooler drain | HRSG SE | no data | ECA | DRAIN VALVE | no data | CND | PD-054B |  | CLOSED | OPEN | Water | 0.75" | 2863.0 | no | V
Unit 1 | no |  | 01-VCND342 | ECA pump"A" DP | HRSG SE | no data | ECA | INSTRUMENT ISOLATION | no data | CND | PD-054A |  | OPEN | CLOSED | Water | 0.75" | 1431.0 | no | V
Unit 2 | no |  | 02-nodata11 | ECA pump"A" drain | HRSG SE | no data | ECA | no data | no data | CND | no data |  | CLOSED | no data | no data | no data | no data | no | no data
Unit 1 | no |  | 01-VCND348 | Drain after FCV | HRSG SE | no data | ECA | DRAIN VALVE | no data | CND | PD-054A |  | CLOSED | OPEN | Water | 0.75" | 1434.0 | no | V
Unit 1 | no |  | 01-VCND349 | Drain before FCV | HRSG SE | no data | ECA | DRAIN VALVE | no data | CND | PD-054A |  | CLOSED | OPEN | Water | 0.75" | 1435.0 | no | V
Unit 1 | no |  | 01-nodata11 | ECA pump"A" drain | HRSG SE | no data | ECA | no data | no data | CND | no data |  | CLOSED | no data | no data | no data | no data | no | no data
Unit 2 | no |  | 02-VCND311 | ECA pump"A" suction valve | HRSG SE | no data | ECA | ECA COOLER PUMP SUCTION ISOLATION | no data | CND | PD-054B |  | OPEN | CLOSED | Water | 6" | 2920.0 | no | V
Unit 1 | no |  | 01-VCND311 | ECA pump"A" suction valve | HRSG SE | no data | ECA | ECA COOLER PUMP SUCTION ISOLATION | no data | CND | PD-054A |  | OPEN | CLOSED | Water | 6" | 1409.0 | no | V
Unit 2 | no |  | 02-VCND359 | ECA pump"A" discharge valve | HRSG SE | no data | ECA | ECA COOLER PUMP DISCHARGE ISOLATION | no data | CND | PD-054B |  | OPEN | CLOSED | Water | 6" | 2949.0 | no | V
Unit 1 | no |  | 01-VCND359 | ECA pump"A" discharge valve | HRSG SE | no data | ECA | ECA COOLER PUMP DISCHARGE ISOLATION | no data | CND | PD-054A |  | OPEN | CLOSED | Water | 6" | 1438.0 | no | V
Unit 2 | no |  | 02-VCND315 | ECA pump"B" DP | HRSG SE | no data | ECA | INSTRUMENT ISOLATION | no data | CND | PD-054B |  | OPEN | CLOSED | Water | 0.75" | 2924.0 | no | V
Unit 2 | no |  | 02-VCND312 | ECA pump"B" DP | HRSG SE | no data | ECA | INSTRUMENT ISOLATION | no data | CND | PD-054B |  | OPEN | CLOSED | Water | 0.75" | 2921.0 | no | V
Unit 1 | no |  | 01-VCND315 | ECA pump"B" DP | HRSG SE | no data | ECA | INSTRUMENT ISOLATION | no data | CND | PD-054A |  | OPEN | CLOSED | Water | 0.75" | 1413.0 | no | V
Unit 1 | no |  | 01-VCND312 | ECA pump"B" DP | HRSG SE | no data | ECA | INSTRUMENT ISOLATION | no data | CND | PD-054A |  | OPEN | CLOSED | Water | 0.75" | 1410.0 | no | V
Unit 2 | no |  | 02-nodata12 | ECA pump"B" drain | HRSG SE | no data | ECA | no data | no data | CND | no data |  | CLOSED | no data | no data | no data | no data | no | no data
Unit 1 | no |  | 01-nodata12 | ECA pump"B" drain | HRSG SE | no data | ECA | no data | no data | CND | no data |  | CLOSED | no data | no data | no data | no data | no | no data
Unit 2 | no |  | 02-VCND313 | ECA pump"B" suction valve | HRSG SE | no data | ECA | ECA COOLER PUMP SUCTION ISOLATION | no data | CND | PD-054B |  | OPEN | CLOSED | Water | 6" | 2922.0 | no | V
Unit 1 | no |  | 01-VCND313 | ECA pump"B" suction valve | HRSG SE | no data | ECA | ECA COOLER PUMP SUCTION ISOLATION | no data | CND | PD-054A |  | OPEN | CLOSED | Water | 6" | 1411.0 | no | V
Unit 2 | no |  | 02-VCND314 | ECA pump"B" discharge valve | HRSG SE | no data | ECA | ECA COOLER PUMP DISCHARGE ISOLATION | no data | CND | PD-054B |  | OPEN | CLOSED | Water | 6" | 2923.0 | no | V
Unit 1 | no |  | 01-VCND314 | ECA pump"B" discharge valve | HRSG SE | no data | ECA | ECA COOLER PUMP DISCHARGE ISOLATION | no data | CND | PD-054A |  | OPEN | CLOSED | Water | 6" | 1412.0 | no | V
Unit 2 | no |  | 02-VCND352 | To ECA isolation | HRSG SE | no data | ECA | ECA COOLER LOOP SUPPLY VALVE ISOLATION | no data | CND | PD-054B |  | OPEN | CLOSED | Water | 6" | 2947.0 | no | V
Unit 1 | no |  | 01-VCND340 | Isolation after FCV | HRSG SE | no data | ECA | ECA COOLER LOOP RETURN VALVE ISOLATION | no data | CND | PD-054A |  | OPEN | CLOSED | Water | 6" | 1429.0 | no | V
Unit 1 | no |  | 01-VCND243 | Isolation to 3-way valve | HRSG SE | no data | ECA | ECA COOLING LOOP MANUAL FLOW THROTTLING VALVE | no data | CND | PD-054A |  | CLOSED | OPEN | Water | 6" | 1385.0 | no | V
Unit 1 | no |  | 01-VCND335 | Pressure transmitter | HRSG SE | no data | ECA | INSTRUMENT ISOLATION | no data | CND | PD-054A |  | OPEN | CLOSED | Water | 0.75" | 1425.0 | no | V
Unit 1 | no |  | 01-VCND343 | To condensate system isolation | HRSG SE | no data | ECA | ECA COOLER LOOP RETURN VALVE ISOLATION | no data | CND | PD-054A |  | OPEN | CLOSED | Water | 6" | 1432.0 | no | V
Unit 1 | no |  | 01-VCND352 | To ECA isolation | HRSG SE | no data | ECA | ECA COOLER LOOP SUPPLY VALVE ISOLATION | no data | CND | PD-054A |  | OPEN | CLOSED | Water | 6" | 1436.0 | no | V
Unit 1 | no |  | 01-VCND410 | Vent after FCV | HRSG SE | no data | ECA | VENT VALVE | no data | CND | PD-054A |  | CLOSED | OPEN | Water | 0.75" | 1461.0 | no | V
Unit 1 | PRINTING |  | 01-FCV-HIS904 | IP CBD CONTROL VALVE | HRSG SE LANDING | DRUM IP/BLOWDOWN | no data | IP CONTINUOUS BLOWDOWN CONTROL VALVE | NA | no data | 2080_00007‐1 |  | no data | no data | Water | 2" | no data | no | no data
Unit 1 | no | FGS/DB1 | 01-V-BUR890 | CONTROL AIR TO DB SKID | HRSG SW | DB | UNIT 1 DUCT BURNER | no data | no data | VINA/FGS/DB | 2080_80405 (S1) | B10287-005-01(S1) | OPEN | CLOSED | AIR | no data | no data | no | V
Unit 1 | no | FGS/DB1 | 01-V-BUR800 | DB MAIN ISO | HRSG SW | U1 DUCT BURNERS | UNIT 1 DUCT BURNER | no data | no data | FGS/DB | 2080_80405 (S1) | B10287-005-01(S1) | OPEN | no data | no data | no data | no data | no | V
Unit 1 | no |  | 01-V-BUR803 | DB GAS FIT ISO HI | HRSG SW | 01-FIT-BUR806 | UNIT 1 DUCT BURNER | no data | no data | FGS/DB | 2080_80405 (S1) | B10287-005-01(S1) | OPEN | no data | no data | no data | no data | no | V
Unit 1 | no |  | 01-V-BUR804 | DB GAS FIT ISO LO | HRSG SW | 01-FIT-BUR806 | UNIT 1 DUCT BURNER | no data | no data | FGS/DB | 2080_80405 (S1) | B10287-005-01(S1) | OPEN | no data | no data | no data | no data | no | V
Unit 1 | no |  | 01-V-BUR810 | DB PURGE/VENT UPSTREAM AOV BLOCK | HRSG SW | DB | UNIT 1 DUCT BURNER | no data | no data | FGS/DB | 2080_80405 (S1) | B10287-005-01(S1) | CLOSED | no data | no data | no data | no data | no | V
Unit 1 | no |  | 01-V-BUR811 | DB MAIN PITS (3) | HRSG SW | 01-PIT-BUR815B/01-PIT-BUR815C/01-PI-BUR814 | UNIT 1 DUCT BURNER | no data | no data | FGS/DB | 2080_80405 (S1) | B10287-005-01(S1) | OPEN | no data | no data | no data | no data | no | V
Unit 1 | no |  | 01-V-BUR812 | DB MAIN PIT 815 | HRSG SW | 01-PIT-BUR815 | UNIT 1 DUCT BURNER | no data | no data | FGS/DB | 2080_80405 (S1) | B10287-005-01(S1) | OPEN | no data | no data | no data | no data | no | V
Unit 1 | no |  | 01-V-BUR820 | DB MAIN PIT 822 | HRSG SW | 01-PIT-BUR822 | UNIT 1 DUCT BURNER | no data | no data | FGS/DB | 2080_80405 (S1) | B10287-005-01(S1) | OPEN | no data | no data | no data | no data | no | V
Unit 1 | no |  | 01-V-BUR827 | DP TRANSMITTER HIGH SIDE STOP VALVE | HRSG SW | 01-PDIT-BUR830 | UNIT 1 DUCT BURNER | no data | no data | FGS/DB | 2080_80405 (S1) | B10287-005-01(S1) | OPEN | no data | no data | no data | no data | no | V
Unit 1 | no |  | 01-V-BUR828 | DP TRANSMITTER LOW SIDE STOP VALVE | HRSG SW | 01-PDIT-BUR830 | UNIT 1 DUCT BURNER | no data | no data | FGS/DB | 2080_80405 (S1) | B10287-005-01(S1) | OPEN | no data | no data | no data | no data | no | V
Unit 1 | no |  | 01-V-BUR835 | DB PIT 838 DOWNSTREAM OF FCV | HRSG SW | 01-PIT-BUR838 | UNIT 1 DUCT BURNER | no data | no data | FGS/DB | 2080_80405 (S1) | B10287-005-01(S1) | OPEN | no data | no data | no data | no data | no | V
Unit 1 | no |  | 01-V-BUR836 | DB PI839 DOWNSTREAM OF FCV | HRSG SW | 01-PI-BUR839 | UNIT 1 DUCT BURNER | no data | no data | FGS/DB | 2080_80405 (S1) | B10287-005-01(S1) | OPEN | no data | no data | no data | no data | no | V
Unit 1 | no |  | 01-V-BUR845 | DRAIN AFTER STOP VALVE | HRSG SW | DB | UNIT 1 DUCT BURNER | no data | no data | FGS/DB | 2080_80405 (S1) | B10287-005-01(S1) | CLOSED | no data | no data | no data | no data | no | V
Unit 1 | no |  | 01-V-BUR846 | DB MAIN GAS HEADER DRAIN | HRSG SW | DB | UNIT 1 DUCT BURNER | no data | no data | FGS/DB | 2080_80405 (S1) | B10287-005-01(S1) | CLOSED | no data | no data | no data | no data | no | V
Unit 1 | no |  | 01-V-BUR860 | DB PILOT ISO | HRSG SW | DB | UNIT 1 DUCT BURNER | no data | no data | FGS/DB | 2080_80405 (S1) | B10287-005-01(S1) | OPEN | no data | no data | no data | no data | no | V
Unit 1 | no |  | 01-V-BUR866 | DB PILOT PIT 868 | HRSG SW | 01-PIT-BUR868 | UNIT 1 DUCT BURNER | no data | no data | FGS/DB | 2080_80405 (S1) | B10287-005-01(S1) | OPEN | no data | no data | no data | no data | no | V
Unit 1 | no |  | 01-V-BUR870 | PILOT HEADER STOP VALVE PRESSURE DP HI | HRSG SW | 01-PDIT-BUR873 | UNIT 1 DUCT BURNER | no data | no data | FGS/DB | 2080_80405 (S1) | B10287-005-01(S1) | OPEN | no data | no data | no data | no data | no | V
Unit 1 | no |  | 01-V-BUR871 | PILOT HEADER STOP VALVE PRESSURE DP LO | HRSG SW | 01-PDIT-BUR873 | UNIT 1 DUCT BURNER | no data | no data | FGS/DB | 2080_80405 (S1) | B10287-005-01(S1) | OPEN | no data | no data | no data | no data | no | V
Unit 1 | no |  | 01-V-BUR871 | PILOT PI 877 (DOWNSTREAM OF SOV) | HRSG SW | 01-PI-BUR877 | UNIT 1 DUCT BURNER | no data | no data | FGS/DB | 2080_80405 (S1) | B10287-005-01(S1) | OPEN | no data | no data | no data | no data | no | V
Unit 1 | no |  | 01-V-BUR886 | DB PILIOT HEADER DRAIN BETWEEN SOV 1/2 | HRSG SW | DB | UNIT 1 DUCT BURNER | no data | no data | FGS/DB | 2080_80405 (S1) | B10287-005-01(S1) | CLOSED | no data | no data | no data | no data | no | V
Unit 1 | no |  | 01-V-BUR887 | DB PILIOT HEADER DRAIN BETWEEN SOV 2/3 | HRSG SW | DB | UNIT 1 DUCT BURNER | no data | no data | FGS/DB | 2080_80405 (S1) | B10287-005-01(S1) | CLOSED | no data | no data | no data | no data | no | V
Unit 1 | no |  | 01-V-BUR891 | CONTROL AIR TO DB ELEMENTS | HRSG SW | DB | UNIT 1 DUCT BURNER | no data | no data | VINA/FGS/DB | 2080_80405 (S1) | B10287-005-01(S1) | OPEN | CLOSED | AIR | no data | no data | no | V
Unit 1 | no |  | 01-V-BUR907 | CONTROL AIR TO DB 01-YV-BUR854 | HRSG SW | HRSG/DB/01-FCV-BUR854 | UNIT 1 DUCT BURNER | no data | no data | VINA/FGS/DB | 2080_80405 (S1) | B10287-005-01(S1) | OPEN | CLOSED | AIR | no data | no data | no | V
Unit 1 | no |  | 01-V-BUR896 | CONTROL AIR TO DB PI-898 | HRSG SW | 01-PI-BUR898 | UNIT 1 DUCT BURNER | no data | no data | VINA/FGS/DB | 2080_80405 (S1) | B10287-005-01(S1) | OPEN | CLOSED | AIR | no data | no data | no | V
Unit 1 | no |  | 01-V-BUR896 | CONTROL AIR TO DB PIT-900 | HRSG SW | 01-PIT-BUR900 | UNIT 1 DUCT BURNER | no data | no data | VINA/FGS/DB | 2080_80405 (S1) | B10287-005-01(S1) | OPEN | CLOSED | AIR | no data | no data | no | V
Unit 1 | no |  | 01-V-BUR906 | CONTROL AIR TO DB 01-FCV-BUR855 | HRSG SW | HRSG/DB/01-FCV-BUR855 | UNIT 1 DUCT BURNER | no data | no data | VINA/FGS/DB | 2080_80405 (S1) | B10287-005-01(S1) | OPEN | CLOSED | AIR | no data | no data | no | V
Unit 1 | no |  | 01-V-BUR908 | CONTROL AIR TO DB MAIN GAS PURGE BUR942 | HRSG SW | DB | UNIT 1 DUCT BURNER | no data | no data | VINA/FGS/DB | 2080_80405 (S1) | B10287-005-01(S1) | OPEN | CLOSED | AIR | no data | no data | no | V
Unit 1 | no |  | 01-V-BUR909 | CONTROL AIR TO DB MAIN GAS PURGE BUR940 | HRSG SW | DB | UNIT 1 DUCT BURNER | no data | no data | VINA/FGS/DB | 2080_80405 (S1) | B10287-005-01(S1) | OPEN | CLOSED | AIR | no data | no data | no | V
Unit 1 | no |  | 01-V-BUR910 | CONTROL AIR TO DB MAIN GAS PURGE BUR941 | HRSG SW | DB | UNIT 1 DUCT BURNER | no data | no data | VINA/FGS/DB | 2080_80405 (S1) | B10287-005-01(S1) | OPEN | CLOSED | AIR | no data | no data | no | V
Unit 1 | no |  | 01-V-BUR911 | CONTROL AIR TO DB 01-YV-BUR853 | HRSG SW | HRSG/DB/01-FCV-BUR854 | UNIT 1 DUCT BURNER | no data | no data | VINA/FGS/DB | 2080_80405 (S1) | B10287-005-01(S1) | OPEN | CLOSED | AIR | no data | no data | no | V
Unit 1 | no |  | 01-V-BUR912 | CONTROL AIR TO DB 01-YV-BUR852 | HRSG SW | HRSG/DB/01-FCV-BUR854 | UNIT 1 DUCT BURNER | no data | no data | VINA/FGS/DB | 2080_80405 (S1) | B10287-005-01(S1) | OPEN | CLOSED | AIR | no data | no data | no | V
Unit 1 | no |  | 01-V-BUR913 | CONTROL AIR TO DB 01-YV-BUR851 | HRSG SW | HRSG/DB/01-FCV-BUR854 | UNIT 1 DUCT BURNER | no data | no data | VINA/FGS/DB | 2080_80405 (S1) | B10287-005-01(S1) | OPEN | CLOSED | AIR | no data | no data | no | V
Unit 1 | no |  | 01-V-BUR914 | CONTROL AIR TO DB 01-YV-BUR850 | HRSG SW | HRSG/DB/01-FCV-BUR854 | UNIT 1 DUCT BURNER | no data | no data | VINA/FGS/DB | 2080_80405 (S1) | B10287-005-01(S1) | OPEN | CLOSED | AIR | no data | no data | no | V
Unit 1 | no |  | 01-V-BUR916 | CONTROL AIR TO DB BMS PANEL | HRSG SW | 01-FGS-CPL-01/01-BUR-JBX-01 | UNIT 1 DUCT BURNER | no data | no data | VINA/FGS/DB | 2080_80405 (S1) | B10287-005-01(S1) | OPEN | CLOSED | AIR | no data | no data | no | V
Unit 1 | no |  | 01-V-BUR917 | CONTROL AIR TO DB PILOT 01-YV-BUR884 | HRSG SW | DB | UNIT 1 DUCT BURNER | no data | no data | VINA/FGS/DB | 2080_80405 (S1) | B10287-005-01(S1) | OPEN | CLOSED | AIR | no data | no data | no | V
Unit 1 | no |  | 01-V-BUR918 | CONTROL AIR TO DB PILOT 01-YV-BUR847 | HRSG SW | DB | UNIT 1 DUCT BURNER | no data | no data | VINA/FGS/DB | 2080_80405 (S1) | B10287-005-01(S1) | OPEN | CLOSED | AIR | no data | no data | no | V
Unit 1 | no |  | 01-V-BUR919 | CONTROL AIR TO DB PILOT 01-YV-BUR846 | HRSG SW | DB | UNIT 1 DUCT BURNER | no data | no data | VINA/FGS/DB | 2080_80405 (S1) | B10287-005-01(S1) | OPEN | CLOSED | AIR | no data | no data | no | V
Unit 1 | no |  | 01-V-BUR920 | CONTROL AIR TO DB PILOT 01-YV-BUR845 | HRSG SW | DB | UNIT 1 DUCT BURNER | no data | no data | VINA/FGS/DB | 2080_80405 (S1) | B10287-005-01(S1) | OPEN | CLOSED | AIR | no data | no data | no | V
Unit 1 | no |  | 01-V-BUR921 | CONTROL AIR TO DB PILOT 01-YV-BUR883 | HRSG SW | DB | UNIT 1 DUCT BURNER | no data | no data | VINA/FGS/DB | 2080_80405 (S1) | B10287-005-01(S1) | OPEN | CLOSED | AIR | no data | no data | no | V
Unit 1 | no |  | 01-V-BUR922 | CONTROL AIR TO DB PILOT 01-YV-BUR882 | HRSG SW | DB | UNIT 1 DUCT BURNER | no data | no data | VINA/FGS/DB | 2080_80405 (S1) | B10287-005-01(S1) | OPEN | CLOSED | AIR | no data | no data | no | V
Unit 1 | no |  | 01-V-BUR923 | CONTROL AIR TO DB PILOT 01-YV-BUR881 | HRSG SW | DB | UNIT 1 DUCT BURNER | no data | no data | VINA/FGS/DB | 2080_80405 (S1) | B10287-005-01(S1) | OPEN | CLOSED | AIR | no data | no data | no | V
Unit 1 | no |  | 01-V-BUR924 | CONTROL AIR TO DB PILOT 01-YV-BUR880 | HRSG SW | DB | UNIT 1 DUCT BURNER | no data | no data | VINA/FGS/DB | 2080_80405 (S1) | B10287-005-01(S1) | OPEN | CLOSED | AIR | no data | no data | no | V
Unit 1 | no |  | 01-V-BUR930 | CONTROL AIR TO DB PURGE ISO | HRSG SW | DB | UNIT 1 DUCT BURNER | no data | no data | VINA/FGS/DB | 2080_80405 (S1) | B10287-005-01(S1) | OPEN | CLOSED | AIR | no data | no data | no | V
Unit 1 | no |  | 01-YV-BUR850 | DB MAIN PURGE CREDIT AOV BLOCK #1 | HRSG SW | DB | UNIT 1 DUCT BURNER | no data | no data | FGS/DB | 2080_80405 (S1) | B10287-005-01(S1) | OPEN | CLOSED | no data | no data | 6727.0 | no | AOV
Unit 1 | no |  | 01-YV-BUR851 | DB MAIN PURGE CREDIT AOV VENT #1 | HRSG SW | DB | UNIT 1 DUCT BURNER | no data | no data | FGS/DB | 2080_80405 (S1) | B10287-005-01(S1) | CLOSED | OPEN | FUEL GAS | no data | no data | no | AOV
Unit 1 | no |  | 01-YV-BUR852 | DB MAIN PURGE CREDIT AOV BLOCK #2 | HRSG SW | DB | UNIT 1 DUCT BURNER | no data | no data | FGS/DB | 2080_80405 (S1) | B10287-005-01(S1) | OPEN | CLOSED | FUEL GAS | no data | no data | no | AOV
Unit 1 | no |  | 01-YV-BUR853 | DB MAIN PURGE CREDIT AOV VENT #2 | HRSG SW | DB | UNIT 1 DUCT BURNER | no data | no data | FGS/DB | 2080_80405 (S1) | B10287-005-01(S1) | CLOSED | OPEN | FUEL GAS | no data | no data | no | AOV
Unit 1 | no |  | 01-YV-BUR854 | DB MAIN PURGE CREDIT AOV BLOCK #3 | HRSG SW | DB | UNIT 1 DUCT BURNER | no data | no data | FGS/DB | 2080_80405 (S1) | B10287-005-01(S1) | OPEN | CLOSED | FUEL GAS | no data | no data | no | AOV
Unit 1 | no |  | 01-YV-BUR855 | DB MAIN GAS FCV | HRSG SW | DB | UNIT 1 DUCT BURNER | no data | no data | FGS/DB | 2080_80405 (S1) | B10287-005-01(S1) | OPEN | CLOSED | no data | no data | 6727.0 | no | AOV
Unit 1 | no |  | 01-YV-BUR880 | DB PILOT PURGE CREDIT AOV BLOCK #1 | HRSG SW | DB | UNIT 1 DUCT BURNER | no data | no data | FGS/DB | 2080_80405 (S1) | B10287-005-01(S1) | OPEN | CLOSED | no data | no data | 6727.0 | no | AOV
Unit 1 | no |  | 01-YV-BUR881 | DB PILOT PURGE CREDIT AOV VENT #1 | HRSG SW | DB | UNIT 1 DUCT BURNER | no data | no data | FGS/DB | 2080_80405 (S1) | B10287-005-01(S1) | CLOSED | OPEN | FUEL GAS | no data | no data | no | AOV
Unit 1 | no |  | 01-YV-BUR882 | DB PILOT PURGE CREDIT AOV BLOCK #2 | HRSG SW | DB | UNIT 1 DUCT BURNER | no data | no data | FGS/DB | 2080_80405 (S1) | B10287-005-01(S1) | OPEN | CLOSED | FUEL GAS | no data | no data | no | AOV
Unit 1 | no |  | 01-YV-BUR883 | DB PILOT PURGE CREDIT AOV VENT #2 | HRSG SW | DB | UNIT 1 DUCT BURNER | no data | no data | FGS/DB | 2080_80405 (S1) | B10287-005-01(S1) | CLOSED | OPEN | FUEL GAS | no data | no data | no | AOV
Unit 1 | no |  | 01-YV-BUR884 | DB PILOT PURGE CREDIT AOV BLOCK #3 | HRSG SW | DB | UNIT 1 DUCT BURNER | no data | no data | FGS/DB | 2080_80405 (S1) | B10287-005-01(S1) | OPEN | CLOSED | FUEL GAS | no data | no data | no | AOV
Unit 1 | no |  | 01-YV-BUR940 | CONTROL AIR TO DB MAIN PURGE ROOT | HRSG SW | DB | UNIT 1 DUCT BURNER | no data | no data | VINA/FGS/DB | 2080_80405 (S1) | B10287-005-01(S1) | OPEN | CLOSED | AIR | no data | no data | no | AOV
Unit 1 | no |  | 01-YV-BUR941 | CONTROL AIR TO DB MAIN PURGE VENT | HRSG SW | DB | UNIT 1 DUCT BURNER | no data | no data | VINA/FGS/DB | 2080_80405 (S1) | B10287-005-01(S1) | OPEN | CLOSED | AIR | no data | no data | no | AOV
Unit 1 | no |  | 01-YV-BUR942 | CONTROL AIR TO DB MAIN PURGE BLOCK | HRSG SW | DB | UNIT 1 DUCT BURNER | no data | no data | VINA/FGS/DB | 2080_80405 (S1) | B10287-005-01(S1) | OPEN | CLOSED | AIR | no data | no data | no | AOV
Unit 1 | no |  | 01-YV-BUR945 | CONTROL AIR TO DB PILOT PURGE ROOT | HRSG SW | DB | UNIT 1 DUCT BURNER | no data | no data | VINA/FGS/DB | 2080_80405 (S1) | B10287-005-01(S1) | OPEN | CLOSED | AIR | no data | no data | no | AOV
Unit 1 | no |  | 01-YV-BUR946 | CONTROL AIR TO DB PILOT PURGE VENT | HRSG SW | DB | UNIT 1 DUCT BURNER | no data | no data | VINA/FGS/DB | 2080_80405 (S1) | B10287-005-01(S1) | OPEN | CLOSED | AIR | no data | no data | no | AOV
Unit 1 | no |  | 01-YV-BUR947 | CONTROL AIR TO DB PILOT PURGE BLOCK | HRSG SW | DB | UNIT 1 DUCT BURNER | no data | no data | VINA/FGS/DB | 2080_80405 (S1) | B10287-005-01(S1) | OPEN | CLOSED | AIR | no data | no data | no | AOV
Unit 2 | no |  | 02-VHRS970 | Reheater interstage Dripleg drain | HRSG upper | no data | HRSG/ST | REHEATER INTERSTAGE ATTEMPERATOR DRAIN POT CLEANOUT DRAIN | NA | HRH | 2080_00004‐4 |  | no data | no data | Water/Steam | 1" | no data | no | V
Unit 2 | no |  | 02-VHRS969 | Reheater interstage Dripleg drain | HRSG upper | no data | HRSG/ST | REHEATER INTERSTAGE ATTEMPERATOR DRAIN POT CLEANOUT DRAIN | NA | HRH | 2080_00004‐4 |  | no data | no data | Water/Steam | 1" | no data | no | V
Unit 2 | no |  | 02-VHRS912 | Reheater outet PITs | HRSG upper | no data | HRSG/ST | HOT REHEAT OUTLET PRESSURE INDICATOR ISOLATION | NA | HRH | 2080_00004‐4 |  | no data | no data | Steam | 3/4" | no data | no | V
Unit 2 | no |  | 02-VHRS911 | Reheater outet PITs | HRSG upper | no data | HRSG/ST | HOT REHEAT OUTLET PRESSURE INDICATOR ISOLATION | NA | HRH | 2080_00004‐4 |  | no data | no data | Steam | 3/4" | no data | no | V
Unit 2 | no |  | 02-VHRS909 | Nitrogen to CRH | HRSG upper | no data | HRSG/ST | NITROGEN FILL TO CRH | no data | HRH | no data |  | CLOSED | CLOSED | no data | no data | 6024.0 | no | V
Unit 2 | no |  | 02-VHRS904 | Reheater outet PITs | HRSG upper | no data | HRSG/ST | HOT REHEAT OUTLET PRESSURE TRANSMITTER ISOLATION | NA | HRH | 2080_00004‐4 |  | no data | no data | Steam | 3/4" | no data | no | V
Unit 2 | no |  | 02-VHRS903 | Reheater outet PITs | HRSG upper | no data | HRSG/ST | HOT REHEAT OUTLET PRESSURE TRANSMITTER ISOLATION | NA | HRH | 2080_00004‐4 |  | no data | no data | Steam | 3/4" | no data | no | V
Unit 2 | no |  | 02-VHRS814 | Reheater outet PITs | HRSG upper | no data | HRSG/ST | HOT REHEAT OUTLET PRESSURE TRANSMITTER ISOLATION | NA | HRH | 2080_00004‐4 |  | no data | no data | Steam | 3/4" | no data | no | V
Unit 2 | no |  | 02-VHRS813 | Reheater outet PITs | HRSG upper | no data | HRSG/ST | HOT REHEAT OUTLET PRESSURE TRANSMITTER ISOLATION | NA | HRH | 2080_00004‐4 |  | no data | no data | Steam | 3/4" | no data | no | V
Unit 2 | no |  | 02-VHRS808 | Nitrogen to CRH vent | HRSG upper | no data | HRSG/ST | REHEATER INLET VENT | NA | HRH | 2080_00004‐4 |  | no data | no data | Steam | 2" | no data | no | V
Unit 2 | no |  | 02-VHRS807 | Nitrogen to CRH vent | HRSG upper | no data | HRSG/ST | REHEATER INLET VENT | NA | HRH | 2080_00004‐4 |  | no data | no data | Steam | 2" | no data | no | V
Unit 2 | no |  | 02-VHRS804 | CRH header PIT (HRSG) | HRSG upper | no data | HRSG/ST | COLD REHEAT RETURN PRESSURE TRANSMITTER ISOLATION | NA | HRH | 2080_00004‐4 |  | no data | no data | Steam | 3/4" | no data | no | V
Unit 2 | no |  | 02-VHRS803 | CRH header PIT (HRSG) | HRSG upper | no data | HRSG/ST | COLD REHEAT RETURN PRESSURE TRANSMITTER ISOLATION | NA | HRH | 2080_00004‐4 |  | no data | no data | Steam | 3/4" | no data | no | V
Unit 2 | no |  | 02-VHIS938 | Drain after CV | HRSG upper | no data | HRSG/ IP Drum | IP ECONOMIZER OUTLET DRAIN (DOWNSTREAM LCV) | NA | BFW IP | 2080_00004‐2 |  | CLOSED | no data | Water | 2" | no data | no | V
Unit 2 | no |  | 02-VHIS937 | Drain after CV | HRSG upper | no data | HRSG/ IP Drum | IP ECONOMIZER OUTLET DRAIN (DOWNSTREAM LCV) | NA | BFW IP | 2080_00004‐2 |  | CLOSED | no data | Water | 2" | no data | no | V
Unit 2 | no |  | 02-VHIS936 | FW to IP drum CV bypass | HRSG upper | no data | HRSG/ IP Drum | IP DRUM LCV BYPASS | NA | BFW IP | 2080_00004‐2 |  | CLOSED | no data | Water | 2" | no data | no | V
Unit 2 | no |  | 02-VHIS935 | FW to IP drum after CV isolation equalizing | HRSG upper | no data | HRSG/ IP Drum | IP CV ISO | NA | BFW IP | 2080_00004‐2 |  | OPEN | no data | Water | 4" | no data | no | V
Unit 2 | no |  | 02-VHIS934 | FW to IP drum before CV isolation equalizing | HRSG upper | no data | HRSG/ IP Drum | IP CV ISO | NA | BFW IP | 2080_00004‐2 |  | OPEN | no data | Water | 4" | no data | no | V
Unit 2 | no |  | 02-VHIS933 | Drain before CV | HRSG upper | no data | HRSG/ IP Drum | IP ECONOMIZER OUTLET DRAIN | NA | BFW IP | 2080_00004‐2 |  | CLOSED | no data | Water | 2" | no data | no | V
Unit 2 | no |  | 02-VHIS932 | Drain before CV | HRSG upper | no data | HRSG/ IP Drum | IP ECONOMIZER OUTLET DRAIN | NA | BFW IP | 2080_00004‐2 |  | CLOSED | no data | Water | 2" | no data | no | V
Unit 2 | no |  | 02-VHIS931 | FW to IP drum FT (8) iso valves, 2 transmitters | HRSG upper | no data | HRSG/ IP Drum | IP ECONOMIZER OUTLET FLOW TRANSMITTER ISOLATION | NA | BFW IP | 2080_00004‐2 |  | OPEN | no data | Water | 3/4" | no data | no | V
Unit 2 | no |  | 02-VHIS930 | FW to IP drum FT (8) iso valves, 2 transmitters | HRSG upper | no data | HRSG/ IP Drum | IP ECONOMIZER OUTLET FLOW TRANSMITTER ISOLATION | NA | BFW IP | 2080_00004‐2 |  | OPEN | no data | Water | 3/4" | no data | no | V
Unit 2 | no |  | 02-VHIS929 | FW to IP drum FT (8) iso valves, 2 transmitters | HRSG upper | no data | HRSG/ IP Drum | IP ECONOMIZER OUTLET FLOW TRANSMITTER ISOLATION | NA | BFW IP | 2080_00004‐2 |  | OPEN | no data | Water | 3/4" | no data | no | V
Unit 2 | no |  | 02-VHIS928 | FW to IP drum FT (8) iso valves, 2 transmitters | HRSG upper | no data | HRSG/ IP Drum | IP ECONOMIZER OUTLET FLOW TRANSMITTER ISOLATION | NA | BFW IP | 2080_00004‐2 |  | OPEN | no data | Water | 3/4" | no data | no | V
Unit 2 | no |  | 02-VHIS927 | FW to IP drum FT (8) iso valves, 2 transmitters | HRSG upper | no data | HRSG/ IP Drum | IP ECONOMIZER OUTLET FLOW TRANSMITTER ISOLATION | NA | BFW IP | 2080_00004‐2 |  | OPEN | no data | Water | 3/4" | no data | no | V
Unit 2 | no |  | 02-VHIS926 | FW to IP drum FT (8) iso valves, 2 transmitters | HRSG upper | no data | HRSG/ IP Drum | IP ECONOMIZER OUTLET FLOW TRANSMITTER ISOLATION | NA | BFW IP | 2080_00004‐2 |  | OPEN | no data | Water | 3/4" | no data | no | V
Unit 2 | no |  | 02-VHIS925 | FW to IP drum FT (8) iso valves, 2 transmitters | HRSG upper | no data | HRSG/ IP Drum | IP ECONOMIZER OUTLET FLOW TRANSMITTER ISOLATION | NA | BFW IP | 2080_00004‐2 |  | OPEN | no data | Water | 3/4" | no data | no | V
Unit 2 | no |  | 02-VHIS924 | FW to IP drum FT (8) iso valves, 2 transmitters | HRSG upper | no data | HRSG/ IP Drum | IP ECONOMIZER OUTLET FLOW TRANSMITTER ISOLATION | NA | BFW IP | 2080_00004‐2 |  | OPEN | no data | Water | 3/4" | no data | no | V
Unit 2 | no |  | 02-VHIS923 | FW to IP drum PIT (2) iso valves | HRSG upper | no data | HRSG/ IP Drum | IP ECONOMIZER OUTLET PRESSURE TRANSMITTER ISOLATION | NA | BFW IP | 2080_00004‐2 |  | OPEN | no data | Water | 3/4" | no data | no | V
Unit 2 | no |  | 02-VHIS922 | FW to IP drum PIT (2) iso valves | HRSG upper | no data | HRSG/ IP Drum | IP ECONOMIZER OUTLET PRESSURE TRANSMITTER ISOLATION | NA | BFW IP | 2080_00004‐2 |  | OPEN | no data | Water | 3/4" | no data | no | V
Unit 2 | no |  | 02-VHIS918 | IP economizer Vent | HRSG upper | no data | HRSG/ IP Drum | IP ECONOMIZER VENT | NA | BFW IP | 2080_00004‐1 |  | OPEN | no data | Water | 2" | no data | no | V
Unit 2 | no |  | 02-VHIS917 | IP Economizer Vents (Root) | HRSG upper | no data | HRSG/ IP Drum | IP ECONOMIZER VENT | NA | BFW IP | 2080_00004‐1 |  | CLOSED | no data | Water | 2" | no data | no | V
Unit 2 | no |  | 02-VHIS915 | IP Economizer Vents (Root) | HRSG upper | no data | HRSG/ IP Drum | IP ECONOMIZER VENT | NA | BFW IP | 2080_00004‐1 |  | CLOSED | no data | Water | 2" | no data | no | V
Unit 2 | no |  | 02-VHIS855 | Drain before CV Iso valve | HRSG upper | no data | HRSG/ IP Drum | IP ECONOMIZER OUTLET DRAIN | NA | BFW IP | 2080_00004‐2 |  | CLOSED | no data | Water | 2" | no data | no | V
Unit 2 | no |  | 02-VHIS854 | Drain before CV Iso valve | HRSG upper | no data | HRSG/ IP Drum | IP ECONOMIZER OUTLET DRAIN | NA | BFW IP | 2080_00004‐2 |  | CLOSED | no data | Water | 2" | no data | no | V
Unit 1 | no |  | 01-VHRS806 | CRH header PI-HRS907 BLOCK | HRSG upper | 01-PI-HRS907 | no data | COLD REHEAT RETURN PRESSURE INDICATOR ISOLATION | NA | no data | 2080_00004‐4 |  | no data | no data | Steam | 3/4" | no data | no | V
Unit 1 | no |  | 01-VHRS805 | CRH header PI-HRS907 ROOT | HRSG upper | 01-PI-HRS907 | no data | COLD REHEAT RETURN PRESSURE INDICATOR ISOLATION | NA | no data | 2080_00004‐4 |  | no data | no data | Steam | 3/4" | no data | no | V
Unit 1 | no |  | 01-VHRS804 | CRH header PT-HRS907 BLOCK | HRSG upper | 01-PT-HRS907 | HRSG/ST | COLD REHEAT RETURN PRESSURE TRANSMITTER ISOLATION | NA | HRH | 2080_00004‐4 |  | no data | no data | Steam | 3/4" | no data | no | V
Unit 1 | no |  | 01-VHRS803 | CRH header PT-HRS907 ROOT | HRSG upper | 01-PT-HRS907 | HRSG/ST | COLD REHEAT RETURN PRESSURE TRANSMITTER ISOLATION | NA | HRH | 2080_00004‐4 |  | no data | no data | Steam | 3/4" | no data | no | V
Unit 1 | PRINTING |  | 01-VHIS935 | FW to IP drum after LCV EQUALIZING | HRSG upper | HRSG/IP ECON/IP DRUM/01-LCV-HIS901 | HRSG/ IP Drum | IP CV ISO | NA | BFW IP | 2080_00004‐2 |  | OPEN | no data | Water | 4" | no data | no | V
Unit 1 | PRINTING |  | 01-VHIS935 | FW to IP drum after LCV isolation | HRSG upper | HRSG/IP ECON/IP DRUM/01-LCV-HIS901 | HRSG/ IP Drum | IP CV ISO | NA | BFW IP | 2080_00004‐2 |  | OPEN | no data | Water | 4" | no data | no | V
Unit 1 | no |  | 01-VHRS904 | Reheater outet PT-HRS911A BLOCK | HRSG upper | 01-PT-HRS911A | HRSG/ST | HOT REHEAT OUTLET PRESSURE TRANSMITTER ISOLATION | NA | HRH | 2080_00004‐4 |  | no data | no data | Steam | 3/4" | no data | no | V
Unit 1 | no |  | 01-VHRS903 | Reheater outet PT-HRS911A ROOT | HRSG upper | 01-PT-HRS911A | HRSG/ST | HOT REHEAT OUTLET PRESSURE TRANSMITTER ISOLATION | NA | HRH | 2080_00004‐4 |  | no data | no data | Steam | 3/4" | no data | no | V
Unit 1 | no |  | 01-VHRS912 | Reheater outet PT-HRS911B BLOCK | HRSG upper | 01-PT-HRS911B | HRSG/ST | HOT REHEAT OUTLET PRESSURE INDICATOR ISOLATION | NA | HRH | 2080_00004‐4 |  | no data | no data | Steam | 3/4" | no data | no | V
Unit 1 | no |  | 01-VHRS911 | Reheater outet PT-HRS911B ROOT | HRSG upper | 01-PT-HRS911B | HRSG/ST | HOT REHEAT OUTLET PRESSURE INDICATOR ISOLATION | NA | HRH | 2080_00004‐4 |  | no data | no data | Steam | 3/4" | no data | no | V
Unit 1 | no |  | 01-VHRS814 | Reheater outet PT-HRS911C BLOCK | HRSG upper | 01-PT-HRS911C | HRSG/ST | HOT REHEAT OUTLET PRESSURE TRANSMITTER ISOLATION | NA | HRH | 2080_00004‐4 |  | no data | no data | Steam | 3/4" | no data | no | V
Unit 1 | no |  | 01-VHRS813 | Reheater outet PT-HRS911C ROOT | HRSG upper | 01-PT-HRS911C | HRSG/ST | HOT REHEAT OUTLET PRESSURE TRANSMITTER ISOLATION | NA | HRH | 2080_00004‐4 |  | no data | no data | Steam | 3/4" | no data | no | V
Unit 2 | no |  | 02-VHISnodata4 | Level Gauge | HRSG upper East | no data | HRSG/ IP Drum | no data | no data | HIS | no data |  | OPEN | no data | no data | no data | no data | no | V
Unit 2 | no |  | 02-VHIS961 | Level Transmitter (8) iso valves, 2 transmitters | HRSG upper East | no data | HRSG/ IP Drum | IP DRUM LEVEL TRANSMITTER ISOLATION | NA | HIS | 2080_00004‐2 |  | OPEN | no data | Water/Steam | 1" | no data | no | V
Unit 2 | no |  | 02-VHIS960 | Level Transmitter (8) iso valves, 2 transmitters | HRSG upper East | no data | HRSG/ IP Drum | IP DRUM LEVEL TRANSMITTER ISOLATION | NA | HIS | 2080_00004‐2 |  | OPEN | no data | Water/Steam | 1" | no data | no | V
Unit 2 | no |  | 02-VHIS959 | Level Transmitter (8) iso valves, 2 transmitters | HRSG upper East | no data | HRSG/ IP Drum | IP DRUM LEVEL TRANSMITTER ISOLATION | NA | HIS | 2080_00004‐2 |  | OPEN | no data | Water/Steam | 1" | no data | no | V
Unit 2 | no |  | 02-VHIS958 | Level Transmitter (8) iso valves, 2 transmitters | HRSG upper East | no data | HRSG/ IP Drum | IP DRUM LEVEL TRANSMITTER ISOLATION | NA | HIS | 2080_00004‐2 |  | OPEN | no data | Water/Steam | 1" | no data | no | V
Unit 2 | no |  | 02-VHIS957 | Level Transmitter (8) iso valves, 2 transmitters | HRSG upper East | no data | HRSG/ IP Drum | IP DRUM LEVEL TRANSMITTER ISOLATION | NA | HIS | 2080_00004‐2 |  | OPEN | no data | Water/Steam | 1" | no data | no | V
Unit 2 | no |  | 02-VHIS956 | Level Transmitter (8) iso valves, 2 transmitters | HRSG upper East | no data | HRSG/ IP Drum | IP DRUM LEVEL TRANSMITTER ISOLATION | NA | HIS | 2080_00004‐2 |  | OPEN | no data | Water/Steam | 1" | no data | no | V
Unit 2 | no |  | 02-VHIS955 | Level Transmitter (8) iso valves, 2 transmitters | HRSG upper East | no data | HRSG/ IP Drum | IP DRUM LEVEL TRANSMITTER ISOLATION | NA | HIS | 2080_00004‐2 |  | OPEN | no data | Water/Steam | 1" | no data | no | V
Unit 2 | no |  | 02-VHIS954 | Level Transmitter (8) iso valves, 2 transmitters | HRSG upper East | no data | HRSG/ IP Drum | IP DRUM LEVEL TRANSMITTER ISOLATION | NA | HIS | 2080_00004‐2 |  | OPEN | no data | Water/Steam | 1" | no data | no | V
Unit 2 | no |  | 02-VHIS949 | Level Element | HRSG upper East | no data | HRSG/ IP Drum | IP DRUM LEVEL GAUGE ISOLATION | NA | HIS | 2080_00004‐2 |  | OPEN | no data | Water/Steam | 2" | no data | no | V
Unit 2 | no |  | 02-VHIS948 | Level Element | HRSG upper East | no data | HRSG/ IP Drum | IP DRUM LEVEL GAUGE ISOLATION | NA | HIS | 2080_00004‐2 |  | OPEN | no data | Water/Steam | 2" | no data | no | V
Unit 2 | no |  | 02-VHIS947 | Level Element | HRSG upper East | no data | HRSG/ IP Drum | IP DRUM LEVEL GAUGE ISOLATION | NA | HIS | 2080_00004‐2 |  | OPEN | no data | Water/Steam | 2" | no data | no | V
Unit 2 | no |  | 02-VHIS946 | Level instrumnt blowdown | HRSG upper East | no data | HRSG/ IP Drum | IP DRUM LEVEL GAUGE DRAIN | NA | HIS | 2080_00004‐2 |  | CLOSED | no data | Water/Steam | 2" | no data | no | V
Unit 2 | no |  | 02-VHIS945 | Level instrumnt blowdown | HRSG upper East | no data | HRSG/ IP Drum | IP DRUM LEVEL GAUGE DRAIN | NA | HIS | 2080_00004‐2 |  | CLOSED | no data | Water/Steam | 2" | no data | no | V
Unit 2 | no |  | 02-VHIS943 | Level Element | HRSG upper East | no data | HRSG/ IP Drum | IP DRUM LEVEL GAUGE ISOLATION | NA | HIS | 2080_00004‐2 |  | OPEN | no data | Water/Steam | 2" | no data | no | V
Unit 1 | PRINTING |  | 01-FCV-HHS904 | HP CBD CONTROL VALVE | HRSG UPPER EAST | HRSG/DRUM HP/DRUM IP | no data | HP TO IP CASCADING BLOWDOWN CONTROL VALVE | NA | no data | 2080_00005‐2 |  | no data | no data | Water | 2" | no data | no | no data
Unit 2 | no |  | 02-VHHS971 | Level Element (4) valves | HRSG UPPER EAST | no data | HRSG/ HP Drum | HP DRUM LEVEL GAUGE ISOLATION | NA | HHS | 2080_00005‐2 |  | OPEN | no data | Water/Steam | 2" | no data | no | V
Unit 2 | no |  | 02-VHHS973 | Level instruments blowdown | HRSG UPPER EAST | no data | HRSG/ HP Drum | HP DRUM LEVEL GAUGE DRAIN | NA | HHS | 2080_00005‐2 |  | CLOSED | no data | Water/Steam | 2" | no data | no | V
Unit 2 | no |  | 02-VHHS974 | Level instruments blowdown | HRSG UPPER EAST | no data | HRSG/ HP Drum | HP DRUM LEVEL GAUGE DRAIN | NA | HHS | 2080_00005‐2 |  | CLOSED | no data | Water/Steam | 2" | no data | no | V
Unit 2 | no |  | 02-VHHS975 | (2)Level Transmitters (8) valves | HRSG UPPER EAST | no data | HRSG/ HP Drum | HP DRUM LEVEL TRANSMITTER ISOLATION | NA | HHS | 2080_00005‐2 |  | OPEN | no data | Water/Steam | 1" | no data | no | V
Unit 2 | no |  | 02-VHHS976 | (2)Level Transmitters (8) valves | HRSG UPPER EAST | no data | HRSG/ HP Drum | HP DRUM LEVEL TRANSMITTER ISOLATION | NA | HHS | 2080_00005‐2 |  | OPEN | no data | Water/Steam | 1" | no data | no | V
Unit 2 | no |  | 02-VHHS977 | (2)Level Transmitters (8) valves | HRSG UPPER EAST | no data | HRSG/ HP Drum | HP DRUM LEVEL TRANSMITTER ISOLATION | NA | HHS | 2080_00005‐2 |  | OPEN | no data | Water/Steam | 1" | no data | no | V
Unit 2 | no |  | 02-VHHS978 | (2)Level Transmitters (8) valves | HRSG UPPER EAST | no data | HRSG/ HP Drum | HP DRUM LEVEL TRANSMITTER ISOLATION | NA | HHS | 2080_00005‐2 |  | OPEN | no data | Water/Steam | 1" | no data | no | V
Unit 2 | no |  | 02-VHHS979 | (2)Level Transmitters (8) valves | HRSG UPPER EAST | no data | HRSG/ HP Drum | HP DRUM LEVEL TRANSMITTER ISOLATION | NA | HHS | 2080_00005‐2 |  | OPEN | no data | Water/Steam | 1" | no data | no | V
Unit 2 | no |  | 02-VHHS980 | (2)Level Transmitters (8) valves | HRSG UPPER EAST | no data | HRSG/ HP Drum | HP DRUM LEVEL TRANSMITTER ISOLATION | NA | HHS | 2080_00005‐2 |  | OPEN | no data | Water/Steam | 1" | no data | no | V
Unit 2 | no |  | 02-VHHS981 | (2)Level Transmitters (8) valves | HRSG UPPER EAST | no data | HRSG/ HP Drum | HP DRUM LEVEL TRANSMITTER ISOLATION | NA | HHS | 2080_00005‐2 |  | OPEN | no data | Water/Steam | 1" | no data | no | V
Unit 2 | no |  | 02-VHHS982 | (2)Level Transmitters (8) valves | HRSG UPPER EAST | no data | HRSG/ HP Drum | HP DRUM LEVEL TRANSMITTER ISOLATION | NA | HHS | 2080_00005‐2 |  | OPEN | no data | Water/Steam | 1" | no data | no | V
Unit 2 | no |  | 02-VHHS983 | Level Element (4) valves | HRSG UPPER EAST | no data | HRSG/ HP Drum | HP DRUM LEVEL GAUGE ISOLATION | NA | HHS | 2080_00005‐2 |  | OPEN | no data | Water/Steam | 2" | no data | no | V
Unit 2 | no |  | 02-VHHS984 | Level Element (4) valves | HRSG UPPER EAST | no data | HRSG/ HP Drum | HP DRUM LEVEL GAUGE ISOLATION | NA | HHS | 2080_00005‐2 |  | OPEN | no data | Water/Steam | 2" | no data | no | V
Unit 2 | no |  | 02-VHHS985 | Level Element (4) valves | HRSG UPPER EAST | no data | HRSG/ HP Drum | HP DRUM LEVEL GAUGE ISOLATION | NA | HHS | 2080_00005‐2 |  | OPEN | no data | Water/Steam | 2" | no data | no | V
Unit 2 | no |  | 02-VHHS991 | HP drum water sample (2) valves | HRSG UPPER EAST | no data | HRSG/ HP Drum | HP DRUM WATER SAMPLE ISOLATION | NA | HHS | 2080_00005‐2 |  | OPEN | no data | Water | 3/4" | no data | no | V
Unit 2 | no |  | 02-VHHS992 | HP drum water sample (2) valves | HRSG UPPER EAST | no data | HRSG/ HP Drum | HP DRUM WATER SAMPLE ISOLATION | NA | HHS | 2080_00005‐2 |  | OPEN | no data | Water | 3/4" | no data | no | V
Unit 2 | no |  | 02-VHHSnodata12 | HP continuous blowdown regulator | HRSG UPPER EAST | no data | HRSG/ HP Drum | no data | no data | HHS | no data |  | no data | no data | no data | no data | no data | no | V
Unit 2 | no |  | 02-VHHSnodata13 | Level Gauge (2) valves | HRSG UPPER EAST | no data | HRSG/ HP Drum | no data | no data | HHS | no data |  | OPEN | no data | no data | no data | no data | no | V
Unit 1 | yes |  | 01-MOV-HHS943H-JG | HP CBD MOV HANDWHEEL | HRSG UPPER EAST | HRSG/DRUM HP/DRUM IP | no data | HP CASCADING BLOW DOWN ISOLATION | MOVDIG | no data | 2080_00005‐2 |  | no data | no data | Water | 2 1/2" | no data | no | MOV
Unit 1 | no |  | 01-VHHS811 | HP SH STG1 vent to atmoshpere ROOT | HRSG UPPER EAST | HRSG/SH HP | no data | HP SUPERHEATER 1 TO 2 CROSSOVER VENT | NA | HHS | 2080_00005‐3 |  | no data | no data | Steam | 2" | no data | no | V
Unit 1 | no |  | 01-VHHS812 | HP SH STG1 vent to atmoshpere BLOCK | HRSG UPPER EAST | HRSG/SH HP | no data | HP SUPERHEATER 1 TO 2 CROSSOVER VENT | NA | HHS | 2080_00005‐3 |  | no data | no data | Steam | 2" | no data | no | V
Unit 1 | no |  | 01-VHHS963 | HP DRUM LE-HHS905/LG-HHS905B UPPER ROOT | HRSG UPPER EAST | 01-LE-HHS905/01-LG-HHS905B | HRSG/ HP Drum | HP DRUM LEVEL GAUGE ISOLATION | NA | HHS | 2080_00005‐2 |  | OPEN | no data | Water/Steam | 2" | no data | no | V
Unit 1 | no |  | 01-VHHS964 | HP DRUM LE-HHS905/LG-HHS905B UPPER BLOCK | HRSG UPPER EAST | 01-LE-HHS905/01-LG-HHS905B | HRSG/ HP Drum | HP DRUM LEVEL GAUGE ISOLATION | NA | HHS | 2080_00005‐2 |  | OPEN | no data | Water/Steam | 2" | no data | no | V
Unit 1 | no |  | 01-VHHS965 | HP DRUM LE-HHS905/LG-HHS905B DRAIN BLOCK | HRSG UPPER EAST | 01-LE-HHS905/01-LG-HHS905B | HRSG/ HP Drum | HP DRUM LEVEL GAUGE DRAIN | NA | HHS | 2080_00005‐2 |  | CLOSED | no data | Water/Steam | 2" | no data | no | V
Unit 1 | no |  | 01-VHHS966 | HP DRUM LE-HHS905 DRAIN ROOT | HRSG UPPER EAST | 01-LE-HHS905/01-LG-HHS905B | HRSG/ HP Drum | HP DRUM LEVEL GAUGE DRAIN | NA | HHS | 2080_00005‐2 |  | CLOSED | no data | Water/Steam | 2" | no data | no | V
Unit 1 | no |  | 01-VHHS967 | HP DRUM LT-HHS905A UPPER BLOCK | HRSG UPPER EAST | 01-LT-HHS905A | HRSG/ HP Drum | U1 HP Drum Level Transmitter HHS905A top block | NA | HHS | 2080_00005‐2 |  | OPEN | CLOSED | Water/Steam | 1" | 6035.0 | no | V
Unit 1 | no |  | 01-VHHS968 | HP DRUM LT-HHS905A UPPER ROOT | HRSG UPPER EAST | 01-LT-HHS905A | HRSG/ HP Drum | U1 HP Drum Level Transmitter HHS905A top root | NA | HHS | 2080_00005‐2 |  | OPEN | CLOSED | Water/Steam | 1" | 6034.0 | no | V
Unit 1 | no |  | 01-VHHS969 | HP DRUM LT-HHS905A LOWER ROOT | HRSG UPPER EAST | 01-LT-HHS905A | HRSG/ HP Drum | U1 HP Drum Level Transmitter HHS905A bottom root | NA | HHS | 2080_00005‐2 |  | OPEN | CLOSED | Water/Steam | 1" | 6032.0 | no | V
Unit 1 | no |  | 01-VHHS970 | HP DRUM LT-HHS905A LOWER BLOCK | HRSG UPPER EAST | 01-LT-HHS905A | HRSG/ HP Drum | U1 HP Drum Level Transmitter HHS905A bottom block | NA | HHS | 2080_00005‐2 |  | OPEN | CLOSED | Water/Steam | 1" | 6033.0 | no | V
Unit 1 | no |  | 01-VHHS986 | HP DRUM LE-HHS905/LG-HHS905B LOWER ROOT | HRSG UPPER EAST | 01-LE-HHS905/01-LG-HHS905B | HRSG/ HP Drum | HP DRUM LEVEL GAUGE ISOLATION | NA | HHS | 2080_00005‐2 |  | OPEN | no data | Water/Steam | 2" | no data | no | V
Unit 1 | no |  | 01-VHHS987 | HP DRUM LE-HHS905/LG-HHS905B LOWER BLOCK | HRSG UPPER EAST | 01-LE-HHS905/01-LG-HHS905B | HRSG/ HP Drum | HP DRUM LEVEL GAUGE ISOLATION | NA | HHS | 2080_00005‐2 |  | OPEN | no data | Water/Steam | 2" | no data | no | V
Unit 1 | no |  | 01-VHHS991 | HP drum water sample ROOT | HRSG UPPER EAST | SAMPLE HP DRUM | HRSG/ HP Drum | HP DRUM WATER SAMPLE ISOLATION | NA | HHS | 2080_00005‐2 |  | OPEN | no data | Water | 3/4" | no data | no | V
Unit 1 | no |  | 01-VHHS992 | HP drum water sample ROOT | HRSG UPPER EAST | SAMPLE HP DRUM | HRSG/ HP Drum | HP DRUM WATER SAMPLE ISOLATION | NA | HHS | 2080_00005‐2 |  | OPEN | no data | Water | 3/4" | no data | no | V
Unit 1 | no |  | 01-VHIS942 | IP DRUM LE-HIS903/LG-HIS903B DRAIN BLOCK | HRSG upper EAST | 01- LE-HIS903/01- LG-HIS903B | HRSG/ IP Drum | IP DRUM LEVEL GAUGE DRAIN | NA | HIS | 2080_00004‐2 |  | CLOSED | no data | Water/Steam | 2" | no data | no | V
Unit 1 | no |  | 01-VHIS941 | IP DRUM LE-HIS903/LG-HIS903B DRAIN ROOT | HRSG upper EAST | 01- LE-HIS903/01- LG-HIS903B | HRSG/ IP Drum | IP DRUM LEVEL GAUGE DRAIN | NA | HIS | 2080_00004‐2 |  | CLOSED | no data | Water/Steam | 2" | no data | no | V
Unit 1 | no |  | 01-VHIS979 | IP DRUM LE-HIS903/LG-HIS903B LOWER BLOCK | HRSG upper EAST | 01- LE-HIS903/01- LG-HIS903B | HRSG/ IP Drum | IP DRUM LEVEL GAUGE ISOLATION | NA | HIS | 2080_00004‐2 |  | OPEN | no data | Water/Steam | 2" | no data | no | V
Unit 1 | no |  | 01-VHIS993 | IP DRUM LE-HIS903/LG-HIS903B LOWER ROOT | HRSG upper EAST | 01- LE-HIS903/01- LG-HIS903B | HRSG/ IP Drum | IP DRUM LEVEL GAUGE ISOLATION | NA | HIS | 2080_00004‐2 |  | OPEN | no data | Water/Steam | 2" | no data | no | V
Unit 1 | no |  | 01-VHIS940 | IP DRUM LE-HIS903/LG-HIS903B UPPER BLOCK | HRSG upper EAST | 01- LE-HIS903/01- LG-HIS903B | HRSG/ IP Drum | IP DRUM LEVEL GAUGE ISOLATION | NA | HIS | 2080_00004‐2 |  | OPEN | no data | Water/Steam | 2" | no data | no | V
Unit 1 | no |  | 01-VHIS939 | IP DRUM LE-HIS903/LG-HIS903B UPPER ROOT | HRSG upper EAST | 01- LE-HIS903/01- LG-HIS903B | HRSG/ IP Drum | IP DRUM LEVEL GAUGE ISOLATION | NA | HIS | 2080_00004‐2 |  | OPEN | no data | Water/Steam | 2" | no data | no | V
Unit 1 | no |  | 01-VHIS944 | IP DRUM LG-HIS903B DRAIN ROOT | HRSG upper East | 01- LG-HIS903B | HRSG/ IP Drum | IP DRUM LEVEL GAUGE DRAIN | NA | HIS | 2080_00004‐2 |  | CLOSED | no data | Water/Steam | 2" | no data | no | V
Unit 1 | no |  | 01-VHIS953 | IP DRUM LT-HIS903A LOWER BLOCK | HRSG upper EAST | 01- LT-HIS903A | HRSG/ IP Drum | IP DRUM LEVEL TRANSMITTER ISOLATION | NA | HIS | 2080_00004‐2 |  | OPEN | no data | Water/Steam | 1" | no data | no | V
Unit 1 | no |  | 01-VHIS952 | IP DRUM LT-HIS903A LOWER ROOT | HRSG upper EAST | 01- LT-HIS903A | HRSG/ IP Drum | IP DRUM LEVEL TRANSMITTER ISOLATION | NA | HIS | 2080_00004‐2 |  | OPEN | no data | Water/Steam | 1" | no data | no | V
Unit 1 | no |  | 01-VHIS951 | IP DRUM LT-HIS903A UPPER BLOCK | HRSG upper EAST | 01- LT-HIS903A | HRSG/ IP Drum | IP DRUM LEVEL TRANSMITTER ISOLATION | NA | HIS | 2080_00004‐2 |  | OPEN | no data | Water/Steam | 1" | no data | no | V
Unit 1 | no |  | 01-VHIS950 | IP DRUM LT-HIS903A UPPER ROOT | HRSG upper EAST | 01- LT-HIS903A | HRSG/ IP Drum | IP DRUM LEVEL TRANSMITTER ISOLATION | NA | HIS | 2080_00004‐2 |  | OPEN | no data | Water/Steam | 1" | no data | no | V
Unit 1 | no |  | 01-VHLS967 | LP DRUM LE930A DRAIN BLOCK (EYEHI) | HRSG UPPER EAST | 01-LE-HLS930A | no data | LP DRUM LEVEL INDICATION DRAIN | NA | no data | 2080_00003‐1 |  | no data | no data | Water/Steam | 2" | no data | no | V
Unit 1 | no |  | 01-VHLS966 | LP DRUM LE930A DRAIN ROOT (EYEHI) | HRSG UPPER EAST | 01-LE-HLS930A | no data | LP DRUM LEVEL INDICATION DRAIN | NA | no data | 2080_00003‐1 |  | no data | no data | Water/Steam | 2" | no data | no | V
Unit 1 | no |  | 01-VHLS973 | LP DRUM LE930A LOWER ISO BLOCK (EYEHI) | HRSG UPPER EAST | 01-LE-HLS930A | no data | LP DRUM LEVEL GAUGE ISOLATION | NA | no data | 2080_00003‐1 |  | no data | no data | Water/Steam | 2" | no data | no | V
Unit 1 | no |  | 01-VHLS972 | LP DRUM LE930A LOWER ISO ROOT (EYEHI) | HRSG UPPER EAST | 01-LE-HLS930A | no data | LP DRUM LEVEL GAUGE ISOLATION | NA | no data | 2080_00003‐1 |  | no data | no data | Water/Steam | 2" | no data | no | V
Unit 1 | no |  | 01-VHLS965 | LP DRUM LE930A UPPER ISO BLOCK (EYEHI) | HRSG UPPER EAST | 01-LE-HLS930A | no data | LP DRUM LEVEL GAUGE ISOLATION | NA | no data | 2080_00003‐1 |  | no data | no data | Water/Steam | 2" | no data | no | V
Unit 1 | no |  | 01-VHLS964 | LP DRUM LE930A UPPER ISO ROOT (EYEHI) | HRSG UPPER EAST | 01-LE-HLS930A | no data | LP DRUM LEVEL GAUGE ISOLATION | NA | no data | 2080_00003‐1 |  | no data | no data | Water/Steam | 2" | no data | no | V
Unit 1 | no |  | 01-VHLS950 | LP DRUM LG930B DRAIN | HRSG UPPER EAST | 01-LG-HLS930B | no data | LP DRUM LEVEL INDICATION DRAIN | NA | no data | 2080_00003‐1 |  | no data | no data | Water/Steam | 2" | no data | no | V
Unit 1 | no |  | 01-VHLS969 | LP DRUM LT930A LOWER ISO BLOCK | HRSG UPPER EAST | 01-LT-HLS930A | no data | LP DRUM LEVEL TRANSMITTER ISOLATION | NA | no data | 2080_00003‐1 |  | no data | no data | Water/Steam | 1" | no data | no | V
Unit 1 | no |  | 01-VHLS968 | LP DRUM LT930A LOWER ISO ROOT | HRSG UPPER EAST | 01-LT-HLS930A | no data | LP DRUM LEVEL TRANSMITTER ISOLATION | NA | no data | 2080_00003‐1 |  | no data | no data | Water/Steam | 1" | no data | no | V
Unit 1 | no |  | 01-VHLS971 | LP DRUM LT930A UPPER ISO BLOCK | HRSG UPPER EAST | 01-LT-HLS930A | no data | LP DRUM LEVEL TRANSMITTER ISOLATION | NA | no data | 2080_00003‐1 |  | no data | no data | Water/Steam | 1" | no data | no | V
Unit 1 | no |  | 01-VHLS970 | LP DRUM LT930A UPPER ISO ROOT | HRSG UPPER EAST | 01-LT-HLS930A | no data | LP DRUM LEVEL TRANSMITTER ISOLATION | NA | no data | 2080_00003‐1 |  | no data | no data | Water/Steam | 1" | no data | no | V
Unit 1 | no |  | 01-VHLS944 | DRAIN AFTER LP DRUM LCV OUTLET ISO BLOCK | HRSG UPPER NORTH | HRSG/DRUM LP | no data | PREHEATER OUTLET DRAIN (DOWNSTREAM LCV) | NA | no data | 2080_00003‐1 |  | no data | no data | Water | 2" | no data | no | V
Unit 1 | no |  | 01-VHLS943 | DRAIN AFTER LP DRUM LCV OUTLET ISO ROOT | HRSG UPPER NORTH | HRSG/DRUM LP | no data | PREHEATER OUTLET DRAIN (DOWNSTREAM LCV) | NA | no data | 2080_00003‐1 |  | no data | no data | Water | 2" | no data | no | V
Unit 1 | no |  | 01-VHLS925 | DRAIN AFTER LP DUM LCV INLET ISO BLOCK | HRSG UPPER NORTH | HRSG/DRUM LP | no data | PREHEATER DRAIN | NA | no data | 2080_00003‐1 |  | no data | no data | Water | 2" | no data | no | V
Unit 1 | no |  | 01-VHLS923 | DRAIN AFTER LP DUM LCV INLET ISO ROOT | HRSG UPPER NORTH | HRSG/DRUM LP | no data | PREHEATER DRAIN | NA | no data | 2080_00003‐1 |  | no data | no data | Water | 2" | no data | no | V
Unit 1 | no |  | 01-VHLS998 | DRAIN BEFORE LP DRUM LCV INLET ISO BLOCK | HRSG UPPER NORTH | HRSG UPPER NORTH | no data | PREHEATER OUTLET DRAIN | NA | no data | 2080_00003‐1 |  | no data | no data | Water | 2" | no data | no | V
Unit 1 | no |  | 01-VHLS997 | DRAIN BEFORE LP DUM LCV INLET ISO ROOT | HRSG UPPER NORTH | HRSG UPPER NORTH | no data | PREHEATER OUTLET DRAIN | NA | no data | 2080_00003‐1 |  | no data | no data | Water | 2" | no data | no | V
Unit 1 | PRINTING |  | 01-MOV-HLS907 | LP ECON VENT BLOCK | HRSG Upper North | HRSG/ECON LP/ LP Econ Preheater/ 01-VHLS901/ 01-MOV-HLS901/ | no data | LP ECON VENT | MOVDIG | FW LP | 2080_00006‐1 |  | no data | no data | Water | 2" | no data | no | MOV
Unit 1 | PRINTING |  | 01-VHLS910 | LP ECON VENT ROOT | HRSG UPPER NORTH | HRSG/ECON LP | no data | PREHEATER VENT | NA | no data | 2080_00006‐1 |  | no data | no data | Water | 2" | no data | no | V
Unit 1 | PRINTING |  | 01-VHLS914 | LP ECON VENT ROOT | HRSG UPPER NORTH | HRSG/ECON LP | no data | PREHEATER VENT | NA | no data | 2080_00006‐1 |  | no data | no data | Water | 2" | no data | no | V
Unit 1 | PRINTING |  | 01-VHLS915 | LP ECON VENT ROOT | HRSG UPPER NORTH | HRSG/ECON LP | no data | PREHEATER VENT | NA | no data | 2080_00006‐1 |  | no data | no data | Water | 2" | no data | no | V
Unit 1 | PRINTING |  | 01-VHLS917 | LP ECON VENT ROOT | HRSG UPPER NORTH | HRSG/ECON LP | no data | PREHEATER VENT | NA | no data | 2080_00006‐1 |  | no data | no data | Water | 2" | no data | no | V
Unit 1 | PRINTING |  | 01-VHLS919 | LP ECON VENT ROOT | HRSG UPPER NORTH | HRSG/ECON LP | no data | PREHEATER VENT | NA | no data | 2080_00006‐1 |  | no data | no data | Water | 2" | no data | no | V
Unit 1 | PRINTING |  | 01-VHLS922 | LP ECON VENT ROOT | HRSG UPPER NORTH | HRSG/ECON LP | no data | PREHEATER VENT | NA | no data | 2080_00006‐1 |  | no data | no data | Water | 2" | no data | no | V
Unit 1 | PRINTING |  | 01-VHLS984 | LP ECON VENT ROOT | HRSG UPPER NORTH | HRSG/ECON LP | no data | PREHEATER VENT | NA | no data | 2080_00006‐1 |  | no data | no data | Water | 2" | no data | no | V
Unit 2 | no |  | 02-VHHS813 | HP superheater outlet PITs (before MOV) | HRSG upper SOUTH | no data | HRSG | HP SUPERHEATER OUTLET PRESSURE TRANSMITTER ISOLATION | NA | HHS | 2080_00005‐3 |  | no data | no data | Steam | 3/4" | no data | no | V
Unit 2 | no |  | 02-VHHS814 | HP superheater outlet PITs (before MOV) | HRSG upper SOUTH | no data | HRSG | HP SUPERHEATER OUTLET PRESSURE TRANSMITTER ISOLATION | NA | HHS | 2080_00005‐3 |  | no data | no data | Steam | 3/4" | no data | no | V
Unit 2 | no |  | 02-VHHS818 | HP superheater outlet vent to atmoshpere (before MOV) | HRSG upper SOUTH | no data | HRSG | HP SUPERHEATER OUTLET DRAIN | NA | HHS | 2080_00005‐3 |  | no data | no data | Water/Steam | 2" | no data | no | V
Unit 2 | no |  | 02-VHHS819 | HP superheater outlet vent to atmoshpere (before MOV) | HRSG upper SOUTH | no data | HRSG | HP SUPERHEATER OUTLET DRAIN | NA | HHS | 2080_00005‐3 |  | no data | no data | Water/Steam | 2" | no data | no | V
Unit 2 | no |  | 02-VHHS871 | HP superheater outlet PITs (before MOV) | HRSG upper SOUTH | no data | HRSG | HP SUPERHEATER OUTLET PRESSURE TRANSMITTER ISOLATION | NA | HHS | 2080_00005‐3 |  | no data | no data | Steam | 3/4" | no data | no | V
Unit 2 | no |  | 02-VHHS872 | HP superheater outlet PITs (before MOV) | HRSG upper SOUTH | no data | HRSG | HP SUPERHEATER OUTLET PRESSURE TRANSMITTER ISOLATION | NA | HHS | 2080_00005‐3 |  | no data | no data | Steam | 3/4" | no data | no | V
Unit 2 | no |  | 02-VHHS873 | HP superheater outlet PITs (before MOV) | HRSG upper SOUTH | no data | HRSG | HP SUPERHEATER OUTLET PRESSURE TRANSMITTER ISOLATION | NA | HHS | 2080_00005‐3 |  | no data | no data | Steam | 3/4" | no data | no | V
Unit 2 | no |  | 02-VHHS874 | HP superheater outlet PITs (before MOV) | HRSG upper SOUTH | no data | HRSG | HP SUPERHEATER OUTLET PRESSURE TRANSMITTER ISOLATION | NA | HHS | 2080_00005‐3 |  | no data | no data | Steam | 3/4" | no data | no | V
Unit 2 | no |  | 02-VHHS906 | 906 MOV bypass (HP steam isolation) | HRSG upper SOUTH | no data | HRSG/ST | HP ECONOMIZER DRAIN | NA | HHS | 2080_00005‐1 |  | no data | no data | Water | 2" | no data | no | V
Unit 2 | no |  | 02-VHHS907 | 907 MOV bypass (HP steam isolation) | HRSG upper SOUTH | no data | HRSG/ST | HP DRUM LCV BYPASS | NA | HHS | 2080_00005‐1 |  | no data | no data | Water | 2" | no data | no | V
Unit 1 | PRINTING |  | 01-MOV-HHS905 | HP SH VENT ROOT MOV HANDWHEEL | HRSG UPPER SOUTH | HRSG/SH HP | no data | HP SUPERHEATER OUTLET VENT | MOVDIG | no data | 2080_00005‐3 |  | no data | no data | Steam | 2" | no data | no | MOV
Unit 1 | PRINTING |  | 01-MOV-HHS906 | HP STEAM OUTLET STOP MOV EQUALIZING | HRSG UPPER SOUTH | HRSG/SH HP/STEAM HEADER HP | no data | no data | Valve | no data | 2080_00005‐3 |  | CLOSED | CLOSED | no data | no data | 5651.0 | no | MOV
Unit 1 | PRINTING |  | 01-MOV-HHS906 | HP STEAM OUTLET STOP MOV HANDWHEEL | HRSG UPPER SOUTH | HRSG/SH HP/STEAM HEADER HP | no data | no data | Valve | no data | 2080_00005‐3 |  | OPEN | CLOSED | no data | no data | 5648.0 | no | MOV
Unit 1 | PRINTING |  | 01-MOV-HHS907 | HP STEAM OUTLET STOP VLV BYP MOV BYPASS | HRSG UPPER SOUTH | HRSG/SH HP/STEAM HEADER HP | no data | no data | Valve | no data | 2080_00005‐3 |  | CLOSED | CLOSED | no data | no data | 5652.0 | no | MOV
Unit 1 | PRINTING |  | 01-MOV-HHS907 | HP STEAM OUTLET STOP VLV BYP MOV HANDWHEEL | HRSG UPPER SOUTH | HRSG/SH HP/STEAM HEADER HP | no data | no data | Valve | no data | 2080_00005‐3 |  | CLOSED | CLOSED | no data | no data | 5650.0 | no | MOV
Unit 1 | PRINTING |  | 01-MOV-HHS913 | HP SH VENT ROOT MOV HANDWHEEL | HRSG UPPER SOUTH | HRSG/SH HP | no data | HP SUPERHEATER OUTLET VENT | MOVDIG | no data | 2080_00005‐3 |  | no data | no data | Steam | 2" | no data | no | MOV
Unit 1 | no |  | 01-PCV-HHS903 | HP STEAM OUTLET CONTROL VALVE | HRSG UPPER SOUTH | HRSG/STEAM HEADER HP | no data | HP STEAM OUTLET CONTROL VALVE | POVCTRL | no data | 2080_00005‐3 |  | no data | no data | Steam | 12" | no data | no | no data
Unit 1 | no |  | 01-PRV-HHS999 | HP STEAM OUTLET PRESSURE RELIEF VALVE | HRSG UPPER SOUTH | no data | no data | HP STEAM OUTLET PRESSURE RELIEF VALVE | NA | no data | 2080_00005‐3 |  | no data | no data | Steam | 6" | no data | no | no data
Unit 1 | no |  | 01-VHHS813 | HP SH outlet PT-HHS910C (before MOV)ROOT | HRSG upper SOUTH | 01-PT-HHS910C | HRSG | HP SUPERHEATER OUTLET PRESSURE TRANSMITTER ISOLATION | NA | HHS | 2080_00005‐3 |  | no data | no data | Steam | 3/4" | no data | no | V
Unit 1 | no |  | 01-VHHS814 | HP SH outlet PT-HHS910C (before MOV)BLOCK | HRSG upper SOUTH | 01-PT-HHS910C | HRSG | HP SUPERHEATER OUTLET PRESSURE TRANSMITTER ISOLATION | NA | HHS | 2080_00005‐3 |  | no data | no data | Steam | 3/4" | no data | no | V
Unit 1 | no |  | 01-VHHS815 | HP SH outlet PI-HHS910 (before MOV)ROOT | HRSG upper SOUTH | 01-PI-HHS910 | no data | HP SUPERHEATER OUTLET PRESSURE INDICATOR ISOLATION | NA | no data | 2080_00005‐3 |  | no data | no data | Steam | 3/4" | no data | no | V
Unit 1 | no |  | 01-VHHS816 | HP SH outlet PI-HHS910 (before MOV)BLOCK | HRSG upper SOUTH | 01-PI-HHS910 | no data | HP SUPERHEATER OUTLET PRESSURE INDICATOR ISOLATION | NA | no data | 2080_00005‐3 |  | no data | no data | Steam | 3/4" | no data | no | V
Unit 1 | no |  | 01-VHHS871 | HP SH outlet PT-HHS910B (before MOV)ROOT | HRSG upper SOUTH | 01-PT-HHS910B | HRSG | HP SUPERHEATER OUTLET PRESSURE TRANSMITTER ISOLATION | NA | HHS | 2080_00005‐3 |  | no data | no data | Steam | 3/4" | no data | no | V
Unit 1 | no |  | 01-VHHS872 | HP SH outlet PT-HHS910A (before MOV)ROOT | HRSG upper SOUTH | 01-PT-HHS910A | HRSG | HP SUPERHEATER OUTLET PRESSURE TRANSMITTER ISOLATION | NA | HHS | 2080_00005‐3 |  | no data | no data | Steam | 3/4" | no data | no | V
Unit 1 | no |  | 01-VHHS873 | HP SH outlet PT-HHS910B (before MOV)BLOCK | HRSG upper SOUTH | 01-PT-HHS910B | HRSG | HP SUPERHEATER OUTLET PRESSURE TRANSMITTER ISOLATION | NA | HHS | 2080_00005‐3 |  | no data | no data | Steam | 3/4" | no data | no | V
Unit 1 | no |  | 01-VHHS874 | HP SH outlet PT-HHS910A (before MOV)BLOCK | HRSG upper SOUTH | 01-PT-HHS910A | HRSG | HP SUPERHEATER OUTLET PRESSURE TRANSMITTER ISOLATION | NA | HHS | 2080_00005‐3 |  | no data | no data | Steam | 3/4" | no data | no | V
Unit 1 | no |  | 01-VHRS909 | Nitrogen to CRH | HRSG upper SOUTH | HRSG/REHEAT | HRSG/ST | no data | no data | HRH | 2080_00004‐4 |  | no data | no data | no data | no data | no data | no | V
Unit 1 | no |  | 01-VHRS808 | Nitrogen to CRH vent BLOCK | HRSG upper SOUTH | HRSG/REHEAT | HRSG/ST | REHEATER INLET VENT | NA | HRH | 2080_00004‐4 |  | no data | no data | Steam | 2" | no data | no | V
Unit 1 | no |  | 01-VHRS807 | Nitrogen to CRH vent ROOT | HRSG upper SOUTH | HRSG/REHEAT | HRSG/ST | REHEATER INLET VENT | NA | HRH | 2080_00004‐4 |  | no data | no data | Steam | 2" | no data | no | V
Unit 1 | PRINTING |  | 01-MOV-HRS904 | REHEAT OUTLET VENT STOP HANDWHEEL | HRSG UPPER SOUTH | 01-MOV-HRS904 | no data | REHEAT OUTLET STARTUP VENT STOP | MOVDIG | no data | 2080_00004‐4 |  | no data | no data | Steam | 4" | no data | no | MOV
Unit 1 | PRINTING |  | 01-MOV-HRS911 | REHEAT VENT MOV ROOT HANDWHEEL | HRSG UPPER SOUTH | 01-MOV-HRS911 | no data | REHEAT VENT | MOVDIG | no data | 2080_00004‐4 |  | no data | no data | Steam | 4" | no data | no | MOV
Unit 2 | no |  | 02-VHISnodata3 | Level Gauge (2) valves | HRSG upper West | no data | HRSG/ IP Drum | no data | no data | HIS | no data |  | OPEN | no data | no data | no data | no data | no | V
Unit 2 | no |  | 02-VHIS993 | Level Element | HRSG upper West | no data | HRSG/ IP Drum | IP DRUM LEVEL GAUGE ISOLATION | NA | HIS | 2080_00004‐2 |  | OPEN | no data | Water/Steam | 2" | no data | no | V
Unit 2 | no |  | 02-VHIS992 | Phosphate injection iso | HRSG upper West | no data | HRSG/ IP Drum | IP DRUM INLET CHEMICAL INJECTION ISOLATION | NA | HIS | 2080_00004‐2 |  | OPEN | no data | Water | 1" | no data | no | V
Unit 2 | no |  | 02-VHIS979 | Level Element | HRSG upper West | no data | HRSG/ IP Drum | IP DRUM LEVEL GAUGE ISOLATION | NA | HIS | 2080_00004‐2 |  | OPEN | no data | Water/Steam | 2" | no data | no | V
Unit 2 | no |  | 02-VHIS953 | Level Transmitter | HRSG upper West | no data | HRSG/ IP Drum | IP DRUM LEVEL TRANSMITTER ISOLATION | NA | HIS | 2080_00004‐2 |  | OPEN | no data | Water/Steam | 1" | no data | no | V
Unit 2 | no |  | 02-VHIS952 | Level Transmitter | HRSG upper West | no data | HRSG/ IP Drum | IP DRUM LEVEL TRANSMITTER ISOLATION | NA | HIS | 2080_00004‐2 |  | OPEN | no data | Water/Steam | 1" | no data | no | V
Unit 2 | no |  | 02-VHIS951 | Level Transmitter | HRSG upper West | no data | HRSG/ IP Drum | IP DRUM LEVEL TRANSMITTER ISOLATION | NA | HIS | 2080_00004‐2 |  | OPEN | no data | Water/Steam | 1" | no data | no | V
Unit 2 | no |  | 02-VHIS950 | Level Transmitter | HRSG upper West | no data | HRSG/ IP Drum | IP DRUM LEVEL TRANSMITTER ISOLATION | NA | HIS | 2080_00004‐2 |  | OPEN | no data | Water/Steam | 1" | no data | no | V
Unit 2 | no |  | 02-VHIS944 | Level instrumnt blowdown | HRSG upper West | no data | HRSG/ IP Drum | IP DRUM LEVEL GAUGE DRAIN | NA | HIS | 2080_00004‐2 |  | CLOSED | no data | Water/Steam | 2" | no data | no | V
Unit 2 | no |  | 02-VHIS942 | Level instrumnt blowdown | HRSG upper West | no data | HRSG/ IP Drum | IP DRUM LEVEL GAUGE DRAIN | NA | HIS | 2080_00004‐2 |  | CLOSED | no data | Water/Steam | 2" | no data | no | V
Unit 2 | no |  | 02-VHIS941 | Level instrumnt blowdown | HRSG upper West | no data | HRSG/ IP Drum | IP DRUM LEVEL GAUGE DRAIN | NA | HIS | 2080_00004‐2 |  | CLOSED | no data | Water/Steam | 2" | no data | no | V
Unit 2 | no |  | 02-VHIS940 | Level Element | HRSG upper West | no data | HRSG/ IP Drum | IP DRUM LEVEL GAUGE ISOLATION | NA | HIS | 2080_00004‐2 |  | OPEN | no data | Water/Steam | 2" | no data | no | V
Unit 2 | no |  | 02-VHIS939 | Level Element | HRSG upper West | no data | HRSG/ IP Drum | IP DRUM LEVEL GAUGE ISOLATION | NA | HIS | 2080_00004‐2 |  | OPEN | no data | Water/Steam | 2" | no data | no | V
Unit 1 | PRINTING |  | 01-VHIS934 | FW to IP drum before LCV EQUALIZING | HRSG UPPER WEST | HRSG/IP ECON/IP DRUM/01-LCV-HIS901 | HRSG/ IP Drum | IP CV ISO | NA | BFW IP | 2080_00004‐2 |  | OPEN | no data | Water | 2" | no data | no | V
Unit 1 | PRINTING |  | 01-VHIS934 | FW to IP drum before LCV isolation | HRSG UPPER WEST | HRSG/IP ECON/IP DRUM/01-LCV-HIS901 | HRSG/ IP Drum | IP CV ISO | NA | BFW IP | 2080_00004‐2 |  | OPEN | no data | Water | 4" | no data | no | V
Unit 1 | no |  | 01-VHIS927 | FW to IP drum FT-HIS902A HI BLOCK | HRSG upper WEST | 01-FT-HIS902A | HRSG/ IP Drum | IP ECONOMIZER OUTLET FLOW TRANSMITTER ISOLATION | NA | BFW IP | 2080_00004‐2 |  | OPEN | no data | Water | 3/4" | no data | no | V
Unit 1 | no |  | 01-VHIS926 | FW to IP drum FT-HIS902A HI ROOT | HRSG upper WEST | 01-FT-HIS902A | HRSG/ IP Drum | IP ECONOMIZER OUTLET FLOW TRANSMITTER ISOLATION | NA | BFW IP | 2080_00004‐2 |  | OPEN | no data | Water | 3/4" | no data | no | V
Unit 1 | no |  | 01-VHIS929 | FW to IP drum FT-HIS902A LO BLOCK | HRSG upper WEST | 01-FT-HIS902A | HRSG/ IP Drum | IP ECONOMIZER OUTLET FLOW TRANSMITTER ISOLATION | NA | BFW IP | 2080_00004‐2 |  | OPEN | no data | Water | 3/4" | no data | no | V
Unit 1 | no |  | 01-VHIS928 | FW to IP drum FT-HIS902A LO ROOT | HRSG upper WEST | 01-FT-HIS902A | HRSG/ IP Drum | IP ECONOMIZER OUTLET FLOW TRANSMITTER ISOLATION | NA | BFW IP | 2080_00004‐2 |  | OPEN | no data | Water | 3/4" | no data | no | V
Unit 1 | no |  | 01-VHIS925 | FW to IP drum FT-HIS902B HI BLOCK | HRSG upper WEST | 01-FT-HIS902B | HRSG/ IP Drum | IP ECONOMIZER OUTLET FLOW TRANSMITTER ISOLATION | NA | BFW IP | 2080_00004‐2 |  | OPEN | no data | Water | 3/4" | no data | no | V
Unit 1 | no |  | 01-VHIS924 | FW to IP drum FT-HIS902B HI ROOT | HRSG upper WEST | 01-FT-HIS902B | HRSG/ IP Drum | IP ECONOMIZER OUTLET FLOW TRANSMITTER ISOLATION | NA | BFW IP | 2080_00004‐2 |  | OPEN | no data | Water | 3/4" | no data | no | V
Unit 1 | no |  | 01-VHIS931 | FW to IP drum FT-HIS902B LO BLOCK | HRSG upper WEST | 01-FT-HIS902B | HRSG/ IP Drum | IP ECONOMIZER OUTLET FLOW TRANSMITTER ISOLATION | NA | BFW IP | 2080_00004‐2 |  | OPEN | no data | Water | 3/4" | no data | no | V
Unit 1 | no |  | 01-VHIS930 | FW to IP drum FT-HIS902B LO ROOT | HRSG upper WEST | 01-FT-HIS902B | HRSG/ IP Drum | IP ECONOMIZER OUTLET FLOW TRANSMITTER ISOLATION | NA | BFW IP | 2080_00004‐2 |  | OPEN | no data | Water | 3/4" | no data | no | V
Unit 1 | no |  | 01-VHIS936 | FW to IP drum LCV bypass | HRSG UPPER WEST | HRSG/IP ECON/IP DRUM/01-LCV-HIS901 | HRSG/ IP Drum | IP DRUM LCV BYPASS | NA | BFW IP | 2080_00004‐2 |  | CLOSED | no data | Water | 2" | no data | no | V
Unit 1 | no |  | 01-VHIS923 | FW to IP drum PIT-HIS902 BLOCK | HRSG upper WEST | 01-PIT-HIS902 | HRSG/ IP Drum | IP ECONOMIZER OUTLET PRESSURE TRANSMITTER ISOLATION | NA | BFW IP | 2080_00004‐2 |  | OPEN | no data | Water | 3/4" | no data | no | V
Unit 1 | no |  | 01-VHIS922 | FW to IP drum PIT-HIS902 ROOT | HRSG upper WEST | 01-PIT-HIS902 | HRSG/ IP Drum | IP ECONOMIZER OUTLET PRESSURE TRANSMITTER ISOLATION | NA | BFW IP | 2080_00004‐2 |  | OPEN | no data | Water | 3/4" | no data | no | V
Unit 2 | no |  | 02-VHHS939 | HP economizer vent root valves | HRSG upper WEST | no data | HRSG/ HP Drum | HP ECONOMIZER VENT | NA | BFW HP | 2080_00005‐1 |  | CLOSED | no data | Water | 2" | no data | no | V
Unit 2 | no |  | 02-VHHS940 | HP economizer vent root valves | HRSG upper WEST | no data | HRSG/ HP Drum | HP ECONOMIZER VENT | NA | BFW HP | 2080_00005‐1 |  | CLOSED | no data | Water | 2" | no data | no | V
Unit 2 | no |  | 02-VHHS941 | HP economizer vent root valves | HRSG upper WEST | no data | HRSG/ HP Drum | HP ECONOMIZER VENT | NA | BFW HP | 2080_00005‐1 |  | CLOSED | no data | Water | 2" | no data | no | V
Unit 2 | no |  | 02-VHHS942 | HP economizer vent root valves | HRSG upper WEST | no data | HRSG/ HP Drum | HP ECONOMIZER VENT | NA | BFW HP | 2080_00005‐1 |  | CLOSED | no data | Water | 2" | no data | no | V
Unit 2 | no |  | 02-VHHS943 | HP economizer vent root valves | HRSG upper WEST | no data | HRSG/ HP Drum | HP ECONOMIZER VENT | NA | BFW HP | 2080_00005‐1 |  | CLOSED | no data | Water | 2" | no data | no | V
Unit 2 | no |  | 02-VHHS944 | HP economizer vent root valves | HRSG upper WEST | no data | HRSG/ HP Drum | HP ECONOMIZER VENT | NA | BFW HP | 2080_00005‐1 |  | CLOSED | no data | Water | 2" | no data | no | V
Unit 2 | no |  | 02-VHHS945 | HP economizer vent root valves | HRSG upper WEST | no data | HRSG/ HP Drum | HP ECONOMIZER VENT | NA | BFW HP | 2080_00005‐1 |  | CLOSED | no data | Water | 2" | no data | no | V
Unit 2 | no |  | 02-VHHS946 | HP economizer vent root valves | HRSG upper WEST | no data | HRSG/ HP Drum | HP ECONOMIZER VENT | NA | BFW HP | 2080_00005‐1 |  | CLOSED | no data | Water | 2" | no data | no | V
Unit 2 | no |  | 02-VHHS947 | HP economizer vent root valve | HRSG upper WEST | no data | HRSG/ HP Drum | HP ECONOMIZER VENT | NA | BFW HP | 2080_00005‐1 |  | OPEN | no data | Water | 2" | no data | no | V
Unit 2 | no |  | 02-VHHS998 | HP saturated steam sample (under HP drum) | HRSG upper WEST | no data | HRSG | HP SATURATED STEAM SAMPLE ISOLATION | NA | HHS | 2080_00005‐2 |  | no data | no data | Water/Steam | 3/4" | no data | no | V
Unit 2 | no |  | 02-VHHS999 | HP saturated steam sample (under HP drum) | HRSG upper WEST | no data | HRSG | HP SATURATED STEAM SAMPLE ISOLATION | NA | HHS | 2080_00005‐2 |  | no data | no data | Water/Steam | 3/4" | no data | no | V
Unit 2 | no |  | 02-VHHS963 | Level Element (4) valves | HRSG UPPER WEST | no data | HRSG/ HP Drum | HP DRUM LEVEL GAUGE ISOLATION | NA | HHS | 2080_00005‐2 |  | OPEN | no data | Water/Steam | 2" | no data | no | V
Unit 2 | no |  | 02-VHHS964 | Level Element (4) valves | HRSG UPPER WEST | no data | HRSG/ HP Drum | HP DRUM LEVEL GAUGE ISOLATION | NA | HHS | 2080_00005‐2 |  | OPEN | no data | Water/Steam | 2" | no data | no | V
Unit 2 | no |  | 02-VHHS965 | Level instruments blowdown | HRSG UPPER WEST | no data | HRSG/ HP Drum | HP DRUM LEVEL GAUGE DRAIN | NA | HHS | 2080_00005‐2 |  | CLOSED | no data | Water/Steam | 2" | no data | no | V
Unit 2 | no |  | 02-VHHS966 | Level instruments blowdown | HRSG UPPER WEST | no data | HRSG/ HP Drum | HP DRUM LEVEL GAUGE DRAIN | NA | HHS | 2080_00005‐2 |  | CLOSED | no data | Water/Steam | 2" | no data | no | V
Unit 2 | no |  | 02-VHHS967 | Level Transmitter (4) valves | HRSG UPPER WEST | no data | HRSG/ HP Drum | HP DRUM LEVEL TRANSMITTER ISOLATION | NA | HHS | 2080_00005‐2 |  | OPEN | no data | Water/Steam | 1" | no data | no | V
Unit 2 | no |  | 02-VHHS968 | Level Transmitter (4) valves | HRSG UPPER WEST | no data | HRSG/ HP Drum | HP DRUM LEVEL TRANSMITTER ISOLATION | NA | HHS | 2080_00005‐2 |  | OPEN | no data | Water/Steam | 1" | no data | no | V
Unit 2 | no |  | 02-VHHS969 | Level Transmitter (4) valves | HRSG UPPER WEST | no data | HRSG/ HP Drum | HP DRUM LEVEL TRANSMITTER ISOLATION | NA | HHS | 2080_00005‐2 |  | OPEN | no data | Water/Steam | 1" | no data | no | V
Unit 2 | no |  | 02-VHHS970 | Level Transmitter (4) valves | HRSG UPPER WEST | no data | HRSG/ HP Drum | HP DRUM LEVEL TRANSMITTER ISOLATION | NA | HHS | 2080_00005‐2 |  | OPEN | no data | Water/Steam | 1" | no data | no | V
Unit 2 | no |  | 02-VHHS972 | Level instruments blowdown | HRSG UPPER WEST | no data | HRSG/ HP Drum | HP DRUM LEVEL GAUGE DRAIN | NA | HHS | 2080_00005‐2 |  | CLOSED | no data | Water/Steam | 2" | no data | no | V
Unit 2 | no |  | 02-VHHS986 | Level Element (4) valves | HRSG UPPER WEST | no data | HRSG/ HP Drum | HP DRUM LEVEL GAUGE ISOLATION | NA | HHS | 2080_00005‐2 |  | OPEN | no data | Water/Steam | 2" | no data | no | V
Unit 2 | no |  | 02-VHHS987 | Level Element (4) valves | HRSG UPPER WEST | no data | HRSG/ HP Drum | HP DRUM LEVEL GAUGE ISOLATION | NA | HHS | 2080_00005‐2 |  | OPEN | no data | Water/Steam | 2" | no data | no | V
Unit 2 | no |  | 02-VHHS988 | Phosphate injection iso | HRSG UPPER WEST | no data | HRSG/ HP Drum | HP DRUM INLET CHEMICAL INJECTION ISOLATION | NA | HHS | 2080_00005‐2 |  | OPEN | no data | Water | 1" | no data | no | V
Unit 2 | no |  | 02-VHHSnodata11 | Level Gauge (2) valves | HRSG UPPER WEST | no data | HRSG/ HP Drum | no data | no data | HHS | no data |  | OPEN | no data | no data | no data | no data | no | V
Unit 1 | yes |  | 01-MOV-HHS942H-JG | HP ECON MOV VENT HANDWHEEL | HRSG UPPER WEST | HRSG/ECON HP | no data | HP ECONOMIZER VENT | MOVDIG | no data | 2080_00005‐1 |  | no data | no data | Water | 2" | no data | no | MOV
Unit 1 | PRINTING |  | 01-VHHS939 | HP ECON1 drain root | HRSG UPPER WEST | HRSG/ECON HP | HRSG/ HP Drum | HP ECONOMIZER VENT | NA | BFW HP | 2080_00005‐1 |  | CLOSED | no data | Water | 2" | no data | no | V
Unit 1 | PRINTING |  | 01-VHHS940 | HP ECON2 drain root | HRSG UPPER WEST | HRSG/ECON HP | HRSG/ HP Drum | HP ECONOMIZER VENT | NA | BFW HP | 2080_00005‐1 |  | CLOSED | no data | Water | 2" | no data | no | V
Unit 1 | PRINTING |  | 01-VHHS941 | HP ECON3 drain root | HRSG UPPER WEST | HRSG/ECON HP | HRSG/ HP Drum | HP ECONOMIZER VENT | NA | BFW HP | 2080_00005‐1 |  | CLOSED | no data | Water | 2" | no data | no | V
Unit 1 | PRINTING |  | 01-VHHS942 | HP ECON4 drain root | HRSG UPPER WEST | HRSG/ECON HP | HRSG/ HP Drum | HP ECONOMIZER VENT | NA | BFW HP | 2080_00005‐1 |  | CLOSED | no data | Water | 2" | no data | no | V
Unit 1 | PRINTING |  | 01-VHHS943 | HP ECON5 drain root | HRSG UPPER WEST | HRSG/ECON HP | HRSG/ HP Drum | HP ECONOMIZER VENT | NA | BFW HP | 2080_00005‐1 |  | CLOSED | no data | Water | 2" | no data | no | V
Unit 1 | PRINTING |  | 01-VHHS944 | HP ECON6 drain root | HRSG UPPER WEST | HRSG/ECON HP | HRSG/ HP Drum | HP ECONOMIZER VENT | NA | BFW HP | 2080_00005‐1 |  | CLOSED | no data | Water | 2" | no data | no | V
Unit 1 | PRINTING |  | 01-VHHS945 | HP ECON7 drain root | HRSG UPPER WEST | HRSG/ECON HP | HRSG/ HP Drum | HP ECONOMIZER VENT | NA | BFW HP | 2080_00005‐1 |  | CLOSED | no data | Water | 2" | no data | no | V
Unit 1 | PRINTING |  | 01-VHHS946 | HP ECON8 drain root | HRSG UPPER WEST | HRSG/ECON HP | HRSG/ HP Drum | HP ECONOMIZER VENT | NA | BFW HP | 2080_00005‐1 |  | CLOSED | no data | Water | 2" | no data | no | V
Unit 1 | PRINTING |  | 01-VHHS947 | HP ECON9 drain root | HRSG UPPER WEST | HRSG/ECON HP | HRSG/ HP Drum | HP ECONOMIZER VENT | NA | BFW HP | 2080_00005‐1 |  | OPEN | no data | Water | 2" | no data | no | V
Unit 1 | no |  | 01-VHHS971 | HP DRUM LG-HHS905A UPPER ROOT | HRSG UPPER WEST | 01-LG-HHS905A | HRSG/ HP Drum | HP DRUM LEVEL GAUGE ISOLATION | NA | HHS | 2080_00005‐2 |  | OPEN | no data | Water/Steam | 2" | no data | no | V
Unit 1 | no |  | 01-VHHS972 | HP DRUM LG-HHS905B DRAIN ROOT | HRSG UPPER WEST | 01-LG-HHS905B | HRSG/ HP Drum | HP DRUM LEVEL GAUGE DRAIN | NA | HHS | 2080_00005‐2 |  | CLOSED | no data | Water/Steam | 2" | no data | no | V
Unit 1 | no |  | 01-VHHS973 | HP DRUM LG-HHS905A DRAIN BLOCK | HRSG UPPER WEST | 01-LG-HHS905A | HRSG/ HP Drum | HP DRUM LEVEL GAUGE DRAIN | NA | HHS | 2080_00005‐2 |  | CLOSED | no data | Water/Steam | 2" | no data | no | V
Unit 1 | no |  | 01-VHHS974 | HP DRUM LG-HHS905A DRAIN ROOT | HRSG UPPER WEST | 01-LG-HHS905A | HRSG/ HP Drum | HP DRUM LEVEL GAUGE DRAIN | NA | HHS | 2080_00005‐2 |  | CLOSED | no data | Water/Steam | 2" | no data | no | V
Unit 1 | no |  | 01-VHHS975 | HP DRUM LT-HHS905C UPPER BLOCK | HRSG UPPER WEST | 01-LT-HHS905C | HRSG/ HP Drum | HP DRUM LEVEL TRANSMITTER ISOLATION | NA | HHS | 2080_00005‐2 |  | OPEN | no data | Water/Steam | 1" | no data | no | V
Unit 1 | no |  | 01-VHHS976 | HP DRUM LT-HHS905C UPPER ROOT | HRSG UPPER WEST | 01-LT-HHS905C | HRSG/ HP Drum | HP DRUM LEVEL TRANSMITTER ISOLATION | NA | HHS | 2080_00005‐2 |  | OPEN | no data | Water/Steam | 1" | no data | no | V
Unit 1 | no |  | 01-VHHS977 | HP DRUM LT-HHS905C LOWER ROOT | HRSG UPPER WEST | 01-LT-HHS905C | HRSG/ HP Drum | HP DRUM LEVEL TRANSMITTER ISOLATION | NA | HHS | 2080_00005‐2 |  | OPEN | no data | Water/Steam | 1" | no data | no | V
Unit 1 | no |  | 01-VHHS978 | HP DRUM LT-HHS905C LOWER BLOCK | HRSG UPPER WEST | 01-LT-HHS905C | HRSG/ HP Drum | HP DRUM LEVEL TRANSMITTER ISOLATION | NA | HHS | 2080_00005‐2 |  | OPEN | no data | Water/Steam | 1" | no data | no | V
Unit 1 | no |  | 01-VHHS979 | HP DRUM LT-HHS905B UPPER BLOCK | HRSG UPPER WEST | 01-LT-HHS905B | HRSG/ HP Drum | HP DRUM LEVEL TRANSMITTER ISOLATION | NA | HHS | 2080_00005‐2 |  | OPEN | no data | Water/Steam | 1" | no data | no | V
Unit 1 | no |  | 01-VHHS980 | HP DRUM LT-HHS905B UPPER ROOT | HRSG UPPER WEST | 01-LT-HHS905B | HRSG/ HP Drum | HP DRUM LEVEL TRANSMITTER ISOLATION | NA | HHS | 2080_00005‐2 |  | OPEN | no data | Water/Steam | 1" | no data | no | V
Unit 1 | no |  | 01-VHHS981 | HP DRUM LT-HHS905B LOWER ROOT | HRSG UPPER WEST | 01-LT-HHS905B | HRSG/ HP Drum | HP DRUM LEVEL TRANSMITTER ISOLATION | NA | HHS | 2080_00005‐2 |  | OPEN | no data | Water/Steam | 1" | no data | no | V
Unit 1 | no |  | 01-VHHS982 | HP DRUM LT-HHS905B LOWER BLOCK | HRSG UPPER WEST | 01-LT-HHS905B | HRSG/ HP Drum | HP DRUM LEVEL TRANSMITTER ISOLATION | NA | HHS | 2080_00005‐2 |  | OPEN | no data | Water/Steam | 1" | no data | no | V
Unit 1 | no |  | 01-VHHS983 | HP DRUM LG-HHS905A UPPER BLOCK | HRSG UPPER WEST | 01-LG-HHS905A | HRSG/ HP Drum | HP DRUM LEVEL GAUGE ISOLATION | NA | HHS | 2080_00005‐2 |  | OPEN | no data | Water/Steam | 2" | no data | no | V
Unit 1 | no |  | 01-VHHS984 | HP DRUM LG-HHS905A LOWER BLOCK | HRSG UPPER WEST | 01-LG-HHS905A | HRSG/ HP Drum | HP DRUM LEVEL GAUGE ISOLATION | NA | HHS | 2080_00005‐2 |  | OPEN | no data | Water/Steam | 2" | no data | no | V
Unit 1 | no |  | 01-VHHS985 | HP DRUM LG-HHS905A LOWER ROOT | HRSG UPPER WEST | 01-LG-HHS905A | HRSG/ HP Drum | HP DRUM LEVEL GAUGE ISOLATION | NA | HHS | 2080_00005‐2 |  | OPEN | no data | Water/Steam | 2" | no data | no | V
Unit 1 | no |  | 01-VHHS988 | HP DRUM Phosphate injection iso | HRSG UPPER WEST | HRSG/CHEMICAL FEED | HRSG/ HP Drum | HP DRUM INLET CHEMICAL INJECTION ISOLATION | NA | HHS | 2080_00005‐2 |  | OPEN | no data | Water | 1" | no data | no | V
Unit 1 | no |  | 01-VHHS989 | HP DRUM INLET CHEMICAL INJECTION CHECK VALVE | HRSG UPPER WEST | HRSG/CHEMICAL FEED | no data | HP DRUM INLET CHEMICAL INJECTION CHECK VALVE | NA | no data | 2080_00005‐2 |  | no data | no data | Water | 1" | no data | no | V
Unit 1 | yes |  | 01-LCV-HIS931 | IP DRUM LEVEL CONTROL VALVE | HRSG UPPER WEST | 01-LCV-HIS901 | no data | IP DRUM LEVEL CONTROL VALVE | POVCTRL | no data | 2080_00004‐2 |  | no data | no data | Water | 3" | no data | no | Mitsu
Unit 1 | no |  | 01-VHIS945 | IP DRUM LG-HIS903A DRAIN BLOCK | HRSG UPPER WEST | 01-LG-HIS903A | HRSG/ IP Drum | IP DRUM LEVEL GAUGE DRAIN | NA | HIS | 2080_00004‐2 |  | CLOSED | no data | Water/Steam | 2" | no data | no | V
Unit 1 | no |  | 01-VHIS946 | IP DRUM LG-HIS903A DRAIN ROOT | HRSG UPPER WEST | 01-LG-HIS903A | HRSG/ IP Drum | IP DRUM LEVEL GAUGE DRAIN | NA | HIS | 2080_00004‐2 |  | CLOSED | no data | Water/Steam | 2" | no data | no | V
Unit 1 | no |  | 01-VHIS947 | IP DRUM LG-HIS903A LOWER BLOCK | HRSG UPPER WEST | 01-LG-HIS903A | HRSG/ IP Drum | IP DRUM LEVEL GAUGE ISOLATION | NA | HIS | 2080_00004‐2 |  | OPEN | no data | Water/Steam | 2" | no data | no | V
Unit 1 | no |  | 01-VHIS949 | IP DRUM LG-HIS903A LOWER ROOT | HRSG UPPER WEST | 01-LG-HIS903A | HRSG/ IP Drum | IP DRUM LEVEL GAUGE ISOLATION | NA | HIS | 2080_00004‐2 |  | OPEN | no data | Water/Steam | 2" | no data | no | V
Unit 1 | no |  | 01-VHIS948 | IP DRUM LG-HIS903A UPPER BLOCK | HRSG UPPER WEST | 01-LG-HIS903A | HRSG/ IP Drum | IP DRUM LEVEL GAUGE ISOLATION | NA | HIS | 2080_00004‐2 |  | OPEN | no data | Water/Steam | 2" | no data | no | V
Unit 1 | no |  | 01-VHIS943 | IP DRUM LG-HIS903A UPPER ROOT | HRSG UPPER WEST | 01-LG-HIS903A | HRSG/ IP Drum | IP DRUM LEVEL GAUGE ISOLATION | NA | HIS | 2080_00004‐2 |  | OPEN | no data | Water/Steam | 2" | no data | no | V
Unit 1 | no |  | 01-VHIS957 | IP DRUM LT-HIS903B LOWER BLOCK | HRSG UPPER WEST | 01-LT-HIS903B | HRSG/ IP Drum | IP DRUM LEVEL TRANSMITTER ISOLATION | NA | HIS | 2080_00004‐2 |  | OPEN | no data | Water/Steam | 1" | no data | no | V
Unit 1 | no |  | 01-VHIS956 | IP DRUM LT-HIS903B LOWER ROOT | HRSG UPPER WEST | 01-LT-HIS903B | HRSG/ IP Drum | IP DRUM LEVEL TRANSMITTER ISOLATION | NA | HIS | 2080_00004‐2 |  | OPEN | no data | Water/Steam | 1" | no data | no | V
Unit 1 | no |  | 01-VHIS955 | IP DRUM LT-HIS903B UPPER BLOCK | HRSG UPPER WEST | 01-LT-HIS903B | HRSG/ IP Drum | IP DRUM LEVEL TRANSMITTER ISOLATION | NA | HIS | 2080_00004‐2 |  | OPEN | no data | Water/Steam | 1" | no data | no | V
Unit 1 | no |  | 01-VHIS954 | IP DRUM LT-HIS903B UPPER ROOT | HRSG UPPER WEST | 01-LT-HIS903B | HRSG/ IP Drum | IP DRUM LEVEL TRANSMITTER ISOLATION | NA | HIS | 2080_00004‐2 |  | OPEN | no data | Water/Steam | 1" | no data | no | V
Unit 1 | no |  | 01-VHIS961 | IP DRUM LT-HIS903C LOWER BLOCK | HRSG UPPER WEST | 01-LT-HIS903C | HRSG/ IP Drum | IP DRUM LEVEL TRANSMITTER ISOLATION | NA | HIS | 2080_00004‐2 |  | OPEN | no data | Water/Steam | 1" | no data | no | V
Unit 1 | no |  | 01-VHIS960 | IP DRUM LT-HIS903C LOWER ROOT | HRSG UPPER WEST | 01-LT-HIS903C | HRSG/ IP Drum | IP DRUM LEVEL TRANSMITTER ISOLATION | NA | HIS | 2080_00004‐2 |  | OPEN | no data | Water/Steam | 1" | no data | no | V
Unit 1 | no |  | 01-VHIS959 | IP DRUM LT-HIS903C UPPER BLOCK | HRSG UPPER WEST | 01-LT-HIS903C | HRSG/ IP Drum | IP DRUM LEVEL TRANSMITTER ISOLATION | NA | HIS | 2080_00004‐2 |  | OPEN | no data | Water/Steam | 1" | no data | no | V
Unit 1 | no |  | 01-VHIS958 | IP DRUM LT-HIS903C UPPER ROOT | HRSG UPPER WEST | 01-LT-HIS903C | HRSG/ IP Drum | IP DRUM LEVEL TRANSMITTER ISOLATION | NA | HIS | 2080_00004‐2 |  | OPEN | no data | Water/Steam | 1" | no data | no | V
Unit 1 | no |  | 01-VHIS992 | IP DRUM Phosphate injection iso | HRSG upper West | HRSG/IP DRUM/CHEMICAL FEED | HRSG/ IP Drum | IP DRUM INLET CHEMICAL INJECTION ISOLATION | NA | HIS | 2080_00004‐2 |  | OPEN | no data | Water | 1" | no data | no | V
Unit 1 | PRINTING |  | 01-VHIS915 | IP ECON 1 VENT ROOT | HRSG upper WEST | HRSG/ECON IP/DRUM IP | HRSG/ IP Drum | IP ECONOMIZER VENT | NA | BFW IP | 2080_00004‐1 |  | CLOSED | no data | Water | 2" | no data | no | V
Unit 1 | PRINTING |  | 01-VHIS917 | IP ECON 2 VENT ROOT | HRSG upper WEST | HRSG/ECON IP/DRUM IP | HRSG/ IP Drum | IP ECONOMIZER VENT | NA | BFW IP | 2080_00004‐1 |  | CLOSED | no data | Water | 2" | no data | no | V
Unit 1 | PRINTING |  | 01-VHIS918 | IP ECON 3 VENT ROOT | HRSG upper WEST | IP ECONOMIZER | HRSG/ IP Drum | IP ECONOMIZER VENT | NA | BFW IP | 2080_00004‐1 |  | OPEN | no data | Water | 2" | no data | no | V
Unit 1 | no |  | 01-VHIS916 | IP ECON OUTLET PI-HIS902 BLOCK | HRSG UPPER WEST | 01-PI-HIS902 | no data | IP FEEDWATER PRESSURE INDICATOR ISOLATION | NA | BFW IP | 2080_00004‐2 |  | no data | no data | Water | 3/4" | no data | no | V
Unit 1 | no |  | 01-VHIS914 | IP ECON OUTLET PI-HIS902 ROOT | HRSG UPPER WEST | 01-PI-HIS902 | no data | IP FEEDWATER PRESSURE INDICATOR ISOLATION | NA | BFW IP | 2080_00004‐2 |  | no data | no data | Water | 3/4" | no data | no | V
Unit 1 | yes |  | 01-MOV-HIS943H-JG | IP ECON VENT MOV | HRSG UPPER WEST | IP ECON | no data | IP ECONOMIZER VENT STOP | MOVDIG | no data | 2080_00004‐1 |  | no data | no data | Water | 2" | no data | no | MOV
Unit 1 | no |  | 01-VHLS951 | LP DRUM LEVEL GAUGE DRAIN BLOCK | HRSG UPPER WEST | 01-LG-HLS930A | no data | LP DRUM LEVEL INDICATION DRAIN | NA | no data | 2080_00003‐1 |  | no data | no data | Water/Steam | 2" | no data | no | V
Unit 1 | no |  | 01-VHLS952 | LP DRUM LEVEL GAUGE DRAIN ROOT | HRSG UPPER WEST | 01-LG-HLS930A | no data | LP DRUM LEVEL INDICATION DRAIN | NA | no data | 2080_00003‐1 |  | no data | no data | Water/Steam | 2" | no data | no | V
Unit 1 | no |  | 01-VHLS962 | LP DRUM LG-930A LOWER ISO BLOCK | HRSG UPPER WEST | 01-LG-HLS930A | no data | LP DRUM LEVEL GAUGE ISOLATION | NA | no data | 2080_00003‐1 |  | no data | no data | Water/Steam | 2" | no data | no | V
Unit 1 | no |  | 01-VHLS963 | LP DRUM LG-930A LOWER ISO ROOT | HRSG UPPER WEST | 01-LG-HLS930A | no data | LP DRUM LEVEL GAUGE ISOLATION | NA | no data | 2080_00003‐1 |  | no data | no data | Water/Steam | 2" | no data | no | V
Unit 1 | no |  | 01-VHLS961 | LP DRUM LG-930A UPPER ISO BLOCK | HRSG UPPER WEST | 01-LG-HLS930A | no data | LP DRUM LEVEL GAUGE ISOLATION | NA | no data | 2080_00003‐1 |  | no data | no data | Water/Steam | 2" | no data | no | V
Unit 1 | no |  | 01-VHLS949 | LP DRUM LG-930A UPPER ISO ROOT | HRSG UPPER WEST | 01-LG-HLS930A | no data | LP DRUM LEVEL GAUGE I+G6642:G6656SOLATION | NA | no data | 2080_00003‐1 |  | no data | no data | Water/Steam | 2" | no data | no | V
Unit 1 | no |  | 01-VHLS960 | LP DRUM LT-930B LOWER ISO BLOCK | HRSG UPPER WEST | 01-LT-HLS930B | no data | LP DRUM LEVEL TRANSMITTER ISOLATION | NA | no data | 2080_00003‐1 |  | no data | no data | Water/Steam | 1" | no data | no | V
Unit 1 | no |  | 01-VHLS959 | LP DRUM LT-930B LOWER ISO ROOT | HRSG UPPER WEST | 01-LT-HLS930B | no data | LP DRUM LEVEL TRANSMITTER ISOLATION | NA | no data | 2080_00003‐1 |  | no data | no data | Water/Steam | 1" | no data | no | V
Unit 1 | no |  | 01-VHLS958 | LP DRUM LT-930B UPPER ISO BLOCK | HRSG UPPER WEST | 01-LT-HLS930B | no data | LP DRUM LEVEL TRANSMITTER ISOLATION | NA | no data | 2080_00003‐1 |  | no data | no data | Water/Steam | 1" | no data | no | V
Unit 1 | no |  | 01-VHLS957 | LP DRUM LT-930B UPPER ISO ROOT | HRSG UPPER WEST | 01-LT-HLS930B | no data | LP DRUM LEVEL TRANSMITTER ISOLATION | NA | no data | 2080_00003‐1 |  | no data | no data | Water/Steam | 1" | no data | no | V
Unit 1 | no |  | 01-VHLS956 | LP DRUM LT-930C LOWER ISO BLOCK | HRSG UPPER WEST | 01-LT-HLS930C | no data | LP DRUM LEVEL TRANSMITTER ISOLATION | NA | no data | 2080_00003‐1 |  | no data | no data | Water/Steam | 1" | no data | no | V
Unit 1 | no |  | 01-VHLS955 | LP DRUM LT-930C LOWER ISO ROOT | HRSG UPPER WEST | 01-LT-HLS930C | no data | LP DRUM LEVEL TRANSMITTER ISOLATION | NA | no data | 2080_00003‐1 |  | no data | no data | Water/Steam | 1" | no data | no | V
Unit 1 | no |  | 01-VHLS954 | LP DRUM LT-930C UPPER ISO BLOCK | HRSG UPPER WEST | 01-LT-HLS930C | no data | LP DRUM LEVEL TRANSMITTER ISOLATION | NA | no data | 2080_00003‐1 |  | no data | no data | Water/Steam | 1" | no data | no | V
Unit 1 | no |  | 01-VHLS953 | LP DRUM LT-930C UPPER ISO ROOT | HRSG UPPER WEST | 01-LT-HLS930C | no data | LP DRUM LEVEL TRANSMITTER ISOLATION | NA | no data | 2080_00003‐1 |  | no data | no data | Water/Steam | 1" | no data | no | V
Unit 1 | no |  | 01-VHRS810 | REHEATER INLET NITROGEN FILL CHECK VALVE | HRSG UPPER WEST | NITROGEN | no data | REHEATER INLET NITROGEN FILL CHECK VALVE | NA | no data | 2080_00004‐4 |  | no data | no data | Steam | 2" | no data | no | V
Unit 1 | no |  | 01-VHRS809 | REHEATER INLET NITROGEN FILL ISOLATION | HRSG UPPER WEST | NITROGEN | no data | REHEATER INLET NITROGEN FILL ISOLATION | NA | no data | 2080_00004‐4 |  | no data | no data | Steam | 2" | no data | no | V
Unit 2 | no |  | 02-MOV-HLS944H | HRSG 2 LP SPARGING STEAM SHUTOFF MOV HANDWHEEL | HRSG WEST | no data | no data | no data | Valve | no data | no data |  | CLOSED | CLOSED | no data | no data | 5907.0 | no | MOV
Unit 2 | no |  | 02-MOV-HLS944H | HRSG 2 LP SPARGING STEAM SHUTOFF MOV HANDWHEEL | HRSG WEST | no data | no data | no data | Valve | no data | no data |  | CLOSED | CLOSED | no data | no data | 5986.0 | no | MOV
Unit 2 | no |  | 02MBP01AA820 | FGPH A DRAIN LEVEL 1 UPPER | HRSG WEST | no data | FGPH | FGPH A DRAIN LEVEL 1 UPPER | DRAIN | FGS GT | LP-01201 |  | no data | no data | GF | 2" | no data | no | Mitsu
Unit 2 | no |  | 02MBP01AA821 | FGPH A DRAIN LEVEL 1 LOWER | HRSG WEST | no data | FGPH | FGPH A DRAIN LEVEL 1 LOWER | DRAIN | FGS GT | LP-01201 |  | no data | no data | GF | 2" | no data | no | Mitsu
Unit 2 | no |  | 02MBP01AA822 | FGPH A DRAIN LEVEL 2 UPPER | HRSG WEST | no data | FGPH | FGPH A DRAIN LEVEL 2 UPPER | DRAIN | FGS GT | LP-01201 |  | no data | no data | GF | 2" | no data | no | Mitsu
Unit 2 | no |  | 02MBP01AA823 | FGPH A DRAIN LEVEL 2 LOWER | HRSG WEST | no data | FGPH | FGPH A DRAIN LEVEL 2 LOWER | DRAIN | FGS GT | LP-01201 |  | no data | no data | GF | 2" | no data | no | Mitsu
Unit 2 | no |  | 02MBP01AA830 | FGPH B DRAIN LEVEL 1 UPPER | HRSG WEST | no data | FGPH | FGPH B DRAIN LEVEL 1 UPPER | DRAIN | FGS GT | LP-01201 |  | no data | no data | GF | 2" | no data | no | Mitsu
Unit 2 | no |  | 02MBP01AA831 | FGPH B DRAIN LEVEL 1 LOWER | HRSG WEST | no data | FGPH | FGPH B DRAIN LEVEL 1 LOWER | DRAIN | FGS GT | LP-01201 |  | no data | no data | GF | 2" | no data | no | Mitsu
Unit 2 | no |  | 02MBP01AA832 | FGPH B DRAIN LEVEL 2 UPPER | HRSG WEST | no data | FGPH | FGPH B DRAIN LEVEL 2 UPPER | DRAIN | FGS GT | LP-01201 |  | no data | no data | GF | 2" | no data | no | Mitsu
Unit 2 | no |  | 02MBP01AA833 | FGPH B DRAIN LEVEL 2 LOWER | HRSG WEST | no data | FGPH | FGPH B DRAIN LEVEL 2 LOWER | DRAIN | FGS GT | LP-01201 |  | no data | no data | GF | 2" | no data | no | Mitsu
Unit 2 | no |  | 02MBP01AA922 | FGPH A INSTRUMENT ISO UPPER | HRSG WEST | no data | FGPH | FGPH A INSTRUMENT ISO UPPER | ISO | FGS GT | LP-01201 |  | no data | no data | GF | 3" | no data | no | Mitsu
Unit 2 | no |  | 02MBP01AA924 | FGPH A INSTRUMENT ISO LOWER | HRSG WEST | no data | FGPH | FGPH A INSTRUMENT ISO LOWER | ISO | FGS GT | LP-01201 |  | no data | no data | GF | 3" | no data | no | Mitsu
Unit 2 | no |  | 02MBP01AA932 | FGPH B INSTRUMENT ISO UPPER | HRSG WEST | no data | FGPH | FGPH B INSTRUMENT ISO UPPER | ISO | FGS GT | LP-01201 |  | no data | no data | GF | 3" | no data | no | Mitsu
Unit 2 | no |  | 02MBP01AA934 | FGPH B INSTRUMENT ISO LOWER | HRSG WEST | no data | FGPH | FGPH B INSTRUMENT ISO LOWER | ISO | FGS GT | LP-01201 |  | no data | no data | GF | 3" | no data | no | Mitsu
Unit 2 | no |  | 02-VBFW212 | FW to HP interstage atemperator drain | HRSG West Landing | no data | Attemperator HP | DRAIN VALVE | no data | BFW | PD-061B |  | CLOSED | OPEN | Water | 0.75" | 2234.0 | no | V
Unit 2 | no |  | 02-VBFW211 | FW to HP interstage atemperator drain | HRSG West Landing | no data | Attemperator HP | DRAIN VALVE | no data | BFW | PD-061B |  | CLOSED | OPEN | Water | 0.75" | 2233.0 | no | V
Unit 1 | no |  | 01-VBFW211 | FW to HP interstage atemperator drain | HRSG West Landing | no data | Attemperator HP | DRAIN VALVE | no data | BFW | PD-061A |  | CLOSED | OPEN | Water | 0.75" | 722.0 | no | V
Unit 1 | no |  | 01-VBFW212 | FW to HP interstage atemperator drain | HRSG West Landing | no data | Attemperator HP | DRAIN VALVE | no data | BFW | PD-061A |  | CLOSED | OPEN | Water | 0.75" | 723.0 | no | V
Unit 2 | no |  | 02-VHHS-830 | FW to HP interstage atemperator (2) flow transmitters | HRSG WEST LANDING | no data | Attemperator HP | no data | no data | no data | no data |  | OPEN | no data | no data | no data | no data | no | V
Unit 2 | no |  | 02-VHHS831 | FW to HP interstage atemperator (2) flow transmitters | HRSG WEST LANDING | no data | Attemperator HP | HP INTERSTAGE ATTEMPERATOR COOLING WATER FLOW TRANSMITTER ISOLATION | NA | no data | 2080_00005‐3 |  | OPEN | no data | Water | 3/4" | no data | no | V
Unit 2 | no |  | 02-VHHS832 | FW to HP interstage atemperator (2) flow transmitters | HRSG WEST LANDING | no data | Attemperator HP | HP INTERSTAGE ATTEMPERATOR COOLING WATER FLOW TRANSMITTER ISOLATION | NA | no data | 2080_00005‐3 |  | OPEN | no data | Water | 3/4" | no data | no | V
Unit 2 | no |  | 02-VHHS833 | FW to HP interstage atemperator (2) flow transmitters | HRSG WEST LANDING | no data | Attemperator HP | HP INTERSTAGE ATTEMPERATOR COOLING WATER FLOW TRANSMITTER ISOLATION | NA | no data | 2080_00005‐3 |  | OPEN | no data | Water | 3/4" | no data | no | V
Unit 2 | no |  | 02-VHHS834 | FW to HP interstage atemperator (2) flow transmitters | HRSG WEST LANDING | no data | Attemperator HP | HP INTERSTAGE ATTEMPERATOR COOLING WATER FLOW TRANSMITTER ISOLATION | NA | no data | 2080_00005‐3 |  | OPEN | no data | Water | 3/4" | no data | no | V
Unit 2 | no |  | 02-VHHS835 | FW to HP interstage atemperator (2) flow transmitters | HRSG WEST LANDING | no data | Attemperator HP | HP INTERSTAGE ATTEMPERATOR COOLING WATER FLOW TRANSMITTER ISOLATION | NA | no data | 2080_00005‐3 |  | OPEN | no data | Water | 3/4" | no data | no | V
Unit 2 | no |  | 02-VHHS836 | FW to HP interstage atemperator (2) flow transmitters | HRSG WEST LANDING | no data | Attemperator HP | HP INTERSTAGE ATTEMPERATOR COOLING WATER FLOW TRANSMITTER ISOLATION | NA | no data | 2080_00005‐3 |  | OPEN | no data | Water | 3/4" | no data | no | V
Unit 2 | no |  | 02-VHHS837 | FW to HP interstage atemperator (2) flow transmitters | HRSG WEST LANDING | no data | Attemperator HP | HP INTERSTAGE ATTEMPERATOR COOLING WATER FLOW TRANSMITTER ISOLATION | NA | no data | 2080_00005‐3 |  | OPEN | no data | Water | 3/4" | no data | no | V
Unit 2 | no |  | 02-VHHS-838 | FW to HP interstage atemperator strainer DP | HRSG WEST LANDING | no data | Attemperator HP | no data | no data | no data | no data |  | OPEN | no data | no data | no data | no data | no | V
Unit 2 | no |  | 02-VHHS839 | FW to HP interstage atemperator strainer DP | HRSG WEST LANDING | no data | Attemperator HP | HP INTERSTAGE ATTEMPERATOR COOLING WATER DIFFERENTIAL PRESSURE TRANSMITTER ISOLATION | NA | no data | 2080_00005‐3 |  | OPEN | no data | Water | 3/4" | no data | no | V
Unit 2 | no |  | 02-VHHS840 | FW to HP interstage atemperator strainer DP | HRSG WEST LANDING | no data | Attemperator HP | HP INTERSTAGE ATTEMPERATOR COOLING WATER DIFFERENTIAL PRESSURE TRANSMITTER ISOLATION | NA | no data | 2080_00005‐3 |  | OPEN | no data | Water | 3/4" | no data | no | V
Unit 2 | no |  | 02-VHHS841 | FW to HP interstage atemperator strainer DP | HRSG WEST LANDING | no data | Attemperator HP | HP INTERSTAGE ATTEMPERATOR COOLING WATER DIFFERENTIAL PRESSURE TRANSMITTER ISOLATION | NA | no data | 2080_00005‐3 |  | OPEN | no data | Water | 3/4" | no data | no | V
Unit 2 | no |  | 02-VHHS-842 | FW to HP interstage atemperator strainer drain valve | HRSG WEST LANDING | no data | Attemperator HP | no data | no data | no data | no data |  | CLOSED | no data | no data | no data | no data | no | V
Unit 2 | no |  | 02-VHHS843 | FW to HP interstage atemperator strainer drain valve | HRSG WEST LANDING | no data | Attemperator HP | HP INTERSTAGE ATTEMPERATOR COOLING WATER STRAINER DRAIN | NA | no data | 2080_00005‐3 |  | CLOSED | no data | Water | 2" | no data | no | V
Unit 2 | no |  | 02-VHHS-844 | FW to HP interstage atemperator iso | HRSG WEST LANDING | no data | Attemperator HP | no data | no data | no data | no data |  | OPEN | no data | no data | no data | no data | no | V
Unit 2 | no |  | 02-VHHS-863 | FW to HP interstage atemperator drain (2) valves | HRSG WEST LANDING | no data | Attemperator HP | no data | no data | no data | no data |  | CLOSED | no data | no data | no data | no data | no | V
Unit 2 | no |  | 02-VHHS864 | FW to HP interstage atemperator drain (2) valves | HRSG WEST LANDING | no data | Attemperator HP | HP INTERSTAGE ATTEMPERATOR COOLING WATER DRAIN | NA | no data | 2080_00005‐3 |  | CLOSED | no data | Water | 2" | no data | no | V
Unit 2 | no |  | 02-VHHS-865 | FW to HP interstage atemperator vent | HRSG WEST LANDING | no data | Attemperator HP | no data | no data | no data | no data |  | CLOSED | no data | no data | no data | no data | no | V
Unit 2 | no |  | 02-VHHS866 | FW to HP interstage atemperator vent | HRSG WEST LANDING | no data | Attemperator HP | HP INTERSTAGE ATTEMPERATOR COOLING WATER VENT | NA | no data | 2080_00005‐3 |  | CLOSED | no data | Water | 2" | no data | no | V
Unit 1 | PRINTING |  | 01-MOV-HHS908 | HP ATTEMP SPRAY WATER MOV HANDWHEEL | HRSG WEST LANDING | HRSG/SH HP | no data | HP ATTEMPERATOR SPRAY WATER STOP | MOVDIG | no data | 2080_00005‐3 |  | no data | no data | Water | 2" | no data | no | MOV
Unit 1 | PRINTING |  | 01-TCV-HHS801 | HP INTERSTAGE ATEMPERATOR CONTROL VALVE | HRSG WEST LANDING | HRSG/FW HP/STEAM HEADER HP | no data | HP INTERSTAGE ATTEMPERATOR CONTROL VALVE | POVCTRL | no data | 2080_00005‐3 |  | no data | no data | Water | 2" | no data | no | no data
Unit 1 | no |  | 01-VHHS-830 | HP INTERSTAGE ATTEMP FT-HHS912B HI ROOT | HRSG WEST LANDING | 01-FT-HHS912B | Attemperator HP | no data | no data | no data | 2080_00005‐3 |  | OPEN | no data | no data | 3/4" | no data | no | V
Unit 1 | no |  | 01-VHHS831 | HP INTERSTAGE ATTEMP FT-HHS912B HI BLOCK | HRSG WEST LANDING | 01-FT-HHS912B | Attemperator HP | HP INTERSTAGE ATTEMPERATOR COOLING WATER FLOW TRANSMITTER ISOLATION | NA | no data | 2080_00005‐3 |  | OPEN | no data | Water | 3/4" | no data | no | V
Unit 1 | no |  | 01-VHHS832 | HP INTERSTAGE ATTEMP FT-HHS912A HI ROOT | HRSG WEST LANDING | 01-FT-HHS912A | Attemperator HP | HP INTERSTAGE ATTEMPERATOR COOLING WATER FLOW TRANSMITTER ISOLATION | NA | no data | 2080_00005‐3 |  | OPEN | no data | Water | 3/4" | no data | no | V
Unit 1 | no |  | 01-VHHS833 | HP INTERSTAGE ATTEMP FT-HHS912A HI BLOCK | HRSG WEST LANDING | 01-FT-HHS912A | Attemperator HP | HP INTERSTAGE ATTEMPERATOR COOLING WATER FLOW TRANSMITTER ISOLATION | NA | no data | 2080_00005‐3 |  | OPEN | no data | Water | 3/4" | no data | no | V
Unit 1 | no |  | 01-VHHS834 | HP INTERSTAGE ATTEMP FT-HHS912A LO ROOT | HRSG WEST LANDING | 01-FT-HHS912A | Attemperator HP | HP INTERSTAGE ATTEMPERATOR COOLING WATER FLOW TRANSMITTER ISOLATION | NA | no data | 2080_00005‐3 |  | OPEN | no data | Water | 3/4" | no data | no | V
Unit 1 | no |  | 01-VHHS835 | HP INTERSTAGE ATTEMP FT-HHS912A LO BLOCK | HRSG WEST LANDING | 01-FT-HHS912A | Attemperator HP | HP INTERSTAGE ATTEMPERATOR COOLING WATER FLOW TRANSMITTER ISOLATION | NA | no data | 2080_00005‐3 |  | OPEN | no data | Water | 3/4" | no data | no | V
Unit 1 | no |  | 01-VHHS836 | HP INTERSTAGE ATTEMP FT-HHS912B LO ROOT | HRSG WEST LANDING | 01-FT-HHS912B | Attemperator HP | HP INTERSTAGE ATTEMPERATOR COOLING WATER FLOW TRANSMITTER ISOLATION | NA | no data | 2080_00005‐3 |  | OPEN | no data | Water | 3/4" | no data | no | V
Unit 1 | no |  | 01-VHHS837 | HP INTERSTAGE ATTEMP FT-HHS912B LO BLOCK | HRSG WEST LANDING | 01-FT-HHS912B | Attemperator HP | HP INTERSTAGE ATTEMPERATOR COOLING WATER FLOW TRANSMITTER ISOLATION | NA | no data | 2080_00005‐3 |  | OPEN | no data | Water | 3/4" | no data | no | V
Unit 1 | no |  | 01-VHHS838 | HP INTERSTAGE ATTEMP strainer DP HI ROOT | HRSG WEST LANDING | 01-DPT-HHS912 | no data | HP INTERSTAGE ATTEMPERATOR COOLING WATER DIFFERENTIAL PRESSURE TRANSMITTER ISOLATION | NA | no data | 2080_00005‐3 |  | no data | no data | Water | 3/4" | no data | no | V
Unit 1 | no |  | 01-VHHS839 | HP INTERSTAGE ATTEMP strainer DP HI BLOCK | HRSG WEST LANDING | 01-DPT-HHS912 | Attemperator HP | HP INTERSTAGE ATTEMPERATOR COOLING WATER DIFFERENTIAL PRESSURE TRANSMITTER ISOLATION | NA | no data | 2080_00005‐3 |  | OPEN | no data | Water | 3/4" | no data | no | V
Unit 1 | no |  | 01-VHHS840 | HP INTERSTAGE ATTEMP strainer DP LO ROOT | HRSG WEST LANDING | 01-DPT-HHS912 | Attemperator HP | HP INTERSTAGE ATTEMPERATOR COOLING WATER DIFFERENTIAL PRESSURE TRANSMITTER ISOLATION | NA | no data | 2080_00005‐3 |  | OPEN | no data | Water | 3/4" | no data | no | V
Unit 1 | no |  | 01-VHHS841 | HP INTERSTAGE ATTEMP strainer DP LO BLOCK | HRSG WEST LANDING | 01-DPT-HHS912 | Attemperator HP | HP INTERSTAGE ATTEMPERATOR COOLING WATER DIFFERENTIAL PRESSURE TRANSMITTER ISOLATION | NA | no data | 2080_00005‐3 |  | OPEN | no data | Water | 3/4" | no data | no | V
Unit 1 | no |  | 01-VHHS842 | HP INTERSTAGE ATTEMP STRNR drain ROOT | HRSG WEST LANDING | HRSG/FW HP/STEAM HEADER HP | Attemperator HP | no data | no data | no data | 2080_00005‐3 |  | CLOSED | no data | no data | 2" | no data | no | V
Unit 1 | no |  | 01-VHHS843 | HP INTERSTAGE ATTEMP STRNR drain BLOCK | HRSG WEST LANDING | HRSG/FW HP/STEAM HEADER HP | Attemperator HP | HP INTERSTAGE ATTEMPERATOR COOLING WATER STRAINER DRAIN | NA | no data | 2080_00005‐3 |  | CLOSED | no data | Water | 2" | no data | no | V
Unit 1 | PRINTING |  | 01-VHHS844 | HP INTERSTAGE ATTEMP DOWNSTREAM iso | HRSG WEST LANDING | HRSG/FW HP/STEAM HEADER HP | Attemperator HP | HP INTERSTAGE ATTEMPERATOR SPRAY WATER ISOLATION | NA | no data | 2080_00005‐3 |  | no data | no data | Water | 2 1/2" | no data | no | V
Unit 1 | PRINTING |  | 01-VHHS863 | HP INTERSTAGE ATTEMP drain ROOT | HRSG WEST LANDING | HRSG/FW HP/STEAM HEADER HP | Attemperator HP | HP INTERSTAGE ATTEMPERATOR COOLING WATER DRAIN | no data | no data | 2080_00005‐3 |  | CLOSED | no data | no data | 2" | no data | no | V
Unit 1 | PRINTING |  | 01-VHHS864 | HP INTERSTAGE ATTEMP drain BLOCK | HRSG WEST LANDING | HRSG/FW HP/STEAM HEADER HP | Attemperator HP | HP INTERSTAGE ATTEMPERATOR COOLING WATER DRAIN | NA | no data | 2080_00005‐3 |  | CLOSED | no data | Water | 2" | no data | no | V
Unit 1 | no |  | 01-VHHS865 | HP INTERSTAGE ATTEMP vent ROOT | HRSG WEST LANDING | HRSG/FW HP/STEAM HEADER HP | Attemperator HP | HP INTERSTAGE ATTEMPERATOR COOLING WATER VENT | NA | no data | 2080_00005‐3 |  | no data | no data | Water | 2" | no data | no | V
Unit 1 | no |  | 01-VHHS866 | HP INTERSTAGE ATTEMP vent BLOCK | HRSG WEST LANDING | HRSG/FW HP/STEAM HEADER HP | Attemperator HP | HP INTERSTAGE ATTEMPERATOR COOLING WATER VENT | NA | no data | 2080_00005‐3 |  | CLOSED | no data | Water | 2" | no data | no | V
Unit 1 | no |  | 01-YTS-HHS901 | HP ATTEMPERATOR SPRAY WATER STRAINER | HRSG WEST LANDING | HRSG/FW HP/STEAM HEADER HP | no data | HP ATTEMPERATOR SPRAY WATER STRAINER | NA | no data | 2080_00005‐3 |  | no data | no data | Water | 2 1/2" | no data | no | no data
Unit 1 | no |  | 01-VHLS979 | LP DRUM PIT-930C BLOCK ISO | HRSG/DRUM LP | 01-PIT-HLS930C | no data | LP DRUM PRESSURE TRANSMITTER ISOLATION | NA | no data | 2080_00003‐1 |  | no data | no data | Water/Steam | 3/4" | no data | no | V
Unit 1 | no |  | 01-VHLS978 | LP DRUM PIT-930C ROOT ISO | HRSG/DRUM LP | 01-PIT-HLS930C | no data | LP DRUM PRESSURE TRANSMITTER ISOLATION | NA | no data | 2080_00003‐1 |  | no data | no data | Water/Steam | 3/4" | no data | no | V
Unit 1 | no |  | 01-VHLS982 | LP DRUM PT-HLS930A BLOCK | HRSG/DRUM LP | 01-PT-HLS930A | no data | LP DRUM PRESSURE TRANSMITTER ISOLATION | NA | no data | 2080_00003‐1 |  | no data | no data | Water/Steam | 3/4" | no data | no | V
Unit 1 | no |  | 01-VHLS983 | LP DRUM PT-HLS930A ROOT | HRSG/DRUM LP | 01-PT-HLS930A | no data | LP DRUM PRESSURE TRANSMITTER ISOLATION | NA | no data | 2080_00003‐1 |  | no data | no data | Water/Steam | 3/4" | no data | no | V
Unit 1 | no |  | 01-VHLS980 | LP DRUM PT-HLS930B BLOCK | HRSG/DRUM LP | 01-PT-HLS930B | no data | LP DRUM PRESSURE TRANSMITTER ISOLATION | NA | no data | 2080_00003‐1 |  | no data | no data | Water/Steam | 3/4" | no data | no | V
Unit 1 | no |  | 01-VHLS981 | LP DRUM PT-HLS930B ROOT | HRSG/DRUM LP | 01-PT-HLS930B | no data | LP DRUM PRESSURE TRANSMITTER ISOLATION | NA | no data | 2080_00003‐1 |  | no data | no data | Water/Steam | 3/4" | no data | no | V
Unit 1 | no |  | 01-SMP-DSW-01 | UNIT 1 SAMPLE ANALYSIS PANEL DSW | HRSG-1 ENCLOSURE MCC 111 CUBICLE 10FC(R) | no data | no data | no data | 480 V MOLDED CASE BREAKER | no data | no data |  | CLOSED | OPEN | no data | no data | 3961.0 | no | Electr
Unit 1 | no |  | 01-LVD-PPL-1111 | HRSG 1 PDC XFMR 480-120/208VAC | HRSG-1 ENCLOSURE MCC 111 CUBICLE 11FC(L) | no data | no data | no data | 480 V MOLDED CASE BREAKER | no data | no data |  | CLOSED | OPEN | no data | no data | 3962.0 | no | Electr
Unit 1 | no |  | 01-LVB-PPL-1112 | HRSG 1 TOP LEVEL WEST PANELBOARD 480VAC | HRSG-1 ENCLOSURE MCC 111 CUBICLE 11FF | no data | no data | no data | 480 V MOLDED CASE BREAKER | no data | no data |  | CLOSED | OPEN | no data | no data | 3963.0 | no | Electr
Unit 1 | no |  | 01-LVB-PPL-1113 | HRSG 1 FINGER RACK PANELBOARD 480VAC | HRSG-1 ENCLOSURE MCC 111 CUBICLE 11FJ | no data | no data | no data | 480 V MOLDED CASE BREAKER | no data | no data |  | CLOSED | OPEN | no data | no data | 3964.0 | no | Electr
Unit 1 | no |  | 01-LVB-PPL-1114 | HRSG1 GRADE WEST PANELBOARD 480VAC | HRSG-1 ENCLOSURE MCC 111 CUBICLE 11FM | no data | no data | no data | 480 V MOLDED CASE BREAKER | no data | no data |  | CLOSED | OPEN | no data | no data | 3965.0 | no | Electr
BOP | no | FGC C | 00-FGS-MFN-02C | FGS CMP C SOUND ENCLOSURE FAN MOTOR 2 | HRSG-1 ENCLOSURE MCC 111 CUBICLE 12FB | no data | no data | no data | 480 V MOLDED CASE BREAKER | no data | no data |  | CLOSED | OPEN | no data | no data | 3966.0 | no | Electr
Unit 1 | no | U1 BFP A | 01-BFW-MPM-02A | UNIT 1 BFW LUBE OIL PUMP MOTOR A | HRSG-1 ENCLOSURE MCC 111 CUBICLE 12FD | no data | no data | no data | 480 V MOLDED CASE BREAKER | no data | no data |  | CLOSED | OPEN | no data | no data | 3967.0 | no | Electr
BOP | no |  | 00-WDR-CPL-01 | WASTE WATER SUMP PUMPS A/B CONTROL PANEL | HRSG-1 ENCLOSURE MCC 111 CUBICLE 13FJ | no data | no data | no data | 480 V MOLDED CASE BREAKER | no data | no data |  | CLOSED | OPEN | no data | no data | 3968.0 | no | Electr
Unit 1 | no |  | 01-LVB-PPL-1111 | UNIT 1 TURBINE BUILDING NE PANELBOARD 480VAC | HRSG-1 ENCLOSURE MCC 111 CUBICLE 13FM | no data | no data | no data | 480 V MOLDED CASE BREAKER | no data | no data |  | CLOSED | OPEN | no data | no data | 3969.0 | no | Electr
Unit 1 | no | LUBE OIL/LO PMP A | 01MPV01AP101-M01 | LUBE OIL PMUP A POWER (AC) | HRSG-1 ENCLOSURE MCC 111 CUBICLE 2FM | no data | no data | no data | 480 V MOLDED CASE BREAKER | no data | no data |  | CLOSED | OPEN | no data | no data | 5851.0 | no | Electr
BOP | no | FGC A | 00-FGS-MFN-03A | FGS CMP A RECYCLE/OIL CLR FAN MTR 1 | HRSG-1 ENCLOSURE MCC 111 CUBICLE 3FB | no data | no data | no data | 480 V MOLDED CASE BREAKER | no data | no data |  | CLOSED | OPEN | no data | no data | 3936.0 | no | Electr
BOP | no | FGC A | 00-FGS-MFN-04A | FGS CMP A RECYCLE/OIL CLR FAN MTR 2 | HRSG-1 ENCLOSURE MCC 111 CUBICLE 3FD | no data | no data | no data | 480 V MOLDED CASE BREAKER | no data | no data |  | CLOSED | OPEN | no data | no data | 3937.0 | no | Electr
BOP | no | GLYCOL HEATER/DEW POINT HEATER/GLYCOL PMP A | 00-FGS-MPM-11A | FUEL GAS CONDITIONING SKID PUMP MTR 1 | HRSG-1 ENCLOSURE MCC 111 CUBICLE 3FF | no data | no data | no data | 480 V MOLDED CASE BREAKER | no data | no data |  | CLOSED | OPEN | no data | no data | 3938.0 | no | Electr
Unit 1 | no |  | 01-SCR-MFN-100A | HRSG 1 AMMONIA INJECTION BLOWER A | HRSG-1 ENCLOSURE MCC 111 CUBICLE 3FM | no data | no data | no data | 480 V MOLDED CASE BREAKER | no data | no data |  | CLOSED | OPEN | no data | no data | 5618.0 | no | Electr
Unit 1 | no |  | 01-HTT-XFR-1111 | HRSG 1 SOUTH TOP HEAT TRACE XFMR | HRSG-1 ENCLOSURE MCC 111 CUBICLE 4FC(L) | no data | no data | no data | 480 V MOLDED CASE BREAKER | no data | no data |  | CLOSED | OPEN | no data | no data | 3940.0 | no | Electr
Unit 1 | no |  | 01-HTT-XFR-1113 | FUEL GAS HEAT TRACE XFMR | HRSG-1 ENCLOSURE MCC 111 CUBICLE 4FC(R) | no data | no data | no data | 480 V MOLDED CASE BREAKER | no data | no data |  | CLOSED | OPEN | no data | no data | 3941.0 | no | Electr
Unit 1 | no |  | 01-HTT-XFR-1112 | HRSG 1 PIPE RACK E HEAT TRACE XFMR | HRSG-1 ENCLOSURE MCC 111 CUBICLE 4FF(L) | no data | no data | no data | 480 V MOLDED CASE BREAKER | no data | no data |  | CLOSED | OPEN | no data | no data | 3942.0 | no | Electr
BOP | no | FGC C | 00-FGS-MFN-03C | FGS CMP C RECYCLE/OIL CLR FAN MOTOR 1 | HRSG-1 ENCLOSURE MCC 111 CUBICLE 5FB | no data | no data | no data | 480 V MOLDED CASE BREAKER | no data | no data |  | CLOSED | OPEN | no data | no data | 3943.0 | no | Electr
BOP | no | FGC C | 00-FGS-MFN-04C | FGS CMP RECYCLE/OIL CLR FAN MOTOR 2 | HRSG-1 ENCLOSURE MCC 111 CUBICLE 5FD | no data | no data | no data | 480 V MOLDED CASE BREAKER | no data | no data |  | CLOSED | OPEN | no data | no data | 3944.0 | no | Electr
Unit 1 | no | FGS/DB1 | 01-BUR-MLB-01A | UNIT 1 HRSG DUCT BURNER COOLING SKID BLOWER 1 | HRSG-1 ENCLOSURE MCC 111 CUBICLE 5FH | no data | no data | no data | 480 V MOLDED CASE BREAKER | FGS/DB | no data |  | CLOSED | OPEN | no data | no data | 3945.0 | no | Electr
Unit 1 | no | FGS/DB1 | 01-BUR-MLB-01A | UNIT 1 HRSG DUCT BURNER COOLING SKID BLOWER 1 | HRSG-1 ENCLOSURE MCC 111 CUBICLE 5FH | no data | no data | no data | 480 V MOLDED CASE BREAKER | FGS/DB | no data |  | CLOSED | OPEN | no data | no data | 5698.0 | no | Electr
BOP | no | FGC A | 00-FGS-MFN-01A | FGS CMP A SOUND ENCLOSURE FAN MOTOR 1 | HRSG-1 ENCLOSURE MCC 111 CUBICLE 6FB | no data | no data | no data | 480 V MOLDED CASE BREAKER | no data | no data |  | CLOSED | OPEN | no data | no data | 3946.0 | no | Electr
BOP | no | FGC A | 00-FGS-MFN-02A | FGS CMP A SOUND ENCLOSURE FAN MOTOR 2 | HRSG-1 ENCLOSURE MCC 111 CUBICLE 6FD | no data | no data | no data | 480 V MOLDED CASE BREAKER | no data | no data |  | CLOSED | OPEN | no data | no data | 3947.0 | no | Electr
BOP | no | FGC A | 00-FGS-MPM-02A | FGC A AUX OIL PUMP MOTOR | HRSG-1 ENCLOSURE MCC 111 CUBICLE 6FF | no data | no data | no data | 480 V MOLDED CASE BREAKER | no data | no data |  | CLOSED | OPEN | no data | no data | 3948.0 | no | Electr
BOP | no | FGC C | 00-FGS-MFN-01C | FGS CMP C SOUND ENCLOSURE FAN MOTOR 1 | HRSG-1 ENCLOSURE MCC 111 CUBICLE 6FM | no data | no data | no data | 480 V MOLDED CASE BREAKER | no data | no data |  | CLOSED | OPEN | no data | no data | 3949.0 | no | Electr
BOP | no | FGC C | 00-FGS-MPM-02C | FGC C AUX OIL PUMP MOTOR | HRSG-1 ENCLOSURE MCC 111 CUBICLE 7FB | no data | no data | no data | 480 V MOLDED CASE BREAKER | no data | no data |  | CLOSED | OPEN | no data | no data | 3950.0 | no | Electr
Unit 1 | no |  | 01-LVB-PPL-1115 | HRSG 1 PDC PANELBOARD 480VAC | HRSG-1 ENCLOSURE MCC 111 CUBICLE 7FE | no data | no data | no data | 480 V MOLDED CASE BREAKER | no data | no data |  | CLOSED | OPEN | no data | no data | 3951.0 | no | Electr
Unit 1 | no |  | 01-BDN-CPL-01 | UNIT 1 HRSG BD SUMP PUMP A/B CONTROL PANEL | HRSG-1 ENCLOSURE MCC 111 CUBICLE 7FH(R) | no data | no data | no data | 480 V MOLDED CASE BREAKER | no data | no data |  | CLOSED | OPEN | no data | no data | 3952.0 | no | Electr
Unit 1 | no |  | 01-TRB-CRN-01 | UNIT 1 BRIDGE CRANE | HRSG-1 ENCLOSURE MCC 111 CUBICLE 7FL | no data | no data | no data | 480 V MOLDED CASE BREAKER | no data | no data |  | CLOSED | OPEN | no data | no data | 3953.0 | no | Electr
Unit 1 | no |  | 01-CCW-MFN-01A | UNIT 1 ACHE FAN 01A | HRSG-1 ENCLOSURE MCC 111 CUBICLE 8FC | no data | no data | no data | 480 V MOLDED CASE BREAKER | no data | no data |  | CLOSED | OPEN | no data | no data | 3954.0 | no | Electr
Unit 1 | no |  | 01-CCW-MFN-01B | UNIT 1 ACHE FAN 01B | HRSG-1 ENCLOSURE MCC 111 CUBICLE 8FF | no data | no data | no data | 480 V MOLDED CASE BREAKER | no data | no data |  | CLOSED | OPEN | no data | no data | 3955.0 | no | Electr
Unit 1 | no |  | 01-CCW-MFN-01C | UNIT 1 ACHE FAN 01C | HRSG-1 ENCLOSURE MCC 111 CUBICLE 8FJ | no data | no data | no data | 480 V MOLDED CASE BREAKER | no data | no data |  | CLOSED | OPEN | no data | no data | 3956.0 | no | Electr
Unit 1 | no |  | 01-CCW-MFN-02A | UNIT 1 ACHE FAN 02A | HRSG-1 ENCLOSURE MCC 111 CUBICLE 8FM | no data | no data | no data | 480 V MOLDED CASE BREAKER | no data | no data |  | CLOSED | OPEN | no data | no data | 3957.0 | no | Electr
Unit 1 | no |  | 01-CCW-MFN-02B | UNIT 1 ACHE FAN 02B | HRSG-1 ENCLOSURE MCC 111 CUBICLE 9FC | no data | no data | no data | 480 V MOLDED CASE BREAKER | no data | no data |  | CLOSED | OPEN | no data | no data | 3958.0 | no | Electr
Unit 1 | no |  | 01-CCW-MFN-02C | UNIT 1 ACHE FAN 02C | HRSG-1 ENCLOSURE MCC 111 CUBICLE 9FF | no data | no data | no data | 480 V MOLDED CASE BREAKER | no data | no data |  | CLOSED | OPEN | no data | no data | 3959.0 | no | Electr
Unit 1 | no |  | 01-CCW-MFN-03A | UNIT 1 ACHE FAN 03A | HRSG-1 ENCLOSURE MCC 111 CUBICLE 9FJ | no data | no data | no data | 480 V MOLDED CASE BREAKER | no data | no data |  | CLOSED | OPEN | no data | no data | 3960.0 | no | Electr
BOP | no |  | 00-WDR-CPL-01 | WASTE WATER SUMP PUMPS A/B CONTROL PANEL | HRSG-1 ENCLOSURE MCC 211 CUBICLE 10FK | no data | no data | no data | 480 V MOLDED CASE BREAKER | no data | no data |  | CLOSED | OPEN | no data | no data | 3988.0 | no | Electr
BOP | no | FGC B | 00-FGS-MFN-02B | FGS CMP B SOUND ENCLOSURE FAN MTR 2 | HRSG-1 ENCLOSURE MCC 211 CUBICLE 10FM | no data | no data | no data | 480 V MOLDED CASE BREAKER | no data | no data |  | CLOSED | OPEN | no data | no data | 3989.0 | no | Electr
Unit 1 | no | U1 BFP B | 01-BFW-MPM-02B | UNIT 1 BFW LUBE OIL PUMP MOTOR B | HRSG-1 ENCLOSURE MCC 211 CUBICLE 11FB | no data | no data | no data | 480 V MOLDED CASE BREAKER | no data | no data |  | CLOSED | OPEN | no data | no data | 5528.0 | no | Electr
Unit 1 | no |  | 01-LVB-XFR-2111 | HRSG 1 PDC XFMR 480-120/208VAC | HRSG-1 ENCLOSURE MCC 211 CUBICLE 12FC | no data | no data | no data | 480 V MOLDED CASE BREAKER | no data | no data |  | CLOSED | OPEN | no data | no data | 3991.0 | no | Electr
BOP | no | FGC B | 00-FGS-MPM-02B | FGC B AUX OIL PUMP MOTOR | HRSG-1 ENCLOSURE MCC 211 CUBICLE 12FM | no data | no data | no data | 480 V MOLDED CASE BREAKER | no data | no data |  | CLOSED | OPEN | no data | no data | 3992.0 | no | Electr
Unit 1 | no |  | 01-HTT-XFR-2111 | HRSG 1 FINGER RACK HEAT TRACE XFMR 480-120/208VAC | HRSG-1 ENCLOSURE MCC 211 CUBICLE 13FC(R) | no data | no data | no data | 480 V MOLDED CASE BREAKER | no data | no data |  | CLOSED | OPEN | no data | no data | 3993.0 | no | Electr
Unit 1 | no |  | 01-BDN-CPL-01 | UNIT 1 BD TANK DRAIN SUMP PUMP A/B CONTROL PANEL | HRSG-1 ENCLOSURE MCC 211 CUBICLE 13FF(R) | no data | no data | no data | 480 V MOLDED CASE BREAKER | no data | no data |  | CLOSED | OPEN | no data | no data | 3994.0 | no | Electr
Unit 1 | no |  | 01-LVB-PPL-2111 | HRSG 1 TOP LEVEL SE PANELBOARD 480VAC | HRSG-1 ENCLOSURE MCC 211 CUBICLE 13FJ | no data | no data | no data | 480 V MOLDED CASE BREAKER | no data | no data |  | CLOSED | OPEN | no data | no data | 3995.0 | no | Electr
Unit 1 | no | LUBE OIL/LO PMP B | 01MPV01AP102-M01 | LUBE OIL PMUP B POWER (AC) | HRSG-1 ENCLOSURE MCC 211 CUBICLE 3FM | no data | no data | no data | 480 V MOLDED CASE BREAKER | no data | no data |  | CLOSED | OPEN | no data | no data | 5672.0 | no | Electr
BOP | no | FGC B | 00-FGS-MFN-01B | FGS CMP B SOUND ENCLOSURE FAN MTR 1 | HRSG-1 ENCLOSURE MCC 211 CUBICLE 4FB | no data | no data | no data | 480 V MOLDED CASE BREAKER | no data | no data |  | CLOSED | OPEN | no data | no data | 3971.0 | no | Electr
Unit 1 | no |  | 01-LVB-SWB-2113 | UNIT 1 STG SWBD | HRSG-1 ENCLOSURE MCC 211 CUBICLE 4FF | no data | no data | no data | 480 V MOLDED CASE BREAKER | no data | no data |  | CLOSED | OPEN | no data | no data | 3972.0 | no | Electr
Unit 1 | no |  | 01-SCR-MFN-100B | HRSG 1 AMMONIA INJECTION BLOWER B | HRSG-1 ENCLOSURE MCC 211 CUBICLE 4FM | no data | no data | no data | 480 V MOLDED CASE BREAKER | no data | no data |  | CLOSED | OPEN | no data | no data | 5619.0 | no | Electr
Unit 1 | no |  | 01-LVB-PPL-2112 | HRSG 1 PDC PANELBOARD 480VAC | HRSG-1 ENCLOSURE MCC 211 CUBICLE 5FC | no data | no data | no data | 480 V MOLDED CASE BREAKER | no data | no data |  | CLOSED | OPEN | no data | no data | 3974.0 | no | Electr
Unit 1 | no |  | 01-LVB-PPL-2113 | FUEL GAS AREA PANELBOARD 480VAC | HRSG-1 ENCLOSURE MCC 211 CUBICLE 5FF | no data | no data | no data | 480 V MOLDED CASE BREAKER | no data | no data |  | CLOSED | OPEN | no data | no data | 3975.0 | no | Electr
Unit 1 | no |  | 01-CCW-MFN-03B | UNIT 1 ACHE FAN 03B | HRSG-1 ENCLOSURE MCC 211 CUBICLE 6FC | no data | no data | no data | 480 V MOLDED CASE BREAKER | no data | no data |  | CLOSED | OPEN | no data | no data | 3976.0 | no | Electr
Unit 1 | no |  | 01-CCW-MFN-03C | UNIT 1 ACHE FAN 03C | HRSG-1 ENCLOSURE MCC 211 CUBICLE 6FF | no data | no data | no data | 480 V MOLDED CASE BREAKER | no data | no data |  | CLOSED | OPEN | no data | no data | 3977.0 | no | Electr
Unit 1 | no |  | 01-CCW-MFN-04A | UNIT 1 ACHE FAN 04A | HRSG-1 ENCLOSURE MCC 211 CUBICLE 6FJ | no data | no data | no data | 480 V MOLDED CASE BREAKER | no data | no data |  | CLOSED | OPEN | no data | no data | 3978.0 | no | Electr
Unit 1 | no |  | 01-CCW-MFN-04B | UNIT 1 ACHE FAN 04B | HRSG-1 ENCLOSURE MCC 211 CUBICLE 6FM | no data | no data | no data | 480 V MOLDED CASE BREAKER | no data | no data |  | CLOSED | OPEN | no data | no data | 3979.0 | no | Electr
Unit 1 | no |  | 01-CCW-MFN-04C | UNIT 1 ACHE FAN 04C | HRSG-1 ENCLOSURE MCC 211 CUBICLE 7FC | no data | no data | no data | 480 V MOLDED CASE BREAKER | no data | no data |  | CLOSED | OPEN | no data | no data | 3980.0 | no | Electr
Unit 1 | no |  | 01-CCW-MFN-05A | UNIT 1 ACHE FAN 05A | HRSG-1 ENCLOSURE MCC 211 CUBICLE 7FF | no data | no data | no data | 480 V MOLDED CASE BREAKER | no data | no data |  | CLOSED | OPEN | no data | no data | 3981.0 | no | Electr
Unit 1 | no |  | 01-CCW-MFN-05B | UNIT 1 ACHE FAN 05B | HRSG-1 ENCLOSURE MCC 211 CUBICLE 7FJ | no data | no data | no data | 480 V MOLDED CASE BREAKER | no data | no data |  | CLOSED | OPEN | no data | no data | 3982.0 | no | Electr
Unit 1 | no |  | 01-CCW-MFN-05C | UNIT 1 ACHE FAN 05C | HRSG-1 ENCLOSURE MCC 211 CUBICLE 7FM | no data | no data | no data | 480 V MOLDED CASE BREAKER | no data | no data |  | CLOSED | OPEN | no data | no data | 3983.0 | no | Electr
BOP | no | GLYCOL HEATER/DEW POINT HEATER/GLYCOL PMP B | 00-FGS-MPM-11B | FUEL GAS CONDITIONING SKID PUMP MTR 2 | HRSG-1 ENCLOSURE MCC 211 CUBICLE 9FD | no data | no data | no data | 480 V MOLDED CASE BREAKER | no data | no data |  | CLOSED | OPEN | no data | no data | 3984.0 | no | Electr
BOP | no | FGC B | 00-FGS-MFN-03B | FGS CMP B RECYCLE/OIL CLR FAN MTR 1 | HRSG-1 ENCLOSURE MCC 211 CUBICLE 9FF | no data | no data | no data | 480 V MOLDED CASE BREAKER | no data | no data |  | CLOSED | OPEN | no data | no data | 3985.0 | no | Electr
BOP | no | FGC B | 00-FGS-MFN-04B | FGS CMP B RECYCLE/OIL CLR FAN MTR 2 | HRSG-1 ENCLOSURE MCC 211 CUBICLE 9FH | no data | no data | no data | 480 V MOLDED CASE BREAKER | no data | no data |  | CLOSED | OPEN | no data | no data | 3986.0 | no | Electr
Unit 1 | no | FGS/DB1 | 01-BUR-MLB-01B | UNIT 1 HRSG DUCT BURNER COOLING SKID BLOWER 2 | HRSG-1 ENCLOSURE MCC 211 CUBICLE 9FM | no data | no data | no data | 480 V MOLDED CASE BREAKER | FGS/DB | no data |  | CLOSED | OPEN | no data | no data | 3987.0 | no | Electr
Unit 1 | no | FGS/DB1 | 01-BUR-MLB-01B | UNIT 1 HRSG DUCT BURNER COOLING SKID BLOWER 2 | HRSG-1 ENCLOSURE MCC 211 CUBICLE 9FM | no data | no data | no data | 480 V MOLDED CASE BREAKER | FGS/DB | no data |  | CLOSED | OPEN | no data | no data | 5699.0 | no | Electr
Unit 1 | no |  | 01-HRG-MCC-111 | HRSG 1 MCC 01 | HRSG-1 MCC ENCLOSURE CUBICLE 01B | no data | no data | no data | 480 V RACK OUT BREAKER | no data | no data |  | CLOSED | OPEN | no data | no data | 3925.0 | no | Electr
Unit 1 | no |  | 01-INA-PNL-01A | AIR COMPRESSOR A | HRSG-1 MCC ENCLOSURE CUBICLE 01D | no data | no data | no data | 480 V RACK OUT BREAKER | no data | no data |  | CLOSED | OPEN | no data | no data | 3927.0 | no | Electr
Unit 1 | no |  | 01-LVB-SWG-11 | FEEDER BREAKER | HRSG-1 MCC ENCLOSURE CUBICLE 02A | no data | no data | no data | 480 V RACK OUT BREAKER | no data | no data |  | CLOSED | OPEN | no data | no data | 3928.0 | no | Electr
Unit 1 | no |  | 01-SCR-HTR-01 | UNIT 1 AMMONIA INJ HEATER | HRSG-1 MCC ENCLOSURE CUBICLE 03C | no data | no data | no data | 480 V RACK OUT BREAKER | no data | no data |  | CLOSED | OPEN | no data | no data | 3926.0 | no | Electr
Unit 1 | no |  | 01-AXS-HTR-01 | UNIT 1 STEAM ELEC SUPERHEATER | HRSG-1 MCC ENCLOSURE CUBICLE 03D | no data | no data | no data | 480 V RACK OUT BREAKER | no data | no data |  | CLOSED | OPEN | no data | no data | 3924.0 | no | Electr
no data | no |  | lotonodata7 | TIE BREAKER 480V SWG-11 AND SWG-21 | HRSG-1 MCC ENCLOSURE CUBICLE 04C | no data | no data | no data | 480 V RACK OUT BREAKER | no data | no data |  | CLOSED | OPEN | no data | no data | 3929.0 | no | Mitsu
BOP | no |  | 00-INA-CMP-01B | AIR COMPRESSOR B | HRSG-1 MCC ENCLOSURE CUBICLE 05D | no data | no data | no data | 480 V RACK OUT BREAKER | no data | no data |  | CLOSED | OPEN | no data | no data | 3933.0 | no | Electr
Unit 1 | no |  | 01-HRG-MCC-211 | HRSG 1 MCC 2 | HRSG-1 MCC ENCLOSURE CUBICLE 06B | no data | no data | no data | 480 V RACK OUT BREAKER | no data | no data |  | CLOSED | OPEN | no data | no data | 3932.0 | no | Electr
Unit 1 | no |  | 01-SCR-HTR-02 | UNIT 1 AMMONIA INJ HEATER | HRSG-1 MCC ENCLOSURE CUBICLE 06C | no data | no data | no data | 480 V RACK OUT BREAKER | no data | no data |  | CLOSED | OPEN | no data | no data | 3931.0 | no | Electr
BOP | no | FGS/GLYCOL HEATER/DEW POINT HEATER/GLYCOL PMP A | 00-FGS-HTR-01 | FUEL GAS LP DEW POINT HEATER | HRSG-1 MCC ENCLOSURE CUBICLE 06D | no data | no data | no data | 480 V RACK OUT BREAKER | no data | no data |  | CLOSED | OPEN | no data | no data | 3930.0 | no | Electr
Unit 1 | no |  | 01-LVB-SWG-21 | FEEDER BREAKER | HRSG-1 MCC ENCLOSURE CUBICLE 07A | no data | no data | no data | 480 V RACK OUT BREAKER | no data | no data |  | CLOSED | OPEN | no data | no data | 3934.0 | no | Electr
no data | no |  | lotonodata73 | TIE BREAKER SWG 12 AND 22 | HRSG-2 ECLOSURE, SWG 12, CUBICLE | no data | no data | no data | 480 V RACK OUT BREAKER | no data | no data |  | CLOSED | OPEN | no data | no data | 4259.0 | no | Mitsu
Unit 2 | no |  | 02-HRG-MCC-121 | HRSG 2 MCC 01 | HRSG-2 ECLOSURE, SWG 12, CUBICLE 01B | no data | no data | no data | 480 V RACK OUT BREAKER | no data | no data |  | CLOSED | OPEN | no data | no data | 4252.0 | no | Electr
Unit 2 | no |  | 02-AXS-HTR-01 | UNIT 2 STEAM ELEC SUPERHEATER | HRSG-2 ECLOSURE, SWG 12, CUBICLE 01D | no data | no data | no data | 480 V RACK OUT BREAKER | no data | no data |  | CLOSED | OPEN | no data | no data | 4251.0 | no | Electr
Unit 2 | no |  | 02-LVB-SWG-12 | MAIN FEED BREAKER SWG 12 | HRSG-2 ECLOSURE, SWG 12, CUBICLE 02A | no data | no data | no data | 480 V RACK OUT BREAKER | no data | no data |  | CLOSED | OPEN | no data | no data | 4257.0 | no | Electr
Unit 2 | no |  | 02-SCR-HTR-01 | UNIT 2 AMMONIA INJ HEATER "A" | HRSG-2 ECLOSURE, SWG 12, CUBICLE 03D | no data | no data | no data | 480 V RACK OUT BREAKER | no data | no data |  | CLOSED | OPEN | no data | no data | 4253.0 | no | Electr
Unit 2 | no |  | 02-SCR-HTR-02 | UNIT 2 AMMONIA INJ HEATER "B" | HRSG-2 ECLOSURE, SWG 22, CUBICLE 05D | no data | no data | no data | 480 V RACK OUT BREAKER | no data | no data |  | CLOSED | OPEN | no data | no data | 4255.0 | no | Electr
Unit 2 | no |  | 02-HRG-MCC-221 | HRSG 2 MCC 02 | HRSG-2 ECLOSURE, SWG 22, CUBICLE 06B | no data | no data | no data | 480 V RACK OUT BREAKER | no data | no data |  | CLOSED | OPEN | no data | no data | 4254.0 | no | Electr
BOP | no |  | 00-LVB-PPL-173 | ADMIN BLDG PWR FEED | HRSG-2 ECLOSURE, SWG 22, CUBICLE 06D | no data | no data | no data | 480 V RACK OUT BREAKER | no data | no data |  | CLOSED | OPEN | no data | no data | 4256.0 | no | Electr
Unit 2 | no |  | 02-LVB-SWG-22 | MAIN FEED BREAKER SWG 22 | HRSG-2 ECLOSURE, SWG 22, CUBICLE 07A | no data | no data | no data | 480 V RACK OUT BREAKER | no data | no data |  | CLOSED | OPEN | no data | no data | 4258.0 | no | Electr
BOP | no |  | 00-AXS-MFN-01 | AUX BOILER COMBUSTION AIR FAN | HRSG-2 ENCLSURE 480V MCC 121, CUBICLE 02FM | no data | no data | no data | 480 V MOLDED CASE BREAKER | no data | no data |  | CLOSED | OPEN | no data | no data | 5566.0 | no | Electr
BOP | no | SWS/SW PMP A | 00-SWS-MPM-01A | SERVICE WATER PUMP MOTOR A | HRSG-2 ENCLSURE 480V MCC 121, CUBICLE 03FM | no data | no data | no data | 480 V MOLDED CASE BREAKER | no data | no data |  | CLOSED | OPEN | no data | no data | 4262.0 | no | Electr
Unit 2 | no | LUBE OIL/ LO PMP A | 02MPV01AP101-M01 | UNIT 2 MAIN LUBE OIL PUMP MOTOR A | HRSG-2 ENCLSURE 480V MCC 121, CUBICLE 04FM | no data | no data | no data | 480 V MOLDED CASE BREAKER | no data | no data |  | CLOSED | OPEN | no data | no data | 4263.0 | no | Electr
Unit 2 | no |  | 02-SCR-MFN-100A | HRSG 2 AMMONIA INJECTION BLOWER A | HRSG-2 ENCLSURE 480V MCC 121, CUBICLE 05FM | no data | no data | no data | 480 V MOLDED CASE BREAKER | no data | no data |  | CLOSED | OPEN | no data | no data | 4264.0 | no | Electr
Unit 2 | no |  | 02-SCR-MFN-100A | HRSG 2 AMMONIA INJECTION BLOWER A | HRSG-2 ENCLSURE 480V MCC 121, CUBICLE 05FM | no data | no data | no data | 480 V MOLDED CASE BREAKER | no data | no data |  | CLOSED | OPEN | no data | no data | 5717.0 | no | Electr
Unit 2 | no |  | 02-BUR-MLB-01A | UNIT 2 HRSG DUCT BURNER COOLING SKID BL0WER 1 | HRSG-2 ENCLSURE 480V MCC 121, CUBICLE 06FB | no data | no data | no data | 480 V MOLDED CASE BREAKER | no data | no data |  | CLOSED | OPEN | no data | no data | 4265.0 | no | Electr
Unit 2 | no |  | 02-BUR-MLB-01A | UNIT 2 HRSG DUCT BURNER COOLING SKID BL0WER 1 | HRSG-2 ENCLSURE 480V MCC 121, CUBICLE 06FB | no data | no data | no data | 480 V MOLDED CASE BREAKER | no data | no data |  | CLOSED | OPEN | no data | no data | 5719.0 | no | Electr
Unit 2 | no |  | 02-LVB-PPL-1211 | HRSG 2 PDC PANELBOARD 480V | HRSG-2 ENCLSURE 480V MCC 121, CUBICLE 06FE | no data | no data | no data | 480 V MOLDED CASE BREAKER | no data | no data |  | CLOSED | OPEN | no data | no data | 4266.0 | no | Electr
Unit 2 | no |  | 02-LVB-PPL-1215 | AUX BOILER BUILDING PANELBOARD 480VAC | HRSG-2 ENCLSURE 480V MCC 121, CUBICLE 06FH | no data | no data | no data | 480 V MOLDED CASE BREAKER | no data | no data |  | CLOSED | OPEN | no data | no data | 4267.0 | no | Electr
Unit 2 | no |  | 02-LVB-PPL-1217 | WAREHOUSE BUILDING LOAD PANELBOARD 480VAC | HRSG-2 ENCLSURE 480V MCC 121, CUBICLE 06FM | no data | no data | no data | 480 V MOLDED CASE BREAKER | no data | no data |  | CLOSED | OPEN | no data | no data | 4268.0 | no | Electr
Unit 2 | no |  | 02-LVB-PPL-1212 | HRSG 2 TOP LEVEL SE PANELBOARD 480VAC | HRSG-2 ENCLSURE 480V MCC 121, CUBICLE 07FC | no data | no data | no data | 480 V MOLDED CASE BREAKER | no data | no data |  | CLOSED | OPEN | no data | no data | 4269.0 | no | Electr
Unit 2 | no |  | 02-LVB-PPL-1213 | HRSG 2 GRADE WEST PANELBOARD 480VAC | HRSG-2 ENCLSURE 480V MCC 121, CUBICLE 07FF | no data | no data | no data | 480 V MOLDED CASE BREAKER | no data | no data |  | CLOSED | OPEN | no data | no data | 4270.0 | no | Electr
Unit 2 | no |  | 02-LVB-PPL-1214 | HRSG 2 FINGER RACK PANELBOARD 480VAC | HRSG-2 ENCLSURE 480V MCC 121, CUBICLE 07FJ | no data | no data | no data | 480 V MOLDED CASE BREAKER | no data | no data |  | CLOSED | OPEN | no data | no data | 4271.0 | no | Electr
Unit 2 | no |  | 02-LVB-PPL-1218 | WATER TREATMENT PANELBOARD 480VAC | HRSG-2 ENCLSURE 480V MCC 121, CUBICLE 07FM | no data | no data | no data | 480 V MOLDED CASE BREAKER | no data | no data |  | CLOSED | OPEN | no data | no data | 4272.0 | no | Electr
Unit 2 | no |  | 02-CCW-MFN-01A | UNIT 2 ACHE FAN 01A | HRSG-2 ENCLSURE 480V MCC 121, CUBICLE 08FF | no data | no data | no data | 480 V MOLDED CASE BREAKER | no data | no data |  | CLOSED | OPEN | no data | no data | 4273.0 | no | Electr
Unit 2 | no |  | 02-CCW-MFN-01B | UNIT 2 ACHE FAN 01B | HRSG-2 ENCLSURE 480V MCC 121, CUBICLE 08FJ | no data | no data | no data | 480 V MOLDED CASE BREAKER | no data | no data |  | CLOSED | OPEN | no data | no data | 4274.0 | no | Electr
Unit 2 | no |  | 02-CCW-MFN-01C | UNIT 2 ACHE FAN 01C | HRSG-2 ENCLSURE 480V MCC 121, CUBICLE 09FC | no data | no data | no data | 480 V MOLDED CASE BREAKER | no data | no data |  | CLOSED | OPEN | no data | no data | 4275.0 | no | Electr
Unit 2 | no |  | 02-CCW-MFN-03A | UNIT 2 ACHE FAN 03A | HRSG-2 ENCLSURE 480V MCC 121, CUBICLE 10FC | no data | no data | no data | 480 V MOLDED CASE BREAKER | no data | no data |  | CLOSED | OPEN | no data | no data | 4279.0 | no | Electr
BOP | no | DWS/ DW PMP A | 00-DWS-MPM-01A | DEMIN WATER PUMP MTR A | HRSG-2 ENCLSURE 480V MCC 121, CUBICLE 11FD | no data | no data | no data | 480 V MOLDED CASE BREAKER | no data | no data |  | CLOSED | OPEN | no data | no data | 4280.0 | no | Electr
BOP | no | DWS/ DW PMP C | 00-DWS-MPM-01C | DEMIN WATER PUMP MTR C | HRSG-2 ENCLSURE 480V MCC 121, CUBICLE 11FH | no data | no data | no data | 480 V MOLDED CASE BREAKER | no data | no data |  | CLOSED | OPEN | no data | no data | 4281.0 | no | Electr
Unit 2 | no |  | 02-BFW-MPM-02A | UNIT 2 BFW LUBE OIL PUMP MTR A | HRSG-2 ENCLSURE 480V MCC 121, CUBICLE 12FF | no data | no data | no data | 480 V MOLDED CASE BREAKER | no data | no data |  | CLOSED | OPEN | no data | no data | 4282.0 | no | Electr
Unit 2 | no |  | 02-BDN-CPL-01 | UNIT 2 HRSG BD SUMP PUMP A/B CONTROL PANEL | HRSG-2 ENCLSURE 480V MCC 121, CUBICLE 13FC(R) | no data | no data | no data | 480 V MOLDED CASE BREAKER | no data | no data |  | CLOSED | OPEN | no data | no data | 4283.0 | no | Electr
BOP | no | AUX BOILER | 00-AXS-MPM-01A | AUX BOILER FEED PUMP MTR 1 | HRSG-2 ENCLSURE 480V MCC 121, CUBICLE 13FF | no data | no data | no data | 480 V MOLDED CASE BREAKER | no data | no data |  | CLOSED | OPEN | no data | no data | 5621.0 | no | Electr
BOP | no |  | 00-DWT-CPL-02B | DWT TWO PASS RO B CONTROL PNL | HRSG-2 ENCLSURE 480V MCC 121, CUBICLE 13FJ | no data | no data | no data | 480 V MOLDED CASE BREAKER | no data | no data |  | CLOSED | OPEN | no data | no data | 4312.0 | no | Electr
Unit 2 | no |  | 02-LVB-XFR-1211 | HRSG 2 PDC XFMR 480-120/208VAC | HRSG-2 ENCLSURE 480V MCC 121, CUBICLE 14FC(R) | no data | no data | no data | 480 V MOLDED CASE BREAKER | no data | no data |  | CLOSED | OPEN | no data | no data | 4286.0 | no | Electr
Unit 2 | no |  | 02-HTT-XFR-1211 | HRSG 2 FINGER RACK HEAT TRACE XFMR 480-120/208V | HRSG-2 ENCLSURE 480V MCC 121, CUBICLE 14FF(R) | no data | no data | no data | 480 V MOLDED CASE BREAKER | no data | no data |  | CLOSED | OPEN | no data | no data | 4287.0 | no | Electr
Unit 2 | no |  | 02-HTT-XFR-1212 | HRSG 2 PIPE RACK GRADE HEAT TRACE XFMR | HRSG-2 ENCLSURE 480V MCC 121, CUBICLE 14FJ(R) | no data | no data | no data | 480 V MOLDED CASE BREAKER | no data | no data |  | CLOSED | OPEN | no data | no data | 4288.0 | no | Electr
Unit 2 | no |  | 02-HTT-XFR-1213 | WATER TREATMENT HEAT TRACE XFMR | HRSG-2 ENCLSURE 480V MCC 121, CUBICLE 14FM(R) | no data | no data | no data | 480 V MOLDED CASE BREAKER | no data | no data |  | CLOSED | OPEN | no data | no data | 4289.0 | no | Electr
BOP | no |  | 00-PWS-CPL-01 | POTABLE WATER TEMPERING SKID FEED A | HRSG-2 ENCLSURE 480V MCC 121, CUBICLE 15FC(L) | no data | no data | no data | 480 V MOLDED CASE BREAKER | no data | no data |  | CLOSED | OPEN | no data | no data | 4290.0 | no | Electr
Unit 2 | no |  | 02-SMP-DSW-01 | UNIT 2 SAMPLE ANALYSIS PANEL DSW | HRSG-2 ENCLSURE 480V MCC 121, CUBICLE 15FC(R) | no data | no data | no data | 480 V MOLDED CASE BREAKER | no data | no data |  | CLOSED | OPEN | no data | no data | 4291.0 | no | Electr
Unit 2 | no |  | 02-CCW-MFN-02A | UNIT 2 ACHE FAN 02A | HRSG-2 ENCLSURE 480V MCC 121, CUBICLE 9FF | no data | no data | no data | 480 V MOLDED CASE BREAKER | no data | no data |  | CLOSED | OPEN | no data | no data | 4276.0 | no | Electr
Unit 2 | no |  | 02-CCW-MFN-02B | UNIT 2 ACHE FAN 02B | HRSG-2 ENCLSURE 480V MCC 121, CUBICLE 9FJ | no data | no data | no data | 480 V MOLDED CASE BREAKER | no data | no data |  | CLOSED | OPEN | no data | no data | 4277.0 | no | Electr
Unit 2 | no |  | 02-CCW-MFN-02C | UNIT 2 ACHE FAN 02C | HRSG-2 ENCLSURE 480V MCC 121, CUBICLE 9FM | no data | no data | no data | 480 V MOLDED CASE BREAKER | no data | no data |  | CLOSED | OPEN | no data | no data | 4278.0 | no | Electr
BOP | no | DWS/ DW PMP B | 00-DWS-MPM-01B | DEMIN WATER PUMP MTR B | HRSG-2 ENCLSURE 480V MCC 221, CUBICLE 10FM | no data | no data | no data | 480 V MOLDED CASE BREAKER | no data | no data |  | CLOSED | OPEN | no data | no data | 4305.0 | no | Electr
Unit 2 | no |  | 02-LVB-SWB-2211 | UNIT 2 STG SWBD | HRSG-2 ENCLSURE 480V MCC 221, CUBICLE 11FD | no data | no data | no data | 480 V MOLDED CASE BREAKER | no data | no data |  | CLOSED | OPEN | no data | no data | 4306.0 | no | Electr
Unit 2 | no |  | 02-LVB-PPL-2211 | WATER TREATMENT BLDG LOAD PANELBOARD 480VAC | HRSG-2 ENCLSURE 480V MCC 221, CUBICLE 11FH | no data | no data | no data | 480 V MOLDED CASE BREAKER | no data | no data |  | CLOSED | OPEN | no data | no data | 4307.0 | no | Electr
BOP | no |  | 00-DWT-JBX-01 | DEMIN TRAILERS POWER FEED | HRSG-2 ENCLSURE 480V MCC 221, CUBICLE 11FM | no data | no data | no data | 480 V MOLDED CASE BREAKER | no data | no data |  | CLOSED | OPEN | no data | no data | 4308.0 | no | Electr
Unit 2 | no |  | 02-LVB-PPL-2215 | UNIT 2 TURBINE BUILDING NE PANELBOARD 480VAC | HRSG-2 ENCLSURE 480V MCC 221, CUBICLE 12FE | no data | no data | no data | 480 V MOLDED CASE BREAKER | no data | no data |  | CLOSED | OPEN | no data | no data | 4309.0 | no | Electr
Unit 2 | no |  | 02-LVB-PPL-2212 | HRSG 2 PDC PANELBOARD 480VAC | HRSG-2 ENCLSURE 480V MCC 221, CUBICLE 12FH | no data | no data | no data | 480 V MOLDED CASE BREAKER | no data | no data |  | CLOSED | OPEN | no data | no data | 4310.0 | no | Electr
BOP | no |  | 00-AXS-VFD-01B | AUX BOILER FEED PUMP MTR 2 | HRSG-2 ENCLSURE 480V MCC 221, CUBICLE 13FC | no data | no data | no data | 480 V MOLDED CASE BREAKER | no data | no data |  | CLOSED | OPEN | no data | no data | 5622.0 | no | V
BOP | no |  | 00-DWT-CPL-02A | DWT TWO PASS RO A CONTROL PNL | HRSG-2 ENCLSURE 480V MCC 221, CUBICLE 13FF | no data | no data | no data | 480 V MOLDED CASE BREAKER | no data | no data |  | CLOSED | OPEN | no data | no data | 4285.0 | no | Electr
BOP | no |  | 00-DWT-CPL-02A | DWT TWO PASS RO A CONTROL PNL | HRSG-2 ENCLSURE 480V MCC 221, CUBICLE 13FF | no data | no data | no data | 480 V MOLDED CASE BREAKER | no data | no data |  | CLOSED | OPEN | no data | no data | 5968.0 | no | Electr
Unit 2 | no |  | 02-LVB-PPL-2213 | HRSG 2 TOP LEVEL WEST PANELBOARD 480VAC | HRSG-2 ENCLSURE 480V MCC 221, CUBICLE 13FJ | no data | no data | no data | 480 V MOLDED CASE BREAKER | no data | no data |  | CLOSED | OPEN | no data | no data | 4313.0 | no | Electr
Unit 2 | no |  | 02-LVB-XFR-2211 | HRSG 2 GRADE WEST XFMR 480-120/208VAC | HRSG-2 ENCLSURE 480V MCC 221, CUBICLE 14FC(L) | no data | no data | no data | 480 V MOLDED CASE BREAKER | no data | no data |  | CLOSED | OPEN | no data | no data | 4314.0 | no | Electr
Unit 2 | no |  | 02-HTT-XFR-2211 | HRSG 2 TOP S HEAT TRACE XFMR 480-120/208VAC | HRSG-2 ENCLSURE 480V MCC 221, CUBICLE 14FC(R) | no data | no data | no data | 480 V MOLDED CASE BREAKER | no data | no data |  | CLOSED | OPEN | no data | no data | 4315.0 | no | Electr
Unit 2 | no |  | 02-BDN-CPL-01 | UNIT 2 HRSG BD SUMP PUMP A/B CONTROL PANEL | HRSG-2 ENCLSURE 480V MCC 221, CUBICLE 14FF(R) | no data | no data | no data | 480 V MOLDED CASE BREAKER | no data | no data |  | CLOSED | OPEN | no data | no data | 4316.0 | no | Electr
BOP | no |  | 00-PWS-CPL-01 | POTABLE WATER TEMPERING SKID FEED B | HRSG-2 ENCLSURE 480V MCC 221, CUBICLE 14FM(L) | no data | no data | no data | 480 V MOLDED CASE BREAKER | no data | no data |  | CLOSED | OPEN | no data | no data | 4317.0 | no | Electr
Unit 2 | no |  | 02-CTG-CRN-01 | UNIT 2 BRIDGE CRANE | HRSG-2 ENCLSURE 480V MCC 221, CUBICLE 15FF(R) | no data | no data | no data | 480 V MOLDED CASE BREAKER | no data | no data |  | CLOSED | OPEN | no data | no data | 4318.0 | no | Electr
Unit 2 | no |  | 02-LVB-PPL-2214 | WATER TREATMENT PANELBOARD 480VAC | HRSG-2 ENCLSURE 480V MCC 221, CUBICLE 16FM | no data | no data | no data | 480 V MOLDED CASE BREAKER | no data | no data |  | CLOSED | OPEN | no data | no data | 4319.0 | no | Electr
Unit 2 | no |  | 02-BFW-MPM-01B | UNIT 2 BFW LUBE OIL PUMP MTR B | HRSG-2 ENCLSURE 480V MCC 221, CUBICLE 3FF | no data | no data | no data | 480 V MOLDED CASE BREAKER | no data | no data |  | CLOSED | OPEN | no data | no data | 4292.0 | no | Electr
BOP | no | SWS/SW PMP B | 00-SWS-MPM-01B | SERVICE WATER PUMP MTR B | HRSG-2 ENCLSURE 480V MCC 221, CUBICLE 3FM | no data | no data | no data | 480 V MOLDED CASE BREAKER | no data | no data |  | CLOSED | OPEN | no data | no data | 4293.0 | no | Electr
Unit 2 | no | LUBE OIL/ LO PMP B | 02MPV01AP102-M01 | UNIT 2 MAIN LUBE OIL PUMP MOTOR B | HRSG-2 ENCLSURE 480V MCC 221, CUBICLE 4FM | no data | no data | no data | 480 V MOLDED CASE BREAKER | no data | no data |  | CLOSED | OPEN | no data | no data | 4294.0 | no | Electr
Unit 2 | no |  | 02-SCR-MFN-100B | HRSG2 AMMONIA INJECTION BLOWER B | HRSG-2 ENCLSURE 480V MCC 221, CUBICLE 5FM | no data | no data | no data | 480 V MOLDED CASE BREAKER | no data | no data |  | CLOSED | OPEN | no data | no data | 4295.0 | no | Electr
Unit 2 | no |  | 02-SCR-MFN-100B | HRSG2 AMMONIA INJECTION BLOWER B | HRSG-2 ENCLSURE 480V MCC 221, CUBICLE 5FM | no data | no data | no data | 480 V MOLDED CASE BREAKER | no data | no data |  | CLOSED | OPEN | no data | no data | 5718.0 | no | Electr
Unit 2 | no |  | 02-BUR-MLB-01B | UNIT 2 HRSG DUCT BURNER COOLING SKID BLOWER 2 | HRSG-2 ENCLSURE 480V MCC 221, CUBICLE 6FD | no data | no data | no data | 480 V MOLDED CASE BREAKER | no data | no data |  | CLOSED | OPEN | no data | no data | 4296.0 | no | Electr
Unit 2 | no |  | 02-BUR-MLB-01B | UNIT 2 HRSG DUCT BURNER COOLING SKID BLOWER 2 | HRSG-2 ENCLSURE 480V MCC 221, CUBICLE 6FD | no data | no data | no data | 480 V MOLDED CASE BREAKER | no data | no data |  | CLOSED | OPEN | no data | no data | 5720.0 | no | Electr
Unit 2 | no |  | 02-CCW-MFN-03B | UNIT 2 ACHE FAN 03B | HRSG-2 ENCLSURE 480V MCC 221, CUBICLE 7FF | no data | no data | no data | 480 V MOLDED CASE BREAKER | no data | no data |  | CLOSED | OPEN | no data | no data | 4297.0 | no | Electr
Unit 2 | no |  | 02-CCW-MFN-03C | UNIT 2 ACHE FAN 03C | HRSG-2 ENCLSURE 480V MCC 221, CUBICLE 7FJ | no data | no data | no data | 480 V MOLDED CASE BREAKER | no data | no data |  | CLOSED | OPEN | no data | no data | 4298.0 | no | Electr
Unit 2 | no |  | 02-CCW-MFN-04A | UNIT 2 ACHE FAN 04A | HRSG-2 ENCLSURE 480V MCC 221, CUBICLE 7FM | no data | no data | no data | 480 V MOLDED CASE BREAKER | no data | no data |  | CLOSED | OPEN | no data | no data | 4299.0 | no | Electr
Unit 2 | no |  | 02-CCW-MFN-04B | UNIT 2 ACHE FAN 04B | HRSG-2 ENCLSURE 480V MCC 221, CUBICLE 8FC | no data | no data | no data | 480 V MOLDED CASE BREAKER | no data | no data |  | CLOSED | OPEN | no data | no data | 4300.0 | no | Electr
Unit 2 | no |  | 02-CCW-MFN-04C | UNIT 2 ACHE FAN 04C | HRSG-2 ENCLSURE 480V MCC 221, CUBICLE 8FF | no data | no data | no data | 480 V MOLDED CASE BREAKER | no data | no data |  | CLOSED | OPEN | no data | no data | 4301.0 | no | Electr
Unit 2 | no |  | 02-CCW-MFN-05A | UNIT 2 ACHE FAN 05A | HRSG-2 ENCLSURE 480V MCC 221, CUBICLE 8FJ | no data | no data | no data | 480 V MOLDED CASE BREAKER | no data | no data |  | CLOSED | OPEN | no data | no data | 4302.0 | no | Electr
Unit 2 | no |  | 02-CCW-MFN-05B | UNIT 2 ACHE FAN 05B | HRSG-2 ENCLSURE 480V MCC 221, CUBICLE 8FM | no data | no data | no data | 480 V MOLDED CASE BREAKER | no data | no data |  | CLOSED | OPEN | no data | no data | 4303.0 | no | Electr
Unit 2 | no |  | 02-CCW-MFN-05C | UNIT 2 ACHE FAN 05C | HRSG-2 ENCLSURE 480V MCC 221, CUBICLE 9FC | no data | no data | no data | 480 V MOLDED CASE BREAKER | no data | no data |  | CLOSED | OPEN | no data | no data | 4304.0 | no | Electr
Unit 1 | PRINTING |  | 01-MOV-HLS931 | LP ECON Inlet MOV Bypass | HRSGLower North | HRSG/ECON LP/ LP Econ Preheater/ 01-VHLS901/ 01-MOV-HLS901/ | no data | LP FEEDWATER INLET STOP | MOVDIG | FW LP | 2080_00006‐1 |  | no data | no data | Water | 10" | no data | no | MOV
Unit 1 | PRINTING |  | 01-MOV-HLS931 | LP ECON Inlet MOV Handwheel | HRSGLower North | HRSG/ECON LP/ LP Econ Preheater/ 01-VHLS901/ 01-MOV-HLS901/ | no data | LP FEEDWATER INLET STOP | MOVDIG | FW LP | 2080_00006‐1 |  | no data | no data | Water | 10" | no data | no | MOV
BOP | no |  | 00-VCMG610 | COMMON H2 ISOLATION | HYDROGEN TRAILER AREA | no data | no data | H2 ISOLATION | no data | CMG | PD-571 |  | OPEN | CLOSED | HYDROGEN | 1.5" | 45.0 | no | V
BOP | no |  | 00-VFPS622 | UNIT 1 ACC NORTHEAST HYDRANT ISOLATION | HYDROGEN TRAILER AREA | no data | no data | UNIT 1 ACC NORTHEAST HYDRANT ISOLATION | no data | FPS | PD-471 |  | OPEN | CLOSED | Water | 8" | 171.0 | no | V
BOP | no |  | 00-VCMG603 | COMMON H2 DOWNSTREAM ISOLATION | HYDROGEN TRAILER AREA | no data | no data | H2 ISOLATION | no data | CMG | PD-571 |  | OPEN | CLOSED | HYDROGEN | 1.5" | 44.0 | no | V
BOP | no |  | 00-VCMG600 | COMMON H2 ISOLATION VENT | HYDROGEN TRAILER AREA | no data | no data | VENT | no data | CMG | PD-571 |  | CLOSED | OPEN | HYDROGEN | 0.75" | 42.0 | no | V
BOP | no |  | 00-VCMG601 | N2 PURGE CONNECTION | HYDROGEN TRAILER AREA | no data | no data | N2 PURGE CONNECTION | no data | CMG | PD-571 |  | CLOSED | CLOSED | HYDROGEN | 0.75" | 43.0 | no | V
BOP | no |  | 00-VFGS542A | FGC "B" purge valve | Inide FGC "B" enclosure | no data | no data | no data | Valve | no data | no data |  | OPEN | CLOSED | no data | no data | 5964.0 | no | V
BOP | no |  | 00-VFGS542C | FGC "B" purge valve | Inide FGC "B" enclosure | no data | no data | no data | no data | no data | no data |  | OPEN | CLOSED | no data | no data | 6522.0 | no | V
BOP | no |  | 00-VFGS642A | FGC "C" purge valve | Inide FGC "C" enclosure | no data | no data | no data | Valve | no data | no data |  | OPEN | CLOSED | no data | no data | 6514.0 | no | V
BOP | no |  | 00-VFGS642C | FGC "C" purge valve | Inide FGC "C" enclosure | no data | no data | no data | no data | no data | no data |  | OPEN | CLOSED | no data | no data | 6521.0 | no | V
Unit 1 | no |  | 01-VCTP121 | Water wash skid offline 01-VCTP121 | inside CT enclosure unit 1 | no data | no data | UNIT 1 ON LINE WASH SUPPLY ISOLATION AT CT PACKAGE | no data | CTP | PD-332 |  | CLOSED | CLOSED | Water | 3" | 6655.0 | no | V
BOP | no |  | 00-V-INA487 | FGC "A" vent AOV control air isolation | Inside FGC "A" enclosure | no data | no data | no data | no data | no data | no data |  | OPEN | CLOSED | no data | no data | 6512.0 | no | V
BOP | no |  | 00-VINA481B | FGC "A" inlet block AOV control air isolation | Inside FGC "A" enclosure | no data | no data | no data | no data | no data | no data |  | OPEN | CLOSED | no data | no data | 6511.0 | no | V
BOP | no |  | 00-V-INA452B | FGC "A" discharge block AOV air supply. | Inside FGC "A" enclosure | no data | no data | no data | no data | no data | no data |  | OPEN | CLOSED | no data | no data | 6510.0 | no | V
BOP | no |  | 00-V-INA587 | FGC "B" vent AOV control air isolation | Inside FGC "B" enclosure | no data | no data | no data | no data | no data | no data |  | OPEN | CLOSED | no data | no data | 5967.0 | no | V
BOP | no |  | 00-VINA581B | FGC "B" inlet block AOV control air isolation | Inside FGC "B" enclosure | no data | no data | no data | no data | no data | no data |  | OPEN | CLOSED | no data | no data | 5966.0 | no | V
BOP | no |  | 00-V-INA552B | FGC "B" discharge block AOV air supply. | Inside FGC "B" enclosure | no data | no data | no data | no data | no data | no data |  | OPEN | CLOSED | no data | no data | 5965.0 | no | V
no data | no |  | VINA-684 | FGC "C" IGV air supply manual valve | Inside FGC "C" enclosure | no data | no data | no data | no data | no data | no data |  | OPEN | CLOSED | no data | no data | 6518.0 | no | no data
BOP | no |  | 00-V-INA687 | FGC "C" vent AOV control air isolation | Inside FGC "C" enclosure | no data | no data | no data | no data | no data | no data |  | OPEN | CLOSED | no data | no data | 6517.0 | no | V
BOP | no |  | 00-VINA681B | FGC "C" inlet block AOV control air isolation | Inside FGC "C" enclosure | no data | no data | no data | no data | no data | no data |  | OPEN | CLOSED | no data | no data | 6516.0 | no | V
BOP | no |  | 00-V-INA652B | FGC "C" discharge block AOV air supply. | Inside FGC "C" enclosure | no data | no data | no data | no data | no data | no data |  | OPEN | CLOSED | no data | no data | 6515.0 | no | V
Unit 1 | no |  | 01-VCTP131 | Water wash skid online 01-VCTP131 | inside Gt ENCLOSURE unit 1 | no data | no data | UNIT 1 OFF LINE WASH SUPPLY ISOLATION AT CT PACKAGE | no data | CTP | PD-332 |  | CLOSED | CLOSED | Water | 3" | 6657.0 | no | V
Unit 1 | no |  | 01-VHIS970 | IP drum PI-HIS903 BLOCK | IP DRUM LANDING | 01-PI-HIS903 | HRSG/ IP Drum | IP DRUM PRESSURE INDICATOR ISOLATION | NA | HIS | 2080_00004‐2 |  | OPEN | no data | Water/Steam | 3/4" | no data | no | V
Unit 1 | no |  | 01-VHIS969 | IP drum PI-HIS903 ROOT | IP DRUM LANDING | 01-PI-HIS903 | HRSG/ IP Drum | IP DRUM PRESSURE INDICATOR ISOLATION | NA | HIS | 2080_00004‐2 |  | OPEN | no data | Water/Steam | 3/4" | no data | no | V
Unit 1 | no |  | 01-VHIS964 | IP drum PIT-HIS903A BLOCK | IP DRUM LANDING | 01-PT-HIS903A | HRSG/ IP Drum | IP DRUM PRESSURE TRANSMITTER ISOLATION | NA | HIS | 2080_00004‐2 |  | OPEN | no data | Water/Steam | 3/4" | no data | no | V
Unit 1 | no |  | 01-VHIS963 | IP drum PIT-HIS903A ROOT | IP DRUM LANDING | 01-PT-HIS903A | HRSG/ IP Drum | IP DRUM PRESSURE TRANSMITTER ISOLATION | NA | HIS | 2080_00004‐2 |  | OPEN | no data | Water/Steam | 3/4" | no data | no | V
Unit 1 | no |  | 01-VHIS966 | IP drum PIT-HIS903B BLOCK | IP DRUM LANDING | 01-PT-HIS903B | HRSG/ IP Drum | IP DRUM PRESSURE TRANSMITTER ISOLATION | NA | HIS | 2080_00004‐2 |  | OPEN | no data | Water/Steam | 3/4" | no data | no | V
Unit 1 | no |  | 01-VHIS965 | IP drum PIT-HIS903B ROOT | IP DRUM LANDING | 01-PT-HIS903B | HRSG/ IP Drum | IP DRUM PRESSURE TRANSMITTER ISOLATION | NA | HIS | 2080_00004‐2 |  | OPEN | no data | Water/Steam | 3/4" | no data | no | V
Unit 1 | no |  | 01-VHIS968 | IP drum PIT-HIS903C BLOCK | IP DRUM LANDING | 01-PT-HIS903C | HRSG/ IP Drum | IP DRUM PRESSURE TRANSMITTER ISOLATION | NA | HIS | 2080_00004‐2 |  | OPEN | no data | Water/Steam | 3/4" | no data | no | V
Unit 1 | no |  | 01-VHIS967 | IP drum PIT-HIS903C ROOT | IP DRUM LANDING | 01-PT-HIS903C | HRSG/ IP Drum | IP DRUM PRESSURE TRANSMITTER ISOLATION | NA | HIS | 2080_00004‐2 |  | OPEN | no data | Water/Steam | 3/4" | no data | no | V
Unit 1 | no |  | 01-VHIS971 | IP DRUM Nitrogen Fill iso | IP DRUM LANDING | HRSG/IP DRUM/NITROGEN HEADER | HRSG/ IP Drum | IP DRUM NITROGEN SUPPLY ISOLATION | NA | HIS | 2080_00004‐2 |  | CLOSED | no data | Water/Steam | 2" | no data | no | V
Unit 1 | no |  | 01-VHIS972 | IP DRUM NITROGEN SUPPLY NRV | IP DRUM LANDING | HRSG/IP DRUM/NITROGEN HEADER | no data | IP DRUM NITROGEN SUPPLY NRV | NA | no data | 2080_00004‐2 |  | no data | no data | Water/Steam | 2" | no data | no | V
Unit 1 | PRINTING |  | 01-VHIS847 | IP DRUM VENT BLOCK | IP DRUM LANDING | HRSG/IP DRUM | HRSG/ IP Drum | IP SATURATED STEAM VENT | NA | HIS | 2080_00004‐2 |  | OPEN | no data | Water/Steam | 2" | no data | no | V
Unit 1 | PRINTING |  | 01-VHIS849 | IP DRUM VENT BLOCK | IP DRUM LANDING | HRSG/IP DRUM | HRSG/ IP Drum | IP SATURATED STEAM VENT | NA | HIS | 2080_00004‐2 |  | OPEN | no data | Water/Steam | 2" | no data | no | V
Unit 1 | PRINTING |  | 01-VHIS851 | IP DRUM VENT BLOCK | IP DRUM LANDING | HRSG/IP DRUM | HRSG/ IP Drum | IP SATURATED STEAM VENT | NA | HIS | 2080_00004‐2 |  | OPEN | no data | Water/Steam | 2" | no data | no | V
Unit 1 | PRINTING |  | 01-VHIS977 | IP DRUM VENT BLOCK | IP DRUM LANDING | HRSG/IP DRUM | HRSG/ IP Drum | IP SATURATED STEAM VENT | NA | HIS | 2080_00004‐2 |  | OPEN | no data | Water/Steam | 2" | no data | no | V
Unit 1 | PRINTING |  | 01-VHIS846 | IP DRUM VENT ROOT | IP DRUM LANDING | HRSG/IP DRUM | HRSG/ IP Drum | IP SATURATED STEAM VENT | NA | HIS | 2080_00004‐2 |  | OPEN | no data | Water/Steam | 2" | no data | no | V
Unit 1 | PRINTING |  | 01-VHIS848 | IP DRUM VENT ROOT | IP DRUM LANDING | HRSG/IP DRUM | no data | IP SATURATED STEAM VENT | NA | no data | 2080_00004‐2 |  | no data | no data | Water/Steam | 2" | no data | no | V
Unit 1 | PRINTING |  | 01-VHIS850 | IP DRUM VENT ROOT | IP DRUM LANDING | HRSG/IP DRUM | HRSG/ IP Drum | IP SATURATED STEAM VENT | NA | HIS | 2080_00004‐2 |  | OPEN | no data | Water/Steam | 2" | no data | no | V
Unit 1 | PRINTING |  | 01-VHIS976 | IP DRUM VENT ROOT | IP DRUM LANDING | HRSG/IP DRUM | HRSG/ IP Drum | IP SATURATED STEAM VENT | NA | HIS | 2080_00004‐2 |  | OPEN | no data | Water/Steam | 2" | no data | no | V
Unit 1 | PRINTING |  | 01-MOV-HIS910 | IP TO DA PEGGING MOV HANDWHEEL | IP DRUM LANDING | HRSG/IP DRUM/LP DRUM/01-PCV-HIS902 | no data | IP TO DA PEGGING | MOVDIG | no data | 2080_00004‐2 |  | no data | no data | Steam | 3" | no data | no | MOV
Unit 1 | yes |  | 01-PCV-HIS922 | IP TO LP PEGGING STEAM CONTROL VALVE | IP DRUM LANDING | HRSG/IP DRUM/LP DRUM/01-PCV-HIS902 | no data | IP TO LP PEGGING STEAM CONTROL VALVE | POVCTRL | no data | 2080_00004‐2 |  | no data | no data | Steam | 3" | no data | no | no data
Unit 1 | no |  | 01-VHIS978E-JG | Pegging steam to LP drum EQUALIZING | IP DRUM LANDING | HRSG/IP DRUM/LP DRUM/01-PCV-HIS902 | HRSG/ IP Drum | IP PEGGING STEAM | NA | HIS | 2080_00004‐2 |  | OPEN | no data | Steam | 2" | no data | no | V
Unit 1 | no |  | 01-VHIS978 | Pegging steam to LP drum iso | IP DRUM LANDING | HRSG/IP DRUM/LP DRUM/01-PCV-HIS902 | HRSG/ IP Drum | IP PEGGING STEAM | NA | HIS | 2080_00004‐2 |  | OPEN | no data | Steam | 6" | no data | no | V
Unit 1 | no |  | 01-VHIS999 | Pegging steam to LP drum vent BLOCK | IP DRUM LANDING | HRSG/IP DRUM/LP DRUM/01-PCV-HIS902 | HRSG/ IP Drum | IP TO LP PEGGING STEAM VENT | NA | HIS | 2080_00004‐2 |  | CLOSED | no data | Water/Steam | 2" | no data | no | V
Unit 1 | no |  | 01-VHIS998 | Pegging steam to LP drum vent ROOT | IP DRUM LANDING | HRSG/IP DRUM/LP DRUM/01-PCV-HIS902 | HRSG/ IP Drum | IP TO LP PEGGING STEAM VENT | NA | HIS | 2080_00004‐2 |  | CLOSED | no data | Water/Steam | 2" | no data | no | V
no data | no |  | 8720 | ANR/NB HP Reg station Manual Iso 872 | Jackson Onsite gas yard | no data | no data | no data | Valve | no data | no data |  | OPEN | CLOSED | no data | no data | 6610.0 | no | Mitsu
no data | no |  | 7860 | Alliance SOV786 INA Supply Iso | Jackson Onsite gas yard | no data | no data | no data | Valve | no data | no data |  | OPEN | CLOSED | no data | no data | 6590.0 | no | Mitsu
no data | no |  | 7850 | Alliance SOV785 INA Supply Iso | Jackson Onsite Gas Yard | no data | no data | no data | Valve | no data | no data |  | OPEN | CLOSED | no data | no data | 6589.0 | no | Mitsu
Unit 2 | no | CONTROL OIL/IGV | 02MBX01AA103 | U2 GT IGV Actuator Control oil inlet valve | Lower GT Enclosure | no data | no data | no data | GATE VALVE | MBSHIVL | LP-01197 |  | OPEN | CLOSED | OH | 1" | 5769.0 | no | Mitsu
Unit 2 | no | CONTROL OIL/IGV | 02MBX01AA204 | U2 GT VV Actuator Control oil outlet valve | Lower GT Enclosure | no data | no data | no data | GATE VALVE | MBSHIVL | LP-01197 |  | OPEN | CLOSED | OH | 1" | 5768.0 | no | Mitsu
Unit 2 | no | CONTROL OIL/IGV | 02MBX01AA203 | U2 GT IGV Actuator Control oil outlet valve | Lower GT Turbine Enclosure | no data | no data | no data | GATE VALVE | MBSHIVL | LP-01197 |  | OPEN | CLOSED | OH | 1" | 5767.0 | no | Mitsu
Unit 1 | no |  | 01-VHLS946 | LP DRUM DA PI-918 BLOCK | LP DRUM LANDING | 01-PI-HLS918 | no data | LP DRUM DEAERATOR PRESSURE INDICATOR ISOLATION | NA | no data | 2080_00003‐1 |  | no data | no data | Water/Steam | 3/4" | no data | no | V
Unit 1 | no |  | 01-VHLS945 | LP DRUM DA PI-918 ROOT | LP DRUM LANDING | 01-PI-HLS918 | no data | LP DRUM DEAERATOR PRESSURE INDICATOR ISOLATION | NA | no data | 2080_00003‐1 |  | no data | no data | Water/Steam | 3/4" | no data | no | V
Unit 1 | no |  | 01-VHLS947 | LP DRUM DA VENT 1 BLOCK | LP DRUM LANDING | HRSG/DRUM LP | no data | LP DRUM DEAERATOR VENT | NA | no data | 2080_00003‐1 |  | no data | no data | Water/Steam | 2" | no data | no | V
Unit 1 | no |  | 01-VHLS948 | LP DRUM DA VENT 1 BLOCK | LP DRUM LANDING | HRSG/DRUM LP | no data | LP DRUM DEAERATOR VENT | NA | no data | 2080_00003‐1 |  | no data | no data | Water/Steam | 2" | no data | no | V
Unit 1 | no |  | 01-VHLS832 | LP DRUM DA VENT 1 ISO ROOT | LP DRUM LANDING | HRSG/DRUM LP | no data | DEAERATOR VENT ISO | NA | no data | 2080_00003‐1 |  | no data | no data | Water | 2" | no data | no | V
Unit 1 | no |  | 01-VHLS833 | LP DRUM DA VENT 1 ISO ROOT | LP DRUM LANDING | HRSG/DRUM LP | no data | DEAERATOR VENT ISO | NA | no data | 2080_00003‐1 |  | no data | no data | Water | 2" | no data | no | V
Unit 1 | yes |  | 01-LCV-HLS921 | LP DRUM LEVEL CONTROL VALVE | LP DRUM LANDING | HRSG/DRUM LP | no data | LP DRUM LEVEL CONTROL VALVE | POVCTRL | no data | 2080_00003‐1 |  | no data | no data | Water | 12" | no data | no | no data
Unit 1 | no |  | 01-VHLS974 | LP DRUM NITROGEN SUPPLY ISO | LP DRUM LANDING | HRSG/DRUM LP | no data | LP DRUM NITROGEN ISOLATION | NA | no data | 2080_00003‐1 |  | no data | no data | Water/Steam | 2" | no data | no | V
Unit 1 | no |  | 01-VHLS975 | LP DRUM NITROGEN SUPPLY NRV | LP DRUM LANDING | HRSG/DRUM LP | no data | LP DRUM NITROGEN SUPPLY NRV | NA | no data | 2080_00003‐1 |  | no data | no data | Water/Steam | 2" | no data | no | V
Unit 1 | no |  | 01-VHLS977 | LP DRUM PI-930 BLOCK ISO | LP DRUM LANDING | 01-PI-HLS930 | no data | LP DRUM PRESSURE INDICATOR ISOLATION | NA | no data | 2080_00003‐1 |  | no data | no data | Water/Steam | 3/4" | no data | no | V
Unit 1 | no |  | 01-VHLS976 | LP DRUM PI-930 ROOT ISO | LP DRUM LANDING | 01-PI-HLS930 | no data | LP DRUM PRESSURE INDICATOR ISOLATION | NA | no data | 2080_00003‐1 |  | no data | no data | Water/Steam | 3/4" | no data | no | V
Unit 1 | PRINTING |  | 01-VHLS806 | LP DRUM VENT BLOCK | LP DRUM LANDING | HRSG/DRUM LP | no data | LP SATURATED STEAM VENT | NA | no data | 2080_00003‐1 |  | no data | no data | Water/Steam | 2" | no data | no | V
Unit 1 | PRINTING |  | 01-VHLS805 | LP DRUM VENT ROOT | LP DRUM LANDING | HRSG/DRUM LP | no data | LP SATURATED STEAM VENT | NA | no data | 2080_00003‐1 |  | no data | no data | Water/Steam | 2" | no data | no | V
Unit 1 | PRINTING |  | 01-VHLS942 | LP DUM LCV BYPASS | LP DRUM LANDING | HRSG/DRUM LP/ 01-LCV-HLS901 | no data | LP DRUM LCV BYPASS | NA | no data | 2080_00003‐1 |  | no data | no data | Water | 2" | no data | no | V
Unit 1 | PRINTING |  | 01-VHLS942 | LP DUM LCV BYPASS EQUALIZATION | LP DRUM LANDING | HRSG/DRUM LP/ 01-LCV-HLS901 | no data | LP DRUM LCV BYPASS | NA | no data | 2080_00003‐1 |  | no data | no data | Water | 2" | no data | no | V
Unit 1 | PRINTING |  | 01-VHLS940 | LP DUM LCV INLET ISO | LP DRUM LANDING | HRSG/DRUM LP/ 01-LCV-HLS901 | no data | LP CV ISOLATION | NA | no data | 2080_00003‐1 |  | no data | no data | Water | 10" | no data | no | V
Unit 1 | PRINTING |  | 01-VHLS940 | LP DUM LCV INLET ISO EQUALIZATION | LP DRUM LANDING | HRSG/DRUM LP/ 01-LCV-HLS901 | no data | LP CV ISOLATION | NA | no data | 2080_00003‐1 |  | no data | no data | Water | 10" | no data | no | V
Unit 1 | PRINTING |  | 01-VHLS941 | LP DUM LCV OUTLET ISO | LP DRUM LANDING | HRSG/DRUM LP/ 01-LCV-HLS901 | no data | LP CV ISOLATION | NA | no data | 2080_00003‐1 |  | no data | no data | Water | 10" | no data | no | V
Unit 1 | PRINTING |  | 01-VHLS941 | LP DUM LCV OUTLET ISO EQUALIZATION | LP DRUM LANDING | HRSG/DRUM LP/ 01-LCV-HLS901 | no data | LP CV ISOLATION | NA | no data | 2080_00003‐1 |  | no data | no data | Water | 10" | no data | no | V
Unit 1 | no |  | 01-VHLS927 | LP ECON OUTLET PI ISO BLOCK | LP DRUM LANDING | 01-PI-HLS908 | no data | PREHEATER OUTLET PRESSURE INDICATOR ISOLATION | NA | no data | 2080_00003‐1 |  | no data | no data | Water | 3/4" | no data | no | V
Unit 1 | no |  | 01-VHLS926 | LP ECON OUTLET PI ISO ROOT | LP DRUM LANDING | 01-PI-HLS908 | no data | PREHEATER OUTLET PRESSURE INDICATOR ISOLATION | NA | no data | 2080_00003‐1 |  | no data | no data | Water | 3/4" | no data | no | V
Unit 1 | no |  | 01-VHLS931 | LP ECON OUTLET PIT-908 ISO BLOCK | LP DRUM LANDING | 01-PIT-HLS908 | no data | PREHEATER OUTLET PRESSURE TRANSMITTER ISOLATION | NA | no data | 2080_00003‐1 |  | no data | no data | Water | 3/4" | no data | no | V
Unit 1 | no |  | 01-VHLS930 | LP ECON OUTLET PIT-908 ISO ROOT | LP DRUM LANDING | 01-PIT-HLS908 | no data | PREHEATER OUTLET PRESSURE TRANSMITTER ISOLATION | NA | no data | 2080_00003‐1 |  | no data | no data | Water | 3/4" | no data | no | V
Unit 1 | no |  | 01-VHLS937 | LP FW FLOW FIT (908A) ISO HIGH SIDE BLOCK | LP DRUM LANDING | 01-FIT-HLS908A | no data | PREHEATER OUTLET FLOW TRANSMITTER ISOLATION | NA | no data | 2080_00003‐1 |  | no data | no data | Water | 3/4" | no data | no | V
Unit 1 | no |  | 01-VHLS936 | LP FW FLOW FIT (908A) ISO HIGH SIDE ROOT | LP DRUM LANDING | 01-FIT-HLS908A | no data | PREHEATER OUTLET FLOW TRANSMITTER ISOLATION | NA | no data | 2080_00003‐1 |  | no data | no data | Water | 3/4" | no data | no | V
Unit 1 | no |  | 01-VHLS935 | LP FW FLOW FIT (908A) ISO LOW SIDE BLOCK | LP DRUM LANDING | 01-FIT-HLS908A | no data | PREHEATER OUTLET FLOW TRANSMITTER ISOLATION | NA | no data | 2080_00003‐1 |  | no data | no data | Water | 3/4" | no data | no | V
Unit 1 | no |  | 01-VHLS934 | LP FW FLOW FIT (908A) ISO LOW SIDE ROOT | LP DRUM LANDING | 01-FIT-HLS908A | no data | PREHEATER OUTLET FLOW TRANSMITTER ISOLATION | NA | no data | 2080_00003‐1 |  | no data | no data | Water | 3/4" | no data | no | V
Unit 1 | no |  | 01-VHLS933 | LP FW FLOW FIT (908B) ISO HIGH SIDE BLOCK | LP DRUM LANDING | 01-FIT-HLS908B | no data | PREHEATER OUTLET FLOW TRANSMITTER ISOLATION | NA | no data | 2080_00003‐1 |  | no data | no data | Water | 3/4" | no data | no | V
Unit 1 | no |  | 01-VHLS932 | LP FW FLOW FIT (908B) ISO HIGH SIDE ROOT | LP DRUM LANDING | 01-FIT-HLS908B | no data | PREHEATER OUTLET FLOW TRANSMITTER ISOLATION | NA | no data | 2080_00003‐1 |  | no data | no data | Water | 3/4" | no data | no | V
Unit 1 | no |  | 01-VHLS939 | LP FW FLOW FIT (908B) ISO LOW SIDE BLOCK | LP DRUM LANDING | 01-FIT-HLS908B | no data | PREHEATER OUTLET FLOW TRANSMITTER ISOLATION | NA | no data | 2080_00003‐1 |  | no data | no data | Water | 3/4" | no data | no | V
Unit 1 | no |  | 01-VHLS938 | LP FW FLOW FIT (908B) ISO LOW SIDE ROOT | LP DRUM LANDING | 01-FIT-HLS908B | no data | PREHEATER OUTLET FLOW TRANSMITTER ISOLATION | NA | no data | 2080_00003‐1 |  | no data | no data | Water | 3/4" | no data | no | V
Unit 1 | PRINTING |  | 01-VHLS989 | VENT AFTER LP DRUM LCV OUTLET ISO BLOCK | LP DRUM LANDING | HRSG/DRUM LP | no data | LP ECON OUTLET VENT | NA | no data | 2080_00003‐1 |  | no data | no data | Water/Steam | 2" | no data | no | V
Unit 1 | PRINTING |  | 01-VHLS988 | VENT AFTER LP DRUM LCV OUTLET ISO ROOT | LP DRUM LANDING | HRSG/DRUM LP | no data | LP ECON OUTLET VENT | NA | no data | 2080_00003‐1 |  | no data | no data | Water/Steam | 2" | no data | no | V
Unit 1 | no | LUBE OIL/ACCUMULATOR TANK | 01MPV01AA904 | LO Accumulator Tank "A" drain valve | LUBE OIL TANK | no data | no data | no data | GLOBE VALVE | MBSHIVL | LP-01193 |  | CLOSED | CLOSED | LO | 1" | 5955.0 | no | Mitsu
Unit 1 | no | LUBE OIL/ACCUMULATOR TANK | 01MPV01AA905 | LO Accumulator Tank "B" drain valve | LUBE OIL TANK | no data | no data | no data | Globe valve | MBSHI | LP-01193 |  | CLOSED | CLOSED | LO | 1/2" | 5954.0 | no | Mitsu
Unit 1 | no | LUBE OIL/ACCUMULATOR TANK | 01MPV01AA906 | LO Accumulator Tank "C" drain valve | LUBE OIL TANK | no data | no data | no data | Globe valve | MBSHI | LP-01193 |  | CLOSED | CLOSED | LO | 1/2" | 5953.0 | no | Mitsu
Unit 1 | no | LUBE OIL/ACCUMULATOR TANK | 01MPV01AA907 | LO Accumulator Tank "D" drain | LUBE OIL TANK | no data | no data | no data | Globe valve | MBSHI | LP-01193 |  | CLOSED | OPEN | LO | 1/2" | 5952.0 | no | Mitsu
Unit 1 | no | LUBE OIL/ACCUMULATOR TANK | 01MPV01AA501 | LO ACCUMULATOR TANK A ISO | LUBE OIL TANK | LUBE OIL/ACCUMULATOR TANK | no data | no data | ISO | MBSHI | LP-01193 |  | no data | no data | LO | 1-1/2" | no data | no | Mitsu
Unit 1 | no | LUBE OIL/ACCUMULATOR TANK | 01MPV01AA502 | LO ACCUMULATOR TANK A ISO | LUBE OIL TANK | LUBE OIL/ACCUMULATOR TANK | no data | no data | ISO | MBSHI | LP-01193 |  | no data | no data | LO | 1-1/2" | no data | no | Mitsu
Unit 1 | no | LUBE OIL/ACCUMULATOR TANK | 01MPV01AA503 | LO ACCUMULATOR TANK A ISO | LUBE OIL TANK | LUBE OIL/ACCUMULATOR TANK | no data | no data | ISO | MBSHI | LP-01193 |  | no data | no data | LO | 1-1/2" | no data | no | Mitsu
Unit 1 | no | LUBE OIL/ACCUMULATOR TANK | 01MPV01AA504 | LO ACCUMULATOR TANK A ISO | LUBE OIL TANK | LUBE OIL/ACCUMULATOR TANK | no data | no data | ISO | MBSHIVL | LP-01193 |  | no data | no data | LO | 4" | no data | no | Mitsu
Unit 1 | no | LUBE OIL/LO COOLER | 01MPV01AA902 | LO COOLER A INLET DRAIN (OIL) | LUBE OIL TANK | LUBE OIL/LO COOLER | no data | no data | DRAIN | MBSHI | LP-01193 |  | CLOSED | OPEN | LO | 1" | no data | no | Mitsu
Unit 1 | no | LUBE OIL/LO COOLER | 01MPV01AA902 | LO COOLER A OUTLET DRAIN (OIL) | LUBE OIL TANK | LUBE OIL/LO COOLER | no data | no data | DRAIN | MBSHI | LP-01193 |  | CLOSED | OPEN | LO | 1" | no data | no | Mitsu
Unit 1 | no | LUBE OIL/LO COOLER | 01MPV01AA903 | LO COOLER B INLET DRAIN (OIL) | LUBE OIL TANK | LUBE OIL/LO COOLER | no data | no data | DRAIN | MBSHI | LP-01193 |  | CLOSED | OPEN | LO | 1" | no data | no | Mitsu
Unit 1 | no | LUBE OIL/LO COOLER | 01MPV01AA903 | LO COOLER B OUTLET DRAIN (OIL) | LUBE OIL TANK | LUBE OIL/LO COOLER | no data | no data | DRAIN | MBSHI | LP-01193 |  | CLOSED | OPEN | LO | 1" | no data | no | Mitsu
Unit 1 | no | LUBE OIL/LO COOLER | 01MPV01AT101 | Lube oil COOLER switching valve | LUBE OIL TANK | no data | no data | no data | no data | no data | no data |  | NORTH COOLER | SOUTH COOLER | no data | no data | 5957.0 | no | Mitsu
Unit 1 | no | LUBE OIL/LO COOLER | 01MPV01AA106 | Lube oil filter equalization valve | LUBE OIL TANK | LUBE OIL/LO COOLER | no data | no data | EQUAL | MBSHI | LP-01193 |  | OPEN | CLOSED | LO | 1" | no data | no | Mitsu
Unit 1 | no | LUBE OIL/LO FILTER | 01MPV01AA912 | LO North Filter Clean Side Drain | LUBE OIL TANK | no data | no data | no data | DRAIN | MBSHI | LP-01191 |  | CLOSED | CLOSED | LO | 1-1/2" | 5961.0 | no | Mitsu
Unit 1 | no | LUBE OIL/LO FILTER | 01MPV01AA911 | LO North Filter Dirty Side drain | LUBE OIL TANK | no data | no data | no data | DRAIN | MBSHI | LP-01191 |  | CLOSED | CLOSED | LO | 1-1/2" | 5962.0 | no | Mitsu
Unit 1 | no | LUBE OIL/LO FILTER | 01MPV01AA914 | LO South Filter Clean side drain | LUBE OIL TANK | no data | no data | no data | DRAIN | MBSHI | LP-01191 |  | CLOSED | OPEN | LO | 1-1/2" | 5958.0 | no | Mitsu
Unit 1 | no | LUBE OIL/LO FILTER | 01MPV01AA915 | LO South Filter DIRTY side drain | LUBE OIL TANK | no data | no data | no data | DRAIN | MBSHI | LP-01191 |  | no data | no data | LO | 1-1/2" | no data | no | Mitsu
Unit 1 | no | LUBE OIL/LO FILTER | 01MPV01AA918 | LO South Filter Vent | LUBE OIL TANK | no data | no data | no data | VENT | MBSHI | LP-01191 |  | OPEN | CLOSED | LO | 1" | 5960.0 | no | Mitsu
Unit 1 | no | LUBE OIL/LO FILTER | 01MPV01AA125 | Lube oil filter equalization valve | LUBE OIL TANK | LUBE OIL/LO FILTER | no data | no data | EQUAL | MBSHI | LP-01191 |  | OPEN | CLOSED | LO | 3/4" | 5963.0 | no | Mitsu
Unit 1 | no | LUBE OIL/LO FILTER | 01MPV01AT101 | Lube oil filter switching valve | LUBE OIL TANK | no data | no data | no data | no data | no data | no data |  | North filter | North filter | no data | no data | 5957.0 | no | Mitsu
Unit 1 | no | LUBE OIL/LO FILTER | 01MPV01AA919 | NORTH Filter Vent | LUBE OIL TANK | no data | no data | no data | VENT | MBSHI | LP-01191 |  | no data | no data | LO | 1" | no data | no | Mitsu
Unit 1 | no | LUBE OIL/PURIFIER | 01MPV21AA902 | LO PURIFIER CASING DRAIN | LUBE OIL TANK | LUBE OIL/PURIFIER | no data | no data | Globe valve | MBSHI | LP-01195 |  | no data | no data | LO | 3/4" | no data | no | Mitsu
Unit 2 | no | LUBE OIL/PURIFIER | 02MPV21AA902 | LO PURIFIER CASING DRAIN | LUBE OIL TANK | LUBE OIL/PURIFIER | no data | no data | no data | no data | LP-01195 |  | CLOSED | OPEN | no data | 3/4" | 6756.0 | no | Mitsu
Unit 1 | no | LUBE OIL/PURIFIER | 01MPV21AA901 | LO PURIFIER FILTER CASING DRAIN | LUBE OIL TANK | LUBE OIL/PURIFIER | no data | no data | GLOBE VALVE | MBSHIVL | LP-01195 |  | no data | no data | LO | 3/4" | no data | no | Mitsu
Unit 2 | no | LUBE OIL/PURIFIER | 02MPV21AA901 | LO PURIFIER FILTER CASING DRAIN | LUBE OIL TANK | LUBE OIL/PURIFIER | no data | no data | GLOBE VALVE | MBSHIVL | LP-01195 |  | no data | no data | LO | 3/4" | no data | no | Mitsu
Unit 1 | no | LUBE OIL/PURIFIER | 01MPV21AA903 | LO PURIFIER FILTER INLET DRAIN | LUBE OIL TANK | LUBE OIL/PURIFIER | no data | no data | Gate valve | MBSHI | LP-01195 |  | no data | no data | LO | 3/4" | no data | no | Mitsu
Unit 2 | no | LUBE OIL/PURIFIER | 02MPV21AA903 | LO PURIFIER FILTER INLET DRAIN | LUBE OIL TANK | LUBE OIL/PURIFIER | no data | no data | Gate valve | MBSHI | LP-01195 |  | no data | no data | LO | 3/4" | no data | no | Mitsu
Unit 2 | no | LUBE OIL/PURIFIER | 02MPV21AA906 | LO PURIFIER FILTER INLET DRAIN | LUBE OIL TANK | LUBE OIL/PURIFIER | no data | no data | GLOBE VALVE | MBSHIVL | LP-01195 |  | no data | no data | LO | 1" | no data | no | Mitsu
Unit 1 | no | LUBE OIL/PURIFIER | 01MPV21AA106 | LO PURIFIER OUTLET | LUBE OIL TANK | LUBE OIL/PURIFIER | no data | no data | Gate valve | MBSHI | LP-01195 |  | no data | no data | LO | 1-1/2" | no data | no | Mitsu
Unit 2 | no | LUBE OIL/PURIFIER | 02MPV21AA106 | LO PURIFIER OUTLET | LUBE OIL TANK | LUBE OIL/PURIFIER | no data | no data | no data | no data | LP-01195 |  | OPEN | CLOSED | no data | 1-1/2" | 6755.0 | no | Mitsu
Unit 1 | no | LUBE OIL/PURIFIER | 01MPV21AA810 | LO PURIFIER VENT | LUBE OIL TANK | LUBE OIL/PURIFIER | no data | no data | GLOBE VALVE | MBSHIVL | LP-01195 |  | no data | no data | LO | 3/4" | no data | no | Mitsu
Unit 2 | no | LUBE OIL/PURIFIER | 02MPV21AA810 | LO PURIFIER VENT | LUBE OIL TANK | no data | no data | no data | GLOBE VALVE | MBSHIVL | LP-01195 |  | no data | no data | LO | 3/4" | no data | no | Mitsu
Unit 1 | no | LUBE OIL/VAPOR EXTRACTOR | 01MPV03AA207 | LO VAPOR EXTRACTOR A SUCTON | LUBE OIL TANK | LUBE OIL/VAPOR EXTRACTOR | no data | no data | Butterfly valve | MBSHI | LP-01194 |  | no data | no data | LO | 10" | no data | no | Mitsu
Unit 1 | no | LUBE OIL/VAPOR EXTRACTOR | 01MPV03AA209 | LO VAPOR EXTRACTOR A/B SUCTON | LUBE OIL TANK | LUBE OIL/VAPOR EXTRACTOR | no data | no data | BUTTERFLY VALVE | MBSHIVL | LP-01194 |  | no data | no data | LO | 8" | no data | no | Mitsu
Unit 1 | no | LUBE OIL/VAPOR EXTRACTOR | 01MPV03AA208 | LO VAPOR EXTRACTOR B SUCTON | LUBE OIL TANK | LUBE OIL/VAPOR EXTRACTOR | no data | no data | Butterfly valve | MBSHI | LP-01194 |  | no data | no data | LO | 10" | no data | no | Mitsu
Unit 1 | no | LUBE OIL/VAPOR EXTRACTOR | 01MPV03AA201 | LO VAPOR EXTRACTOR MIST SEPARATOR INLET | LUBE OIL TANK | LUBE OIL/VAPOR EXTRACTOR | no data | no data | Butterfly valve | MBSHI | LP-01194 |  | no data | no data | LO | 10" | no data | no | Mitsu
Unit 1 | no | LUBE OIL/VAPOR EXTRACTOR | 01MPV03AA202 | LO VAPOR EXTRACTOR MIST SEPARATOR OUTLET | LUBE OIL TANK | LUBE OIL/VAPOR EXTRACTOR | no data | no data | Butterfly valve | MBSHI | LP-01194 |  | no data | no data | LO | 10" | no data | no | Mitsu
Unit 2 | no | LUBE OIL/VAPOR EXTRACTOR | 02MPV03AA903 | VAPOR EXTRACTOR A DRAIN | LUBE OIL TANK | LUBE OIL/VAPOR EXTRACTOR | no data | no data | Ball valve | MBSHI | LP-01194 |  | no data | no data | LO | 1" | no data | no | Mitsu
Unit 2 | no | LUBE OIL/VAPOR EXTRACTOR | 02MPV03AA902 | VAPOR EXTRACTOR B DRAIN | LUBE OIL TANK | LUBE OIL/VAPOR EXTRACTOR | no data | no data | Ball valve | MBSHI | LP-01194 |  | no data | no data | LO | 1" | no data | no | Mitsu
Unit 1 | no |  | 01MBV01AA504 | Accumulator tank "D" sypply valve | LUBE OIL TANK | no data | no data | no data | no data | no data | no data |  | OPEN | CLOSED | no data | no data | 5946.0 | no | Mitsu
BOP | no |  | 00-VPWS624 | EMERGENCY EYE WASH STATION MED VOLT BATT ROOMS ISO VALVE | MED VOLT BUILDING BATT ROOMS SOUTH | no data | no data | ISO FOR EWS 624 & 628 | no data | PWS | PD-402 |  | OPEN | CLOSED | Water | 1.25" | 356.0 | no | V
BOP | no |  | 00-MVA-ENC-01-201Q011 | U1 Battery Charger "A" 125VDC output | MED VOLT BUILDING, CAB 00-MVA-ENC-01 | no data | no data | no data | no data | no data | no data |  | CLOSED | OPEN | no data | no data | 6664.0 | no | no data
Unit 1 | no |  | 01-LVE-CHG-01AQ011 | U1 Battery Charger "A" 125VDC output | MED VOLT BUILDING, CAB 01-LVE-CHG-01A | no data | no data | no data | no data | no data | no data |  | CLOSED | OPEN | no data | no data | 6674.0 | no | no data
Unit 2 | no |  | 02-LVE-CHG-01AQ011 | U2 Battery Charger "A" 125VDC output | MED VOLT BUILDING, CAB 02-LVE-CHG-01A | no data | no data | no data | no data | no data | no data |  | CLOSED | OPEN | no data | no data | 6672.0 | no | no data
Unit 2 | no |  | 02-LVE-CHG-01ABR16 | UNIT 2 125VDC BATTERY CHARGER A | Medium voltage | no data | no data | no data | no data | no data | no data |  | CLOSED | OPEN | no data | no data | 6799.0 | no | no data
Unit 1 | no |  | 01-LVE-CHG-01ABR14 | UNIT 1 125VDC BATTERY CHARGER A (MVB) | Medium voltage | no data | no data | no data | 480 V CIRCUIT BREACKER | no data | no data |  | CLOSED | OPEN | no data | no data | 6798.0 | no | no data
no data | no |  | lotonodata192 | TIE BREAKER SWG 17 AND 27 | MV BLDG, 01-LVB-SWG-17 | no data | no data | no data | 480 V RACK OUT BREAKER | no data | no data |  | CLOSED | OPEN | no data | no data | 4921.0 | no | Mitsu
Unit 1 | no |  | 01-LVB-SWB-171 | U1 BOP ESS SWITCHBOARD | MV BLDG, 01-LVB-SWG-17, CUBICLE02A | no data | no data | no data | 480 V RACK OUT BREAKER | no data | no data |  | CLOSED | OPEN | no data | no data | 4916.0 | no | Electr
BOP | no |  | 00-GEN-NSB-01 | EDG TO SWG-17 | MV BLDG, 01-LVB-SWG-17, CUBICLE04A | no data | no data | no data | 480 V RACK OUT BREAKER | no data | no data |  | CLOSED | OPEN | no data | no data | 4920.0 | no | Electr
BOP | no |  | 00-GEN-NSB-01 | EDG TO SWG-27 | MV BLDG, 02-LVB-SWG-27, CUBICLE06A | no data | no data | no data | 480 V RACK OUT BREAKER | no data | no data |  | CLOSED | OPEN | no data | no data | 4926.0 | no | Electr
Unit 2 | no |  | 02-LVB-SWB-271 | U2 BOP ESS SWITCHBOARD | MV BLDG, 02-LVB-SWG-27, CUBICLE07A | no data | no data | no data | 480 V RACK OUT BREAKER | no data | no data |  | CLOSED | OPEN | no data | no data | 4922.0 | no | Electr
Unit 1 | no |  | 01-LVF-UPS-01-201Q100 | U2 125VDC TO UPS | MVB 01-LVF-UPS-01 | no data | no data | no data | no data | no data | no data |  | CLOSED | OPEN | no data | no data | 6667.0 | no | no data
no data | no |  | lotonodata4 | MAIN FEED BREAKER | MVB SWITCHGEAR 11, CUBICLE 02B | no data | no data | no data | 6.9 KV RACK-OUT BREAKER | no data | no data |  | CLOSED | OPEN | no data | no data | 3921.0 | no | Mitsu
no data | no |  | lotonodata6 | TIE BREAKER 6.9 SWG-11 AND 6.9 SWG-21 | MVB SWITCHGEAR 11, CUBICLE 04A | no data | no data | no data | 6.9 KV RACK-OUT BREAKER | no data | no data |  | CLOSED | OPEN | no data | no data | 3923.0 | no | Mitsu
no data | no |  | lotonodata5 | MAIN FEED BREAKER | MVB SWITCHGEAR 21, CUBICLE 06B | no data | no data | no data | 6.9 KV RACK-OUT BREAKER | no data | no data |  | CLOSED | OPEN | no data | no data | 3922.0 | no | Mitsu
Unit 2 | no |  | 02-BFW-MPM-01B | U2 BOILER FEED WATER PUMP B | MVB SWITHCGEAR 1, CUBICLE 02A | no data | no data | no data | 13.8 KV RACK-OUT BREAKER | no data | no data |  | CLOSED | OPEN | no data | no data | 5725.0 | no | Electr
Unit 1 | no | U1 WATER SIDE/BFP A | 01-BFW-MPM-01A | U1 BOILER FEED WATER PUMP A | MVB SWITHCGEAR 1, CUBICLE 02B | HRSG/FW HEADER/BFP A | no data | no data | 13.8 KV RACK-OUT BREAKER | no data | no data |  | CLOSED | OPEN | no data | no data | 5590.0 | no | Electr
BOP | no |  | 00-MVA-XFR-17 | BOP SUS XFMR | MVB SWITHCGEAR 1, CUBICLE 03A | no data | no data | no data | 13.8 KV RACK-OUT BREAKER | no data | no data |  | CLOSED | OPEN | no data | no data | 3884.0 | no | Electr
BOP | no |  | 00-MVA-XFR-11 | 6.9 KV XFR 11 | MVB SWITHCGEAR 1, CUBICLE 03B | no data | no data | no data | 13.8 KV RACK-OUT BREAKER | no data | no data |  | CLOSED | OPEN | no data | no data | 3877.0 | no | Electr
Unit 2 | no |  | 02-MVA-XFR-14 | ACC 02 SUS XFMR 01 | MVB SWITHCGEAR 1, CUBICLE 04A | no data | no data | no data | 13.8 KV RACK-OUT BREAKER | no data | no data |  | CLOSED | OPEN | no data | no data | 3881.0 | no | Electr
Unit 2 | no |  | 02-MVA-XFR-16 | ACC 02 SUS XFMR 03 | MVB SWITHCGEAR 1, CUBICLE 04B | no data | no data | no data | 13.8 KV RACK-OUT BREAKER | no data | no data |  | CLOSED | OPEN | no data | no data | 3883.0 | no | Electr
Unit 1 | no |  | 01-MVA-XFR-13 | ACC 01 SUS XFMR 01 | MVB SWITHCGEAR 1, CUBICLE 05A | no data | no data | no data | 13.8 KV RACK-OUT BREAKER | no data | no data |  | CLOSED | OPEN | no data | no data | 3880.0 | no | Electr
Unit 1 | no |  | 01-MVA-XFR-15 | ACC 01 SUS XFMR 03 | MVB SWITHCGEAR 1, CUBICLE 05B | no data | no data | no data | 13.8 KV RACK-OUT BREAKER | no data | no data |  | CLOSED | OPEN | no data | no data | 3882.0 | no | Electr
Unit 1 | no |  | 01-MVA-XFR-11 | HRSG 01 SUS XFMR 01 | MVB SWITHCGEAR 1, CUBICLE 06A | no data | no data | no data | 13.8 KV RACK-OUT BREAKER | no data | no data |  | CLOSED | OPEN | no data | no data | 3878.0 | no | Electr
Unit 2 | no |  | 02-MVA-XFR-12 | HRSG 02 SUS XFMR 01 | MVB SWITHCGEAR 1, CUBICLE 06B | no data | no data | no data | 13.8 KV RACK-OUT BREAKER | no data | no data |  | CLOSED | OPEN | no data | no data | 3879.0 | no | Electr
BOP | no |  | 00-UAT-XFR-1 | 3000A Main Breaker 52-1-M1 | MVB SWITHCGEAR 1, CUBICLE 7B | no data | no data | no data | 13.8 KV RACK-OUT BREAKER | no data | no data |  | CLOSED | OPEN | no data | no data | 5832.0 | no | Electr
BOP | no |  | 00-UAT-XFR-1 | 3000A Main Breaker 52-1-M1 | MVB SWITHCGEAR 1, CUBICLE 7B | no data | no data | no data | 13.8 KV RACK-OUT BREAKER | no data | no data |  | CLOSED | OPEN | no data | no data | 5860.0 | no | Electr
BOP | no |  | 00-UAT-XFR-1 | MAIN FEED BREAKER | MVB SWITHCGEAR 1, CUBICLE 7B | no data | no data | no data | 13.8 KV RACK-OUT BREAKER | no data | no data |  | CLOSED | OPEN | no data | no data | 3897.0 | no | Electr
no data | no |  | lotonodata2 | BUS1 VTS | MVB SWITHCGEAR 1, CUBICLE 8B | no data | no data | no data | FUES | no data | no data |  | CLOSED | OPEN | no data | no data | 3900.0 | no | Mitsu
no data | no |  | lotonodata1 | TIE BREAKER 13.8 SWG-1 AND 13.8 SWG-2 | MVB SWITHCGEAR 1, CUBICLE 9B | no data | no data | no data | 13.8 KV RACK-OUT BREAKER | no data | no data |  | CLOSED | OPEN | no data | no data | 3899.0 | no | Mitsu
BOP | no |  | 00-UAT-XFR-2 | MAIN FEED BREAKER | MVB SWITHCGEAR 2, CUBICLE 10B | no data | no data | no data | 13.8 KV RACK-OUT BREAKER | no data | no data |  | CLOSED | OPEN | no data | no data | 3898.0 | no | Electr
no data | no |  | lotonodata3 | BUS2 VTS | MVB SWITHCGEAR 2, CUBICLE 11B | no data | no data | no data | FUES | no data | no data |  | CLOSED | OPEN | no data | no data | 3901.0 | no | Mitsu
Unit 1 | no |  | 01-MVA-XFR-21 | HRSG 01 SUS XFMR 02 | MVB SWITHCGEAR 2, CUBICLE 12A | no data | no data | no data | 13.8 KV RACK-OUT BREAKER | no data | no data |  | CLOSED | OPEN | no data | no data | 3888.0 | no | Electr
no data | no |  | lotonodata234 | BUS2 VTS | MVB SWITHCGEAR 2, CUBICLE 12B | no data | no data | no data | FUES | no data | no data |  | CLOSED | OPEN | no data | no data | 5771.0 | no | Mitsu
Unit 2 | no |  | 02-MVA-XFR-22 | HRSG 02 SUS XFMR 02 | MVB SWITHCGEAR 2, CUBICLE 12B | no data | no data | no data | 13.8 KV RACK-OUT BREAKER | no data | no data |  | CLOSED | OPEN | no data | no data | 3889.0 | no | Electr
Unit 1 | no |  | 01-MVA-XFR-23 | ACC 01 SUS XFMR 02 | MVB SWITHCGEAR 2, CUBICLE 13A | no data | no data | no data | 13.8 KV RACK-OUT BREAKER | no data | no data |  | CLOSED | OPEN | no data | no data | 3890.0 | no | Electr
Unit 2 | no |  | 02-MVA-XFR-24 | ACC 02 SUS XFMR 02 | MVB SWITHCGEAR 2, CUBICLE 13B | no data | no data | no data | 13.8 KV RACK-OUT BREAKER | no data | no data |  | CLOSED | OPEN | no data | no data | 3891.0 | no | Electr
Unit 1 | no |  | 01-MVA-XFR-25 | ACC 01 SUS XFMR 04 | MVB SWITHCGEAR 2, CUBICLE 14A | no data | no data | no data | 13.8 KV RACK-OUT BREAKER | no data | no data |  | CLOSED | OPEN | no data | no data | 3892.0 | no | Electr
Unit 2 | no |  | 02-MVA-XFR-26 | ACC 02 SUS XFMR 04 | MVB SWITHCGEAR 2, CUBICLE 14B | no data | no data | no data | 13.8 KV RACK-OUT BREAKER | no data | no data |  | CLOSED | OPEN | no data | no data | 3893.0 | no | Electr
BOP | no |  | 00-MVA-XFR-27 | BOP SUS XFMR 02 | MVB SWITHCGEAR 2, CUBICLE 15A | no data | no data | no data | 13.8 KV RACK-OUT BREAKER | no data | no data |  | CLOSED | OPEN | no data | no data | 3894.0 | no | Electr
BOP | no |  | 00-MVA-XFR-21 | 6.9KV XFR 21 | MVB SWITHCGEAR 2, CUBICLE 15B | no data | no data | no data | 13.8 KV RACK-OUT BREAKER | no data | no data |  | CLOSED | OPEN | no data | no data | 3887.0 | no | Electr
Unit 1 | no | U1 WATER SIDE/BFP B | 01-BFW-MPM-01B | U1 BOILER FEED WATER PUMP B | MVB SWITHCGEAR 2, CUBICLE 16A | HRSG/FW HEADER/BFP B | no data | no data | 13.8 KV RACK-OUT BREAKER | no data | no data |  | CLOSED | OPEN | no data | no data | 5527.0 | no | Electr
Unit 2 | no |  | 02-BFW-MPM-01A | U2 BOILER FEED WATER PUMP A | MVB SWITHCGEAR 2, CUBICLE 16B | no data | no data | no data | 13.8 KV RACK-OUT BREAKER | no data | no data |  | CLOSED | OPEN | no data | no data | 3895.0 | no | Electr
Unit 2 | no |  | 02-BFW-MPM-01A | U2 BOILER FEED WATER PUMP A | MVB SWITHCGEAR 2, CUBICLE 16B | no data | no data | no data | 13.8 KV RACK-OUT BREAKER | no data | no data |  | CLOSED | OPEN | no data | no data | 5726.0 | no | Electr
Unit 2 | no |  | 02-LVE-CHG-01BBR15 | UNIT 2 125VDC BATTERY CHARGER B | MVB, 01-LVB-SWB-171 | no data | no data | no data | 480 V CIRCUIT BREACKER | no data | no data |  | CLOSED | OPEN | no data | no data | 6806.0 | no | no data
no data | no |  | lotonodata202 | *MVB, 01-LVB-SWB-171, BR | MVB, 01-LVB-SWB-171, BR | no data | no data | no data | 480 V CIRCUIT BREACKER | no data | no data |  | CLOSED | OPEN | no data | no data | 5238.0 | no | Mitsu
no data | no |  | lotonodata195 | WELDING RECEPTACLE #1 | MVB, 01-LVB-SWB-171, BR 10 | no data | no data | no data | 480 V CIRCUIT BREACKER | no data | no data |  | CLOSED | OPEN | no data | no data | 5216.0 | no | Mitsu
no data | no |  | lotonodata198 | 10 TON HVAC UNIT - MAIN ROOM HVAC #9 | MVB, 01-LVB-SWB-171, BR 11 | no data | no data | no data | 480 V CIRCUIT BREACKER | no data | no data |  | CLOSED | OPEN | no data | no data | 5225.0 | no | Mitsu
no data | no |  | lotonodata196 | WELDING RECEPTACLE #2 | MVB, 01-LVB-SWB-171, BR 12 | no data | no data | no data | 480 V CIRCUIT BREACKER | no data | no data |  | CLOSED | OPEN | no data | no data | 5217.0 | no | Mitsu
Unit 1 | no |  | 01-LVE-CHG-01A | UNIT 1 125VDC BATTERY CHARGER A (MVB) | MVB, 01-LVB-SWB-171, BR 14 | no data | no data | no data | 480 V CIRCUIT BREACKER | no data | no data |  | CLOSED | OPEN | no data | no data | 5218.0 | no | Electr
Unit 2 | no |  | 02-LVE-CHG-01B | UNIT 2 125VDC BATTERY CHARGER B | MVB, 01-LVB-SWB-171, BR 15 | no data | no data | no data | 480 V CIRCUIT BREACKER | no data | no data |  | CLOSED | OPEN | no data | no data | 5224.0 | no | Electr
Unit 1 | no |  | 01-LVB-XFR-1712 | MV PDC XFMR 1 480-120/208VAC | MVB, 01-LVB-SWB-171, BR 17 | no data | no data | no data | 480 V CIRCUIT BREACKER | no data | no data |  | CLOSED | OPEN | no data | no data | 5223.0 | no | Electr
Unit 1 | no |  | 01-LVB-PPL-1711 | SWYD PPL 1 480VAC MAIN | MVB, 01-LVB-SWB-171, BR 2 | no data | no data | no data | 480 V CIRCUIT BREACKER | no data | no data |  | CLOSED | OPEN | no data | no data | 5212.0 | no | Electr
BOP | no |  | 00-DSL-DSW-01 | EDG AUX POWER XFMR 45KVA | MVB, 01-LVB-SWB-171, BR 22 | no data | no data | no data | 480 V CIRCUIT BREACKER | no data | no data |  | CLOSED | OPEN | no data | no data | 5219.0 | no | Electr
Unit 1 | no |  | 01MKC01GP101 | UNIT 1 GEN EXCIT PKG AUX PWR SPLY 480 VAC | MVB, 01-LVB-SWB-171, BR 26 | no data | no data | no data | 480 V CIRCUIT BREACKER | no data | no data |  | CLOSED | OPEN | no data | no data | 5226.0 | no | Mitsu
Unit 1 | no |  | 01-LVB-DSW-1713 | WAREHOUSE BUILDING LOAD BKR | MVB, 01-LVB-SWB-171, BR 26 | no data | no data | no data | 480 V CIRCUIT BREACKER | no data | no data |  | CLOSED | OPEN | no data | no data | 5239.0 | no | Electr
BOP | no |  | 00-LVF-XFR-01 | UPS BYPASS TRANSFORMER | MVB, 01-LVB-SWB-171, BR 3 | no data | no data | no data | 480 V CIRCUIT BREACKER | no data | no data |  | CLOSED | OPEN | no data | no data | 5220.0 | no | Electr
Unit 1 | no |  | 01-LVB-RCP-03 | UNIT 1 UAT AREA WELDING RECEPT | MVB, 01-LVB-SWB-171, BR 31 | no data | no data | no data | 480 V CIRCUIT BREACKER | no data | no data |  | CLOSED | OPEN | no data | no data | 5227.0 | no | Electr
Unit 1 | no |  | 01-LVB-RCP-01 | UNIT 1 TURBINE BLDG WELDING RECEPT | MVB, 01-LVB-SWB-171, BR 33 | no data | no data | no data | 480 V CIRCUIT BREACKER | no data | no data |  | CLOSED | OPEN | no data | no data | 5228.0 | no | Electr
BOP | no |  | 00-LVB-RCP-03 | AQUEOUS AMMONIA TNK AREA WELDING RECEPT | MVB, 01-LVB-SWB-171, BR 35 | no data | no data | no data | 480 V CIRCUIT BREACKER | no data | no data |  | CLOSED | OPEN | no data | no data | 5229.0 | no | Electr
Unit 1 | no |  | 01MKE01GP101 | UNIT 1 GT SFC PKG AUX PWR SPLY 480 VAC | MVB, 01-LVB-SWB-171, BR 37 | no data | no data | no data | 480 V CIRCUIT BREACKER | no data | no data |  | CLOSED | OPEN | no data | no data | 5230.0 | no | Mitsu
BOP | no |  | 00-LVF-XFR-01 | 480v Normal Feed to UPS 1 | MVB, 01-LVB-SWB-171, BR 4 | no data | no data | no data | 480 V CIRCUIT BREACKER | no data | no data |  | CLOSED | OPEN | no data | no data | 6757.0 | no | Electr
Unit 1 | no |  | 01-LVF-UPS-01 | UPS SYSTEM UNIT 01 | MVB, 01-LVB-SWB-171, BR 4 | no data | no data | no data | 480 V CIRCUIT BREACKER | no data | no data |  | CLOSED | OPEN | no data | no data | 5213.0 | no | Electr
BOP | no |  | 00-INA-CPL-03B | INA AIR COOLER B MAIN POWER FEED | MVB, 01-LVB-SWB-171, BR 42 | no data | no data | no data | 480 V CIRCUIT BREACKER | no data | no data |  | CLOSED | OPEN | no data | no data | 5240.0 | no | Electr
BOP | no |  | 00SDD01GH001 | GT CMP BLADE WASHING DEVICE CTRL PNL MAIN | MVB, 01-LVB-SWB-171, BR 43 | no data | no data | no data | 480 V CIRCUIT BREACKER | no data | no data |  | CLOSED | OPEN | no data | no data | 5231.0 | no | Mitsu
BOP | no |  | 00-INA-CPL-03A | INA AIR COOLER A MAIN POWER FEED | MVB, 01-LVB-SWB-171, BR 44 | no data | no data | no data | 480 V CIRCUIT BREACKER | no data | no data |  | CLOSED | OPEN | no data | no data | 5241.0 | no | Electr
no data | no |  | lotonodata199 | 10KW ROOM HEATER #1 | MVB, 01-LVB-SWB-171, BR 47 | no data | no data | no data | 480 V CIRCUIT BREACKER | no data | no data |  | CLOSED | OPEN | no data | no data | 5232.0 | no | Mitsu
no data | no |  | lotonodata203 | 10KW ROOM HEATER #2 | MVB, 01-LVB-SWB-171, BR 48 | no data | no data | no data | 480 V CIRCUIT BREACKER | no data | no data |  | CLOSED | OPEN | no data | no data | 5242.0 | no | Mitsu
no data | no |  | lotonodata200 | 10KW ROOM HEATER #3 | MVB, 01-LVB-SWB-171, BR 49 | no data | no data | no data | 480 V CIRCUIT BREACKER | no data | no data |  | CLOSED | OPEN | no data | no data | 5233.0 | no | Mitsu
no data | no |  | lotonodata201 | 5 TON HVAC - BATTERY ROOM UNIT #1 | MVB, 01-LVB-SWB-171, BR 51 | no data | no data | no data | 480 V CIRCUIT BREACKER | no data | no data |  | CLOSED | OPEN | no data | no data | 5234.0 | no | Mitsu
no data | no |  | lotonodata204 | 5 TON HVAC - BATTERY ROOM UNIT #3 | MVB, 01-LVB-SWB-171, BR 52 | no data | no data | no data | 480 V CIRCUIT BREACKER | no data | no data |  | CLOSED | OPEN | no data | no data | 5243.0 | no | Mitsu
BOP | no |  | 00-UAT-CPL-02 | UAT 2 CTRL PNL 480 VAC PWR MAIN 2 | MVB, 01-LVB-SWB-171, BR 53 | no data | no data | no data | 480 V CIRCUIT BREACKER | no data | no data |  | CLOSED | OPEN | no data | no data | 5235.0 | no | Electr
BOP | no |  | 00-SAT-CPL-21 | SAT 21 CTRL PNL 480 VAC PWR MAIN 2 | MVB, 01-LVB-SWB-171, BR 54 | no data | no data | no data | 480 V CIRCUIT BREACKER | no data | no data |  | CLOSED | OPEN | no data | no data | 5244.0 | no | Electr
BOP | no |  | 00-UAT-CPL-01 | UAT 1 CTRL PNL 480 VAC PWR MAIN 1 | MVB, 01-LVB-SWB-171, BR 55 | no data | no data | no data | 480 V CIRCUIT BREACKER | no data | no data |  | CLOSED | OPEN | no data | no data | 5236.0 | no | Electr
BOP | no |  | 00-SAT-CPL-11 | SAT 11 CTRL PNL 480 VAC PWR MAIN 1 | MVB, 01-LVB-SWB-171, BR 56 | no data | no data | no data | 480 V CIRCUIT BREACKER | no data | no data |  | CLOSED | OPEN | no data | no data | 5245.0 | no | Electr
Unit 1 | no |  | 01-GEN-CPL-01 | UNIT 1 GCB CPL MAIN 480 VAC | MVB, 01-LVB-SWB-171, BR 57 | no data | no data | no data | 480 V CIRCUIT BREACKER | no data | no data |  | CLOSED | OPEN | no data | no data | 5237.0 | no | Electr
Unit 1 | no |  | 01-GSU-CPL-01 | UNIT 1 GSU CTRL PNL 480 VAC PWR MAIN 1 | MVB, 01-LVB-SWB-171, BR 6 | no data | no data | no data | 480 V CIRCUIT BREACKER | no data | no data |  | CLOSED | OPEN | no data | no data | 5214.0 | no | Electr
Unit 2 | no |  | 02-GSU-CPL-01 | UNIT 2 GSU CTRL PNL 480 VAC PWR MAIN 2 | MVB, 01-LVB-SWB-171, BR 7 | no data | no data | no data | 480 V CIRCUIT BREACKER | no data | no data |  | CLOSED | OPEN | no data | no data | 5221.0 | no | Electr
no data | no |  | lotonodata194 | 10 TON HVAC UNIT - MAIN ROOM HVAC #5 | MVB, 01-LVB-SWB-171, BR 8 | no data | no data | no data | 480 V CIRCUIT BREACKER | no data | no data |  | CLOSED | OPEN | no data | no data | 5215.0 | no | Mitsu
no data | no |  | lotonodata197 | 10 TON HVAC UNIT - MAIN ROOM HVAC #7 | MVB, 01-LVB-SWB-171, BR 9 | no data | no data | no data | 480 V CIRCUIT BREACKER | no data | no data |  | CLOSED | OPEN | no data | no data | 5222.0 | no | Mitsu
Unit 1 | no |  | 01-LVE-CHG-01BBR15 | UNIT 1 125VDC BATTERY CHARGER B | MVB, 02-LVB-SWB-271 | no data | no data | no data | 480 V CIRCUIT BREACKER | no data | no data |  | CLOSED | OPEN | no data | no data | 6803.0 | no | no data
no data | no |  | lotonodata208 | *MVB, 02-LVB-SWB-271, BR | MVB, 02-LVB-SWB-271, BR | no data | no data | no data | 480 V CIRCUIT BREACKER | no data | no data |  | CLOSED | OPEN | no data | no data | 5253.0 | no | Mitsu
no data | no |  | lotonodata206 | WELDING RECEPTACLE #3 | MVB, 02-LVB-SWB-271, BR 10 | no data | no data | no data | 480 V CIRCUIT BREACKER | no data | no data |  | CLOSED | OPEN | no data | no data | 5250.0 | no | Mitsu
no data | no |  | lotonodata210 | 10 TON HVAC UNIT - MAIN ROOM HVAC #10 | MVB, 02-LVB-SWB-271, BR 11 | no data | no data | no data | 480 V CIRCUIT BREACKER | no data | no data |  | CLOSED | OPEN | no data | no data | 5257.0 | no | Mitsu
no data | no |  | lotonodata207 | WELDING RECEPTACLE #4 | MVB, 02-LVB-SWB-271, BR 12 | no data | no data | no data | 480 V CIRCUIT BREACKER | no data | no data |  | CLOSED | OPEN | no data | no data | 5251.0 | no | Mitsu
Unit 1 | no |  | 01-LVE-CHG-01B | UNIT 1 125VDC BATTERY CHARGER B (MVB) | MVB, 02-LVB-SWB-271, BR 15 | no data | no data | no data | 480 V CIRCUIT BREACKER | no data | no data |  | CLOSED | OPEN | no data | no data | 5258.0 | no | Electr
Unit 2 | no |  | 02-LVE-CHG-01A | UNIT 2 125VDC BATTERY CHARGER A | MVB, 02-LVB-SWB-271, BR 16 | no data | no data | no data | 480 V CIRCUIT BREACKER | no data | no data |  | CLOSED | OPEN | no data | no data | 5252.0 | no | Electr
Unit 2 | no |  | 02-LVB-XFR-2712 | MV PDC XFMR 2 480-120/208VAC | MVB, 02-LVB-SWB-271, BR 17 | no data | no data | no data | 480 V CIRCUIT BREACKER | no data | no data |  | CLOSED | OPEN | no data | no data | 5259.0 | no | Electr
Unit 2 | no |  | 02-LVB-PPL-2711 | SWYD PPL 2 480VAC MAIN | MVB, 02-LVB-SWB-271, BR 2 | no data | no data | no data | 480 V CIRCUIT BREACKER | no data | no data |  | CLOSED | OPEN | no data | no data | 5246.0 | no | Electr
Unit 2 | no |  | 02MKC01GP101 | UNIT 2 GEN EXCIT PKG AUX PWR SPLY 480 VAC | MVB, 02-LVB-SWB-271, BR 25 | no data | no data | no data | 480 V CIRCUIT BREACKER | no data | no data |  | CLOSED | OPEN | no data | no data | 5260.0 | no | Mitsu
Unit 2 | no |  | 02-LVB-DSW-2713 | WAREHOUSE BUILDING LOAD BKR | MVB, 02-LVB-SWB-271, BR 26 | no data | no data | no data | 480 V CIRCUIT BREACKER | no data | no data |  | CLOSED | OPEN | no data | no data | 5273.0 | no | Electr
BOP | no |  | 00-INA-CPL-02A | INA ADY A PWR FEED | MVB, 02-LVB-SWB-271, BR 29 | no data | no data | no data | 480 V CIRCUIT BREACKER | no data | no data |  | CLOSED | OPEN | no data | no data | 5261.0 | no | Electr
BOP | no |  | 00-LVF-XFR-01 | UPS BYPASS TRANSFORMER | MVB, 02-LVB-SWB-271, BR 3 | no data | no data | no data | 480 V CIRCUIT BREACKER | no data | no data |  | CLOSED | OPEN | no data | no data | 5254.0 | no | Electr
BOP | no |  | 00-INA-CPL-02B | AIR DRYER B PWR FEED | MVB, 02-LVB-SWB-271, BR 30 | no data | no data | no data | 480 V CIRCUIT BREACKER | no data | no data |  | CLOSED | OPEN | no data | no data | 5274.0 | no | Electr
Unit 2 | no |  | 02-LTG-CNT-2711 | ROADWAY LIGHTS SOUTHEAST SECTION 480VAC | MVB, 02-LVB-SWB-271, BR 33 | no data | no data | no data | 480 V CIRCUIT BREACKER | no data | no data |  | CLOSED | OPEN | no data | no data | 5262.0 | no | Electr
Unit 2 | no |  | 02-LTG-CNT-2711 | ROADWAY LIGHTS NORTH SECTION 480VAC | MVB, 02-LVB-SWB-271, BR 35 | no data | no data | no data | 480 V CIRCUIT BREACKER | no data | no data |  | CLOSED | OPEN | no data | no data | 5263.0 | no | Electr
Unit 2 | no |  | 02-LTG-CNT-2711 | ROADWAY LIGHTS SOUTHWEST SECTION 480VAC | MVB, 02-LVB-SWB-271, BR 36 | no data | no data | no data | 480 V CIRCUIT BREACKER | no data | no data |  | CLOSED | OPEN | no data | no data | 5275.0 | no | Electr
Unit 2 | no |  | 02MKE01GP101 | UNIT 2 GT SFC PKG AUX PWR SPLY 480 VAC | MVB, 02-LVB-SWB-271, BR 37 | no data | no data | no data | 480 V CIRCUIT BREACKER | no data | no data |  | CLOSED | OPEN | no data | no data | 5264.0 | no | Mitsu
Unit 2 | no |  | 02-LVF-UPS-01 | UPS SYSTEM UNIT 02 | MVB, 02-LVB-SWB-271, BR 4 | no data | no data | no data | 480 V CIRCUIT BREACKER | no data | no data |  | CLOSED | OPEN | no data | no data | 5247.0 | no | Electr
Unit 2 | no |  | 02-LVB-RCP-03 | UNIT 2 UAT AREA WELDING RECEPT | MVB, 02-LVB-SWB-271, BR 43 | no data | no data | no data | 480 V CIRCUIT BREACKER | no data | no data |  | CLOSED | OPEN | no data | no data | 5265.0 | no | Electr
Unit 2 | no |  | 02-LVB-RCP-01 | UNIT 2 TURBINE BLDG WELDING RECEPT | MVB, 02-LVB-SWB-271, BR 45 | no data | no data | no data | 480 V CIRCUIT BREACKER | no data | no data |  | CLOSED | OPEN | no data | no data | 5266.0 | no | Electr
no data | no |  | lotonodata211 | 10KW ROOM HEATER #4 | MVB, 02-LVB-SWB-271, BR 47 | no data | no data | no data | 480 V CIRCUIT BREACKER | no data | no data |  | CLOSED | OPEN | no data | no data | 5267.0 | no | Mitsu
no data | no |  | lotonodata214 | 10KW ROOM HEATER #5 | MVB, 02-LVB-SWB-271, BR 48 | no data | no data | no data | 480 V CIRCUIT BREACKER | no data | no data |  | CLOSED | OPEN | no data | no data | 5276.0 | no | Mitsu
no data | no |  | lotonodata212 | 10KW ROOM HEATER #6 | MVB, 02-LVB-SWB-271, BR 49 | no data | no data | no data | 480 V CIRCUIT BREACKER | no data | no data |  | CLOSED | OPEN | no data | no data | 5268.0 | no | Mitsu
no data | no |  | lotonodata213 | 5 TON HVAC - BATTERY ROOM UNIT #2 | MVB, 02-LVB-SWB-271, BR 51 | no data | no data | no data | 480 V CIRCUIT BREACKER | no data | no data |  | CLOSED | OPEN | no data | no data | 5269.0 | no | Mitsu
no data | no |  | lotonodata215 | 5 TON HVAC - BATTERY ROOM UNIT #4 | MVB, 02-LVB-SWB-271, BR 52 | no data | no data | no data | 480 V CIRCUIT BREACKER | no data | no data |  | CLOSED | OPEN | no data | no data | 5277.0 | no | Mitsu
BOP | no |  | 00-UAT-CPL-01 | UAT 1 CTRL PNL 480 VAC PWR MAIN 2 | MVB, 02-LVB-SWB-271, BR 53 | no data | no data | no data | 480 V CIRCUIT BREACKER | no data | no data |  | CLOSED | OPEN | no data | no data | 5270.0 | no | Electr
BOP | no |  | 00-SAT-CPL-11 | SAT 11 CTRL PNL 480 VAC PWR MAIN 2 | MVB, 02-LVB-SWB-271, BR 54 | no data | no data | no data | 480 V CIRCUIT BREACKER | no data | no data |  | CLOSED | OPEN | no data | no data | 5278.0 | no | Electr
BOP | no |  | 00-UAT-CPL-02 | UAT 2 CTRL PNL 480 VAC PWR MAIN 1 | MVB, 02-LVB-SWB-271, BR 55 | no data | no data | no data | 480 V CIRCUIT BREACKER | no data | no data |  | CLOSED | OPEN | no data | no data | 5271.0 | no | Electr
BOP | no |  | 00-SAT-CPL-21 | SAT 21 CTRL PNL 480 VAC PWR MAIN 1 | MVB, 02-LVB-SWB-271, BR 56 | no data | no data | no data | 480 V CIRCUIT BREACKER | no data | no data |  | CLOSED | OPEN | no data | no data | 5279.0 | no | Electr
Unit 2 | no |  | 02-GEN-CPL-01 | UNIT 2 GCB CPL MAIN 480 VAC | MVB, 02-LVB-SWB-271, BR 57 | no data | no data | no data | 480 V CIRCUIT BREACKER | no data | no data |  | CLOSED | OPEN | no data | no data | 5272.0 | no | Electr
Unit 2 | no |  | 02-GSU-CPL-01 | UNIT 2 GSU CTRL PNL 480 VAC PWR MAIN 1 | MVB, 02-LVB-SWB-271, BR 6 | no data | no data | no data | 480 V CIRCUIT BREACKER | no data | no data |  | CLOSED | OPEN | no data | no data | 5248.0 | no | Electr
Unit 1 | no |  | 01-GSU-CPL-01 | UNIT 1 GSU CTRL PNL 480 VAC PWR MAIN 2 | MVB, 02-LVB-SWB-271, BR 7 | no data | no data | no data | 480 V CIRCUIT BREACKER | no data | no data |  | CLOSED | OPEN | no data | no data | 5255.0 | no | Electr
no data | no |  | lotonodata205 | 10 TON HVAC UNIT - MAIN ROOM HVAC #6 | MVB, 02-LVB-SWB-271, BR 8 | no data | no data | no data | 480 V CIRCUIT BREACKER | no data | no data |  | CLOSED | OPEN | no data | no data | 5249.0 | no | Mitsu
no data | no |  | lotonodata209 | 10 TON HVAC UNIT - MAIN ROOM HVAC #8 | MVB, 02-LVB-SWB-271, BR 9 | no data | no data | no data | 480 V CIRCUIT BREACKER | no data | no data |  | CLOSED | OPEN | no data | no data | 5256.0 | no | Mitsu
Unit 2 | no |  | 02-LVE-CHG-01BQ011 | U2 Battery Charger "B" 125VDC output | MVB, CAB 02-LVE-CHG-01B | no data | no data | no data | no data | no data | no data |  | CLOSED | OPEN | no data | no data | 6673.0 | no | no data
Unit 1 | no |  | 01-LVE-PPL-01F5 | Unit 1 CH. B INP. TO PRIM. DC BUS | MVB, DC DISTRIBUTION PANEL 01-LVE-PPL-01 | no data | no data | no data | 125VDC Disconnect | no data | no data |  | CLOSED | OPEN | no data | no data | 6805.0 | no | no data
Unit 1 | no |  | 01-LVE-PPL-01F4 | Unit 1 CHARGER B INPUT TO SECONDARY DC BUS | MVB, DC DISTRIBUTION PANEL 01-LVE-PPL-01 | no data | no data | no data | 125VDC Disconnect | no data | no data |  | CLOSED | OPEN | no data | no data | 6804.0 | no | no data
Unit 1 | no |  | 01-LVE-PPL-01 | BATTERY INPUT TO SECONDARY DC BUS | MVB, DC DISTRIBUTION PANEL 01-LVE-PPL-01, F1 | no data | no data | no data | no data | no data | no data |  | CLOSED | OPEN | no data | no data | 5280.0 | no | no data
Unit 1 | no |  | 01-IPB-CPL-01 | IPBD 1 UAT DSW MAIN 125 VDC | MVB, DC DISTRIBUTION PANEL 01-LVE-PPL-01, F10.1 | no data | no data | no data | no data | no data | no data |  | CLOSED | OPEN | no data | no data | 5288.0 | no | no data
Unit 2 | no |  | 02MKE01GU10100 | UNIT 2 SFC CUBICLE (REDUNDANT CTRL PWR-1) | MVB, DC DISTRIBUTION PANEL 01-LVE-PPL-01, F10.13 | no data | no data | no data | no data | no data | no data |  | CLOSED | OPEN | no data | no data | 5293.0 | no | Mitsu
Unit 1 | no |  | 01MKE01GU10101 | UNIT 1 SFC CUBICLE (REDUNDANT CTRL PWR-2) | MVB, DC DISTRIBUTION PANEL 01-LVE-PPL-01, F10.15 | no data | no data | no data | no data | no data | no data |  | CLOSED | OPEN | no data | no data | 5294.0 | no | Mitsu
Unit 1 | no |  | 01-GEN-CPL-01 | UNIT 1 GCB MAIN 125 VDC | MVB, DC DISTRIBUTION PANEL 01-LVE-PPL-01, F10.17 | no data | no data | no data | no data | no data | no data |  | CLOSED | OPEN | no data | no data | 5295.0 | no | no data
Unit 2 | no |  | 02-GEN-CPL-01 | UNIT 2 GCB TRIP COIL 2 125 VDC | MVB, DC DISTRIBUTION PANEL 01-LVE-PPL-01, F10.19 | no data | no data | no data | no data | no data | no data |  | CLOSED | OPEN | no data | no data | 5296.0 | no | no data
BOP | no |  | 00-SAT-CPL-11 | SAT 11 CONTROL PANEL 125 VDC PWR MAIN | MVB, DC DISTRIBUTION PANEL 01-LVE-PPL-01, F10.2 | no data | no data | no data | no data | no data | no data |  | CLOSED | OPEN | no data | no data | 5297.0 | no | no data
BOP | no |  | 00-MVB-SWG-11 | 2000 Main Breaker 52-11-M1 | MVB, DC DISTRIBUTION PANEL 01-LVE-PPL-01, F10.3 | no data | no data | no data | 6.9 KV RACK-OUT BREAKER | no data | no data |  | CLOSED | OPEN | no data | no data | 5856.0 | no | no data
BOP | no |  | 00-MVB-SWG-11 | SWGR 11/MCC 11 BREAKER CONTROL | MVB, DC DISTRIBUTION PANEL 01-LVE-PPL-01, F10.3 | no data | no data | no data | no data | no data | no data |  | CLOSED | OPEN | no data | no data | 5289.0 | no | no data
BOP | no |  | 00-UAT-CPL-01 | UAT 01 CONTROL PANEL 125 VDC PWR MAIN | MVB, DC DISTRIBUTION PANEL 01-LVE-PPL-01, F10.4 | no data | no data | no data | no data | no data | no data |  | CLOSED | OPEN | no data | no data | 5298.0 | no | no data
Unit 1 | no |  | 01-RPS-PNL-07 | RELAY PANEL 01-RPS-PNL-07 SEL-487E | MVB, DC DISTRIBUTION PANEL 01-LVE-PPL-01, F10.5 | no data | no data | no data | no data | no data | no data |  | CLOSED | OPEN | no data | no data | 5290.0 | no | no data
BOP | no |  | 00-MVA-SWG-1 | SWGR 1 BREAKER CONTROL | MVB, DC DISTRIBUTION PANEL 01-LVE-PPL-01, F10.6 | no data | no data | no data | no data | no data | no data |  | CLOSED | OPEN | no data | no data | 5299.0 | no | no data
Unit 1 | no |  | 01-RPS-PNL-07 | RELAY PANEL 01-RPS-PNL-07 GE T60U & MET-UAT | MVB, DC DISTRIBUTION PANEL 01-LVE-PPL-01, F10.7 | no data | no data | no data | no data | no data | no data |  | CLOSED | OPEN | no data | no data | 5291.0 | no | no data
Unit 1 | no |  | 01-LVB-SWG-17 | SWGR 17 BREAKER CONTROL | MVB, DC DISTRIBUTION PANEL 01-LVE-PPL-01, F10.8 | no data | no data | no data | no data | no data | no data |  | CLOSED | OPEN | no data | no data | 5300.0 | no | no data
Unit 1 | no |  | 01-GSU-CPL-01 | UNIT 1 GSU CONTROL PANEL 125 VDC PWR MAIN | MVB, DC DISTRIBUTION PANEL 01-LVE-PPL-01, F10.9 | no data | no data | no data | no data | no data | no data |  | CLOSED | OPEN | no data | no data | 5292.0 | no | no data
Unit 1 | no |  | 01-LVE-PPL-01 | CHARGER A INPUT TO SECONDARY DC BUS | MVB, DC DISTRIBUTION PANEL 01-LVE-PPL-01, F2 | no data | no data | no data | no data | no data | no data |  | CLOSED | OPEN | no data | no data | 5281.0 | no | no data
no data | no |  | lotonodata216 | CH. A INP. TO PRIM. DC BUS (JUMPER TO FUSE F2) | MVB, DC DISTRIBUTION PANEL 01-LVE-PPL-01, F3 | no data | no data | no data | no data | no data | no data |  | CLOSED | OPEN | no data | no data | 5282.0 | no | Mitsu
Unit 1 | no |  | 01-LVE-PPL-01F3 | CH. A INP. TO PRIM. DC BUS | MVB, DC DISTRIBUTION PANEL 01-LVE-PPL-01, F3 | no data | no data | no data | no data | no data | no data |  | CLOSED | OPEN | no data | no data | 6800.0 | no | no data
Unit 1 | no |  | 01-LVE-PPL-01 | CHARGER B INPUT TO SECONDARY DC BUS | MVB, DC DISTRIBUTION PANEL 01-LVE-PPL-01, F4 | no data | no data | no data | no data | no data | no data |  | CLOSED | OPEN | no data | no data | 5283.0 | no | no data
no data | no |  | lotonodata217 | CH. B INP. TO PRIM. DC BUS (JUMPER TO FUSE F2) | MVB, DC DISTRIBUTION PANEL 01-LVE-PPL-01, F5 | no data | no data | no data | no data | no data | no data |  | CLOSED | OPEN | no data | no data | 5284.0 | no | Mitsu
Unit 1 | no |  | 01-LVF-UPS-01 | UPS SYSTEM UNIT 01 | MVB, DC DISTRIBUTION PANEL 01-LVE-PPL-01, F6 | no data | no data | no data | no data | no data | no data |  | CLOSED | OPEN | no data | no data | 5285.0 | no | no data
Unit 1 | no |  | 01-LVE-DSW-012 | HRSG 1 PDC 125VDC PANELBOARD 01 DSW | MVB, DC DISTRIBUTION PANEL 01-LVE-PPL-01, F7 | no data | no data | no data | no data | no data | no data |  | CLOSED | OPEN | no data | no data | 5286.0 | no | no data
Unit 1 | no |  | 01-LVE-RBX-013 | ADMIN BUILDING 125VDC PANELBOARD 01 RBX | MVB, DC DISTRIBUTION PANEL 01-LVE-PPL-01, F8 | no data | no data | no data | no data | no data | no data |  | CLOSED | OPEN | no data | no data | 5287.0 | no | no data
no data | no |  | lotonodata218 | LV SWGR BREAKER TEST CABINET | MVB, DC DISTRIBUTION PANEL 01-LVE-PPL-01, F10.10 | no data | no data | no data | no data | no data | no data |  | CLOSED | OPEN | no data | no data | 5301.0 | no | Mitsu
BOP | no |  | 00-DSL-CPL-01 | EDG SYNC PANEL | MVB, DC DISTRIBUTION PANEL 01-LVE-PPL-01, F10.12 | no data | no data | no data | no data | no data | no data |  | CLOSED | OPEN | no data | no data | 5302.0 | no | no data
Unit 2 | no |  | 02-LVE-PPL-01F5 | Unit 2 CH. B INP. TO PRIM. DC BUS | MVB, DC DISTRIBUTION PANEL 02-LVE-PPL-01 | no data | no data | no data | no data | no data | no data |  | CLOSED | OPEN | no data | no data | 6808.0 | no | no data
Unit 2 | no |  | 02-LVE-PPL-01F4 | UNit 2 CHARGER B INPUT TO SECONDARY DC BUS | MVB, DC DISTRIBUTION PANEL 02-LVE-PPL-01 | no data | no data | no data | 125VDC Disconnect | no data | no data |  | CLOSED | OPEN | no data | no data | 6807.0 | no | no data
Unit 2 | no |  | 02-LVE-PPL-01 | BATTERY INPUT TO SECONDARY DC BUS | MVB, DC DISTRIBUTION PANEL 02-LVE-PPL-01, F1 | no data | no data | no data | no data | no data | no data |  | CLOSED | OPEN | no data | no data | 5306.0 | no | no data
Unit 2 | no |  | 02-IPB-CPL-01 | IPBD 2 UAT DSW MAIN 125 VDC | MVB, DC DISTRIBUTION PANEL 02-LVE-PPL-01, F10.1 | no data | no data | no data | no data | no data | no data |  | CLOSED | OPEN | no data | no data | 5314.0 | no | no data
no data | no |  | lotonodata224 | MV SWGR BREAKER TEST CABINET | MVB, DC DISTRIBUTION PANEL 02-LVE-PPL-01, F10.10 | no data | no data | no data | no data | no data | no data |  | CLOSED | OPEN | no data | no data | 5327.0 | no | Mitsu
Unit 1 | no |  | 01MKE01GU10100 | UNIT 1 SFC CUBICLE (REDUNDANT CTRL PWR-1) | MVB, DC DISTRIBUTION PANEL 02-LVE-PPL-01, F10.13 | no data | no data | no data | no data | no data | no data |  | CLOSED | OPEN | no data | no data | 5319.0 | no | Mitsu
Unit 2 | no |  | 02MKE01GU10101 | UNIT 2 SFC CUBICLE (REDUNDANT CTRL PWR-2) | MVB, DC DISTRIBUTION PANEL 02-LVE-PPL-01, F10.15 | no data | no data | no data | no data | no data | no data |  | CLOSED | OPEN | no data | no data | 5320.0 | no | Mitsu
Unit 2 | no |  | 02-GEN-CPL-01 | UNIT 2 GCB MAIN 125 VDC | MVB, DC DISTRIBUTION PANEL 02-LVE-PPL-01, F10.17 | no data | no data | no data | no data | no data | no data |  | CLOSED | OPEN | no data | no data | 5321.0 | no | no data
Unit 1 | no |  | 01-GEN-CPL-01 | UNIT 1 GCB TRIP COIL 2 125 VDC | MVB, DC DISTRIBUTION PANEL 02-LVE-PPL-01, F10.19 | no data | no data | no data | no data | no data | no data |  | CLOSED | OPEN | no data | no data | 5322.0 | no | no data
BOP | no |  | 00-SAT-CPL-21 | SAT 21 CONTROL PANEL 125 VDC PWR MAIN | MVB, DC DISTRIBUTION PANEL 02-LVE-PPL-01, F10.2 | no data | no data | no data | no data | no data | no data |  | CLOSED | OPEN | no data | no data | 5323.0 | no | no data
BOP | no |  | 00-MVB-SWG-21 | SWGR 21/MCC 21 BREAKER CONTROL | MVB, DC DISTRIBUTION PANEL 02-LVE-PPL-01, F10.3 | no data | no data | no data | no data | no data | no data |  | CLOSED | OPEN | no data | no data | 5315.0 | no | no data
BOP | no |  | 00-UAT-CPL-02 | UAT 02 CONTROL PANEL 125 VDC PWR MAIN | MVB, DC DISTRIBUTION PANEL 02-LVE-PPL-01, F10.4 | no data | no data | no data | no data | no data | no data |  | CLOSED | OPEN | no data | no data | 5324.0 | no | no data
Unit 2 | no |  | 02-RPS-PNL-08 | RELAY PANEL 02-RPS-PNL-08 SEL-487E | MVB, DC DISTRIBUTION PANEL 02-LVE-PPL-01, F10.5 | no data | no data | no data | no data | no data | no data |  | CLOSED | OPEN | no data | no data | 5316.0 | no | no data
BOP | no |  | 00-MVA-SWG-2 | SWGR 2 BREAKER CONTROL | MVB, DC DISTRIBUTION PANEL 02-LVE-PPL-01, F10.6 | no data | no data | no data | no data | no data | no data |  | CLOSED | OPEN | no data | no data | 5325.0 | no | no data
Unit 2 | no |  | 02-RPS-PNL-08 | RELAY PANEL 02-RPS-PNL-08 GE T60U & MET-UAT | MVB, DC DISTRIBUTION PANEL 02-LVE-PPL-01, F10.7 | no data | no data | no data | no data | no data | no data |  | CLOSED | OPEN | no data | no data | 5317.0 | no | no data
Unit 1 | no |  | 01-LVB-SWG-27 | SWGR 27 BREAKER CONTROL | MVB, DC DISTRIBUTION PANEL 02-LVE-PPL-01, F10.8 | no data | no data | no data | no data | no data | no data |  | CLOSED | OPEN | no data | no data | 5326.0 | no | no data
Unit 2 | no |  | 02-GSU-CPL-01 | UNIT 2 GSU CONTROL PANEL 125 VDC PWR MAIN | MVB, DC DISTRIBUTION PANEL 02-LVE-PPL-01, F10.9 | no data | no data | no data | no data | no data | no data |  | CLOSED | OPEN | no data | no data | 5318.0 | no | no data
Unit 2 | no |  | 02-LVE-PPL-01F2 | 125 VDC CHARGER A INPUT TO SECONDARY DC BUS | MVB, DC DISTRIBUTION PANEL 02-LVE-PPL-01, F2 | no data | no data | no data | no data | no data | no data |  | CLOSED | OPEN | no data | no data | 6801.0 | no | no data
Unit 2 | no |  | 02-LVE-PPL-01 | CHARGER A INPUT TO SECONDARY DC BUS | MVB, DC DISTRIBUTION PANEL 02-LVE-PPL-01, F2 | no data | no data | no data | no data | no data | no data |  | CLOSED | OPEN | no data | no data | 5307.0 | no | no data
no data | no |  | lotonodata222 | CH. A INP. TO PRIM. DC BUS (JUMPER TO FUSE F2) | MVB, DC DISTRIBUTION PANEL 02-LVE-PPL-01, F3 | no data | no data | no data | no data | no data | no data |  | CLOSED | OPEN | no data | no data | 5308.0 | no | Mitsu
Unit 2 | no |  | 02-LVE-PPL-01F3 | CH. A INP. TO PRIM. DC BUS | MVB, DC DISTRIBUTION PANEL 02-LVE-PPL-01, F3 | no data | no data | no data | no data | no data | no data |  | CLOSED | OPEN | no data | no data | 6802.0 | no | no data
Unit 2 | no |  | 02-LVE-PPL-01 | CHARGER B INPUT TO SECONDARY DC BUS | MVB, DC DISTRIBUTION PANEL 02-LVE-PPL-01, F4 | no data | no data | no data | no data | no data | no data |  | CLOSED | OPEN | no data | no data | 5309.0 | no | no data
no data | no |  | lotonodata223 | CH. B INP. TO PRIM. DC BUS (JUMPER TO FUSE F2) | MVB, DC DISTRIBUTION PANEL 02-LVE-PPL-01, F5 | no data | no data | no data | no data | no data | no data |  | CLOSED | OPEN | no data | no data | 5310.0 | no | Mitsu
Unit 2 | no |  | 02-LVF-UPS-01 | UPS SYSTEM UNIT 02 | MVB, DC DISTRIBUTION PANEL 02-LVE-PPL-01, F6 | no data | no data | no data | no data | no data | no data |  | CLOSED | OPEN | no data | no data | 5311.0 | no | no data
Unit 2 | no |  | 02-LVE-DSW-012 | HRSG 2 PDC 125VDC PANELBOARD 01 DSW | MVB, DC DISTRIBUTION PANEL 02-LVE-PPL-01, F7 | no data | no data | no data | no data | no data | no data |  | CLOSED | OPEN | no data | no data | 5312.0 | no | no data
Unit 2 | no |  | 02-LVE-RBX-013 | ADMIN BUILDING 125VDC PANELBOARD 02 RBX | MVB, DC DISTRIBUTION PANEL 02-LVE-PPL-01, F8 | no data | no data | no data | no data | no data | no data |  | CLOSED | OPEN | no data | no data | 5313.0 | no | no data
Unit 1 | no |  | 01-LVF-UPS-01 | UPS 125VDC SYSTEM UNIT 01 | MVB, DOOR 2, DC DISTRIBUTION PANEL 01-LVE-PPL-01, F6 | no data | no data | no data | SWITCH | no data | no data |  | CLOSED | OPEN | no data | no data | 6759.0 | no | no data
Unit 2 | no |  | 02-LVF-UPS-01 | UPS 125VDC SYSTEM UNIT 02 | MVB, DOOR 2, DC DISTRIBUTION PANEL 02-LVE-PPL-01, F6 | no data | no data | no data | SWITCH | no data | no data |  | CLOSED | OPEN | no data | no data | 6760.0 | no | no data
Unit 1 | no |  | 01-LVF-UPS-01-201Q100 | U1 125VDC TO U1 UPS | MVB, UPS CAB 01-LVF-UPS-01 | no data | no data | no data | no data | no data | no data |  | CLOSED | OPEN | no data | no data | 6666.0 | no | no data
Unit 1 | no |  | 01-LVE-ENC-01-202Q011 | U1 Battery Charger "B" 125VDC output | MVB,CAB 01-LVE-CHG-01B | no data | no data | no data | no data | no data | no data |  | CLOSED | OPEN | no data | no data | 6675.0 | no | no data
Unit 2 | no |  | 02-HTT-HPL-2611 | Heat Trace Ckt 13/15 | N of U2 ACC MCC Enclosure | no data | no data | no data | Breaker | no data | no data |  | CLOSED | OPEN | no data | no data | 6037.0 | no | no data
Unit 2 | no |  | 02-HTT-HPL-2611 | Heat Trace Ckt 14/16 | N of U2 ACC MCC Enclosure | no data | no data | no data | Breaker | no data | no data |  | CLOSED | OPEN | no data | no data | 6038.0 | no | no data
Unit 2 | no |  | 02-HTT-HPL-2611 | Heat Trace Ckt 45/47 | N of U2 ACC MCC Enclosure | no data | no data | no data | Breaker | no data | no data |  | CLOSED | OPEN | no data | no data | 6039.0 | no | no data
no data | no |  | Brker911CB5 | 01-HTT-HPL-1113 Brker 9/11 CB 5 | Near the Gas Chromotograph enclosure | no data | no data | no data | Breaker | no data | no data |  | CLOSED | OPEN | no data | no data | 6195.0 | no | HT
no data | no |  | Brker57CB3 | 01-HTT-HPL-1113 Brker 5/7 CB 3 | Near the Gas Chromotograph enclosure | no data | no data | no data | Breaker | no data | no data |  | CLOSED | OPEN | no data | no data | 6194.0 | no | HT
no data | no |  | Brker41CB41 | 01-HTT-HPL-1113 Brker 41 CB 41 | Near the Gas Chromotograph enclosure | no data | no data | no data | Breaker | no data | no data |  | CLOSED | OPEN | no data | no data | 6203.0 | no | HT
no data | no |  | Brker3739CB19 | 01-HTT-HPL-1113 Brker 37/39 CB 19 | Near the Gas Chromotograph enclosure | no data | no data | no data | Breaker | no data | no data |  | CLOSED | OPEN | no data | no data | 6202.0 | no | HT
no data | no |  | Brker3335CB17 | 01-HTT-HPL-1113 Brker 33/35 CB 17 | Near the Gas Chromotograph enclosure | no data | no data | no data | Breaker | no data | no data |  | CLOSED | OPEN | no data | no data | 6201.0 | no | HT
no data | no |  | Brker2931CB15 | 01-HTT-HPL-1113 Brker 29/31 CB 15 | Near the Gas Chromotograph enclosure | no data | no data | no data | Breaker | no data | no data |  | CLOSED | OPEN | no data | no data | 6200.0 | no | HT
no data | no |  | Brker2527CB13 | 01-HTT-HPL-1113 Brker 25/27 CB 13 | Near the Gas Chromotograph enclosure | no data | no data | no data | Breaker | no data | no data |  | CLOSED | OPEN | no data | no data | 6199.0 | no | HT
no data | no |  | Brker2123CB11 | 01-HTT-HPL-1113 Brker 21/23 CB 11 | Near the Gas Chromotograph enclosure | no data | no data | no data | Breaker | no data | no data |  | CLOSED | OPEN | no data | no data | 6198.0 | no | HT
no data | no |  | Brker1719CB9 | 01-HTT-HPL-1113 Brker 17/19 CB 9 | Near the Gas Chromotograph enclosure | no data | no data | no data | Breaker | no data | no data |  | CLOSED | OPEN | no data | no data | 6197.0 | no | HT
no data | no |  | Brker13CB1 | 01-HTT-HPL-1113 Brker 1/3 CB 1 | Near the Gas Chromotograph enclosure | no data | no data | no data | Breaker | no data | no data |  | CLOSED | OPEN | no data | no data | 6193.0 | no | HT
no data | no |  | Brker1315CB7 | 01-HTT-HPL-1113 Brker 13/15 CB 7 | Near the Gas Chromotograph enclosure | no data | no data | no data | Breaker | no data | no data |  | CLOSED | OPEN | no data | no data | 6196.0 | no | HT
BOP | no |  | 00-VINA629 | NH3 TANK FARM INA STUB UP | NH3 AMMONIA OFFLOAD AREA | no data | no data | STUB-UP ISOLATION | no data | INA | PD-554 |  | CLOSED | CLOSED | AIR | 1" | 221.0 | no | V
BOP | no | FGC A | 00-YV-FGS478 | Discharge Block Valve | no data | no data | no data | Discharge Block Valve | no data | FGC | no data |  | no data | no data | Fuel Gas | 8" | no data | no | Mitsu
BOP | yes | FGC A | 00-VFGS202F | FG compressor"A" gas inlet | no data | no data | FUEL GAS COMPRESSOR "A" | FGC "A" suction valve | no data | FGS | no data |  | OPEN | CLOSED | no data | no data | 5688.0 | no | V
BOP | yes | FGC A | 00-VFGS205F | FG compressor"A" gas outlet | no data | no data | FUEL GAS COMPRESSOR "A" | FGC "A" discharge valve | no data | FGS | no data |  | OPEN | CLOSED | no data | no data | 5689.0 | no | V
BOP | no | FGC A | 00-VFGS302 | FG Nitrogen Supply Isolation (A compressor) | no data | no data | FUEL GAS COMPRESSOR "A" | FG NITROGEN SUPPLY ISOLATION | no data | FGS | PD-652 |  | OPEN | CLOSED | Nitrogen | 1" | 5690.0 | no | V
BOP | yes | FGC A | 00-VFGS281 | FGC A DISCHARGE VENT | no data | no data | FUEL GAS COMPRESSOR "A" | N2 PURGE ISOLATION | no data | FGS | PD-652 |  | CLOSED | OPEN | Natural Gas | 0.75" | 5687.0 | no | V
BOP | no | FGC A | 00-PCV-FGS471 | FGC A Startup Purge Valve | no data | no data | no data | Startup Purge Valve | no data | FGC | no data |  | no data | no data | Fuel Gas | 1/2" | no data | no | no data
BOP | no | FGC A | 00-VFGS148 | GAS COMPRESSOR "A" LUBE OIL RETURN DRAIN | no data | no data | FUEL GAS COMPRESSOR "A" | DRAIN | no data | FGS | PD-652 |  | CLOSED | OPEN | Oil | 0.75" | 112.0 | no | V
BOP | no | FGC A | 00-VFGS149 | GAS COMPRESSOR "A" LUBE OIL SUPPLY DRAIN | no data | no data | FUEL GAS COMPRESSOR "A" | DRAIN | no data | FGS | PD-652 |  | CLOSED | OPEN | Oil | 0.75" | 113.0 | no | V
BOP | no | FGC A | 00-YV-FGS477 | Inlet Block Valve | no data | no data | no data | Inlet Block Valve | no data | FGC | no data |  | no data | no data | Fuel Gas | 10" | no data | no | Mitsu
BOP | no | FGC A | 00-PCV-FGS472 | Inlet Throttle Valve | no data | no data | no data | Inlet Throttle Valve | no data | FGC | no data |  | no data | no data | Fuel Gas | 10" | no data | no | no data
BOP | no | FGC A | 00-TCV-FGS435 | Lube Oil Temperature Control Valve | no data | no data | no data | Lube Oil Temperature Control Valve | no data | FGC | no data |  | no data | no data | Fuel Gas | 2" | no data | no | no data
BOP | no | FGC A | 00-PCV-FGS474 | Recycle Valve | no data | no data | no data | Recycle Valve | no data | FGC | no data |  | no data | no data | Fuel Gas | 4" | no data | no | no data
BOP | no | FGC A | 00-PCV-FGS475 | System Vent Valve | no data | no data | no data | System Vent Valve | no data | FGC | no data |  | no data | no data | Fuel Gas | 2" | no data | no | no data
BOP | no | FGC B | 00-YV-FGS578 | Discharge Block Valve | no data | no data | no data | Discharge Block Valve | no data | FGC | no data |  | no data | no data | Fuel Gas | 8" | no data | no | Mitsu
BOP | no | FGC B | 00-VFGS206F | FG compressor"B" gas outlet | no data | no data | FUEL GAS COMPRESSOR "B" | FGC "B" discharge manual ISO | no data | FGS | no data |  | OPEN | CLOSED | no data | no data | 5692.0 | no | V
BOP | no | FGC B | 00-VFGS303 | FG Nitrogen Supply Isolation (A compressor) | no data | no data | FUEL GAS COMPRESSOR "B" | FG NITROGEN SUPPLY ISOLATION | no data | FGS | PD-652 |  | OPEN | CLOSED | Nitrogen | 1" | 5694.0 | no | V
BOP | no | FGC B | 00-VFGS282 | FGC B DISCHARGE VENT | no data | no data | FUEL GAS COMPRESSOR "B" | N2 PURGE ISOLATION | no data | FGS | PD-652 |  | CLOSED | OPEN | Natural Gas | 0.75" | 5693.0 | no | V
BOP | no | FGC B | 00-YV-FGS577 | Inlet Block Valve | no data | no data | no data | Inlet Block Valve | no data | FGC | no data |  | no data | no data | Fuel Gas | 10" | no data | no | Mitsu
BOP | no | FGC B | 00-PCV-FGS572 | Inlet Throttle Valve | no data | no data | no data | Inlet Throttle Valve | no data | FGC | no data |  | no data | no data | Fuel Gas | 10" | no data | no | no data
BOP | no | FGC B | 00-TCV-FGS535 | Lube Oil Temperature Control Valve | no data | no data | no data | Lube Oil Temperature Control Valve | no data | FGC | no data |  | no data | no data | Fuel Gas | 2" | no data | no | no data
BOP | no | FGC B | 00-PCV-FGS574 | Recycle Valve | no data | no data | no data | Recycle Valve | no data | FGC | no data |  | no data | no data | Fuel Gas | 4" | no data | no | no data
BOP | no | FGC B | 00-PCV-FGS571 | Startup Purge Valve | no data | no data | no data | Startup Purge Valve | no data | FGC | no data |  | no data | no data | Fuel Gas | 1/2" | no data | no | no data
BOP | no | FGC B | 00-PCV-FGS575 | System Vent Valve | no data | no data | no data | System Vent Valve | no data | FGC | no data |  | no data | no data | Fuel Gas | 2" | no data | no | no data
BOP | no | FGC C | 00-YV-FGS678 | Discharge Block Valve | no data | no data | no data | Discharge Block Valve | no data | FGC | no data |  | no data | no data | Fuel Gas | 8" | no data | no | Mitsu
BOP | no | FGC C | 00-VFGS204F | FG compressor"C" gas inlet | no data | no data | FUEL GAS COMPRESSOR "C" | FGC "C" suction valve | no data | FGS | no data |  | OPEN | CLOSED | no data | no data | 5815.0 | no | V
BOP | no | FGC C | 00-VFGS207F | FG compressor"C" gas outlet | no data | no data | FUEL GAS COMPRESSOR "C" | FGC "C" discharge valve | no data | FGS | no data |  | OPEN | CLOSED | no data | no data | 5816.0 | no | V
BOP | no | FGC C | 00-VFGS304 | FG Nitrogen Supply Isolation (A compressor) | no data | no data | FUEL GAS COMPRESSOR "C" | FG NITROGEN SUPPLY ISOLATION | no data | FGS | PD-652 |  | OPEN | CLOSED | Nitrogen | 1" | 158.0 | no | V
BOP | no | FGC C | 00-VFGS283 | FGC C DISCHARGE VENT | no data | no data | FUEL GAS COMPRESSOR "C" | N2 PURGE ISOLATION | no data | FGS | PD-652 |  | CLOSED | OPEN | Natural Gas | 0.75" | 153.0 | no | V
BOP | no | FGC C | 00-VFGS146 | GAS COMPRESSOR "C" LUBE OIL RETURN DRAIN | no data | no data | FUEL GAS COMPRESSOR "C" | VENT/DRAIN | no data | FGS | PD-652 |  | CLOSED | OPEN | Oil | 0.75" | 110.0 | no | V
BOP | no | FGC C | 00-VFGS147 | GAS COMPRESSOR "C" LUBE OIL SUPPLY DRAIN | no data | no data | FUEL GAS COMPRESSOR "C" | DRAIN | no data | FGS | PD-652 |  | CLOSED | OPEN | Oil | 0.75" | 111.0 | no | V
BOP | no | FGC C | 00-YV-FGS677 | Inlet Block Valve | no data | no data | no data | Inlet Block Valve | no data | FGC | no data |  | no data | no data | Fuel Gas | 10" | no data | no | Mitsu
BOP | no | FGC C | 00-PCV-FGS672 | Inlet Throttle Valve | no data | no data | no data | Inlet Throttle Valve | no data | FGC | no data |  | no data | no data | Fuel Gas | 10" | no data | no | no data
BOP | no | FGC C | 00-TCV-FGS635 | Lube Oil Temperature Control Valve | no data | no data | no data | Lube Oil Temperature Control Valve | no data | FGC | no data |  | no data | no data | Fuel Gas | 2" | no data | no | no data
BOP | no | FGC C | 00-PCV-FGS674 | Recycle Valve | no data | no data | no data | Recycle Valve | no data | FGC | no data |  | no data | no data | Fuel Gas | 4" | no data | no | no data
BOP | no | FGC C | 00-PCV-FGS671 | Startup Purge Valve | no data | no data | no data | Startup Purge Valve | no data | FGC | no data |  | no data | no data | Fuel Gas | 1/2" | no data | no | no data
BOP | no | FGC C | 00-PCV-FGS675 | System Vent Valve | no data | no data | no data | System Vent Valve | no data | FGC | no data |  | no data | no data | Fuel Gas | 2" | no data | no | no data
BOP | no | FGS AUX BOILER | 00-VFGS228 | AUX BOILER GAS SUPPLY ISOLATION | no data | no data | FG SUPPLY TO DUCT BURNERS/BUILDING HEATERS | EQUIPMENT ISOLATION | no data | FGS | PD-654 |  | OPEN | CLOSED | Natural Gas | 6" | 5564.0 | no | V
BOP | no | FGS AUX BOILER | 00-VFGS312 | AUX BOILER HEADER NITROGEN PURGE/VENT | no data | no data | FG SUPPLY TO DUCT BURNERS/BUILDING HEATERS | N2 PURGE ISOLATION | no data | FGS | PD-654 |  | CLOSED | OPEN | Natural Gas | 0.75" | 162.0 | no | V
BOP | no | FGS AUX BOILER | 00-VFGS309 | AUX BOILER REG STATION VENT | no data | no data | FG SUPPLY TO DUCT BURNERS/BUILDING HEATERS | N2 PURGE ISOLATION | no data | FGS | PD-654 |  | CLOSED | OPEN | Natural Gas | 0.75" | 159.0 | no | V
BOP | no | FGS AUX BOILER | 00-VFGS227 | AUX BOILER REGULATION SKID ISOLATION | no data | no data | FG SUPPLY TO DUCT BURNERS/BUILDING HEATERS | AUX BOILER SUPPLY ISOLATION | no data | FGS | PD-654 |  | OPEN | CLOSED | Natural Gas | 2" | 126.0 | no | V
BOP | no | FGS GLYCOL | 00-VFGS152 | DEW POINT HEATER OUTLET VENT | no data | no data | GLYCOL HEAT EXCHANGER SKID | VENT | no data | FGS | PD-650 |  | CLOSED | OPEN | WATER/GLYCOL | 0.75" | 116.0 | no | V
BOP | no | FGS GLYCOL | 00-VFGS240 | FGS DEW POINT HEATER GLYCOL BYPASS (ANR/NB) | no data | no data | GLYCOL HEAT EXCHANGER SKID | EQUIPMENT ISOLATION | no data | FGS | PD-650 |  | OPEN | CLOSED | WATER/GLYCOL | 4" | 132.0 | no | V
BOP | no | FGS GLYCOL | 00-VFGS239 | FGS DEW POINT HEATER GLYCOL OUTLET (ANR/NB) | no data | no data | GLYCOL HEAT EXCHANGER SKID | EQUIPMENT ISOLATION | no data | FGS | PD-650 |  | OPEN | CLOSED | WATER/GLYCOL | 4" | 131.0 | no | V
BOP | no | FGS GLYCOL | 00-VFGS151 | FGS GLYCOL HEATER OUTLET VENT | no data | no data | GLYCOL HEAT EXCHANGER SKID | VENT | no data | FGS | PD-650 |  | CLOSED | OPEN | WATER/GLYCOL | 0.75" | 115.0 | no | V
BOP | no | FGS GLYCOL | 00-VFGS150 | FGS GLYCOL TO HEATER VENT/DRAIN | no data | no data | GLYCOL HEAT EXCHANGER SKID | VENT | no data | FGS | PD-650 |  | CLOSED | OPEN | WATER/GLYCOL | 0.75" | 114.0 | no | V
BOP | no | FGS GLYCOL | 00-VFGS229 | GAS TO GLYCOL HEATER ISO | no data | no data | FUEL GAS DEW POINT HEATER/GLYCOL PUMP SKID | EQUIPMENT ISOLATION | no data | FGS | PD-650 |  | OPEN | CLOSED | Natural Gas | 2" | 128.0 | no | V
BOP | no | FGS GLYCOL | 00-VFGS981 | GLYCOL FILL ISOLATION | no data | no data | FUEL GAS DEW POINT HEATER/GLYCOL PUMP SKID | no data | no data | FGS | no data |  | CLOSED | no data | no data | no data | no data | no | V
BOP | no | FGS GLYCOL | 00-VFGS226 | DEW POINT HEATER GLYCOL outlet (ALLIANCE) | no data | no data | GLYCOL HEAT EXCHANGER SKID | EQUIPMENT ISOLATION | no data | FGS | PD-650 |  | OPEN | CLOSED | WATER/GLYCOL | 4" | 125.0 | no | V
BOP | no | FGS GLYCOL | 00-VFGS224 | DEW POINT HEATER GLYCOL BYPASS (ALLIANCE) | no data | no data | GLYCOL HEAT EXCHANGER SKID | EQUIPMENT ISOLATION | no data | FGS | PD-650 |  | OPEN | CLOSED | WATER/GLYCOL | 4" | 123.0 | no | V
BOP | no | FGS GLYCOL | 00-VFGS953 | GLYCOL HEATER DP DRAIN | no data | no data | FUEL GAS DEW POINT HEATER/GLYCOL PUMP SKID | no data | no data | FGS | no data |  | CLOSED | no data | no data | no data | no data | no | V
BOP | no | FGS GLYCOL | 00-VFGS958 | GLYCOL HEATER DRAIN (GLYCOL SIDE) | no data | no data | GLYCOL HEAT EXCHANGER SKID | no data | no data | FGS | no data |  | CLOSED | no data | no data | no data | no data | no | V
BOP | no | FGS GLYCOL | 00-VFGS964 | GLYCOL HEATER DRAIN (GLYCOL SIDE) | no data | no data | GLYCOL HEAT EXCHANGER SKID | no data | no data | FGS | no data |  | CLOSED | no data | no data | no data | no data | no | V
BOP | no | FGS GLYCOL | 00-VFGS985 | GLYCOL HEATER GAS ISOLATION | no data | no data | FUEL GAS DEW POINT HEATER/GLYCOL PUMP SKID | no data | no data | FGS | no data |  | OPEN | no data | no data | no data | no data | no | V
BOP | no | FGS GLYCOL | 00-VFGS986 | GLYCOL HEATER GAS STRAINER DRAIN | no data | no data | FUEL GAS DEW POINT HEATER/GLYCOL PUMP SKID | no data | no data | FGS | no data |  | CLOSED | no data | no data | no data | no data | no | V
BOP | no | FGS GLYCOL | 00-VFGS959 | GLYCOL HEATER VENT (GLYCOL SIDE) | no data | no data | GLYCOL HEAT EXCHANGER SKID | no data | no data | FGS | no data |  | CLOSED | no data | no data | no data | no data | no | V
BOP | no | FGS GLYCOL | 00-VFGS965 | GLYCOL HEATER VENT (GLYCOL SIDE) | no data | no data | GLYCOL HEAT EXCHANGER SKID | no data | no data | FGS | no data |  | CLOSED | no data | no data | no data | no data | no | V
BOP | no | FGS GLYCOL | 00-VFGS246 | GLYCOL RECIRC PUMP INLET | no data | no data | GLYCOL HEAT EXCHANGER SKID | EQUIPMENT ISOLATION | no data | FGS | PD-650 |  | OPEN | CLOSED | WATER/GLYCOL | 4" | 135.0 | no | V
BOP | no | FGS GLYCOL | 00-VFGS245 | GLYCOL RECIRC PUMP OUTLET | no data | no data | GLYCOL HEAT EXCHANGER SKID | EQUIPMENT ISOLATION | no data | FGS | PD-650 |  | OPEN | no data | WATER/GLYCOL | 4" | no data | no | V
BOP | no | FGS GLYCOL | 00-VFGS984 | GLYCOL TANK SEPERATOR DRAIN VALV | no data | no data | FUEL GAS DEW POINT HEATER/GLYCOL PUMP SKID | no data | no data | FGS | no data |  | CLOSED | no data | no data | no data | no data | no | V
BOP | no | FGS GLYCOL | 00-VFGS225 | DEW POINT HEATER GLYCOL INLET (ALLIANCE) | no data | no data | GLYCOL HEAT EXCHANGER SKID | EQUIPMENT ISOLATION | no data | FGS | PD-650 |  | OPEN | CLOSED | WATER/GLYCOL | 4" | 124.0 | no | V
BOP | no | FGS GLYCOL | 00-VFGS238 | DEW POINT HEATER GLYCOL INLET (ANR/NB) | no data | no data | GLYCOL HEAT EXCHANGER SKID | EQUIPMENT ISOLATION | no data | FGS | PD-650 |  | OPEN | CLOSED | WATER/GLYCOL | 4" | 130.0 | no | V
BOP | no | FGS GLYCOL/EXPANSION TANK | 00-VFGS987 | GLYCOL EXPANSION TANK DRAIN | no data | no data | FUEL GAS DEW POINT HEATER/GLYCOL PUMP SKID | no data | no data | FGS | no data |  | CLOSED | no data | no data | no data | no data | no | V
BOP | no | FGS GLYCOL/EXPANSION TANK | 00-VFGS976 | GLYCOL EXPANSION TANK ISOLATION | no data | no data | FUEL GAS DEW POINT HEATER/GLYCOL PUMP SKID | no data | no data | FGS | no data |  | OPEN | no data | no data | no data | no data | no | V
BOP | no | FGS GLYCOL/EXPANSION TANK | 00-VFGS977 | GLYCOL EXPANSION TANK VENT | no data | no data | FUEL GAS DEW POINT HEATER/GLYCOL PUMP SKID | no data | no data | FGS | no data |  | CLOSED | no data | no data | no data | no data | no | V
BOP | no | FGS GLYCOL/GLYCOL PMP A | 00-VFGS974A | GLYCOL PUMP "A" DISCHARGE | no data | no data | FUEL GAS DEW POINT HEATER/GLYCOL PUMP SKID | no data | no data | FGS | no data |  | OPEN | no data | no data | no data | no data | no | V
BOP | no | FGS GLYCOL/GLYCOL PMP A | 00-VFGS973A | GLYCOL PUMP "A" DISCHARGE DRAIN | no data | no data | FUEL GAS DEW POINT HEATER/GLYCOL PUMP SKID | no data | no data | FGS | no data |  | CLOSED | no data | no data | no data | no data | no | V
BOP | no | FGS GLYCOL/GLYCOL PMP A | 00-VFGS968A | GLYCOL PUMP "A" SUCTION | no data | no data | FUEL GAS DEW POINT HEATER/GLYCOL PUMP SKID | no data | no data | FGS | no data |  | OPEN | no data | no data | no data | no data | no | V
BOP | no | FGS GLYCOL/GLYCOL PMP A | 00-VFGS971A | GLYCOL PUMP "A" SUCTION STRAINER DRAIN | no data | no data | FUEL GAS DEW POINT HEATER/GLYCOL PUMP SKID | no data | no data | FGS | no data |  | CLOSED | no data | no data | no data | no data | no | V
BOP | no | FGS GLYCOL/GLYCOL PMP A | 00-VFGS972A | RECIRC ISOLATION PUMP "A" | no data | no data | FUEL GAS DEW POINT HEATER/GLYCOL PUMP SKID | no data | no data | FGS | no data |  | OPEN | no data | no data | no data | no data | no | V
BOP | no | FGS GLYCOL/GLYCOL PMP B | 00-VFGS974B | GLYCOL PUMP "B" DISCHARGE | no data | no data | FUEL GAS DEW POINT HEATER/GLYCOL PUMP SKID | no data | no data | FGS | no data |  | OPEN | no data | no data | no data | no data | no | V
BOP | no | FGS GLYCOL/GLYCOL PMP B | 00-VFGS973B | GLYCOL PUMP "B" DISCHARGE DRAIN | no data | no data | FUEL GAS DEW POINT HEATER/GLYCOL PUMP SKID | no data | no data | FGS | no data |  | CLOSED | no data | no data | no data | no data | no | V
BOP | no | FGS GLYCOL/GLYCOL PMP B | 00-VFGS968B | GLYCOL PUMP "B" SUCTION | no data | no data | FUEL GAS DEW POINT HEATER/GLYCOL PUMP SKID | no data | no data | FGS | no data |  | OPEN | no data | no data | no data | no data | no | V
BOP | no | FGS GLYCOL/GLYCOL PMP B | 00-VFGS971B | GLYCOL PUMP "B" SUCTION STRAINER DRAIN | no data | no data | FUEL GAS DEW POINT HEATER/GLYCOL PUMP SKID | no data | no data | FGS | no data |  | CLOSED | no data | no data | no data | no data | no | V
BOP | no | FGS GLYCOL/GLYCOL PMP B | 00-VFGS972B | RECIRC ISOLATION PUMP "B" | no data | no data | FUEL GAS DEW POINT HEATER/GLYCOL PUMP SKID | no data | no data | FGS | no data |  | OPEN | no data | no data | no data | no data | no | V
Unit 1 | no | FGS HEATING | 01-VFGS946 | UNIT 1 TURBINE BUILING HEAT REGULATION VALVE ISOLATION PCV-946 | no data | no data | FG SUPPLY TO DUCT BURNERS/BUILDING HEATERS | no data | no data | FGS | no data |  | OPEN | no data | no data | no data | no data | no | V
Unit 1 | no | FGS HEATING | 01-VFGS950 | UNIT 1 TURBINE BUILING HEAT REGULATION VALVE ISOLATION PCV-950 | no data | no data | FG SUPPLY TO DUCT BURNERS/BUILDING HEATERS | no data | no data | FGS | no data |  | OPEN | no data | no data | no data | no data | no | V
Unit 1 | no | FGS HEATING | 01-VFGS941 | UNIT 1 TURBINE BUILING SUPPLY INTERSTAGE REGULATION VALVE VENT | no data | no data | FG SUPPLY TO DUCT BURNERS/BUILDING HEATERS | no data | no data | FGS | no data |  | CLOSED | no data | no data | no data | no data | no | V
Unit 2 | no | FGS HEATING | 02-VFGS946 | UNIT 2 TURBINE BUILING HEAT REGULATION VALVE ISOLATION PCV-946 | no data | no data | FG SUPPLY TO DUCT BURNERS/BUILDING HEATERS | no data | no data | FGS | no data |  | OPEN | no data | no data | no data | no data | no | V
Unit 2 | no | FGS HEATING | 02-VFGS950 | UNIT 2 TURBINE BUILING HEAT REGULATION VALVE ISOLATION PCV-950 | no data | no data | FG SUPPLY TO DUCT BURNERS/BUILDING HEATERS | no data | no data | FGS | no data |  | OPEN | no data | no data | no data | no data | no | V
BOP | no | FGS HEATING GAS | 00-VFGS265 | AUX BUILDING HEAT GAS SUPPLY ISOLATION | no data | no data | FG SUPPLY TO DUCT BURNERS/BUILDING HEATERS | EQUIPMENT ISOLATION | no data | FGS | PD-654 |  | OPEN | no data | Natural Gas | 1" | no data | no | V
BOP | no | FGS HEATING GAS | 00-VFGS311 | AUX BUILDING HEAT SUPPLY HEADER VENT BEFORE ISOLATOIN | no data | no data | FG SUPPLY TO DUCT BURNERS/BUILDING HEATERS | N2 PURGE ISOLATION | no data | FGS | PD-654 |  | CLOSED | OPEN | Natural Gas | 0.75" | 161.0 | no | V
BOP | no | FGS HEATING GAS | 00-VFGS310 | BUILDING HEAT SUPPLY HEADER VENT BEFORE ISOLATOIN | no data | no data | FG SUPPLY TO DUCT BURNERS/BUILDING HEATERS | BUILDING SUPPLY HEADER ISOLATION | no data | FGS | PD-654 |  | OPEN | CLOSED | Natural Gas | 0.75" | 160.0 | no | V
BOP | no | FGS HEATING GAS | 00-VFGS272 | UNIT 1 TURBINE BUILDING HEAT REGULATION SKID OUTLET | no data | no data | FG SUPPLY TO DUCT BURNERS/BUILDING HEATERS | EQUIPMENT ISOLATION | no data | FGS | PD-654 |  | OPEN | CLOSED | Natural Gas | 3" | 146.0 | no | V
BOP | no | FGS HEATING GAS | 00-VFGS273 | UNIT 2 TURBINE BUILDING HEAT REGULATION SKID OUTLET | no data | no data | FG SUPPLY TO DUCT BURNERS/BUILDING HEATERS | EQUIPMENT ISOLATION | no data | FGS | PD-654 |  | OPEN | CLOSED | Natural Gas | 3" | 147.0 | no | V
BOP | no | FGS LOW PRESSURE | 00-VFGS201 | SKID09 HP REG STATION low pressure gas heater isolation | no data | no data | HP REGULATING STATION (09) | EQUIPMENT ISOLATION | no data | FGS | PD-650 |  | OPEN | CLOSED | Natural Gas | 6" | 118.0 | no | V
BOP | no | FGS REG | 00-VFGS200 | SKID08 HP reg station outlet to CT FUEAL GAS HEADER | no data | no data | HP REGULATING STATION (08) | EQUIPMENT ISOLATION | no data | FGS | PD-650 |  | OPEN | CLOSED | Natural Gas | 16" | 117.0 | no | V
BOP | no | FGS REG | 00-VFGS210 | SKID09 hp reg station outlet bypass FG compressor | no data | no data | HP REGULATING STATION (09) | EQUIPMENT ISOLATION | no data | FGS | PD-650 |  | OPEN | CLOSED | Natural Gas | 16" | 119.0 | no | V
BOP | no | FGS SAMPLE | 00-VFGS280 | Equipment Isolation (Alliance to chromatograph) | no data | no data | BOP GAS CHROMATOGRAPH | EQUIPMENT ISOLATION | no data | FGS | PD-651 |  | OPEN | CLOSED | Natural Gas | 0.375" | 150.0 | no | V
BOP | no | FGS SAMPLE | 00-VFGS278 | Equipment Isolation (ANR/NB to chromatograph) | no data | no data | BOP GAS CHROMATOGRAPH | EQUIPMENT ISOLATION | no data | FGS | PD-651 |  | OPEN | CLOSED | Natural Gas | 0.375" | 148.0 | no | V
BOP | no | FGS SAMPLE | 00-VFGS279 | Equipment Isolation (Mix to chromatograph) | no data | no data | BOP GAS CHROMATOGRAPH | EQUIPMENT ISOLATION | no data | FGS | PD-651 |  | OPEN | CLOSED | Natural Gas | 0.375" | 149.0 | no | V
BOP | no | FGS SAMPLE | 00-VFGS136 | GT Fuel Gas Calorie Meter Sample Vent | no data | no data | GT FUEL GAS CALORIE METER | GT FUEL GAS CALORIE METER SAMPLE TUBING ISOLATION | no data | FGS | PD-654 |  | OPEN | CLOSED | Natural Gas | 0.375" | 106.0 | no | V
BOP | no | FGS SAMPLE | 00-VFGS133 | GT Fuel Gas Calorie Meter Sample Tubing Isolation | no data | no data | GT FUEL GAS CALORIE METER | GT FUEL GAS CALORIE METER SAMPLE TUBING ISOLATION | no data | FGS | PD-654 |  | OPEN | CLOSED | Natural Gas | 0.375" | 105.0 | no | V
BOP | no | FGS SAMPLE | 00-VFGS137 | GT Fuel Gas Calorie Meter Sample Tubing Isolation | no data | no data | GT FUEL GAS CALORIE METER | GT FUEL GAS CALORIE METER SAMPLE TUBING ISOLATION | no data | FGS | PD-654 |  | OPEN | CLOSED | Natural Gas | 0.375" | 107.0 | no | V
BOP | no | FGS/AUX BOILER | 00-VFGS906 | AUX BOILER HEADER DRAIN BEFORE CONTROL VLV | no data | no data | FG SUPPLY TO DUCT BURNERS/BUILDING HEATERS | no data | no data | FGS | no data |  | CLOSED | no data | no data | no data | no data | no | V
BOP | no | FGS/AUX BOILER | 00-VFGS915 | AUX BOILER INNERSTAGE PRESSURE REGULATION VENT | no data | no data | FG SUPPLY TO DUCT BURNERS/BUILDING HEATERS | no data | no data | FGS | no data |  | CLOSED | no data | no data | no data | no data | no | V
BOP | no | FGS/AUX BOILER | 00-YV-FGS905 | FGS TO AUX BOILER SOV | no data | no data | FG SUPPLY TO DUCT BURNERS/BUILDING HEATERS | no data | no data | FGS | no data |  | CLOSED | no data | no data | no data | no data | no | V
BOP | no | FGS/COALESSING | 00-VFGS722 | FILTER/SEPERATOR LEVEL CONTROL BYPASS | no data | no data | FUEL GAS FILTER/SEPERATOR | 2" RF TRUNNION BALL VALVE, FULL PORT | LEVER | FGS | A00201-C1 |  | CLOSED | no data | CONDENSATE | 2" | no data | no | V
BOP | no | FGS/COALESSING | 00-VFGS822 | FILTER/SEPERATOR LEVEL CONTROL BYPASS | no data | no data | FUEL GAS FILTER/SEPERATOR | 2" RF TRUNNION BALL VALVE, FULL PORT | LEVER | FGS | A00201-C1 |  | CLOSED | no data | CONDENSATE | 2" | no data | no | V
BOP | no | FGS/COALESSING | 00-VFGS826 | FILTER/SEPERATOR LEVEL CONTROL BYPASS | no data | no data | FUEL GAS FILTER/SEPERATOR | 2" RF TRUNNION BALL VALVE, FULL PORT | LEVER | FGS | A00201-C1 |  | CLOSED | no data | CONDENSATE | 2" | no data | no | V
BOP | no | FGS/COALESSING | 00-VFGS719 | FILTER/SEPERATOR LEVEL CONTROL VALVE INLET | no data | no data | FUEL GAS FILTER/SEPERATOR | 1" SW BALL VALVE, FULL PORT | LEVER | FGS | A00201-C1 |  | OPEN | no data | CONDENSATE | 1" | no data | no | V
BOP | no | FGS/COALESSING | 00-VFGS723 | FILTER/SEPERATOR LEVEL CONTROL VALVE INLET | no data | no data | FUEL GAS FILTER/SEPERATOR | 1" SW BALL VALVE, FULL PORT | LEVER | FGS | A00201-C1 |  | OPEN | no data | CONDENSATE | 1" | no data | no | V
BOP | no | FGS/COALESSING | 00-VFGS819 | FILTER/SEPERATOR LEVEL CONTROL VALVE INLET | no data | no data | FUEL GAS FILTER/SEPERATOR | 1" SW BALL VALVE, FULL PORT | LEVER | FGS | A00201-C1 |  | OPEN | no data | CONDENSATE | 1" | no data | no | V
BOP | no | FGS/COALESSING | 00-VFGS823 | FILTER/SEPERATOR LEVEL CONTROL VALVE INLET | no data | no data | FUEL GAS FILTER/SEPERATOR | 1" SW BALL VALVE, FULL PORT | LEVER | FGS | A00201-C1 |  | OPEN | no data | CONDENSATE | 1" | no data | no | V
BOP | no | FGS/COALESSING | 00-VFGS720 | FILTER/SEPERATOR LEVEL CONTROL VALVE OUTLET | no data | no data | FUEL GAS FILTER/SEPERATOR | no data | no data | FGS | no data |  | OPEN | no data | no data | no data | no data | no | V
BOP | no | FGS/COALESSING | 00-VFGS724 | FILTER/SEPERATOR LEVEL CONTROL VALVE OUTLET | no data | no data | FUEL GAS FILTER/SEPERATOR | 1" SW BALL VALVE, FULL PORT | LEVER | FGS | A00201-C1 |  | OPEN | no data | CONDENSATE | 1" | no data | no | V
BOP | no | FGS/COALESSING | 00-VFGS820 | FILTER/SEPERATOR LEVEL CONTROL VALVE OUTLET | no data | no data | FUEL GAS FILTER/SEPERATOR | 1" SW BALL VALVE, FULL PORT | LEVER | FGS | A00201-C1 |  | OPEN | no data | CONDENSATE | 1" | no data | no | V
BOP | no | FGS/COALESSING | 00-VFGS824 | FILTER/SEPERATOR LEVEL CONTROL VALVE OUTLET | no data | no data | FUEL GAS FILTER/SEPERATOR | 1" SW BALL VALVE, FULL PORT | LEVER | FGS | A00201-C1 |  | OPEN | no data | CONDENSATE | 1" | no data | no | V
Unit 1 | no | FGS/DB1 | 01-VFGS923 | UNIT 1 DUCT BURNER DRAIN BEFORE PRESSURE CONTROL VALVE | no data | no data | UNIT 1 DUCT BURNER | no data | no data | FGS | no data |  | CLOSED | no data | no data | no data | no data | no | V
Unit 1 | no | FGS/DB1 | 01-VFGS932 | UNIT 1 DUCT BURNER INTERSTAGE VENT | no data | no data | UNIT 1 DUCT BURNER | DB Fuel Gas vent | no data | FGS | no data |  | CLOSED | OPEN | no data | no data | 6658.0 | no | V
Unit 1 | no | FGS/DB1 | 01-VFGS179 | UNIT 1 DUCT BURNER PRESSURE REGULATION OUTLET | no data | no data | UNIT 1 DUCT BURNER | EQUIPMENT ISOLATION | no data | FGS | PD-658A |  | OPEN | CLOSED | Natural Gas | 12" | 1612.0 | no | V
Unit 1 | no | FGS/DB1 | 01-VFGS176 | UNIT 1 DUCT BURNER REGULATION SKID ISOLATION | no data | no data | UNIT 1 DUCT BURNER | EQUIPMENT ISOLATION | no data | FGS | PD-658A |  | OPEN | CLOSED | Natural Gas | 6" | 1609.0 | no | V
Unit 1 | no | FGS/DB1 | 01-VFGS217 | UNIT 1 DUCT BURNER SKID VENT AFTER ISOLATION | no data | no data | UNIT 1 DUCT BURNER | N2 PURGE ISOLATION | no data | FGS | PD-658A |  | CLOSED | OPEN | Natural Gas | 0.75" | 1616.0 | no | V
Unit 1 | no | FGS/DB1 | 01-VFGS120 | UNIT 1 DUCT BURNER SUPPLY VENT AFTER REGULATION SKID | no data | no data | UNIT 1 DUCT BURNER | N2 PURGE ISOLATION | no data | FGS | PD-658A |  | CLOSED | OPEN | Natural Gas | 0.75" | 1594.0 | no | V
Unit 2 | no | FGS/DB2 | 02-VFGS923 | UNIT 2 DUCT BURNER DRAIN BEFORE PRESSURE CONTROL VALVE | no data | no data | UNIT 2 DUCT BURNER | no data | no data | FGS | no data |  | CLOSED | no data | no data | no data | no data | no | V
Unit 2 | no | FGS/DB2 | 02-VFGS932 | UNIT 2 DUCT BURNER INTERSTAGE VENT | no data | no data | UNIT 2 DUCT BURNER | no data | no data | FGS | no data |  | CLOSED | no data | no data | no data | no data | no | V
Unit 2 | no | FGS/DB2 | 02-VFGS179 | UNIT 2 DUCT BURNER PRESSURE REGULATION OUTLET | no data | no data | UNIT 2 DUCT BURNER | EQUIPMENT ISOLATION | no data | FGS | PD-658B |  | OPEN | CLOSED | Natural Gas | 12" | 3126.0 | no | V
Unit 2 | no | FGS/DB2 | 02-VFGS176 | UNIT 2 DUCT BURNER REGULATION SKID ISOLATION | no data | no data | UNIT 2 DUCT BURNER | EQUIPMENT ISOLATION | no data | FGS | PD-658B |  | OPEN | CLOSED | Natural Gas | 6" | 3123.0 | no | V
Unit 2 | no | FGS/DB2 | 02-VFGS217 | UNIT 2 DUCT BURNER SKID VENT AFTER ISOLATION | no data | no data | UNIT 2 DUCT BURNER | N2 PURGE ISOLATION | no data | FGS | PD-658B |  | CLOSED | OPEN | Natural Gas | 0.75" | 3130.0 | no | V
BOP | no | FGS/ELECTRIC HEATER | 00-VFGS883 | 6" OUTLET TO ELECTRIC HEATER (ANR/NB) | no data | no data | HP REGULATING STATION (09) | 6" RF CHECK VALVE | N/A | FGS | A00201-C8 |  | Open | no data | NAT. GAS | 6" | no data | no | V
BOP | no | FGS/ELECTRIC HEATER | 00-VFGS884 | 6" TO ELECTIC HEATER VENT (ANR/NB) | no data | no data | HP REGULATING STATION (09) | 1/2" SWxTH BALL VALVE, FULL PORT | LEVER | FGS | A00201-C8 |  | CLOSED | no data | NAT. GAS | 1/2” | no data | no | V
BOP | no | FGS/ELECTRIC HEATER | 00-YV-FGS787 | FGS TO ELECTRIC HEATER (ALLIANCE) | no data | no data | no data | 6" RF TRUNNION BALL BALVE, FULL PORT | ACTUATOR | FGS | A00201-C7 |  | no data | no data | NAT. GAS | 6" | no data | no | no data
BOP | no | FGS/ELECTRIC HEATER | 00-YV-FGS887 | FGS TO ELECTRIC HEATER (ANR/NB) | no data | no data | no data | 6" RF TRUNNION BALL BALVE, FULL PORT | ACTUATOR | FGS | A00201-C8 |  | no data | no data | NAT. GAS | 6" | no data | no | no data
Unit 1 | no | FGS/GT1 | 01-VFGS123 | UNIT 1 BYPASS FUEL GAS PERFORMANCE HEATER VENT VALVE | no data | no data | UNIT 1 GT HEADER | EMERGENCY VENT VALVE BYPASS | no data | FGS | PD-656A |  | CLOSED | CLOSED | Natural Gas | 3" | 1596.0 | no | V
Unit 1 | no | FGS/GT1 | 01MBP01AA907 | UNIT 1 FILTER NITROGEN PURGE/DRAIN | no data | no data | UNIT 1 GT HEADER | no data | Gate valve | FGS | LP-01202 |  | CLOSED | no data | GF | 1" | no data | no | Mitsu
Unit 1 | no | FGS/GT1 | 01MBP01AA908 | UNIT 1 FILTER NITROGEN PURGE/DRAIN | no data | no data | UNIT 1 GT HEADER | no data | Gate valve | FGS | LP-01202 |  | CLOSED | no data | GF | 1" | no data | no | Mitsu
Unit 1 | no | FGS/GT1 | 01MBP01AA909 | UNIT 1 FILTER NITROGEN PURGE/DRAIN | no data | no data | UNIT 1 GT HEADER | no data | Gate valve | FGS | LP-01202 |  | CLOSED | no data | GF | 1" | no data | no | Mitsu
Unit 1 | no | FGS/GT1 | 01MBP01AA910 | UNIT 1 FILTER NITROGEN PURGE/DRAIN | no data | no data | UNIT 1 GT HEADER | no data | Gate valve | FGS | LP-01202 |  | CLOSED | no data | GF | 1" | no data | no | Mitsu
Unit 1 | no | FGS/GT1 | 01MBP01AA911 | UNIT 1 FILTER NITROGEN PURGE/DRAIN | no data | no data | UNIT 1 GT HEADER | no data | GATE VALVE | FGS | LP-01202 |  | CLOSED | no data | GF | 1" | no data | no | Mitsu
Unit 1 | no | FGS/GT1 | 01MBP01AA912 | UNIT 1 FILTER NITROGEN PURGE/DRAIN | no data | no data | UNIT 1 GT HEADER | no data | GATE VALVE | FGS | LP-01202 |  | CLOSED | no data | GF | 1" | no data | no | Mitsu
Unit 1 | no | FGS/GT1 | 01-VFGS130 | UNIT 1 FUEAL GAS PERFORMANCE HEATER ISOLATION TO AUTOMATIC VENT | no data | no data | UNIT 1 GT HEADER | PERFORMANCE HEATER TO EMERGENCY VENT VALVE | no data | FGS | PD-656A |  | CLOSED | OPEN | Natural Gas | 3" | 1599.0 | no | V
Unit 1 | no | FGS/GT1 | 01-VFGS122 | UNIT 1 GAS FLOW METER BYPASS | no data | no data | UNIT 1 GT HEADER | FLOW METER BYPASS | no data | FGS | PD-655A |  | CLOSED | CLOSED | Natural Gas | 10" | 1595.0 | no | V
Unit 1 | no | FGS/GT1 | 01-VFGS113 | UNIT 1 GAS FLOW METER INLET | no data | no data | UNIT 1 GT HEADER | FLOW METER INLET | no data | FGS | PD-655A |  | OPEN | CLOSED | Natural Gas | 10" | 1591.0 | no | V
Unit 1 | no | FGS/GT1 | 01-VFGS124 | UNIT 1 GAS FLOW METER OUTLET | no data | no data | UNIT 1 GT HEADER | TO GT EMERGENCY SHUT OFF VALVE | no data | FGS | PD-655A |  | OPEN | CLOSED | Natural Gas | 10" | 5839.0 | no | V
Unit 1 | no | FGS/GT1 | 01-VFGS134 | UNIT 1 GAS PERFORMASE HEATER DRAIN LT VESSEL 2 | no data | no data | UNIT 1 GT HEADER | DRAIN | no data | FGS | PD-656A |  | CLOSED | OPEN | Natural Gas | 1" | 1600.0 | no | V
Unit 1 | no | FGS/GT1 | 01-VFGS128 | UNIT 1 GAS PERFORMASE HEATER LT DRAIN VESSEL 1 | no data | no data | UNIT 1 GT HEADER | DRAIN | no data | FGS | PD-656A |  | CLOSED | OPEN | Natural Gas | 1" | 1598.0 | no | V
Unit 1 | no | FGS/GT1 | 01-VFGS177 | UNIT 1 GT DOWNSTREAM PURGE CREDIT VALVE NITROGEN PURGE/VENT | no data | no data | UNIT 1 GT HEADER | VENT | no data | FGS | PD-657A |  | CLOSED | OPEN | Natural Gas | 2" | 1610.0 | no | V
Unit 1 | no | FGS/GT1 | 01-VFGS178 | UNIT 1 GT DOWNSTREAM PURGE CREDIT VALVE NITROGEN PURGE/VENT | no data | no data | UNIT 1 GT HEADER | VENT | no data | FGS | PD-657A |  | CLOSED | OPEN | Natural Gas | 2" | 1611.0 | no | V
Unit 1 | no | FGS/GT1 | 01-VFGS174 | UNIT 1 GT FUEL GAS FILTER INLET | no data | no data | UNIT 1 GT HEADER | GAS TURBINE FUEL GAS CARTRIDGE FILTER INLET | no data | FGS | PD-657A |  | OPEN | CLOSED | Natural Gas | 12" | 6752.0 | no | V
Unit 1 | no | FGS/GT1 | 01-VFGS143 | UNIT 1 GT FUEL GAS FILTER NITROGEN SUPPLY | no data | no data | UNIT 1 GT HEADER | N2 PURGE ISOLATION | no data | FGS | PD-657A |  | CLOSED | CLOSED | Natural Gas | 1" | 1603.0 | no | V
Unit 1 | no | FGS/GT1 | 01-VFGS192 | UNIT 1 GT FUEL GAS FILTER OUTLET | no data | no data | UNIT 1 GT HEADER | FUEL GAS PURGE CREDIT SHUT OFF VALVE A | no data | FGS | PD-657A |  | OPEN | CLOSED | Natural Gas | 12" | 6750.0 | no | V
Unit 1 | no | FGS/GT1 | 01-VFGS193 | UNIT 1 GT FUEL GAS FILTER OUTLET VENT | no data | no data | UNIT 1 GT HEADER | VENT | no data | FGS | PD-657A |  | CLOSED | OPEN | Natural Gas | 1" | 6751.0 | no | V
Unit 2 | no | FGS/GT2 | 02-VFGS123 | UNIT 2 BYPASS FUEL GAS PERFORMANCE HEATER VENT VALVE | no data | no data | UNIT 2 GT HEADER | EMERGENCY VENT VALVE BYPASS | no data | FGS | PD-656B |  | CLOSED | CLOSED | Natural Gas | 3" | 3110.0 | no | V
Unit 2 | no | FGS/GT2 | 02-VFGS130 | UNIT 2 FUEAL GAS PERFORMANCE HEATER ISOLATION TO AUTOMATIC VENT | no data | no data | UNIT 2 GT HEADER | PERFORMANCE HEATER TO EMERGENCY VENT VALVE | no data | FGS | PD-656B |  | OPEN | CLOSED | Natural Gas | 3" | 3113.0 | no | V
Unit 2 | no | FGS/GT2 | 02-VFGS122 | UNIT 2 GAS FLOW METER BYPASS | no data | no data | UNIT 2 GT HEADER | FLOW METER BYPASS | no data | FGS | PD-655B |  | OPEN | CLOSED | Natural Gas | 10" | 5941.0 | no | V
Unit 2 | no | FGS/GT2 | 02-VFGS113 | UNIT 2 GAS FLOW METER INLET | no data | no data | UNIT 2 GT HEADER | FLOW METER INLET | no data | FGS | PD-655B |  | OPEN | CLOSED | Natural Gas | 10" | 3105.0 | no | V
Unit 2 | no | FGS/GT2 | 02-VFGS124 | UNIT 2 GAS FLOW METER OUTLET | no data | no data | UNIT 2 GT HEADER | TO GT EMERGENCY SHUT OFF VALVE | no data | FGS | PD-655B |  | OPEN | CLOSED | Natural Gas | 10" | 5942.0 | no | V
Unit 2 | no | FGS/GT2 | 02-VFGS134 | UNIT 2 GAS PERFORMASE HEATER DRAIN LT VESSEL 2 | no data | no data | UNIT 2 GT HEADER | PRESSURE REDUCTION UNIT TO CALORIE METER | no data | FGS | PD-656B |  | CLOSED | OPEN | Natural Gas | 1" | 3114.0 | no | V
Unit 2 | no | FGS/GT2 | 02-VFGS128 | UNIT 2 GAS PERFORMASE HEATER LT DRAIN VESSEL 1 | no data | no data | UNIT 2 GT HEADER | DRAIN | no data | FGS | PD-656B |  | CLOSED | OPEN | Natural Gas | 1" | 3112.0 | no | V
Unit 2 | no | FGS/GT2 | 02-VFGS177 | UNIT 2 GT DOWNSTREAM PURGE CREDIT VALVE NITROGEN PURGE/VENT | no data | no data | UNIT 2 GT HEADER | VENT | no data | FGS | PD-657B |  | CLOSED | OPEN | Natural Gas | 2" | 3124.0 | no | V
Unit 2 | no | FGS/GT2 | 02-VFGS178 | UNIT 2 GT DOWNSTREAM PURGE CREDIT VALVE NITROGEN PURGE/VENT | no data | no data | UNIT 2 GT HEADER | VENT | no data | FGS | PD-657B |  | CLOSED | OPEN | Natural Gas | 2" | 3125.0 | no | V
Unit 2 | no | FGS/GT2 | 02-VFGS174 | UNIT 2 GT FUEL GAS FILTER INLET | no data | no data | UNIT 2 GT HEADER | GAS TURBINE FUEL GAS CARTRIDGE FILTER INLET | no data | FGS | PD-657B |  | OPEN | CLOSED | Natural Gas | 12" | 3122.0 | no | V
Unit 2 | no | FGS/GT2 | 02-VFGS143 | UNIT 2 GT FUEL GAS FILTER NITROGEN SUPPLY | no data | no data | UNIT 2 GT HEADER | N2 PURGE ISOLATION | no data | FGS | PD-657B |  | CLOSED | OPEN | Natural Gas | 1" | 3117.0 | no | V
Unit 2 | no | FGS/GT2 | 02-VFGS192 | UNIT 2 GT FUEL GAS FILTER OUTLET | no data | no data | UNIT 2 GT HEADER | FUEL GAS PURGE CREDIT SHUT OFF VALVE A | no data | FGS | PD-657B |  | OPEN | CLOSED | Natural Gas | 12" | 3128.0 | no | V
Unit 2 | no | FGS/GT2 | 02-VFGS193 | UNIT 2 GT FUEL GAS FILTER OUTLET VENT | no data | no data | UNIT 2 GT HEADER | VENT | no data | FGS | PD-657B |  | CLOSED | OPEN | Natural Gas | 1" | 3129.0 | no | V
BOP | no | FGS/METERING | 00-VFGS743 | 12" FLOW METER NITROGEN PURGE/VENT (ALLIANCE) | no data | no data | FLOW METERING STATION (03) | 1" SWxTH BALL VALVE, FULL PORT | LEVER | FGS | A00201-C2 |  | CLOSED | no data | NAT. GAS | 1" | no data | no | V
BOP | no | FGS/METERING | 00-VFGS733 | 12" FLOW METER STATION INLET (ALLIANCE) | no data | no data | FLOW METERING STATION (03) | 12" RF TRUNNION BALL BALVE, FULL PORT | GEAR | FGS | A00201-C2 |  | OPEN | no data | NAT. GAS | 12" | no data | no | V
BOP | no | FGS/METERING | 00-VFGS833 | 12" FLOW METER STATION INLET (ANR/NB) | no data | no data | FLOW METERING STATION (04) | 12" RF TRUNNION BALL BALVE, FULL PORT | GEAR | FGS | A00201-C3 |  | OPEN | no data | NAT. GAS | 12" | no data | no | V
BOP | no | FGS/METERING | 00-VFGS843 | 12" FLOW METER VENT (ANR/NB) | no data | no data | FLOW METERING STATION (04) | 1" SWxTH BALL VALVE, FULL PORT | LEVER | FGS | A00201-C3 |  | CLOSED | no data | NAT. GAS | 1" | no data | no | V
BOP | no | FGS/METERING | 00-YV-FGS745 | 12" METER STATION OUTLET AOV(ALLIANCE) | no data | no data | no data | 12" RF TRUNNION BALL BALVE, FULL PORT | ACTUATOR | FGS | A00201-C2 |  | no data | no data | NAT. GAS | 12" | no data | no | no data
BOP | no | FGS/METERING | 00-YV-FGS845 | 12" METER STATION OUTLET AOV(ANR) | no data | no data | no data | 12" RF TRUNNION BALL BALVE, FULL PORT | ACTUATOR | FGS | A00201-C3 |  | no data | no data | NAT. GAS | 12" | no data | no | no data
BOP | no | FGS/METERING | 00-VFGS834 | 6" FLOW METER INLET (ANR/NB) | no data | no data | FLOW METERING STATION (04) | 6" RF TRUNNION BALL BALVE, FULL PORT | GEAR | FGS | A00201-C3 |  | OPEN | no data | NAT. GAS | 6" | no data | no | V
BOP | no | FGS/METERING | 00-VFGS734 | 6" FLOW METER INLET(ALLIANCE) | no data | no data | FLOW METERING STATION (03) | 6" RF TRUNNION BALL BALVE, FULL PORT | GEAR | FGS | A00201-C2 |  | OPEN | no data | NAT. GAS | 6" | no data | no | V
BOP | no | FGS/METERING | 00-VFGS744 | 6" FLOW METER NITROGEN PURGE/VENT | no data | no data | FLOW METERING STATION (03) | 1” SWxTH BALL VALVE, FULL PORT | LEVER | FGS | A00201-C2 |  | CLOSED | no data | NAT. GAS | 1" | no data | no | V
BOP | no | FGS/METERING | 00-VFGS844 | 6" FLOW METER VENT(ANR/NB) | no data | no data | FLOW METERING STATION (04) | 1" SWxTH BALL VALVE, FULL PORT | LEVER | FGS | A00201-C3 |  | CLOSED | no data | NAT. GAS | 1" | no data | no | V
BOP | no | FGS/METERING | 00-YV-FGS746 | 6" METER STATION OUTLET AOV(ALLIANCE) | no data | no data | no data | 6" RF TRUNNION BALL BALVE, FULL PORT | ACTUATOR | FGS | A00201-C2 |  | no data | no data | NAT. GAS | 6" | no data | no | no data
BOP | no | FGS/METERING | 00-YV-FGS846 | 6" METER STATION OUTLET AOV(ANR) | no data | no data | no data | 6" RF TRUNNION BALL BALVE, FULL PORT | ACTUATOR | FGS | A00201-C3 |  | no data | no data | NAT. GAS | 6" | no data | no | no data
BOP | no | FGS/REG | 00-VFGS772 | 16" PRI. REGULATING STATION INLET (ALLIANCE) | no data | no data | HP REGULATING STATION (08) | 16" RF TRUNNION BALL BALVE, FULL PORT | GEAR | FGS | A00201-C7 |  | Open | no data | NAT. GAS | 16" | no data | no | V
BOP | no | FGS/REG | 00-VFGS872 | 16" PRI. REGULATING STATION INLET (ANR/NB) | no data | no data | HP REGULATING STATION (09) | 16" RF TRUNNION BALL BALVE, FULL PORT | GEAR | FGS | A00201-C8 |  | Open | no data | NAT. GAS | 16" | no data | no | V
BOP | no | FGS/REG | 00-VFGS773 | 16" PRI. REGULATING STATION OULET (ALLIANCE) | no data | no data | HP REGULATING STATION (08) | 16" RF TRUNNION BALL BALVE, FULL PORT | GEAR | FGS | A00201-C7 |  | OPEN | no data | NAT. GAS | 16" | no data | no | V
BOP | no | FGS/REG | 00-VFGS873 | 16" PRI. REGULATING STATION OULET (ANR/NB) | no data | no data | HP REGULATING STATION (09) | 16" RF TRUNNION BALL BALVE, FULL PORT | GEAR | FGS | A00201-C8 |  | OPEN | no data | NAT. GAS | 16" | no data | no | V
BOP | no | FGS/REG | 00-VFGS774 | 16" SEC. REGULATING STATION INLET (ALLIANCE) | no data | no data | HP REGULATING STATION (08) | 16" RF TRUNNION BALL BALVE, FULL PORT | GEAR | FGS | A00201-C7 |  | Open | no data | NAT. GAS | 16" | no data | no | V
BOP | no | FGS/REG | 00-VFGS874 | 16" SEC. REGULATING STATION INLET (ANR/NB) | no data | no data | HP REGULATING STATION (09) | 16" RF TRUNNION BALL BALVE, FULL PORT | GEAR | FGS | A002O1-CB |  | OPEN | no data | NAT. GAS | 16" | no data | no | V
BOP | no | FGS/REG | 00-VFGS775 | 16" SEC. REGULATING STATION OUTLET (ALLIANCE) | no data | no data | HP REGULATING STATION (08) | 16" RF TRUNNION BALL BALVE, FULL PORT | GEAR | FGS | A00201-C7 |  | Open | no data | NAT. GAS | 16" | no data | no | V
BOP | no | FGS/REG | 00-VFGS875 | 16" SEC. REGULATING STATION OUTLET (ANR/NB) | no data | no data | HP REGULATING STATION (09) | 16" RF TRUNNION BALL BALVE, FULL PORT | GEAR | FGS | A00201-C8 |  | OPEN | no data | NAT. GAS | 16" | no data | no | V
BOP | no | FGS/REG | 00-VFGS876 | 8" LOW FLOW REGULATING STATION INLET (ANR/NB) | no data | no data | HP REGULATING STATION (09) | 8" RF TRUNNION BALL BALVE, FULL PORT | GEAR | FGS | A00201-C8 |  | Open | no data | NAT. GAS | 8" | no data | no | V
BOP | no | FGS/REG | 00-VFGS776 | 8" LOW FLOW REGULATING STATION INLET (ALLIANCE) | no data | no data | HP REGULATING STATION (08) | 8" RF TRUNNION BALL BALVE, FULL PORT | GEAR | FGS | A00201-C7 |  | Open | no data | NAT. GAS | 8" | no data | no | V
BOP | no | FGS/REG | 00-VFGS777 | 8" LOW FLOW REGULATING STATION INLET (ALLIANCE) | no data | no data | HP REGULATING STATION (08) | 8" RF TRUNNION BALL BALVE, FULL PORT | GEAR | FGS | A00201-C7 |  | Open | no data | NAT. GAS | 8" | no data | no | V
BOP | no | FGS/REG | 00-VFGS877 | 8" LOW FLOW REGULATING STATION OUTLET (ANR/NB) | no data | no data | HP REGULATING STATION (09) | 8" RF TRUNNION BALL BALVE, FULL PORT | GEAR | FGS | A00201-C8 |  | OPEN | no data | NAT. GAS | 8" | no data | no | V
BOP | no | FGS/REG | 00-YV-FGS785 | FGS REG TO COMPRESSORS (ALLIANCE) | no data | no data | no data | 16" RF TRUNNION BALL BALVE, FULL PORT | ACTUATOR | FGS | A00201-C7 |  | no data | no data | NAT. GAS | 16" | no data | no | no data
BOP | no | FGS/REG | 00-YV-FGS885 | FGS REG TO COMPRESSORS (ANR/NB) | no data | no data | no data | 16" RF TRUNNION BALL BALVE, FULL PORT | ACTUATOR | FGS | A00201-C8 |  | no data | no data | NAT. GAS | 16" | no data | no | no data
BOP | no | FGS/REG | 00-YV-FGS786 | FGS REG TO GT (ALLIANCE) | no data | no data | no data | 16" RF TRUNNION BALL BALVE, FULL PORT | ACTUATOR | FGS | A00201-C7 |  | no data | no data | NAT. GAS | 16" | no data | no | no data
BOP | no | FGS/REG | 00-YV-FGS886 | FGS REG TO GT (ANR/NB) | no data | no data | no data | 16" RF TRUNNION BALL BALVE, FULL PORT | ACTUATOR | FGS | A00201-C8 |  | no data | no data | NAT. GAS | 16" | no data | no | no data
BOP | no | FGS/REG | 00-VFGS782 | LOW FLOW REG DRAIN (ALLIANCE) | no data | no data | HP REGULATING STATION (08) | 1/2" SWxTH BALL VALVE, FULL PORT | LEVER | FGS | A00201-C7 |  | CLOSED | no data | NAT. GAS | 1/2” | no data | no | V
BOP | no | FGS/REG | 00-VFGS793 | LOW FLOW REG DRAIN (ALLIANCE) | no data | no data | HP REGULATING STATION (08) | 1/2" SWxTH BALL VALVE, FULL PORT | LEVER | FGS | A00201-C7 |  | CLOSED | no data | NAT. GAS | 1/2” | no data | no | V
BOP | no | FGS/REG | 00-VFGS882 | LOW FLOW REG DRAIN (ANR/NB) | no data | no data | HP REGULATING STATION (09) | 1/2" SWxTH BALL VALVE, FULL PORT | LEVER | FGS | A00201-C8 |  | CLOSED | no data | NAT. GAS | 1/2” | no data | no | V
BOP | no | FGS/REG | 00-VFGS893 | LOW FLOW REG. STATION OUTLET VENT (ANR/NB) | no data | no data | HP REGULATING STATION (09) | 1/2" SWxTH BALL VALVE, FULL PORT | LEVER | FGS | A00201-C8 |  | CLOSED | no data | NAT. GAS | 1/2” | no data | no | V
BOP | no | FGS/REG | 00-VFGS780 | PRI. REG. STATION DRAIN (ALLIANCE) | no data | no data | HP REGULATING STATION (08) | no data | no data | FGS | no data |  | Closed | no data | no data | no data | no data | no | V
BOP | no | FGS/REG | 00-VFGS791 | PRI. REG. STATION DRAIN (ALLIANCE) | no data | no data | HP REGULATING STATION (08) | 1/2" SWxTH BALL VALVE, FULL PORT | LEVER | FGS | A00201-C7 |  | CLOSED | no data | NAT. GAS | 1/2" | no data | no | V
BOP | no | FGS/REG | 00-VFGS880 | PRI. REG. STATION DRAIN (ANR/NB) | no data | no data | HP REGULATING STATION (09) | 1/2" SWxTH BALL VALVE, FULL PORT | LEVER | FGS | A0O201-C8 |  | Closed | no data | NAT. GAS | 1/2” | no data | no | V
BOP | no | FGS/REG | 00-VFGS891 | PRI. REG. STATION OUTLET VENT (ANR/NB) | no data | no data | HP REGULATING STATION (09) | 1/2" SWxTH BALL VALVE, FULL PORT | LEVER | FGS | A00201-C8 |  | CLOSED | no data | NAT. GAS | 1/2" | no data | no | V
BOP | no | FGS/REG | 00-VFGS781 | SEC. REG. STATION DRAIN (ALLIANCE) | no data | no data | HP REGULATING STATION (08) | 1/2" SWxTH BALL VALVE, FULL PORT | LEVER | FGS | A00201-C7 |  | CLOSED | no data | NAT. GAS | 1/2" | no data | no | V
BOP | no | FGS/REG | 00-VFGS792 | SEC. REG. STATION DRAIN (ALLIANCE) | no data | no data | HP REGULATING STATION (08) | 1/2" SWxTH BALL VALVE, FULL PORT | LEVER | FGS | A00201-C7 |  | CLOSED | no data | NAT. GAS | 1/2” | no data | no | V
BOP | no | FGS/REG | 00-VFGS881 | SEC. REG. STATION DRAIN (ANR/NB) | no data | no data | HP REGULATING STATION (09) | 1/2" SWxTH BALL VALVE, FULL PORT | LEVER | FGS | A00201-C8 |  | CLOSED | no data | NAT. GAS | 1/2" | no data | no | V
BOP | no | FGS/REG | 00-VFGS892 | SEC. REG. STATION OUTLET VENT (ANR/NB) | no data | no data | HP REGULATING STATION (09) | 1/2" SWxTH BALL VALVE, FULL PORT | LEVER | FGS | A00201-C8 |  | CLOSED | no data | NAT. GAS | 1/2” | no data | no | V
Unit 1 | no | LUBE OIL/LO TANK | 01MPV01AA003 | LUBE OIL TANK DRAIN | no data | LUBE OIL/LO TANK | no data | no data | DRAIN | LO | LP-01191 |  | CLOSED | OPEN | LO | 3" | no data | no | Mitsu
Unit 2 | no | LUBE OIL/LO TANK | 02MPV01AA003 | LUBE OIL TANK DRAIN | no data | LUBE OIL/LO TANK | no data | no data | DRAIN | LO | LP-01191 |  | CLOSED | OPEN | LO | 3" | no data | no | Mitsu
BOP | no |  | 00-FCV-FGS800A | NITROGEN GENERATOR"A" OUTLET FLOW CONTROL VALVE | no data | no data | NITROGEN GENERATOR | no data | no data | FGS | no data |  | THROTTLED | no data | no data | no data | no data | no | no data
BOP | no |  | 00-FCV-FGS-800B | NITROGEN GENERATOR"B" OUTLET FLOW CONTROL VALVE | no data | no data | NITROGEN GENERATOR | no data | no data | FGS | no data |  | THROTTLED | no data | no data | no data | no data | no | no data
BOP | no |  | 00SDD01AA101 | no data | no data | no data | no data | no data | Ball valve | MBSHI | LP-01224 |  | no data | no data | DW | 2" | no data | no | Mitsu
BOP | no |  | 00-VPFS-830 | Aux Boiler Bldg Check Va. Main Drain | no data | no data | no data | Aux Boiler Bldg Check Va. Main Drain | Ball Valve | FireSystem | no data |  | no data | no data | no data | 2" | no data | no | V
BOP | no |  | 00-VPFS-829 | Aux Boiler Bldg Check Valve | no data | no data | no data | Aux Boiler Bldg Check Valve | Easy Riser Check Va. | FireSystem | no data |  | no data | no data | no data | 4" | no data | no | V
BOP | no |  | 00-VPFS-828 | Aux Boiler Bldg Control Valve | no data | no data | no data | Aux Boiler Bldg Control Valve | Butterfly Valve | FireSystem | no data |  | no data | no data | no data | 4" | no data | no | V
BOP | no |  | 00-VPFS-832 | Aux Boiler Bldg F.D.C. Check Valve | no data | no data | no data | Aux Boiler Bldg F.D.C. Check Valve | Swing Check Va. | FireSystem | no data |  | no data | no data | no data | 4" | no data | no | V
BOP | no |  | 00-VPFS-831 | Aux Boiler Bldg Header Drain Valve | no data | no data | no data | Aux Boiler Bldg Header Drain Valve | Ball Valve | FireSystem | no data |  | no data | no data | no data | 1" | no data | no | V
BOP | no |  | 00-MFD-AXS900 | Boiler Exit Flue Gas Pressure Transmitter 2-Valve Manifold | no data | no data | no data | Boiler Exit Flue Gas Pressure Transmitter 2-Valve Manifold | no data | Aux Boiler | 627-02455-7 |  | no data | no data | Flue Gas | 1/2" | no data | no | no data
BOP | no |  | 00-VAXS870 | Boiler Exit Flue Gas Pressure Transmitter Root Valve | no data | no data | no data | Boiler Exit Flue Gas Pressure Transmitter Root Valve | no data | Aux Boiler | 627-02455-7 |  | no data | no data | Flue Gas | 3/4" | no data | no | V
BOP | no |  | 00-VFGS301 | COMON GT GAS HEADER NITROGEN PURGE/VENT | no data | no data | COMMON GT HEADER | N2 PURGE ISOLATION | no data | FGS | PD-654 |  | CLOSED | OPEN | Natural Gas | 0.75" | 155.0 | no | V
BOP | no |  | 00-VFGS101 | COMON GT GAS HEADER PRESSURE TRANSMITTER ISOLATION | no data | no data | COMMON GT HEADER | INSTRUMENT ROOT VALVE | no data | FGS | PD-654 |  | OPEN | CLOSED | Natural Gas | 0.75" | 103.0 | no | V
BOP | no |  | 00-VFGS102 | COMON GT GAS HEADER PRESSURE TRANSMITTER ISOLATION | no data | no data | COMMON GT HEADER | INSTRUMENT ROOT VALVE | no data | FGS | PD-654 |  | OPEN | CLOSED | Natural Gas | 0.75" | 104.0 | no | V
BOP | no |  | 00-SOV-AXS902 | Boiler Start up Vent Automated ISO | no data | no data | no data | Boiler Start up Vent Automated ISO | Pneumatic | Aux Boiler | 627-02455-4 |  | no data | no data | Sat. Steam | 3" | no data | no | no data
BOP | no |  | 00-FCV-AXS903 | Boiler Start Up Vent Control Valve | no data | no data | no data | Boiler Start Up Vent Control Valve | Pneumatic | Aux Boiler | 627-02455-4 |  | no data | no data | Sat. Steam | 6" | no data | no | no data
BOP | no |  | 00-VAXS953 | Boiler Start Up Vent ISO | no data | no data | no data | Boiler Start Up Vent ISO | no data | Aux Boiler | 627-02455-4 |  | no data | no data | Sat. Steam | 3" | no data | no | V
Unit 1 | no |  | 01MPV01AA001 | no data | no data | no data | no data | no data | Gate valve | MBSHI | LP-01191 |  | no data | no data | LO | 3" | no data | no | Mitsu
Unit 1 | no |  | 01MPV01AA002 | no data | no data | no data | no data | no data | Globe valve | MBSHI | LP-01191 |  | no data | no data | LO | 1" | no data | no | Mitsu
Unit 2 | no |  | 02-VHHS927 | HP BOILER FILL CHECK VALVE | no data | no data | no data | HP BOILER FILL CHECK VALVE | NA | no data | 2080_00005‐1 |  | no data | no data | Water | 2" | no data | no | V
Unit 2 | no |  | 02-VHHS926 | HP BOILER FILL ISOLATION | no data | no data | no data | HP BOILER FILL ISOLATION | NA | no data | 2080_00005‐1 |  | no data | no data | Water | 2" | no data | no | V
Unit 2 | no |  | 02-VHHS928 | HP BOILER FILL ISOLATION | no data | no data | no data | HP BOILER FILL ISOLATION | NA | no data | 2080_00005‐1 |  | no data | no data | Water | 2" | no data | no | V
Unit 2 | no |  | 02-VHIS905 | IP FEEDWATER BOILER FILL CHECK VALVE | no data | no data | no data | IP FEEDWATER BOILER FILL CHECK VALVE | NA | no data | 2080_00004‐1 |  | no data | no data | Water | 2" | no data | no | V
Unit 1 | no |  | 01-VHIS905 | IP FEEDWATER BOILER FILL CHECK VALVE | no data | no data | no data | IP FEEDWATER BOILER FILL CHECK VALVE | NA | no data | 2080_00004‐1 |  | no data | no data | Water | 2" | no data | no | V
Unit 2 | no |  | 02MAY02AA401 | LP CONTROL VALVE ACTUATOR ST CONTROL OIL INLET VALVE | no data | no data | no data | LP CONTROL VALVE ACTUATOR ST CONTROL OIL INLET VALVE | no data | ST | T3463AAAA210-3 |  | no data | no data | no data | no data | no data | no | Mitsu
Unit 1 | no |  | 01MAY02AA401 | LP CONTROL VALVE ACTUATOR ST CONTROL OIL INLET VALVE | no data | no data | no data | LP CONTROL VALVE ACTUATOR ST CONTROL OIL INLET VALVE | no data | ST | T3463AAAA210-3 |  | no data | no data | no data | no data | no data | no | Mitsu
Unit 2 | no |  | 02MAY02AA351 | LP STOP VALVE AGTUATDR ST CONTROL OIL INLET VALVE | no data | no data | no data | LP STOP VALVE AGTUATDR ST CONTROL OIL INLET VALVE | no data | ST | T3463AAAA210-3 |  | no data | no data | no data | no data | no data | no | Mitsu
Unit 1 | no |  | 01MAY02AA351 | LP STOP VALVE AGTUATDR ST CONTROL OIL INLET VALVE | no data | no data | no data | LP STOP VALVE AGTUATDR ST CONTROL OIL INLET VALVE | no data | ST | T3463AAAA210-3 |  | no data | no data | no data | no data | no data | no | Mitsu
BOP | no |  | 00-VPFS-824 | Lube Oil Check Va. Main Drain | no data | no data | no data | Lube Oil Check Va. Main Drain | Ball Valve | FireSystem | no data |  | no data | no data | no data | 2" | no data | no | V
BOP | no |  | 00-VPFS-810 | Lube Oil Check Va. Main Drain | no data | no data | no data | Lube Oil Check Va. Main Drain | Ball Valve | FireSystem | no data |  | no data | no data | no data | 2" | no data | no | V
BOP | no |  | 00-VPFS-820 | Lube Oil Check Valve | no data | no data | no data | Lube Oil Check Valve | Easy Riser Check Va. | FireSystem | no data |  | no data | no data | no data | 3" | no data | no | V
BOP | no |  | 00-VPFS-806 | Lube Oil Check Valve | no data | no data | no data | Lube Oil Check Valve | Easy Riser Check Va. | FireSystem | no data |  | no data | no data | no data | 3" | no data | no | V
Unit 1 | no |  | 01MPV01AA004 | no data | no data | no data | no data | no data | Gate valve | MBSHI | LP-01191 |  | no data | no data | LO | 3" | no data | no | Mitsu
Unit 1 | no |  | 01MPV01AA013 | no data | no data | no data | no data | no data | Gate valve | MBSHI | LP-01191 |  | no data | no data | LO | 2-1/2" | no data | no | Mitsu
Unit 1 | no |  | 01MPV01AA101 | no data | no data | no data | no data | no data | Check valve | MBSHI | LP-01191 |  | no data | no data | LO | 8" | no data | no | Mitsu
Unit 1 | no |  | 01MPV01AA102 | no data | no data | no data | no data | no data | Check valve | MBSHI | LP-01191 |  | no data | no data | LO | 8" | no data | no | Mitsu
Unit 1 | no |  | 01MPV01AA104 | no data | no data | no data | no data | no data | 3-WAY GLOBE VALVE | MBSHIVL | LP-01193 |  | no data | no data | LO | 8" | no data | no | Mitsu
Unit 1 | no |  | 01MPV01AA105 | no data | no data | no data | no data | no data | 3-way globe valve | MBSHI | LP-01193 |  | no data | no data | LO | 10" | no data | no | Mitsu
Unit 1 | no |  | 01MPV01AA107 | no data | no data | no data | no data | no data | Globe valve | MBSHI | LP-01192 |  | no data | no data | LO | 1/2" | no data | no | Mitsu
Unit 1 | no |  | 01MPV01AA108 | no data | no data | no data | no data | no data | Globe valve | MBSHI | LP-01192 |  | no data | no data | LO | 1/2" | no data | no | Mitsu
Unit 1 | no |  | 01MPV01AA109 | no data | no data | no data | no data | no data | Needle valve | MBSHI | LP-01191 |  | no data | no data | LO | 1/2" | no data | no | Mitsu
Unit 1 | no |  | 01MPV01AA110 | no data | no data | no data | no data | no data | Globe valve | MBSHI | LP-01192 |  | no data | no data | LO | 1/2" | no data | no | Mitsu
Unit 1 | no |  | 01MPV21AA101 | no data | no data | no data | no data | no data | Gate valve | MBSHI | LP-01191 |  | no data | no data | LO | 3" | no data | no | Mitsu
Unit 1 | no |  | 01MPV21AA103 | no data | no data | no data | no data | no data | Check valve | MBSHI | LP-01195 |  | no data | no data | LO | 1-1/2" | no data | no | Mitsu
Unit 2 | no |  | 02-VSCR01A | EXHAUST GAS SCR-BLW-01A DRAIN VALVE | no data | no data | no data | EXHAUST GAS SCR-BLW-01A DRAIN VALVE | BALL-MAN | SCR | D0010101 SH1 |  | no data | no data | flue gas | 1 1/2" | no data | no | V
Unit 1 | no |  | 01MPV01AA114 | no data | no data | no data | no data | no data | Gate valve | MBSHI | LP-01191 |  | no data | no data | LO | 2-1/2" | no data | no | Mitsu
Unit 1 | no |  | 01MPV01AA201 | no data | no data | no data | no data | no data | Globe valve | MBSHI | LP-01192 |  | no data | no data | LO | 3/4" | no data | no | Mitsu
Unit 2 | no |  | 02-YV-SCR-805A | EXHAUST GAS SCR-BLW-01A INLET | no data | no data | no data | EXHAUST GAS SCR-BLW-01A INLET | DAMPER-PAV | SCR | D0010101 SH1 |  | no data | no data | flue gas | 16.0 | no data | no | no data
Unit 2 | no |  | 02-YV-SCR-806A | EXHAUST GAS SCR-BLW-01A OUTLET | no data | no data | no data | EXHAUST GAS SCR-BLW-01A OUTLET | BUTTERFLY-PAV | SCR | D0010101 SH1 |  | no data | no data | flue gas | 16.0 | no data | no | no data
Unit 2 | no |  | 02-VSCR01B | EXHAUST GAS SCR-BLW-01B DRAIN VALVE | no data | no data | no data | EXHAUST GAS SCR-BLW-01B DRAIN VALVE | BALL-MAN | SCR | D0010101 SH1 |  | no data | no data | flue gas | 1 1/2" | no data | no | V
Unit 2 | no |  | 02-YV-SCR-805B | EXHAUST GAS SCR-BLW-01B INLET | no data | no data | no data | EXHAUST GAS SCR-BLW-01B INLET | DAMPER-PAV | SCR | D0010101 SH1 |  | no data | no data | flue gas | 16.0 | no data | no | no data
Unit 2 | no |  | 02-YV-SCR-806B | EXHAUST GAS SCR-BLW-01B OUTLET | no data | no data | no data | EXHAUST GAS SCR-BLW-01B OUTLET | BUTTERFLY-PAV | SCR | D0010101 SH1 |  | no data | no data | flue gas | 16.0 | no data | no | no data
Unit 2 | no |  | 02-YV-SCR-801A | EXHAUST GAS SCR-HTR-01A INLET | no data | no data | no data | EXHAUST GAS SCR-HTR-01A INLET | DAMPER-PAV | SCR | D0010101 SH1 |  | no data | no data | flue gas | 16.0 | no data | no | no data
Unit 2 | no |  | 02-YV-SCR-803A | EXHAUST GAS SCR-HTR-01A OUTLET | no data | no data | no data | EXHAUST GAS SCR-HTR-01A OUTLET | DAMPER-PAV | SCR | D0010101 SH1 |  | no data | no data | flue gas | 16.0 | no data | no | no data
Unit 2 | no |  | 02-YV-SCR-801B | EXHAUST GAS SCR-HTR-01B INLET | no data | no data | no data | EXHAUST GAS SCR-HTR-01B INLET | DAMPER-PAV | SCR | D0010101 SH1 |  | no data | no data | flue gas | 16.0 | no data | no | no data
Unit 2 | no |  | 02-YV-SCR-803B | EXHAUST GAS SCR-HTR-01B OUTLET | no data | no data | no data | EXHAUST GAS SCR-HTR-01B OUTLET | DAMPER-PAV | SCR | D0010101 SH1 |  | no data | no data | flue gas | 16.0 | no data | no | no data
BOP | no |  | 00-VFGS449A | GAS COMPRESSOR "A" COMPRESSOR DISCHARGE PRESSURE TRANSMITER | no data | no data | FUEL GAS COMPRESSOR "A" | no data | no data | FGS | no data |  | OPEN | no data | no data | no data | no data | no | V
BOP | no |  | 00-VFGS445A | GAS COMPRESSOR "A" COMPRESSOR INLET PRESSURE TRANSMITER | no data | no data | FUEL GAS COMPRESSOR "A" | no data | no data | FGS | no data |  | OPEN | no data | no data | no data | no data | no | V
BOP | no |  | 00-VFGS450A | GAS COMPRESSOR "A" FLOW METER HIGH SIDE ISOLATION | no data | no data | FUEL GAS COMPRESSOR "A" | no data | no data | FGS | no data |  | OPEN | no data | no data | no data | no data | no | V
BOP | no |  | 00-VFGS450B | GAS COMPRESSOR "A" FLOW METER LOW SIDE ISOLATION | no data | no data | FUEL GAS COMPRESSOR "A" | no data | no data | FGS | no data |  | OPEN | no data | no data | no data | no data | no | V
BOP | no |  | 00-VFGS400A | GAS COMPRESSOR "A" SEAL GAS SUPPLY FILTER DP TRANSMITTER HIGH SIDE | no data | no data | FUEL GAS COMPRESSOR "A" | no data | no data | FGS | no data |  | OPEN | no data | no data | no data | no data | no | V
BOP | no |  | 00-VFGS400B | GAS COMPRESSOR "A" SEAL GAS SUPPLY FILTER DP TRANSMITTER LOW SIDE | no data | no data | FUEL GAS COMPRESSOR "A" | no data | no data | FGS | no data |  | OPEN | no data | no data | no data | no data | no | V
BOP | no |  | 00-VFGS403A | GAS COMPRESSOR "A" SEAL VENT PRESSURE TRANSMITTER ISOLATION | no data | no data | FUEL GAS COMPRESSOR "A" | no data | no data | FGS | no data |  | OPEN | no data | no data | no data | no data | no | V
Unit 2 | no |  | 02-nodata36 | GAS COMPRESSOR "B" COMPRESSOR DISCHARGE PRESSURE TRANSMITER | no data | no data | FUEL GAS COMPRESSOR "B" | no data | no data | FGS | no data |  | OPEN | no data | no data | no data | no data | no | no data
Unit 1 | no |  | 01-nodata36 | GAS COMPRESSOR "B" COMPRESSOR DISCHARGE PRESSURE TRANSMITER | no data | no data | FUEL GAS COMPRESSOR "B" | no data | no data | FGS | no data |  | OPEN | no data | no data | no data | no data | no | no data
Unit 2 | no |  | 02-nodata37 | GAS COMPRESSOR "B" COMPRESSOR INLET PRESSURE TRANSMITER | no data | no data | FUEL GAS COMPRESSOR "B" | no data | no data | FGS | no data |  | OPEN | no data | no data | no data | no data | no | no data
Unit 1 | no |  | 01-nodata37 | GAS COMPRESSOR "B" COMPRESSOR INLET PRESSURE TRANSMITER | no data | no data | FUEL GAS COMPRESSOR "B" | no data | no data | FGS | no data |  | OPEN | no data | no data | no data | no data | no | no data
Unit 2 | no |  | 02-nodata38 | GAS COMPRESSOR "B" FLOW METER HIGH SIDE ISOLATION | no data | no data | FUEL GAS COMPRESSOR "B" | no data | no data | FGS | no data |  | OPEN | no data | no data | no data | no data | no | no data
Unit 1 | no |  | 01-nodata38 | GAS COMPRESSOR "B" FLOW METER HIGH SIDE ISOLATION | no data | no data | FUEL GAS COMPRESSOR "B" | no data | no data | FGS | no data |  | OPEN | no data | no data | no data | no data | no | no data
Unit 2 | no |  | 02-nodata39 | GAS COMPRESSOR "B" FLOW METER LOW SIDE ISOLATION | no data | no data | FUEL GAS COMPRESSOR "B" | no data | no data | FGS | no data |  | OPEN | no data | no data | no data | no data | no | no data
Unit 1 | no |  | 01-nodata39 | GAS COMPRESSOR "B" FLOW METER LOW SIDE ISOLATION | no data | no data | FUEL GAS COMPRESSOR "B" | no data | no data | FGS | no data |  | OPEN | no data | no data | no data | no data | no | no data
Unit 2 | no |  | 02-nodata40 | GAS COMPRESSOR "B" SEAL GAS SUPPLY FILTER DP TRANSMITTER HIGH SIDE | no data | no data | FUEL GAS COMPRESSOR "B" | no data | no data | FGS | no data |  | OPEN | no data | no data | no data | no data | no | no data
Unit 1 | no |  | 01-nodata40 | GAS COMPRESSOR "B" SEAL GAS SUPPLY FILTER DP TRANSMITTER HIGH SIDE | no data | no data | FUEL GAS COMPRESSOR "B" | no data | no data | FGS | no data |  | OPEN | no data | no data | no data | no data | no | no data
Unit 2 | no |  | 02-nodata41 | GAS COMPRESSOR "B" SEAL GAS SUPPLY FILTER DP TRANSMITTER LOW SIDE | no data | no data | FUEL GAS COMPRESSOR "B" | no data | no data | FGS | no data |  | OPEN | no data | no data | no data | no data | no | no data
Unit 1 | no |  | 01-nodata41 | GAS COMPRESSOR "B" SEAL GAS SUPPLY FILTER DP TRANSMITTER LOW SIDE | no data | no data | FUEL GAS COMPRESSOR "B" | no data | no data | FGS | no data |  | OPEN | no data | no data | no data | no data | no | no data
Unit 2 | no |  | 02-nodata42 | GAS COMPRESSOR "B" SEAL VENT PRESSURE TRANSMITTER ISOLATION | no data | no data | FUEL GAS COMPRESSOR "B" | no data | no data | FGS | no data |  | OPEN | no data | no data | no data | no data | no | no data
Unit 1 | no |  | 01-nodata42 | GAS COMPRESSOR "B" SEAL VENT PRESSURE TRANSMITTER ISOLATION | no data | no data | FUEL GAS COMPRESSOR "B" | no data | no data | FGS | no data |  | OPEN | no data | no data | no data | no data | no | no data
Unit 2 | no |  | 02-nodata59 | GAS COMPRESSOR "C" COMPRESSOR DISCHARGE PRESSURE TRANSMITER | no data | no data | FUEL GAS COMPRESSOR "C" | no data | no data | FGS | no data |  | OPEN | no data | no data | no data | no data | no | no data
Unit 1 | no |  | 01-nodata59 | GAS COMPRESSOR "C" COMPRESSOR DISCHARGE PRESSURE TRANSMITER | no data | no data | FUEL GAS COMPRESSOR "C" | no data | no data | FGS | no data |  | OPEN | no data | no data | no data | no data | no | no data
Unit 2 | no |  | 02-nodata60 | GAS COMPRESSOR "C" COMPRESSOR INLET PRESSURE TRANSMITER | no data | no data | FUEL GAS COMPRESSOR "C" | no data | no data | FGS | no data |  | OPEN | no data | no data | no data | no data | no | no data
Unit 1 | no |  | 01-nodata60 | GAS COMPRESSOR "C" COMPRESSOR INLET PRESSURE TRANSMITER | no data | no data | FUEL GAS COMPRESSOR "C" | no data | no data | FGS | no data |  | OPEN | no data | no data | no data | no data | no | no data
Unit 2 | no |  | 02-nodata61 | GAS COMPRESSOR "C" FLOW METER HIGH SIDE ISOLATION | no data | no data | FUEL GAS COMPRESSOR "C" | no data | no data | FGS | no data |  | OPEN | no data | no data | no data | no data | no | no data
Unit 1 | no |  | 01-nodata61 | GAS COMPRESSOR "C" FLOW METER HIGH SIDE ISOLATION | no data | no data | FUEL GAS COMPRESSOR "C" | no data | no data | FGS | no data |  | OPEN | no data | no data | no data | no data | no | no data
Unit 2 | no |  | 02-nodata62 | GAS COMPRESSOR "C" FLOW METER LOW SIDE ISOLATION | no data | no data | FUEL GAS COMPRESSOR "C" | no data | no data | FGS | no data |  | OPEN | no data | no data | no data | no data | no | no data
Unit 1 | no |  | 01-nodata62 | GAS COMPRESSOR "C" FLOW METER LOW SIDE ISOLATION | no data | no data | FUEL GAS COMPRESSOR "C" | no data | no data | FGS | no data |  | OPEN | no data | no data | no data | no data | no | no data
Unit 2 | no |  | 02-nodata63 | GAS COMPRESSOR "C" SEAL GAS SUPPLY FILTER DP TRANSMITTER HIGH SIDE | no data | no data | FUEL GAS COMPRESSOR "C" | no data | no data | FGS | no data |  | OPEN | no data | no data | no data | no data | no | no data
Unit 1 | no |  | 01-nodata63 | GAS COMPRESSOR "C" SEAL GAS SUPPLY FILTER DP TRANSMITTER HIGH SIDE | no data | no data | FUEL GAS COMPRESSOR "C" | no data | no data | FGS | no data |  | OPEN | no data | no data | no data | no data | no | no data
Unit 2 | no |  | 02-nodata64 | GAS COMPRESSOR "C" SEAL GAS SUPPLY FILTER DP TRANSMITTER LOW SIDE | no data | no data | FUEL GAS COMPRESSOR "C" | no data | no data | FGS | no data |  | OPEN | no data | no data | no data | no data | no | no data
Unit 1 | no |  | 01-nodata64 | GAS COMPRESSOR "C" SEAL GAS SUPPLY FILTER DP TRANSMITTER LOW SIDE | no data | no data | FUEL GAS COMPRESSOR "C" | no data | no data | FGS | no data |  | OPEN | no data | no data | no data | no data | no | no data
Unit 2 | no |  | 02-nodata65 | GAS COMPRESSOR "C" SEAL VENT PRESSURE TRANSMITTER ISOLATION | no data | no data | FUEL GAS COMPRESSOR "C" | no data | no data | FGS | no data |  | OPEN | no data | no data | no data | no data | no | no data
Unit 1 | no |  | 01-nodata65 | GAS COMPRESSOR "C" SEAL VENT PRESSURE TRANSMITTER ISOLATION | no data | no data | FUEL GAS COMPRESSOR "C" | no data | no data | FGS | no data |  | OPEN | no data | no data | no data | no data | no | no data
BOP | no |  | 00-VFGS424A | GAS COMPRESSOR"A" 227A OIL FILTER VENT VALVE | no data | no data | FUEL GAS COMPRESSOR "A" | no data | no data | FGS | no data |  | CLOSED | no data | no data | no data | no data | no | V
BOP | no |  | 00-VFGS424G | GAS COMPRESSOR"A" 227B OIL FILTER VENT VALVE | no data | no data | FUEL GAS COMPRESSOR "A" | no data | no data | FGS | no data |  | CLOSED | no data | no data | no data | no data | no | V
BOP | no |  | 00-VFGS422 | GAS COMPRESSOR"A" CONTROL OIL TO VALVE 00-PSV-FGS-421 ISOLATION | no data | no data | FUEL GAS COMPRESSOR "A" | no data | no data | FGS | no data |  | OPEN | no data | no data | no data | no data | no | V
BOP | no |  | 00-VFGS452 | GAS COMPRESSOR"A" DISCHARGE CONTROL VALVE BLEED | no data | no data | FUEL GAS COMPRESSOR "A" | no data | no data | FGS | no data |  | CLOSED | no data | no data | no data | no data | no | V
BOP | no |  | 00-VFGS442C | GAS COMPRESSOR"A" GAS PURGE NITROGEN FILL/DRAIN VALVE | no data | no data | FUEL GAS COMPRESSOR "A" | FGC "A" purge valve | no data | FGS | no data |  | OPEN | CLOSED | no data | no data | 6520.0 | no | V
BOP | no |  | 00-VFGS448 | GAS COMPRESSOR"A" GAS SUPPLY TO SEAL FILTER | no data | no data | FUEL GAS COMPRESSOR "A" | no data | no data | FGS | no data |  | OPEN | no data | no data | no data | no data | no | V
BOP | no |  | 00-VFGS476 | GAS COMPRESSOR"A" INLET BLOCK VALVE | no data | no data | FUEL GAS COMPRESSOR "A" | no data | no data | FGS | no data |  | OPEN | no data | no data | no data | no data | no | V
BOP | no |  | 00-VFGS446 | GAS COMPRESSOR"A" INLET HEADER DRAIN | no data | no data | FUEL GAS COMPRESSOR "A" | no data | no data | FGS | no data |  | CLOSED | no data | no data | no data | no data | no | V
BOP | no |  | 00-VFGS424E | GAS COMPRESSOR"A" LUBE OIL FILTER PRESSURE EQUALIZATION VALVE | no data | no data | FUEL GAS COMPRESSOR "A" | no data | no data | FGS | no data |  | CLOSED | no data | no data | no data | no data | no | V
BOP | no |  | 00-VFGS423 | GAS COMPRESSOR"A" OIL RESERVOIR DRAIN | no data | no data | FUEL GAS COMPRESSOR "A" | no data | no data | FGS | no data |  | CLOSED | no data | no data | no data | no data | no | V
BOP | no |  | 00-VFGS479 | GAS COMPRESSOR"A" OUTLET BLOCK VALVE | no data | no data | FUEL GAS COMPRESSOR "A" | no data | no data | FGS | no data |  | OPEN | no data | no data | no data | no data | no | V
BOP | no |  | 00-VFGS442A | GAS COMPRESSOR"A" S/U PURGE INLET BLOCK VALVE | no data | no data | FUEL GAS COMPRESSOR "A" | FGC "A" purge valve | no data | FGS | no data |  | OPEN | CLOSED | no data | no data | 6509.0 | no | V
BOP | no |  | 00-VFGS442B | GAS COMPRESSOR"A" S/U PURGE OUTLET BLOCK VALVE | no data | no data | FUEL GAS COMPRESSOR "A" | no data | no data | FGS | no data |  | OPEN | no data | no data | no data | no data | no | V
BOP | no |  | 00-VFGS401B | GAS COMPRESSOR"A" SEAL SUPPLY BLOCK VALVE | no data | no data | FUEL GAS COMPRESSOR "A" | no data | no data | FGS | no data |  | OPEN | no data | no data | no data | no data | no | V
BOP | no |  | 00-VFGS401A | GAS COMPRESSOR"A" SEAL SUPPLY FLOW VALVE | no data | no data | FUEL GAS COMPRESSOR "A" | no data | no data | FGS | no data |  | OPEN | no data | no data | no data | no data | no | V
Unit 2 | no |  | 02-nodata32 | GAS COMPRESSOR"B" 227A OIL FILTER VENT VALVE | no data | no data | FUEL GAS COMPRESSOR "B" | no data | no data | FGS | no data |  | CLOSED | no data | no data | no data | no data | no | no data
Unit 1 | no |  | 01-nodata32 | GAS COMPRESSOR"B" 227A OIL FILTER VENT VALVE | no data | no data | FUEL GAS COMPRESSOR "B" | no data | no data | FGS | no data |  | CLOSED | no data | no data | no data | no data | no | no data
Unit 2 | no |  | 02-nodata33 | GAS COMPRESSOR"B" 227B OIL FILTER VENT VALVE | no data | no data | FUEL GAS COMPRESSOR "B" | no data | no data | FGS | no data |  | CLOSED | no data | no data | no data | no data | no | no data
Unit 1 | no |  | 01-nodata33 | GAS COMPRESSOR"B" 227B OIL FILTER VENT VALVE | no data | no data | FUEL GAS COMPRESSOR "B" | no data | no data | FGS | no data |  | CLOSED | no data | no data | no data | no data | no | no data
Unit 2 | no |  | 02-nodata34 | GAS COMPRESSOR"B" CONTROL OIL TO VALVE 00-PSV-FGS-421 ISOLATION | no data | no data | FUEL GAS COMPRESSOR "B" | no data | no data | FGS | no data |  | OPEN | no data | no data | no data | no data | no | no data
Unit 1 | no |  | 01-nodata34 | GAS COMPRESSOR"B" CONTROL OIL TO VALVE 00-PSV-FGS-421 ISOLATION | no data | no data | FUEL GAS COMPRESSOR "B" | no data | no data | FGS | no data |  | OPEN | no data | no data | no data | no data | no | no data
Unit 2 | no |  | 02-nodata26 | GAS COMPRESSOR"B" DISCHARGE CONTROL VALVE BLEED | no data | no data | FUEL GAS COMPRESSOR "B" | no data | no data | FGS | no data |  | CLOSED | no data | no data | no data | no data | no | no data
Unit 1 | no |  | 01-nodata26 | GAS COMPRESSOR"B" DISCHARGE CONTROL VALVE BLEED | no data | no data | FUEL GAS COMPRESSOR "B" | no data | no data | FGS | no data |  | CLOSED | no data | no data | no data | no data | no | no data
Unit 2 | no |  | 02-nodata23 | GAS COMPRESSOR"B" GAS PURGE NITROGEN FILL/DRAIN VALVE | no data | no data | FUEL GAS COMPRESSOR "B" | no data | no data | FGS | no data |  | CLOSED | no data | no data | no data | no data | no | no data
Unit 1 | no |  | 01-nodata23 | GAS COMPRESSOR"B" GAS PURGE NITROGEN FILL/DRAIN VALVE | no data | no data | FUEL GAS COMPRESSOR "B" | no data | no data | FGS | no data |  | CLOSED | no data | no data | no data | no data | no | no data
Unit 2 | no |  | 02-nodata25 | GAS COMPRESSOR"B" GAS SUPPLY TO SEAL FILTER | no data | no data | FUEL GAS COMPRESSOR "B" | no data | no data | FGS | no data |  | OPEN | no data | no data | no data | no data | no | no data
Unit 1 | no |  | 01-nodata25 | GAS COMPRESSOR"B" GAS SUPPLY TO SEAL FILTER | no data | no data | FUEL GAS COMPRESSOR "B" | no data | no data | FGS | no data |  | OPEN | no data | no data | no data | no data | no | no data
Unit 2 | no |  | 02-nodata20 | GAS COMPRESSOR"B" INLET BLOCK VALVE | no data | no data | FUEL GAS COMPRESSOR "B" | no data | no data | FGS | no data |  | OPEN | no data | no data | no data | no data | no | no data
Unit 1 | no |  | 01-nodata20 | GAS COMPRESSOR"B" INLET BLOCK VALVE | no data | no data | FUEL GAS COMPRESSOR "B" | no data | no data | FGS | no data |  | OPEN | no data | no data | no data | no data | no | no data
Unit 2 | no |  | 02-nodata24 | GAS COMPRESSOR"B" INLET HEADER DRAIN | no data | no data | FUEL GAS COMPRESSOR "B" | no data | no data | FGS | no data |  | CLOSED | no data | no data | no data | no data | no | no data
Unit 1 | no |  | 01-nodata24 | GAS COMPRESSOR"B" INLET HEADER DRAIN | no data | no data | FUEL GAS COMPRESSOR "B" | no data | no data | FGS | no data |  | CLOSED | no data | no data | no data | no data | no | no data
Unit 2 | no |  | 02-nodata31 | GAS COMPRESSOR"B" LUBE OIL FILTER PRESSURE EQUALIZATION VALVE | no data | no data | FUEL GAS COMPRESSOR "B" | no data | no data | FGS | no data |  | CLOSED | no data | no data | no data | no data | no | no data
Unit 1 | no |  | 01-nodata31 | GAS COMPRESSOR"B" LUBE OIL FILTER PRESSURE EQUALIZATION VALVE | no data | no data | FUEL GAS COMPRESSOR "B" | no data | no data | FGS | no data |  | CLOSED | no data | no data | no data | no data | no | no data
Unit 2 | no |  | 02-nodata35 | GAS COMPRESSOR"B" OIL RESERVOIR DRAIN | no data | no data | FUEL GAS COMPRESSOR "B" | no data | no data | FGS | no data |  | CLOSED | no data | no data | no data | no data | no | no data
Unit 1 | no |  | 01-nodata35 | GAS COMPRESSOR"B" OIL RESERVOIR DRAIN | no data | no data | FUEL GAS COMPRESSOR "B" | no data | no data | FGS | no data |  | CLOSED | no data | no data | no data | no data | no | no data
Unit 2 | no |  | 02-nodata27 | GAS COMPRESSOR"B" OUTLET BLOCK VALVE | no data | no data | FUEL GAS COMPRESSOR "B" | no data | no data | FGS | no data |  | OPEN | no data | no data | no data | no data | no | no data
Unit 1 | no |  | 01-nodata27 | GAS COMPRESSOR"B" OUTLET BLOCK VALVE | no data | no data | FUEL GAS COMPRESSOR "B" | no data | no data | FGS | no data |  | OPEN | no data | no data | no data | no data | no | no data
Unit 2 | no |  | 02-nodata21 | GAS COMPRESSOR"B" S/U PURGE INLET BLOCK VALVE | no data | no data | FUEL GAS COMPRESSOR "B" | no data | no data | FGS | no data |  | OPEN | no data | no data | no data | no data | no | no data
Unit 1 | no |  | 01-nodata21 | GAS COMPRESSOR"B" S/U PURGE INLET BLOCK VALVE | no data | no data | FUEL GAS COMPRESSOR "B" | no data | no data | FGS | no data |  | OPEN | no data | no data | no data | no data | no | no data
Unit 2 | no |  | 02-nodata22 | GAS COMPRESSOR"B" S/U PURGE OUTLET BLOCK VALVE | no data | no data | FUEL GAS COMPRESSOR "B" | no data | no data | FGS | no data |  | OPEN | no data | no data | no data | no data | no | no data
Unit 1 | no |  | 01-nodata22 | GAS COMPRESSOR"B" S/U PURGE OUTLET BLOCK VALVE | no data | no data | FUEL GAS COMPRESSOR "B" | no data | no data | FGS | no data |  | OPEN | no data | no data | no data | no data | no | no data
Unit 2 | no |  | 02-nodata29 | GAS COMPRESSOR"B" SEAL SUPPLY BLOCK VALVE | no data | no data | FUEL GAS COMPRESSOR "B" | no data | no data | FGS | no data |  | OPEN | no data | no data | no data | no data | no | no data
Unit 1 | no |  | 01-nodata29 | GAS COMPRESSOR"B" SEAL SUPPLY BLOCK VALVE | no data | no data | FUEL GAS COMPRESSOR "B" | no data | no data | FGS | no data |  | OPEN | no data | no data | no data | no data | no | no data
BOP | no |  | 00-PRV-FGS412 | Nitrogen Seal Pressure Regulator | no data | no data | no data | Nitrogen Seal Pressure Regulator | no data | FGC | no data |  | no data | no data | Fuel Gas | 3/4" | no data | no | no data
BOP | no |  | 00-PRV-FGS512 | Nitrogen Seal Pressure Regulator | no data | no data | no data | Nitrogen Seal Pressure Regulator | no data | FGC | no data |  | no data | no data | Fuel Gas | 3/4" | no data | no | no data
BOP | no |  | 00-PRV-FGS612 | Nitrogen Seal Pressure Regulator | no data | no data | no data | Nitrogen Seal Pressure Regulator | no data | FGC | no data |  | no data | no data | Fuel Gas | 3/4" | no data | no | no data
BOP | no |  | 00-PSV-FGS431 | Lube Oil Supply Pressure Relief Valve | no data | no data | no data | Lube Oil Supply Pressure Relief Valve | no data | FGC | no data |  | no data | no data | Fuel Gas | 2.5" | no data | no | no data
BOP | no |  | 00-PSV-FGS432 | Lube Oil Supply Back Pressure Control Valve | no data | no data | no data | Lube Oil Supply Back Pressure Control Valve | no data | FGC | no data |  | no data | no data | Fuel Gas | 1" | no data | no | no data
BOP | no |  | 00-PSV-FGS480 | Pressure Safety Valve | no data | no data | no data | Pressure Safety Valve | no data | FGC | no data |  | no data | no data | Fuel Gas | 3" x 4" | no data | no | no data
Unit 2 | no |  | 02-nodata28 | GAS COMPRESSOR"B" SEAL SUPPLY FLOW VALVE | no data | no data | FUEL GAS COMPRESSOR "B" | no data | no data | FGS | no data |  | OPEN | no data | no data | no data | no data | no | no data
Unit 1 | no |  | 01-nodata28 | GAS COMPRESSOR"B" SEAL SUPPLY FLOW VALVE | no data | no data | FUEL GAS COMPRESSOR "B" | no data | no data | FGS | no data |  | OPEN | no data | no data | no data | no data | no | no data
Unit 2 | no |  | 02-nodata55 | GAS COMPRESSOR"C" 227A OIL FILTER VENT VALVE | no data | no data | FUEL GAS COMPRESSOR "C" | no data | no data | FGS | no data |  | CLOSED | no data | no data | no data | no data | no | no data
BOP | no |  | 00-PSV-FGS531 | Lube Oil Supply Pressure Relief Valve | no data | no data | no data | Lube Oil Supply Pressure Relief Valve | no data | FGC | no data |  | no data | no data | Fuel Gas | 2.5" | no data | no | no data
BOP | no |  | 00-PSV-FGS532 | Lube Oil Supply Back Pressure Control Valve | no data | no data | no data | Lube Oil Supply Back Pressure Control Valve | no data | FGC | no data |  | no data | no data | Fuel Gas | 1" | no data | no | no data
Unit 1 | no |  | 01MPV01AA202 | no data | no data | no data | no data | no data | Globe valve | MBSHI | LP-01192 |  | no data | no data | LO | 3/4" | no data | no | Mitsu
Unit 1 | no |  | 01-nodata55 | GAS COMPRESSOR"C" 227A OIL FILTER VENT VALVE | no data | no data | FUEL GAS COMPRESSOR "C" | no data | no data | FGS | no data |  | CLOSED | no data | no data | no data | no data | no | no data
Unit 2 | no |  | 02-nodata56 | GAS COMPRESSOR"C" 227B OIL FILTER VENT VALVE | no data | no data | FUEL GAS COMPRESSOR "C" | no data | no data | FGS | no data |  | CLOSED | no data | no data | no data | no data | no | no data
Unit 1 | no |  | 01-nodata56 | GAS COMPRESSOR"C" 227B OIL FILTER VENT VALVE | no data | no data | FUEL GAS COMPRESSOR "C" | no data | no data | FGS | no data |  | CLOSED | no data | no data | no data | no data | no | no data
Unit 2 | no |  | 02-nodata57 | GAS COMPRESSOR"C" CONTROL OIL TO VALVE 00-PSV-FGS-421 ISOLATION | no data | no data | FUEL GAS COMPRESSOR "C" | no data | no data | FGS | no data |  | OPEN | no data | no data | no data | no data | no | no data
BOP | no |  | 00-PSV-FGS580 | Pressure Safety Valve | no data | no data | no data | Pressure Safety Valve | no data | FGC | no data |  | no data | no data | Fuel Gas | 3" x 4" | no data | no | no data
BOP | no |  | 00-PSV-FGS631 | Lube Oil Supply Pressure Relief Valve | no data | no data | no data | Lube Oil Supply Pressure Relief Valve | no data | FGC | no data |  | no data | no data | Fuel Gas | 2.5" | no data | no | no data
BOP | no |  | 00-PSV-FGS632 | Lube Oil Supply Back Pressure Control Valve | no data | no data | no data | Lube Oil Supply Back Pressure Control Valve | no data | FGC | no data |  | no data | no data | Fuel Gas | 1" | no data | no | no data
BOP | no |  | 00-PSV-FGS680 | Pressure Safety Valve | no data | no data | no data | Pressure Safety Valve | no data | FGC | no data |  | no data | no data | Fuel Gas | 3" x 4" | no data | no | no data
Unit 1 | no |  | 01-nodata57 | GAS COMPRESSOR"C" CONTROL OIL TO VALVE 00-PSV-FGS-421 ISOLATION | no data | no data | FUEL GAS COMPRESSOR "C" | no data | no data | FGS | no data |  | OPEN | no data | no data | no data | no data | no | no data
Unit 2 | no |  | 02-nodata49 | GAS COMPRESSOR"C" DISCHARGE CONTROL VALVE BLEED | no data | no data | FUEL GAS COMPRESSOR "C" | no data | no data | FGS | no data |  | CLOSED | no data | no data | no data | no data | no | no data
Unit 1 | no |  | 01-nodata49 | GAS COMPRESSOR"C" DISCHARGE CONTROL VALVE BLEED | no data | no data | FUEL GAS COMPRESSOR "C" | no data | no data | FGS | no data |  | CLOSED | no data | no data | no data | no data | no | no data
Unit 2 | no |  | 02-nodata46 | GAS COMPRESSOR"C" GAS PURGE NITROGEN FILL/DRAIN VALVE | no data | no data | FUEL GAS COMPRESSOR "C" | no data | no data | FGS | no data |  | CLOSED | no data | no data | no data | no data | no | no data
Unit 1 | no |  | 01-nodata46 | GAS COMPRESSOR"C" GAS PURGE NITROGEN FILL/DRAIN VALVE | no data | no data | FUEL GAS COMPRESSOR "C" | no data | no data | FGS | no data |  | CLOSED | no data | no data | no data | no data | no | no data
Unit 2 | no |  | 02-nodata48 | GAS COMPRESSOR"C" GAS SUPPLY TO SEAL FILTER | no data | no data | FUEL GAS COMPRESSOR "C" | no data | no data | FGS | no data |  | OPEN | no data | no data | no data | no data | no | no data
Unit 1 | no |  | 01-nodata48 | GAS COMPRESSOR"C" GAS SUPPLY TO SEAL FILTER | no data | no data | FUEL GAS COMPRESSOR "C" | no data | no data | FGS | no data |  | OPEN | no data | no data | no data | no data | no | no data
Unit 2 | no |  | 02-nodata43 | GAS COMPRESSOR"C" INLET BLOCK VALVE | no data | no data | FUEL GAS COMPRESSOR "C" | no data | no data | FGS | no data |  | OPEN | no data | no data | no data | no data | no | no data
Unit 1 | no |  | 01-nodata43 | GAS COMPRESSOR"C" INLET BLOCK VALVE | no data | no data | FUEL GAS COMPRESSOR "C" | no data | no data | FGS | no data |  | OPEN | no data | no data | no data | no data | no | no data
BOP | no |  | 00-PRV-INA636 | Lueb Oil Reservoir Vacuum Pressure Regulator | no data | no data | no data | Lueb Oil Reservoir Vacuum Pressure Regulator | no data | FGC | no data |  | no data | no data | Fuel Gas | 1/2" | no data | no | no data
Unit 2 | no |  | 02-nodata47 | GAS COMPRESSOR"C" INLET HEADER DRAIN | no data | no data | FUEL GAS COMPRESSOR "C" | no data | no data | FGS | no data |  | CLOSED | no data | no data | no data | no data | no | no data
Unit 1 | no |  | 01-nodata47 | GAS COMPRESSOR"C" INLET HEADER DRAIN | no data | no data | FUEL GAS COMPRESSOR "C" | no data | no data | FGS | no data |  | CLOSED | no data | no data | no data | no data | no | no data
Unit 2 | no |  | 02-nodata54 | GAS COMPRESSOR"C" LUBE OIL FILTER PRESSURE EQUALIZATION VALVE | no data | no data | FUEL GAS COMPRESSOR "C" | no data | no data | FGS | no data |  | CLOSED | no data | no data | no data | no data | no | no data
Unit 1 | no |  | 01-nodata54 | GAS COMPRESSOR"C" LUBE OIL FILTER PRESSURE EQUALIZATION VALVE | no data | no data | FUEL GAS COMPRESSOR "C" | no data | no data | FGS | no data |  | CLOSED | no data | no data | no data | no data | no | no data
Unit 2 | no |  | 02-nodata58 | GAS COMPRESSOR"C" OIL RESERVOIR DRAIN | no data | no data | FUEL GAS COMPRESSOR "C" | no data | no data | FGS | no data |  | CLOSED | no data | no data | no data | no data | no | no data
Unit 1 | no |  | 01-nodata58 | GAS COMPRESSOR"C" OIL RESERVOIR DRAIN | no data | no data | FUEL GAS COMPRESSOR "C" | no data | no data | FGS | no data |  | CLOSED | no data | no data | no data | no data | no | no data
Unit 2 | no |  | 02-nodata50 | GAS COMPRESSOR"C" OUTLET BLOCK VALVE | no data | no data | FUEL GAS COMPRESSOR "C" | no data | no data | FGS | no data |  | OPEN | no data | no data | no data | no data | no | no data
Unit 1 | no |  | 01-nodata50 | GAS COMPRESSOR"C" OUTLET BLOCK VALVE | no data | no data | FUEL GAS COMPRESSOR "C" | no data | no data | FGS | no data |  | OPEN | no data | no data | no data | no data | no | no data
Unit 2 | no |  | 02-nodata44 | GAS COMPRESSOR"C" S/U PURGE INLET BLOCK VALVE | no data | no data | FUEL GAS COMPRESSOR "C" | no data | no data | FGS | no data |  | OPEN | no data | no data | no data | no data | no | no data
Unit 1 | no |  | 01-nodata44 | GAS COMPRESSOR"C" S/U PURGE INLET BLOCK VALVE | no data | no data | FUEL GAS COMPRESSOR "C" | no data | no data | FGS | no data |  | OPEN | no data | no data | no data | no data | no | no data
Unit 2 | no |  | 02-nodata45 | GAS COMPRESSOR"C" S/U PURGE OUTLET BLOCK VALVE | no data | no data | FUEL GAS COMPRESSOR "C" | no data | no data | FGS | no data |  | OPEN | no data | no data | no data | no data | no | no data
Unit 1 | no |  | 01-nodata45 | GAS COMPRESSOR"C" S/U PURGE OUTLET BLOCK VALVE | no data | no data | FUEL GAS COMPRESSOR "C" | no data | no data | FGS | no data |  | OPEN | no data | no data | no data | no data | no | no data
Unit 2 | no |  | 02-nodata52 | GAS COMPRESSOR"C" SEAL SUPPLY BLOCK VALVE | no data | no data | FUEL GAS COMPRESSOR "C" | no data | no data | FGS | no data |  | OPEN | no data | no data | no data | no data | no | no data
Unit 1 | no |  | 01-nodata52 | GAS COMPRESSOR"C" SEAL SUPPLY BLOCK VALVE | no data | no data | FUEL GAS COMPRESSOR "C" | no data | no data | FGS | no data |  | OPEN | no data | no data | no data | no data | no | no data
Unit 2 | no |  | 02-nodata51 | GAS COMPRESSOR"C" SEAL SUPPLY FLOW VALVE | no data | no data | FUEL GAS COMPRESSOR "C" | no data | no data | FGS | no data |  | OPEN | no data | no data | no data | no data | no | no data
Unit 1 | no |  | 01-nodata51 | GAS COMPRESSOR"C" SEAL SUPPLY FLOW VALVE | no data | no data | FUEL GAS COMPRESSOR "C" | no data | no data | FGS | no data |  | OPEN | no data | no data | no data | no data | no | no data
Unit 1 | no |  | 01MBP01AA801 | UNIT 1 GAS FLOW METER PRESSURE TRANSMITTER ISOLATION | no data | no data | UNIT 1 GT HEADER | no data | Ball valve | FGS | LP-01200 |  | OPEN | no data | GF | 1/2" | no data | no | Mitsu
Unit 1 | no |  | 01MBP01AA802 | UNIT 1 GAS FLOW METER PRESSURE TRANSMITTER ISOLATION | no data | no data | UNIT 1 GT HEADER | no data | Ball valve | FGS | LP-01200 |  | OPEN | no data | GF | 1/2" | no data | no | Mitsu
Unit 1 | no |  | 01MBP01AA820 | UPPER TRANSMITTER ISOLATION 01MBP01CL121 | no data | no data | UNIT 1 GT HEADER | FGPH A DRAIN LEVEL 1 UPPER | Gate valve | FGS | LP-01201 |  | OPEN | no data | GF | 2" | no data | no | Mitsu
Unit 1 | no |  | 01MBP01AA821 | LOWER TRANSMITTER ISOLATION 01MBP01CL121 | no data | no data | UNIT 1 GT HEADER | FGPH A DRAIN LEVEL 1 LOWER | Gate valve | FGS | LP-01201 |  | OPEN | no data | GF | 2" | no data | no | Mitsu
Unit 1 | no |  | 01MBP01AA822 | UPPER TRANSMITTER ISOLATION 01MBPCL122 | no data | no data | UNIT 1 GT HEADER | FGPH A DRAIN LEVEL 2 UPPER | Gate valve | FGS | LP-01201 |  | OPEN | no data | GF | 2" | no data | no | Mitsu
Unit 1 | no |  | 01MBP01AA823 | LOWER TRANSMITTER ISOLATION 01MBPCL122 | no data | no data | UNIT 1 GT HEADER | FGPH A DRAIN LEVEL 2 LOWER | Gate valve | FGS | LP-01201 |  | OPEN | no data | GF | 2" | no data | no | Mitsu
Unit 1 | no |  | 01MBP01AA830 | UPPER TRANSMITTER ISOLATION 01MBP01CL131 | no data | no data | UNIT 1 GT HEADER | FGPH B DRAIN LEVEL 1 UPPER | Gate valve | FGS | LP-01201 |  | OPEN | no data | GF | 2" | no data | no | Mitsu
Unit 1 | no |  | 01MBP01AA831 | LOWER TRANSMITTER ISOLATION 01MBP01CL131 | no data | no data | UNIT 1 GT HEADER | FGPH B DRAIN LEVEL 1 LOWER | Gate valve | FGS | LP-01201 |  | OPEN | no data | GF | 2" | no data | no | Mitsu
Unit 1 | no |  | 01MBP01AA832 | UPPER TRANSMITTER ISOLATION 01MBPCL132 | no data | no data | UNIT 1 GT HEADER | FGPH B DRAIN LEVEL 2 UPPER | Gate valve | FGS | LP-01201 |  | OPEN | no data | GF | 2" | no data | no | Mitsu
Unit 1 | no |  | 01MBP01AA833 | LOWER TRANSMITTER ISOLATION 01MBPCL132 | no data | no data | UNIT 1 GT HEADER | FGPH B DRAIN LEVEL 2 LOWER | Gate valve | FGS | LP-01201 |  | OPEN | no data | GF | 2" | no data | no | Mitsu
BOP | no |  | 00-PRV-INA536 | Lueb Oil Reservoir Vacuum Pressure Regulator | no data | no data | no data | Lueb Oil Reservoir Vacuum Pressure Regulator | no data | FGC | no data |  | no data | no data | Fuel Gas | 1/2" | no data | no | no data
BOP | no |  | 00-PRV-INA436 | Lueb Oil Reservoir Vacuum Pressure Regulator | no data | no data | no data | Lueb Oil Reservoir Vacuum Pressure Regulator | no data | FGC | no data |  | no data | no data | Fuel Gas | 1/2" | no data | no | no data
Unit 2 | no |  | 02-VWDR100 | OIL IN WATER ANALYZER ISO | no data | no data | no data | OIL IN WATER ANALYZER ISO | no data | WDR | PD-960B |  | OPEN | CLOSED | Water | 0.75" | 3469.0 | no | V
Unit 1 | no |  | 01-VWDR100 | OIL IN WATER ANALYZER ISO | no data | no data | no data | OIL IN WATER ANALYZER ISO | no data | WDR | PD-960A |  | OPEN | CLOSED | Water | 0.75" | 1935.0 | no | V
BOP | no |  | 00-VFGS025 | GLYCOL HEATER PILOT HEADER DRAIN VALVE | no data | no data | FUEL GAS DEW POINT HEATER/GLYCOL PUMP SKID | no data | no data | FGS | no data |  | CLOSED | no data | no data | no data | no data | no | V
BOP | no |  | 00-VFGS027 | GLYCOL HEATER PILOT HEADER DRAIN VALVE | no data | no data | FUEL GAS DEW POINT HEATER/GLYCOL PUMP SKID | no data | no data | FGS | no data |  | CLOSED | no data | no data | no data | no data | no | V
BOP | no |  | 00-PSV-CMG600 | H2 OVERPRESSURE PROTECTION | no data | no data | no data | H2 OVERPRESSURE PROTECTION | no data | CMG | PD-571 |  | no data | no data | HYDROGEN | 1" | no data | no | no data
Unit 1 | no |  | 01MPV01AA203 | no data | no data | no data | no data | no data | Globe valve | MBSHI | LP-01192 |  | no data | no data | LO | 3/4" | no data | no | Mitsu
Unit 1 | no |  | 01MPV01AA204 | no data | no data | no data | no data | no data | Globe valve | MBSHI | LP-01192 |  | no data | no data | LO | 3/4" | no data | no | Mitsu
Unit 1 | no |  | 01MPV01AA401 | no data | no data | no data | no data | no data | Check valve | MBSHI | LP-01191 |  | no data | no data | LO | 8" | no data | no | Mitsu
no data | no |  | UAT-961 | DRAIN VALVE FOR RADIATORS | no data | no data | no data | DRAIN VALVE FOR RADIATORS | BALL VALVE | UAT | no data |  | no data | no data | OIL | 1.5 IN | no data | no | no data
no data | no |  | UAT-674 | SPR VALVE | no data | no data | no data | SPR VALVE | BALL VALVE | UAT | no data |  | no data | no data | OIL | 2 IN | no data | no | no data
no data | no |  | UAT-565 | DRAIN VALVE FOR RADIATORS | no data | no data | no data | DRAIN VALVE FOR RADIATORS | BALL VALVE | UAT | no data |  | no data | no data | OIL | 0.75 IN | no data | no | no data
no data | no |  | UAT-560 | TEST VALVE | no data | no data | no data | TEST VALVE | BALL VALVE | UAT | no data |  | no data | no data | OIL | 0.25 IN | no data | no | no data
no data | no |  | UAT-540 | UPPER FILTER PRESS | no data | no data | no data | UPPER FILTER PRESS | GLOBE VALVE | UAT | no data |  | no data | no data | OIL | 2 IN | no data | no | no data
no data | no |  | UAT-530 | DRAIN VALVE | no data | no data | no data | DRAIN VALVE | GLOBE VALVE | UAT | no data |  | no data | no data | OIL | 2 IN | no data | no | no data
no data | no |  | tank6 | Ball Valve 1 1/2" | no data | no data | no data | Ball Valve 1 1/2" | Ball | GSU | no data |  | no data | no data | Mineral Oil | 1 1/2" | no data | no | Mitsu
no data | no |  | tank5 | Ball Valve 1/2" | no data | no data | no data | Ball Valve 1/2" | Ball | GSU | no data |  | no data | no data | Mineral Oil | 1/2" | no data | no | Mitsu
no data | no |  | tank4 | Ball Valve 1" | no data | no data | no data | Ball Valve 1" | Ball | GSU | no data |  | no data | no data | Mineral Oil | 1" | no data | no | Mitsu
no data | no |  | tank3 | Ball Valve 1 1/2" | no data | no data | no data | Ball Valve 1 1/2" | Ball | GSU | no data |  | no data | no data | Mineral Oil | 1 1/2" | no data | no | Mitsu
no data | no |  | tank2 | Ball Valve 2" | no data | no data | no data | Ball Valve 2" | Ball | GSU | no data |  | no data | no data | Mineral Oil | 2" | no data | no | Mitsu
no data | no |  | tank1 | Valve 2" with Sampler 3/8" | no data | no data | no data | Valve 2" with Sampler 3/8" | Globo | GSU | no data |  | no data | no data | Mineral Oil | 2" | no data | no | Mitsu
no data | no |  | QF01 | Control Power to SFC | no data | no data | no data | no data | no data | no data | no data |  | CLOSED | OPEN | no data | no data | 5945.0 | no | Mitsu
no data | no |  | QE20 | Battery#2 feed to SFC | no data | no data | no data | no data | no data | no data | no data |  | CLOSED | Off | no data | no data | 5944.0 | no | Mitsu
no data | no |  | QE10 | Battery#1 feed to SFC | no data | no data | no data | no data | no data | no data | no data |  | CLOSED | Off | no data | no data | 5943.0 | no | Mitsu
no data | no |  | PGG02AA111 | no data | no data | no data | no data | no data | BALL VALVE | MBSHIVL | LP-01196 |  | no data | no data | CW | 1-1/2" | no data | no | Mitsu
no data | no |  | oo-VFcs7gg | 1/2" SWxTH BALL VALVE, FULL PORT | no data | no data | no data | 1/2" SWxTH BALL VALVE, FULL PORT | LEVER | FGS | A00201-C7 |  | no data | no data | NAT. GAS | 1/2” | no data | no | V
no data | no |  | NA9 | M10 | no data | no data | no data | M10 | FMM-1 | FireSystem | no data |  | no data | no data | no data | no data | no data | no | Mitsu
no data | no |  | NA8 | M9 | no data | no data | no data | M9 | FMM-1 | FireSystem | no data |  | no data | no data | no data | no data | no data | no | Mitsu
no data | no |  | NA7 | M8 | no data | no data | no data | M8 | FMM-1 | FireSystem | no data |  | no data | no data | no data | no data | no data | no | Mitsu
no data | no |  | NA6 | TBD-In Progress | no data | no data | no data | TBD-In Progress | FMM-1 | FireSystem | no data |  | no data | no data | no data | no data | no data | no | Mitsu
no data | no |  | NA5 | TBD-In Progress | no data | no data | no data | TBD-In Progress | FMM-1 | FireSystem | no data |  | no data | no data | no data | no data | no data | no | Mitsu
no data | no |  | NA4 | TBD-In Progress | no data | no data | no data | TBD-In Progress | FMM-1 | FireSystem | no data |  | no data | no data | no data | no data | no data | no | Mitsu
no data | no |  | NA3 | TBD-In Progress | no data | no data | no data | TBD-In Progress | FMM-1 | FireSystem | no data |  | no data | no data | no data | no data | no data | no | Mitsu
no data | no |  | NA25 | Ball Valve 1 1/2" | no data | no data | no data | Ball Valve 1 1/2" | Ball | GSU | no data |  | no data | no data | Mineral Oil | 1 1/2" | no data | no | Mitsu
no data | no |  | NA24 | Ball Valve 3" | no data | no data | no data | Ball Valve 3" | Ball | GSU | no data |  | no data | no data | Mineral Oil | 3" | no data | no | Mitsu
no data | no |  | NA23 | Pressure Relief Device 6,69" | no data | no data | no data | Pressure Relief Device 6,69" | Pressure Relief | GSU | no data |  | no data | no data | Mineral Oil | 6,69" | no data | no | Mitsu
no data | no |  | NA22 | Ball Valve 3" | no data | no data | no data | Ball Valve 3" | Ball | GSU | no data |  | no data | no data | Mineral Oil | 3" | no data | no | Mitsu
no data | no |  | NA21 | Ball Valve 1" | no data | no data | no data | Ball Valve 1" | Ball | GSU | no data |  | no data | no data | Mineral Oil | 1" | no data | no | Mitsu
no data | no |  | NA20 | Ball Valve 1 1/2" | no data | no data | no data | Ball Valve 1 1/2" | Ball | GSU | no data |  | no data | no data | Mineral Oil | 1 1/2" | no data | no | Mitsu
no data | no |  | NA2 | TBD-In Progress | no data | no data | no data | TBD-In Progress | FMM-1 | FireSystem | no data |  | no data | no data | no data | no data | no data | no | Mitsu
no data | no |  | NA19 | FCM3-2 | no data | no data | no data | FCM3-2 | Horn/Strobe | FireSystem | no data |  | no data | no data | no data | no data | no data | no | Mitsu
no data | no |  | NA18 | FCM3-1 | no data | no data | no data | FCM3-1 | Horn/Strobe | FireSystem | no data |  | no data | no data | no data | no data | no data | no | Mitsu
no data | no |  | NA17 | M13-M22 | no data | no data | no data | M13-M22 | XP10 | FireSystem | no data |  | no data | no data | no data | no data | no data | no | Mitsu
no data | no |  | NA16 | M3-M12 | no data | no data | no data | M3-M12 | XP10 | FireSystem | no data |  | no data | no data | no data | no data | no data | no | Mitsu
no data | no |  | NA15 | M4 | no data | no data | no data | M4 | R10T RELAY | FireSystem | no data |  | no data | no data | no data | no data | no data | no | Mitsu
no data | no |  | NA14 | M15 | no data | no data | no data | M15 | FRM-1 | FireSystem | no data |  | no data | no data | no data | no data | no data | no | Mitsu
no data | no |  | NA13 | M14 | no data | no data | no data | M14 | FRM-1 | FireSystem | no data |  | no data | no data | no data | no data | no data | no | Mitsu
no data | no |  | NA12 | M13 | no data | no data | no data | M13 | FRM-1 | FireSystem | no data |  | no data | no data | no data | no data | no data | no | Mitsu
no data | no |  | NA11 | M12 | no data | no data | no data | M12 | FRM-1 | FireSystem | no data |  | no data | no data | no data | no data | no data | no | Mitsu
no data | no |  | NA10 | M11 | no data | no data | no data | M11 | FMM-1 | FireSystem | no data |  | no data | no data | no data | no data | no data | no | Mitsu
no data | no |  | NA1 | TBD-In Progress | no data | no data | no data | TBD-In Progress | FMM-1 | FireSystem | no data |  | no data | no data | no data | no data | no data | no | Mitsu
no data | no |  | MBL02AA202 | U1 Evap Pump Discharge | no data | no data | no data | no data | no data | no data | no data |  | OPEN | CLOSED | no data | no data | 6686.0 | no | Mitsu
no data | no |  | MBL02AA201 | U1 Evap Pump Suction | no data | no data | no data | no data | no data | no data | no data |  | OPEN | CLOSED | no data | no data | 6685.0 | no | Mitsu
no data | no |  | lotonodata281 | no data | no data | no data | no data | no data | no data | no data | no data |  | CLOSED | OPEN | no data | no data | 6692.0 | no | Mitsu
no data | no |  | Brker84CB84 | 02-HTT-HPL-1211 Brker 84 CB 84 | no data | no data | no data | no data | Valve | no data | no data |  | CLOSED | OPEN | no data | no data | 6508.0 | no | HT
no data | no |  | Brker82CB82 | 02-HTT-HPL-1211 Brker 82 CB 82 | no data | no data | no data | no data | Valve | no data | no data |  | CLOSED | OPEN | no data | no data | 6507.0 | no | HT
no data | no |  | Brker7880CB39 | 02-HTT-HPL-1211 Brker 78/80 CB 39 | no data | no data | no data | no data | Valve | no data | no data |  | CLOSED | OPEN | no data | no data | 6506.0 | no | HT
no data | no |  | Brker7476CB38 | 02-HTT-HPL-1211 Brker 74/76 CB 38 | no data | no data | no data | no data | Valve | no data | no data |  | CLOSED | OPEN | no data | no data | 6505.0 | no | HT
no data | no |  | Brker7072CB36 | 02-HTT-HPL-1211 Brker 70/72 CB 36 | no data | no data | no data | no data | Valve | no data | no data |  | CLOSED | OPEN | no data | no data | 6504.0 | no | HT
no data | no |  | Brker68CB4 | 02-HTT-HPL-1211 Brker 6/8 CB 4 | no data | no data | no data | no data | Valve | no data | no data |  | CLOSED | OPEN | no data | no data | 6488.0 | no | HT
no data | no |  | Brker6668CB34 | 02-HTT-HPL-1211 Brker 66/68 CB 34 | no data | no data | no data | no data | Valve | no data | no data |  | CLOSED | OPEN | no data | no data | 6503.0 | no | HT
no data | no |  | Brker6264CB32 | 02-HTT-HPL-1211 Brker 62/64 CB 32 | no data | no data | no data | no data | Valve | no data | no data |  | CLOSED | OPEN | no data | no data | 6502.0 | no | HT
no data | no |  | Brker5860CB30 | 02-HTT-HPL-1211 Brker 58/60 CB 30 | no data | no data | no data | no data | Valve | no data | no data |  | CLOSED | OPEN | no data | no data | 6501.0 | no | HT
no data | no |  | Brker5456CB28 | 02-HTT-HPL-1211 Brker 54/56 CB 28 | no data | no data | no data | no data | Valve | no data | no data |  | CLOSED | OPEN | no data | no data | 6500.0 | no | HT
no data | no |  | Brker5052CB26 | 02-HTT-HPL-1211 Brker 50/52 CB 26 | no data | no data | no data | no data | Valve | no data | no data |  | CLOSED | OPEN | no data | no data | 6499.0 | no | HT
no data | no |  | Brker4648CB24 | 02-HTT-HPL-1211 Brker 46/48 CB 24 | no data | no data | no data | no data | Valve | no data | no data |  | CLOSED | OPEN | no data | no data | 6498.0 | no | HT
no data | no |  | Brker4244CB22 | 02-HTT-HPL-1211 Brker 42/44 CB 22 | no data | no data | no data | no data | Valve | no data | no data |  | CLOSED | OPEN | no data | no data | 6497.0 | no | HT
no data | no |  | Brker3840CB20 | 02-HTT-HPL-1211 Brker 38/40 CB 20 | no data | no data | no data | no data | Valve | no data | no data |  | CLOSED | OPEN | no data | no data | 6496.0 | no | HT
no data | no |  | Brker3436CB18 | 02-HTT-HPL-1211 Brker 34/36 CB 18 | no data | no data | no data | no data | Valve | no data | no data |  | CLOSED | OPEN | no data | no data | 6495.0 | no | HT
no data | no |  | Brker3032CB16 | 02-HTT-HPL-1211 Brker 30/32 CB 16 | no data | no data | no data | no data | Valve | no data | no data |  | CLOSED | OPEN | no data | no data | 6494.0 | no | HT
no data | no |  | Brker2628CB14 | 02-HTT-HPL-1211 Brker 26/28 CB 14 | no data | no data | no data | no data | Valve | no data | no data |  | CLOSED | OPEN | no data | no data | 6493.0 | no | HT
no data | no |  | Brker24CB2 | 02-HTT-HPL-1211 Brker 2/4 CB 2 | no data | no data | no data | no data | Valve | no data | no data |  | CLOSED | OPEN | no data | no data | 6487.0 | no | HT
no data | no |  | Brker2224CB12 | 02-HTT-HPL-1211 Brker 22/24 CB 12 | no data | no data | no data | no data | Valve | no data | no data |  | CLOSED | OPEN | no data | no data | 6492.0 | no | HT
no data | no |  | Brker1820CB10 | 02-HTT-HPL-1211 Brker 18/20 CB 10 | no data | no data | no data | no data | Valve | no data | no data |  | CLOSED | OPEN | no data | no data | 6491.0 | no | HT
no data | no |  | Brker1416CB8 | 02-HTT-HPL-1211 Brker 14/16 CB 8 | no data | no data | no data | no data | Valve | no data | no data |  | CLOSED | OPEN | no data | no data | 6490.0 | no | HT
no data | no |  | Brker1012CB6 | 02-HTT-HPL-1211 Brker 10/12 CB 6 | no data | no data | no data | no data | Valve | no data | no data |  | CLOSED | OPEN | no data | no data | 6489.0 | no | HT
Unit 2 | no |  | 02-YV-WDR110 | UNIT 2 OWS AUTOMATIC ISO | no data | no data | no data | UNIT 2 OWS AUTOMATIC ISO | no data | WDR | PD-960B |  | OPEN | CLOSED | Water | 6" | 3491.0 | no | no data
Unit 2 | no |  | 02-YV-SVA-803 | PLANT AIR LINE BLOCK VALVE | no data | no data | no data | PLANT AIR LINE BLOCK VALVE | BALL-PAV | SCR | D0010101 SH2 |  | no data | no data | Ammonia | 1" | no data | no | no data
Unit 2 | no |  | 02-YV-STP132 | HP ST DRAINS TANK DRAIN ON/OFF | no data | no data | no data | HP ST DRAINS TANK DRAIN ON/OFF | no data | STP | PD-304B |  | OPEN | CLOSED | Water | 6" | 3490.0 | no | no data
Unit 2 | no |  | 02-YV-STP131 | HP ST DRAINS TANK DRAIN ON/OFF | no data | no data | no data | HP ST DRAINS TANK DRAIN ON/OFF | no data | STP | PD-304B |  | OPEN | CLOSED | Water | 6" | 3489.0 | no | no data
Unit 2 | no |  | 02-YV-DWS719 | CONDENSER EMERGENCY MAKEUP ON/OFF | no data | no data | no data | CONDENSER EMERGENCY MAKEUP ON/OFF | no data | DWS | PD-050B |  | OPEN | CLOSED | Water | 6" | 3488.0 | no | no data
Unit 2 | no |  | 02-YV-CND-872COP | NCG VALVE, ROW 2 | no data | no data | no data | NCG VALVE, ROW 2 | CYLINDER | HLTCACC | 11737.0 |  | no data | no data | NCG | 8" | no data | no | no data
Unit 2 | no |  | 02-YV-CND-871COP | NCG VALVE, ROW 1 | no data | no data | no data | NCG VALVE, ROW 1 | CYLINDER | HLTCACC | 11737.0 |  | no data | no data | NCG | 8" | no data | no | no data
Unit 2 | no |  | 02-YV-CND725 | LP BYPASS VALVE SPRAY SUPPLY AUTOMATIC BLOCK | no data | no data | no data | LP BYPASS VALVE SPRAY SUPPLY AUTOMATIC BLOCK | no data | CND | PD-040B |  | OPEN | CLOSED | Water | 1" | 3487.0 | no | no data
Unit 2 | no |  | 02-YV-CND721 | GLAND STEAM DSH SPRAY AUTOMATIC BLOCK | no data | no data | no data | GLAND STEAM DSH SPRAY AUTOMATIC BLOCK | no data | CND | PD-300B |  | OPEN | CLOSED | Water | 1" | 3486.0 | no | no data
Unit 2 | no |  | 02-YV-CND705 | CRH VENTILATOR SPRAY AUTOMATIC BLOCK | no data | no data | no data | CRH VENTILATOR SPRAY AUTOMATIC BLOCK | no data | CND | PD-030B |  | OPEN | CLOSED | Water | 3" | 3485.0 | no | no data
Unit 2 | no |  | 02-YV-CND702 | HRH BYPASS SPRAY SUPPLY AUTOMATIC BLOCK | no data | no data | no data | HRH BYPASS SPRAY SUPPLY AUTOMATIC BLOCK | no data | CND | PD-034B |  | OPEN | CLOSED | Water | 4" | 3484.0 | no | no data
Unit 2 | no |  | 02-YV-CND571 | ECA COOLER LOOP RETURN AUTOMATIC ISOLATION | no data | no data | no data | ECA COOLER LOOP RETURN AUTOMATIC ISOLATION | no data | CND | PD-054B |  | OPEN | CLOSED | Water | 6" | 3483.0 | no | no data
Unit 1 | no |  | 01-YV-CND571 | ECA COOLER LOOP RETURN AUTOMATIC ISOLATION | no data | no data | no data | ECA COOLER LOOP RETURN AUTOMATIC ISOLATION | no data | CND | PD-054A |  | OPEN | CLOSED | Water | 6" | 1949.0 | no | no data
Unit 2 | no |  | 02-YV-CND441 | CND SYSTEM EMERGENCY DUMP VALVE | no data | no data | no data | CND SYSTEM EMERGENCY DUMP VALVE | no data | CND | PD-053B |  | OPEN | CLOSED | Water | 3" | 3481.0 | no | no data
Unit 2 | no |  | 02-YV-BFW757 | CRH LETDOWN ATTEMPERATOR SPRAY AUTOMATIC BLOCK | no data | no data | no data | CRH LETDOWN ATTEMPERATOR SPRAY AUTOMATIC BLOCK | no data | BFW | PD-124B |  | OPEN | CLOSED | Water | 1" | 3480.0 | no | no data
Unit 2 | no |  | 02-YV-BFW745 | CRH LETDOWN PCV SPRAY AUTOMATIC BLOCK | no data | no data | no data | CRH LETDOWN PCV SPRAY AUTOMATIC BLOCK | no data | BFW | PD-124B |  | OPEN | CLOSED | Water | 1" | 3479.0 | no | no data
Unit 2 | no |  | 02-YV-BFW735 | HRH SPRAY SUPPLY AUTOMATIC BLOCK | no data | no data | no data | HRH SPRAY SUPPLY AUTOMATIC BLOCK | no data | BFW | PD-034B |  | OPEN | CLOSED | Water | 3" | 3478.0 | no | no data
Unit 2 | no |  | 02-YV-BFW715 | HPS BYPASS SPRAY SUPPLY AUTOMATIC BLOCK | no data | no data | no data | HPS BYPASS SPRAY SUPPLY AUTOMATIC BLOCK | no data | BFW | PD-020B |  | OPEN | CLOSED | Water | 3" | 3477.0 | no | no data
Unit 2 | no |  | 02-YV-BFW705 | HPS TA SPRAY SUPPLY AUTOMATIC BLOCK | no data | no data | no data | HPS TA SPRAY SUPPLY AUTOMATIC BLOCK | no data | BFW | PD-020B |  | OPEN | CLOSED | Water | 3" | 3476.0 | no | no data
Unit 2 | no |  | 02-YV-BFW445 | FGH BFW OUTLET EMERGENCY SHUTOFF | no data | no data | no data | FGH BFW OUTLET EMERGENCY SHUTOFF | no data | BFW | PD-064B |  | OPEN | CLOSED | Water | 4" | 3475.0 | no | no data
Unit 2 | no |  | 02-YV-BFW419 | FG HX BFW SUPPLY STARTUP VALVE | no data | no data | no data | FG HX BFW SUPPLY STARTUP VALVE | no data | BFW | PD-064B |  | OPEN | CLOSED | Water | 1" | 3474.0 | no | no data
Unit 2 | no |  | 02-YV-BFW409 | FGH UPSTREAM BFW EMERGENCY SHUTOFF | no data | no data | no data | FGH UPSTREAM BFW EMERGENCY SHUTOFF | no data | BFW | PD-064B |  | OPEN | CLOSED | Water | 4" | 3473.0 | no | no data
Unit 2 | no |  | 02-YV-BFW319 | CTA COOLER BFW SUPPLY STARTUP VALVE | no data | no data | no data | CTA COOLER BFW SUPPLY STARTUP VALVE | no data | BFW | PD-063B |  | OPEN | CLOSED | Water | 1" | 3472.0 | no | no data
Unit 2 | no |  | 02-YV-BFW309 | TCA COOLER INLET EMERGENCY SHUTOFF | no data | no data | no data | TCA COOLER INLET EMERGENCY SHUTOFF | no data | BFW | PD-063B |  | OPEN | CLOSED | Water | 6" | 3471.0 | no | no data
Unit 2 | no |  | 02-YV-ARM-880COP | DA MOTIVE STEAM ISOLATION | no data | no data | no data | DA MOTIVE STEAM ISOLATION | CYLINDER | HLTCACC | 11737.0 |  | no data | no data | STEAM | 1" | no data | no | no data
Unit 2 | no |  | 02-YV-AQA-805 | AMMONIA LINE BLOCK VALVE | no data | no data | no data | AMMONIA LINE BLOCK VALVE | BALL-PAV | SCR | D0010101 SH2 |  | no data | no data | Ammonia | 1/2 | no data | no | no data
Unit 2 | no |  | 02-YV-AQA-804 | AMMONIA LINE BLOCK VALVE | no data | no data | no data | AMMONIA LINE BLOCK VALVE | BALL-PAV | SCR | D0010101 SH2 |  | no data | no data | Ammonia | 1/2 | no data | no | no data
Unit 2 | no |  | 02-YTSHRS901 | RHT ATTEMPERATOR SPRAY WATER STRAINER | no data | no data | no data | RHT ATTEMPERATOR SPRAY WATER STRAINER | NA | no data | 2080_00004‐4 |  | no data | no data | Water | 2 1/2" | no data | no | no data
Unit 2 | no |  | 02-YCVHRS905 | REHEAT ATTEMPERATOR LOOP DRAIN POT | no data | no data | no data | REHEAT ATTEMPERATOR LOOP DRAIN POT | POVPOS | no data | 2080_00007‐1 |  | no data | no data | Water | 2 1/2" | no data | no | no data
Unit 2 | no |  | 02-VWDR237 | VENT | no data | no data | no data | VENT | no data | WDR | PD-960B |  | CLOSED | OPEN | Water | 0.75" | 3470.0 | no | V
Unit 2 | no |  | 02VWDR203F02VWDR204F | Pump check valves for 02‐WDR‐SEP‐01 | no data | no data | no data | Pump check valves for 02‐WDR‐SEP‐01 | check | SPVALVES | no data |  | no data | no data | water | 3" | no data | no | Mitsu
Unit 2 | no |  | 02VWDR201F02VWDR202F | Pump gate valve for 02‐WDR‐SEP‐01 | no data | no data | no data | Pump gate valve for 02‐WDR‐SEP‐01 | gate | SPVALVES | no data |  | no data | no data | water | 3" | no data | no | Mitsu
Unit 2 | no |  | 02-VSWS118 | VACUUM PUMP MAKEUP ISOLATION | no data | no data | no data | VACUUM PUMP MAKEUP ISOLATION | no data | SWS | PD-393 |  | OPEN | CLOSED | Water | 1" | 3468.0 | no | V
Unit 2 | no |  | 02-VSWS106 | FIN TUBE CLEANING SKID ISOLATION | no data | no data | no data | FIN TUBE CLEANING SKID ISOLATION | no data | SWS | PD-393 |  | CLOSED | CLOSED | Water | 2" | 3462.0 | no | V
Unit 2 | no |  | 02-VSWS105 | VACUUM PUMP MAKEUP ISOLATION | no data | no data | no data | VACUUM PUMP MAKEUP ISOLATION | no data | SWS | PD-393 |  | OPEN | CLOSED | Water | 1" | 3461.0 | no | V
Unit 2 | no |  | 02-VSWS104 | VACUUM PUMP MAKEUP ISOLATION | no data | no data | no data | VACUUM PUMP MAKEUP ISOLATION | no data | SWS | PD-393 |  | OPEN | CLOSED | Water | 1" | 3460.0 | no | V
Unit 2 | no |  | 02-VSTP180 | GSC FAN EXHAUST ISOLATION | no data | no data | no data | GSC FAN EXHAUST ISOLATION | no data | STP | PD-302B |  | OPEN | CLOSED | AIR | 6" | 3445.0 | no | V
Unit 2 | no |  | 02-VSTP176 | LP STEAM DRAINS PUMP B DISCHARGE CHECK VALVE | no data | no data | no data | LP STEAM DRAINS PUMP B DISCHARGE CHECK VALVE | no data | STP | PD-306B |  | OPEN | CLOSED | Water | 6" | 3441.0 | no | V
Unit 2 | no |  | 02-VSTP175 | INSTRUMENT | no data | no data | no data | INSTRUMENT | no data | STP | PD-306B |  | OPEN | CLOSED | Water | 0.75" | 3440.0 | no | V
Unit 2 | no |  | 02-VSTP173 | INSTRUMENT | no data | no data | no data | INSTRUMENT | no data | STP | PD-306B |  | OPEN | CLOSED | Water | 0.75" | 3438.0 | no | V
Unit 2 | no |  | 02-VSTP172 | PRIMING CONNECTION ISOLATION | no data | no data | no data | PRIMING CONNECTION ISOLATION | no data | STP | PD-302B |  | CLOSED | CLOSED | Steam/Water | 0.75" | 3437.0 | no | V
Unit 2 | no |  | 02-VSTP163 | LP STEAM DRAINS PUMP A DISCHARGE CHECK VALVE | no data | no data | no data | LP STEAM DRAINS PUMP A DISCHARGE CHECK VALVE | no data | STP | PD-306B |  | OPEN | CLOSED | Water | 6" | 3428.0 | no | V
Unit 2 | no |  | 02-VSTP162 | INSTRUMENT | no data | no data | no data | INSTRUMENT | no data | STP | PD-306B |  | OPEN | CLOSED | Water | 0.75" | 3427.0 | no | V
Unit 2 | no |  | 02-VSTP160 | INSTRUMENT | no data | no data | no data | INSTRUMENT | no data | STP | PD-306B |  | OPEN | CLOSED | Water | 0.75" | 3425.0 | no | V
Unit 2 | no |  | 02-VSTP145 | DRAIN ISOLATION | no data | no data | no data | DRAIN ISOLATION | no data | STP | PD-302B |  | CLOSED | CLOSED | Steam | 1" | 3410.0 | no | V
Unit 2 | no |  | 02-VSTP142 | INSTRUMENT | no data | no data | no data | INSTRUMENT | no data | STP | PD-305B |  | OPEN | CLOSED | Steam | 0.75" | 3407.0 | no | V
Unit 2 | no |  | 02-VSTP138 | DRAIN ISOLATION | no data | no data | no data | DRAIN ISOLATION | no data | STP | PD-300B |  | CLOSED | CLOSED | Steam | 1" | 3403.0 | no | V
Unit 2 | no |  | 02-VSTP136 | INSTRUMENT | no data | no data | no data | INSTRUMENT | no data | STP | PD-304B |  | OPEN | CLOSED | Steam | 0.75" | 3401.0 | no | V
Unit 2 | no |  | 02-VSTP128 | GSC FAN EXHAUST CHECK VALVE | no data | no data | no data | GSC FAN EXHAUST CHECK VALVE | no data | STP | PD-302B |  | OPEN | CLOSED | AIR | 6" | 3393.0 | no | V
Unit 2 | no |  | 02-VSTP109 | LP STEAM INLET PIPE DRAIN MANUAL ISOLATION | no data | no data | no data | LP STEAM INLET PIPE DRAIN MANUAL ISOLATION | no data | STP | PD-303B |  | CLOSED | CLOSED | Steam/Water | 1" | 3374.0 | no | V
Unit 2 | no |  | 02-VSTP108 | LP STEAM STRAINER DRAIN MANUAL ISOLATION | no data | no data | no data | LP STEAM STRAINER DRAIN MANUAL ISOLATION | no data | STP | PD-303B |  | CLOSED | CLOSED | Steam/Water | 1" | 3373.0 | no | V
Unit 2 | no |  | 02-VSTP103 | HP STEM LEAK TO HP DRN TANK CHECK VALVE | no data | no data | no data | HP STEM LEAK TO HP DRN TANK CHECK VALVE | no data | STP | PD-303B |  | OPEN | CLOSED | Steam/Water | 2" | 3368.0 | no | V
Unit 2 | no |  | 02-VSTP102 | HP STEM LEAK TO CRH CHECK VALVE | no data | no data | no data | HP STEM LEAK TO CRH CHECK VALVE | no data | STP | PD-303B |  | OPEN | CLOSED | Steam/Water | 2" | 3367.0 | no | V
Unit 2 | no |  | 02-VSTP101 | HP STOP VALVE HP STEM LEAK CHECK VALVE | no data | no data | no data | HP STOP VALVE HP STEM LEAK CHECK VALVE | no data | STP | PD-303B |  | OPEN | CLOSED | Steam/Water | 1.5" | 3366.0 | no | V
Unit 2 | no |  | 02-VSTP100 | HP CONTROL VALVE HP STEM LEAK CHECK VALVE | no data | no data | no data | HP CONTROL VALVE HP STEM LEAK CHECK VALVE | no data | STP | PD-303B |  | OPEN | CLOSED | Steam/Water | 1.5" | 3365.0 | no | V
Unit 2 | no |  | 02-VSMP854 | Valve, Globe, 1/2" NPT, ASTM-A351 Stainless Steel | no data | no data | no data | Valve, Globe, 1/2" NPT, ASTM-A351 Stainless Steel | Globe | SAMPNL | 10-07052A |  | no data | no data | water | 1/2" | no data | no | V
Unit 2 | no |  | 02-VSMP839 | Valve, Ball, 3-Way, 1/2" FNPT, 316 Stainless Steel | no data | no data | no data | Valve, Ball, 3-Way, 1/2" FNPT, 316 Stainless Steel | Ball | SAMPNL | 10-07052A |  | no data | no data | water | 1/2" | no data | no | V
Unit 2 | no |  | 02-VSMP838 | Valve, Globe, 1/2" NPT, ASTM-A351 Stainless Steel | no data | no data | no data | Valve, Globe, 1/2" NPT, ASTM-A351 Stainless Steel | Globe | SAMPNL | 10-07052A |  | no data | no data | water | 1/2" | no data | no | V
Unit 2 | no |  | 02-VSMP835 | Valve, Ball, 3-Way, 1/2" FNPT, 316 Stainless Steel | no data | no data | no data | Valve, Ball, 3-Way, 1/2" FNPT, 316 Stainless Steel | Ball | SAMPNL | 10-07052A |  | no data | no data | water | 1/2" | no data | no | V
Unit 2 | no |  | 02-VSMP834 | Valve, Globe, 1/2" NPT, ASTM-A351 Stainless Steel | no data | no data | no data | Valve, Globe, 1/2" NPT, ASTM-A351 Stainless Steel | Globe | SAMPNL | 10-07052A |  | no data | no data | water | 1/2" | no data | no | V
Unit 2 | no |  | 02-VSMP831 | Valve, Ball, 3-Way, 1/2" FNPT, 316 Stainless Steel | no data | no data | no data | Valve, Ball, 3-Way, 1/2" FNPT, 316 Stainless Steel | Ball | SAMPNL | 10-07052A |  | no data | no data | water | 1/2" | no data | no | V
Unit 2 | no |  | 02-VSMP830 | Valve, Globe, 1/2" NPT, ASTM-A351 Stainless Steel | no data | no data | no data | Valve, Globe, 1/2" NPT, ASTM-A351 Stainless Steel | Globe | SAMPNL | 10-07052A |  | no data | no data | water | 1/2" | no data | no | V
Unit 2 | no |  | 02-VSMP827 | Valve, Ball, 3-Way, 1/2" FNPT, 316 Stainless Steel | no data | no data | no data | Valve, Ball, 3-Way, 1/2" FNPT, 316 Stainless Steel | Ball | SAMPNL | 10-07052A |  | no data | no data | water | 1/2" | no data | no | V
Unit 2 | no |  | 02-VSMP826 | Valve, Globe, 1/2" NPT, ASTM-A351 Stainless Steel | no data | no data | no data | Valve, Globe, 1/2" NPT, ASTM-A351 Stainless Steel | Globe | SAMPNL | 10-07052A |  | no data | no data | water | 1/2" | no data | no | V
Unit 2 | no |  | 02-VSMP823 | Valve, Ball, 3-Way, 1/2" FNPT, 316 Stainless Steel | no data | no data | no data | Valve, Ball, 3-Way, 1/2" FNPT, 316 Stainless Steel | Ball | SAMPNL | 10-07052A |  | no data | no data | water | 1/2" | no data | no | V
Unit 2 | no |  | 02-VSMP822 | Valve, Globe, 1/2" NPT, ASTM-A351 Stainless Steel | no data | no data | no data | Valve, Globe, 1/2" NPT, ASTM-A351 Stainless Steel | Globe | SAMPNL | 10-07052A |  | no data | no data | water | 1/2" | no data | no | V
Unit 2 | no |  | 02-VSMP819 | Valve, Ball, 3-Way, 1/2" FNPT, 316 Stainless Steel | no data | no data | no data | Valve, Ball, 3-Way, 1/2" FNPT, 316 Stainless Steel | Ball | SAMPNL | 10-07052A |  | no data | no data | water | 1/2" | no data | no | V
Unit 2 | no |  | 02-VSMP818 | Valve, Globe, 1/2" NPT, ASTM-A351 Stainless Steel | no data | no data | no data | Valve, Globe, 1/2" NPT, ASTM-A351 Stainless Steel | Globe | SAMPNL | 10-07052A |  | no data | no data | water | 1/2" | no data | no | V
Unit 2 | no |  | 02-VSMP815 | Valve, Ball, 3-Way, 1/2" FNPT, 316 Stainless Steel | no data | no data | no data | Valve, Ball, 3-Way, 1/2" FNPT, 316 Stainless Steel | Ball | SAMPNL | 10-07052A |  | no data | no data | water | 1/2" | no data | no | V
Unit 2 | no |  | 02-VSMP814 | Valve, Globe, 1/2" NPT, ASTM-A351 Stainless Steel | no data | no data | no data | Valve, Globe, 1/2" NPT, ASTM-A351 Stainless Steel | Globe | SAMPNL | 10-07052A |  | no data | no data | water | 1/2" | no data | no | V
Unit 2 | no |  | 02-VSMP813 | Valve, Needle, 1/4" Compression, Vee Stem, PEEK Packing | no data | no data | no data | Valve, Needle, 1/4" Compression, Vee Stem, PEEK Packing | Needle | SAMPNL | 10-07052A |  | no data | no data | water | 1/4" | no data | no | V
Unit 2 | no |  | 02-VSMP811 | Valve, Ball, 3-Way, 1/2" FNPT, 316 Stainless Steel | no data | no data | no data | Valve, Ball, 3-Way, 1/2" FNPT, 316 Stainless Steel | Ball | SAMPNL | 10-07052A |  | no data | no data | water | 1/2" | no data | no | V
Unit 2 | no |  | 02-VSMP810 | Valve, Globe, 1/2" NPT, ASTM-A351 Stainless Steel | no data | no data | no data | Valve, Globe, 1/2" NPT, ASTM-A351 Stainless Steel | Globe | SAMPNL | 10-07052A |  | no data | no data | water | 1/2" | no data | no | V
Unit 2 | no |  | 02-VSMP807 | Valve, Ball, 3-Way, 1/2" FNPT, 316 Stainless Steel | no data | no data | no data | Valve, Ball, 3-Way, 1/2" FNPT, 316 Stainless Steel | Ball | SAMPNL | 10-07052A |  | no data | no data | water | 1/2" | no data | no | V
Unit 2 | no |  | 02-VSMP806 | Valve, Globe, 1/2" NPT, ASTM-A351 Stainless Steel | no data | no data | no data | Valve, Globe, 1/2" NPT, ASTM-A351 Stainless Steel | Globe | SAMPNL | 10-07052A |  | no data | no data | water | 1/2" | no data | no | V
Unit 2 | no |  | 02-VSMP805 | Valve, Needle, 1/4" Compression, Vee Stem | no data | no data | no data | Valve, Needle, 1/4" Compression, Vee Stem | Needle | SAMPNL | 10-07052A |  | no data | no data | water | 1/4" | no data | no | V
Unit 2 | no |  | 02-VSMP803 | Valve, Needle, 1/4" Compression, Vee Stem | no data | no data | no data | Valve, Needle, 1/4" Compression, Vee Stem | Needle | SAMPNL | 10-07052A |  | no data | no data | water | 1/4" | no data | no | V
Unit 2 | no |  | 02-VSMP801 | Valve, Needle, 1/4" Compression, Vee Stem | no data | no data | no data | Valve, Needle, 1/4" Compression, Vee Stem | Needle | SAMPNL | 10-07052A |  | no data | no data | water | 1/4" | no data | no | V
Unit 2 | no |  | 02-VSMP100 | UNIT 2 SAMPLE PANEL HP BLOWDOWN HEADER DRAIN ISO | no data | no data | no data | UNIT 2 SAMPLE PANEL HP BLOWDOWN HEADER DRAIN ISO | no data | SMP | PD-500B |  | CLOSED | OPEN | Water | 0.75" | 3364.0 | no | V
Unit 2 | no |  | 02-VSCR805THRUVSCR840 | TAKE OFF BALANCING BUTTERFLY VALVE | no data | no data | no data | TAKE OFF BALANCING BUTTERFLY VALVE | BUTTERFLY-MAN | SCR | D0010102 SH1 & SH2 |  | no data | no data | Ammonia | 3.0 | no data | no | V
Unit 2 | no |  | 02-VSCR804 | EXHAUST GS 0X-16"-SCR8003-4"H DRAIN VALVE | no data | no data | no data | EXHAUST GS 0X-16"-SCR8003-4"H DRAIN VALVE | BALL-MAN | SCR | D0010101 SH1 |  | no data | no data | flue gas | 1/2" | no data | no | V
Unit 2 | no |  | 02-VSCR803 | MANIFOLD DRAIN VALVE | no data | no data | no data | MANIFOLD DRAIN VALVE | BALL-MAN | SCR | D0010102 SH1 & SH2 |  | no data | no data | Ammonia | 1.0 | no data | no | V
Unit 2 | no |  | 02-VSCR802 | PI-SCR101 BLOCK VALVE | no data | no data | no data | PI-SCR101 BLOCK VALVE | GATE-MAN | SCR | D0010101 SH1 |  | no data | no data | flue gas | 1/2" | no data | no | V
Unit 2 | no |  | 02-VPDR814 | ISO | no data | no data | no data | ISO | Ball | STDRAINS | JJ05792-09-PI |  | no data | no data | Air | 1/2" | no data | no | V
Unit 2 | no |  | 02-VPDR812 | Throttling Valve | no data | no data | no data | Throttling Valve | Needle | STDRAINS | JJ05792-09-PI |  | no data | no data | Air | 1/2" | no data | no | V
Unit 2 | no |  | 02-VPDR810 | ISO | no data | no data | no data | ISO | Ball | STDRAINS | JJ05792-09-PI |  | no data | no data | Air | 1/2" | no data | no | V
Unit 2 | no |  | 02-VPDR809 | Throttling Valve | no data | no data | no data | Throttling Valve | Needle | STDRAINS | JJ05792-09-PI |  | no data | no data | Air | 1/2" | no data | no | V
Unit 2 | no |  | 02-VPDR808 | Root Valve | no data | no data | no data | Root Valve | Ball | STDRAINS | JJ05792-09-PI |  | no data | no data | Drain Water | 3/4" | no data | no | V
Unit 2 | no |  | 02-VPDR807 | Drain Valve | no data | no data | no data | Drain Valve | Ball | STDRAINS | JJ05792-09-PI |  | no data | no data | Drain Water | 3/4" | no data | no | V
Unit 2 | no |  | 02-VPDR806 | ISO | no data | no data | no data | ISO | Ball | STDRAINS | JJ05792-09-PI |  | no data | no data | Drain Water | 2" | no data | no | V
Unit 2 | no |  | 02-VPDR805 | Check Valve | no data | no data | no data | Check Valve | Check | STDRAINS | JJ05792-09-PI |  | no data | no data | Drain Water | 2" | no data | no | V
Unit 2 | no |  | 02-VPDR804 | ISO | no data | no data | no data | ISO | Ball | STDRAINS | JJ05792-09-PI |  | no data | no data | Drain Water | 2" | no data | no | V
Unit 2 | no |  | 02-VPDR803 | ISO | no data | no data | no data | ISO | Ball | STDRAINS | JJ05792-09-PI |  | no data | no data | Drain Water | 2" | no data | no | V
Unit 2 | no |  | 02-VPDR802 | Check Valve | no data | no data | no data | Check Valve | Check | STDRAINS | JJ05792-09-PI |  | no data | no data | Drain Water | 2" | no data | no | V
Unit 2 | no |  | 02-VPDR801 | Drain Valve | no data | no data | no data | Drain Valve | Ball | STDRAINS | JJ05792-09-PI |  | no data | no data | Drain Water | 3/4" | no data | no | V
Unit 2 | no |  | 02-VPDR800 | ISO | no data | no data | no data | ISO | Ball | STDRAINS | JJ05792-09-PI |  | no data | no data | Drain Water | 2" | no data | no | V
Unit 2 | no |  | 02-VPDR209 | TRENCH DRAIN CHECK/FLAPPER VALVE | no data | no data | no data | TRENCH DRAIN CHECK/FLAPPER VALVE | no data | PDR | PD-973 |  | OPEN | CLOSED | OIL/WATER | 12" | 3363.0 | no | V
Unit 2 | no |  | 02-VPDR208 | TRENCH DRAIN CHECK/FLAPPER VALVE | no data | no data | no data | TRENCH DRAIN CHECK/FLAPPER VALVE | no data | PDR | PD-973 |  | OPEN | CLOSED | OIL/WATER | 4" | 3362.0 | no | V
Unit 2 | no |  | 02-VPDR207 | TRENCH DRAIN CHECK/FLAPPER VALVE | no data | no data | no data | TRENCH DRAIN CHECK/FLAPPER VALVE | no data | PDR | PD-973 |  | OPEN | CLOSED | OIL/WATER | 12" | 3361.0 | no | V
Unit 2 | no |  | 02-VPDR205 | OWS INLET ISOLATION | no data | no data | no data | OWS INLET ISOLATION | no data | PDR | PD-960B |  | OPEN | CLOSED | OIL/WATER | 12" | 3360.0 | no | V
Unit 2 | no |  | 02-VPDR201 | TRANSFORMER CONTAINMENT ISOLATION | no data | no data | no data | TRANSFORMER CONTAINMENT ISOLATION | no data | PDR | PD-971 |  | CLOSED | CLOSED | OIL/WATER | 4" | 3359.0 | no | V
Unit 2 | no |  | 02-VPDR200 | TRANSFORMER CONTAINMENT ISOLATION | no data | no data | no data | TRANSFORMER CONTAINMENT ISOLATION | no data | PDR | PD-971 |  | CLOSED | CLOSED | OIL/WATER | 4" | 3358.0 | no | V
Unit 2 | no |  | 02-VLPS161 | VENT/DRAIN/INSTRUMENTATION ROOT VALVE | no data | no data | no data | VENT/DRAIN/INSTRUMENTATION ROOT VALVE | no data | LPS | PD-041B |  | OPEN | CLOSED | Steam | 0.75" | 3347.0 | no | V
Unit 2 | no |  | 02-VINA827 | INJ-105 IA CHECK VALVE | no data | no data | no data | INJ-105 IA CHECK VALVE | CHECK-MAN | SCR | D0010101 SH2 |  | no data | no data | Ammonia | 1/2 | no data | no | V
Unit 2 | no |  | 02-VINA826 | INJ-104 IA CHECK VALVE | no data | no data | no data | INJ-104 IA CHECK VALVE | CHECK-MAN | SCR | D0010101 SH2 |  | no data | no data | Ammonia | 1/2 | no data | no | V
Unit 2 | no |  | 02-VINA825 | INJ-103 IA CHECK VALVE | no data | no data | no data | INJ-103 IA CHECK VALVE | CHECK-MAN | SCR | D0010101 SH2 |  | no data | no data | Ammonia | 1/2 | no data | no | V
Unit 2 | no |  | 02-VINA824 | INJ-102 IA CHECK VALVE | no data | no data | no data | INJ-102 IA CHECK VALVE | CHECK-MAN | SCR | D0010101 SH2 |  | no data | no data | Ammonia | 1/2 | no data | no | V
Unit 2 | no |  | 02-VINA823 | INJ-101 IA CHECK VALVE | no data | no data | no data | INJ-101 IA CHECK VALVE | CHECK-MAN | SCR | D0010101 SH2 |  | no data | no data | Ammonia | 1/2 | no data | no | V
Unit 2 | no |  | 02-VINA822 | INJ-101-IA FLOW CONTROL VALVE | no data | no data | no data | INJ-101-IA FLOW CONTROL VALVE | ANGLE SEAT-MAN | SCR | D0010101 SH2 |  | no data | no data | Ammonia | 1/2 | no data | no | V
Unit 2 | no |  | 02-VINA821 | INJ-101-IA FLOW CONTROL VALVE | no data | no data | no data | INJ-101-IA FLOW CONTROL VALVE | ANGLE SEAT-MAN | SCR | D0010101 SH2 |  | no data | no data | Ammonia | 1/2 | no data | no | V
Unit 2 | no |  | 02-VINA820 | INJ-101-IA FLOW CONTROL VALVE | no data | no data | no data | INJ-101-IA FLOW CONTROL VALVE | ANGLE SEAT-MAN | SCR | D0010101 SH2 |  | no data | no data | Ammonia | 1/2 | no data | no | V
Unit 2 | no |  | 02-VINA819 | INJ-101-IA FLOW CONTROL VALVE | no data | no data | no data | INJ-101-IA FLOW CONTROL VALVE | ANGLE SEAT-MAN | SCR | D0010101 SH2 |  | no data | no data | Ammonia | 1/2 | no data | no | V
Unit 2 | no |  | 02-VINA818 | INJ-101-IA FLOW CONTROL VALVE | no data | no data | no data | INJ-101-IA FLOW CONTROL VALVE | ANGLE SEAT-MAN | SCR | D0010101 SH2 |  | no data | no data | Ammonia | 1/2 | no data | no | V
Unit 2 | no |  | 02-VINA817 | SOV-SCR-806B ISOLATION BALL VALVE | no data | no data | no data | SOV-SCR-806B ISOLATION BALL VALVE | BALL-MAN | SCR | D0010101 SH2 |  | no data | no data | Ammonia | 1/2 | no data | no | V
Unit 2 | no |  | 02-VINA816 | SOV-SCR-806A ISOLATION BALL VALVE | no data | no data | no data | SOV-SCR-806A ISOLATION BALL VALVE | BALL-MAN | SCR | D0010101 SH2 |  | no data | no data | Ammonia | 1/2 | no data | no | V
Unit 2 | no |  | 02-VINA815 | SOV-SCR-805B ISOLATION BALL VALVE | no data | no data | no data | SOV-SCR-805B ISOLATION BALL VALVE | BALL-MAN | SCR | D0010101 SH2 |  | no data | no data | Ammonia | 1/2 | no data | no | V
Unit 2 | no |  | 02-VINA814 | SOV-SCR-805A ISOLATION BALL VALVE | no data | no data | no data | SOV-SCR-805A ISOLATION BALL VALVE | BALL-MAN | SCR | D0010101 SH2 |  | no data | no data | Ammonia | 1/2 | no data | no | V
Unit 2 | no |  | 02-VINA813 | SOV-SCR-804B ISOLATION BALL VALVE | no data | no data | no data | SOV-SCR-804B ISOLATION BALL VALVE | BALL-MAN | SCR | D0010101 SH2 |  | no data | no data | Ammonia | 1/2 | no data | no | V
Unit 2 | no |  | 02-VINA812 | SOV-SCR-804A ISOLATION BALL VALVE | no data | no data | no data | SOV-SCR-804A ISOLATION BALL VALVE | BALL-MAN | SCR | D0010101 SH2 |  | no data | no data | Ammonia | 1/2 | no data | no | V
Unit 2 | no |  | 02-VINA811 | SOV-SCR-801B ISOLATION BALL VALVE | no data | no data | no data | SOV-SCR-801B ISOLATION BALL VALVE | BALL-MAN | SCR | D0010101 SH2 |  | no data | no data | Ammonia | 1/2 | no data | no | V
Unit 2 | no |  | 02-VINA810 | SOV-SCR-801A ISOLATION BALL VALVE | no data | no data | no data | SOV-SCR-801A ISOLATION BALL VALVE | BALL-MAN | SCR | D0010101 SH2 |  | no data | no data | Ammonia | 1/2 | no data | no | V
Unit 2 | no |  | 02-VINA809 | FCV-AQA-803 ISOLATION BALL VALVE | no data | no data | no data | FCV-AQA-803 ISOLATION BALL VALVE | BALL-MAN | SCR | D0010101 SH2 |  | no data | no data | Ammonia | 1/2 | no data | no | V
Unit 2 | no |  | 02-VINA808 | SOV-AQA-804 ISOLATION BALL VALVE | no data | no data | no data | SOV-AQA-804 ISOLATION BALL VALVE | BALL-MAN | SCR | D0010101 SH2 |  | no data | no data | Ammonia | 1/2 | no data | no | V
Unit 2 | no |  | 02-VINA807 | SOV-AQA-805 ISOLATION BALL VALVE | no data | no data | no data | SOV-AQA-805 ISOLATION BALL VALVE | BALL-MAN | SCR | D0010101 SH2 |  | no data | no data | Ammonia | 1/2 | no data | no | V
Unit 2 | no |  | 02-VINA806 | INJ-105 ISOLATION BALL VALVE | no data | no data | no data | INJ-105 ISOLATION BALL VALVE | BALL-MAN | SCR | D0010101 SH2 |  | no data | no data | Ammonia | 1/2 | no data | no | V
Unit 2 | no |  | 02-VINA805 | INJ-104 ISOLATION BALL VALVE | no data | no data | no data | INJ-104 ISOLATION BALL VALVE | BALL-MAN | SCR | D0010101 SH2 |  | no data | no data | Ammonia | 1/2 | no data | no | V
Unit 2 | no |  | 02-VINA804 | INJ-103 ISOLATION BALL VALVE | no data | no data | no data | INJ-103 ISOLATION BALL VALVE | BALL-MAN | SCR | D0010101 SH2 |  | no data | no data | Ammonia | 1/2 | no data | no | V
Unit 2 | no |  | 02-VINA803 | INJ-102 ISOLATION BALL VALVE | no data | no data | no data | INJ-102 ISOLATION BALL VALVE | BALL-MAN | SCR | D0010101 SH2 |  | no data | no data | Ammonia | 1/2 | no data | no | V
Unit 2 | no |  | 02-VINA802 | INJ-101 ISOLATION BALL VALVE | no data | no data | no data | INJ-101 ISOLATION BALL VALVE | BALL-MAN | SCR | D0010101 SH2 |  | no data | no data | Ammonia | 1/2 | no data | no | V
Unit 2 | no |  | 02-VINA801 | 0X-1"-INA-8006 DRAIN BALL VALVE | no data | no data | no data | 0X-1"-INA-8006 DRAIN BALL VALVE | BALL-MAN | SCR | D0010101 SH2 |  | no data | no data | Ammonia | 1/2 | no data | no | V
Unit 2 | no |  | 02-VINA800 | SVA-806 ISOLATION BALL VALVE | no data | no data | no data | SVA-806 ISOLATION BALL VALVE | BALL-MAN | SCR | D0010101 SH2 |  | no data | no data | Ammonia | 1/2 | no data | no | V
Unit 2 | no |  | 02-VINA545 | DRAIN | no data | no data | no data | DRAIN | no data | INA | PD-561 |  | no data | no data | AIR | 0.75" | no data | no | V
Unit 2 | no |  | 02-VINA515 | DRAIN | no data | no data | no data | DRAIN | no data | INA | PD-559 |  | no data | no data | AIR | 0.75" | no data | no | V
Unit 2 | no |  | 02-VINA500 | DRAIN | no data | no data | no data | DRAIN | no data | INA | PD-559 |  | no data | no data | AIR | 0.75" | no data | no | V
Unit 2 | no |  | 02-VINA480 | END USER ISOLATION | no data | no data | no data | END USER ISOLATION | no data | INA | PD-558 |  | no data | no data | AIR | 0.75" | no data | no | V
Unit 2 | no |  | 02-VINA479 | END USER ISOLATION | no data | no data | no data | END USER ISOLATION | no data | INA | PD-558 |  | no data | no data | AIR | 0.75" | no data | no | V
Unit 2 | no |  | 02-VINA476 | DRAIN | no data | no data | no data | DRAIN | no data | INA | PD-556 |  | no data | no data | AIR | 0.75" | no data | no | V
Unit 2 | no |  | 02-VINA475 | DRAIN | no data | no data | no data | DRAIN | no data | INA | PD-556 |  | no data | no data | AIR | 0.75" | no data | no | V
Unit 2 | no |  | 02-VINA470 | DRAIN | no data | no data | no data | DRAIN | no data | INA | PD-562 |  | no data | no data | AIR | 0.75" | no data | no | V
Unit 2 | no |  | 02-VINA469 | DRAIN | no data | no data | no data | DRAIN | no data | INA | PD-560 |  | no data | no data | AIR | 0.75" | no data | no | V
Unit 2 | no |  | 02-VINA464 | STUB-UP ISOLATION | no data | no data | no data | STUB-UP ISOLATION | no data | INA | PD-556 |  | no data | no data | AIR | 2" | no data | no | V
Unit 2 | no |  | 02-VINA463 | DRAIN | no data | no data | no data | DRAIN | no data | INA | PD-559 |  | no data | no data | AIR | 0.75" | no data | no | V
Unit 2 | no |  | 02-VINA462 | END USER ISOLATION | no data | no data | no data | END USER ISOLATION | no data | INA | PD-562 |  | no data | no data | AIR | 0.75" | no data | no | V
Unit 2 | no |  | 02-VINA461 | DRAIN | no data | no data | no data | DRAIN | no data | INA | PD-562 |  | no data | no data | AIR | 0.75" | no data | no | V
Unit 2 | no |  | 02-VINA460 | END USER ISOLATION | no data | no data | no data | END USER ISOLATION | no data | INA | PD-558 |  | no data | no data | AIR | 0.75" | no data | no | V
Unit 2 | no |  | 02-VINA459 | DRAIN | no data | no data | no data | DRAIN | no data | INA | PD-560 |  | no data | no data | AIR | 0.75" | no data | no | V
Unit 2 | no |  | 02-VINA458 | DRAIN | no data | no data | no data | DRAIN | no data | INA | PD-560 |  | no data | no data | AIR | 0.75" | no data | no | V
Unit 2 | no |  | 02-VINA457 | DRAIN | no data | no data | no data | DRAIN | no data | INA | PD-560 |  | no data | no data | AIR | 0.75" | no data | no | V
Unit 2 | no |  | 02-VINA456 | DRAIN | no data | no data | no data | DRAIN | no data | INA | PD-560 |  | no data | no data | AIR | 0.75" | no data | no | V
Unit 2 | no |  | 02-VINA455 | DRAIN | no data | no data | no data | DRAIN | no data | INA | PD-560 |  | no data | no data | AIR | 0.75" | no data | no | V
Unit 2 | no |  | 02-VINA454 | DRAIN | no data | no data | no data | DRAIN | no data | INA | PD-560 |  | no data | no data | AIR | 0.75" | no data | no | V
Unit 2 | no |  | 02-VINA453 | DRAIN | no data | no data | no data | DRAIN | no data | INA | PD-560 |  | no data | no data | AIR | 0.75" | no data | no | V
Unit 2 | no |  | 02-VINA452 | DRAIN | no data | no data | no data | DRAIN | no data | INA | PD-560 |  | no data | no data | AIR | 0.75" | no data | no | V
Unit 2 | no |  | 02-VINA451 | DRAIN | no data | no data | no data | DRAIN | no data | INA | PD-560 |  | no data | no data | AIR | 0.75" | no data | no | V
Unit 2 | no |  | 02-VINA450 | DRAIN | no data | no data | no data | DRAIN | no data | INA | PD-560 |  | no data | no data | AIR | 0.75" | no data | no | V
Unit 2 | no |  | 02-VINA448 | DRAIN | no data | no data | no data | DRAIN | no data | INA | PD-560 |  | no data | no data | AIR | 0.75" | no data | no | V
Unit 2 | no |  | 02-VINA447 | DRAIN | no data | no data | no data | DRAIN | no data | INA | PD-558 |  | no data | no data | AIR | 0.75" | no data | no | V
Unit 2 | no |  | 02-VINA446 | DRAIN | no data | no data | no data | DRAIN | no data | INA | PD-560 |  | no data | no data | AIR | 0.75" | no data | no | V
Unit 2 | no |  | 02-VINA445 | DRAIN | no data | no data | no data | DRAIN | no data | INA | PD-560 |  | no data | no data | AIR | 0.75" | no data | no | V
Unit 2 | no |  | 02-VINA443 | DRAIN | no data | no data | no data | DRAIN | no data | INA | PD-558 |  | no data | no data | AIR | 0.75" | no data | no | V
Unit 2 | no |  | 02-VINA442 | DRAIN | no data | no data | no data | DRAIN | no data | INA | PD-560 |  | no data | no data | AIR | 0.75" | no data | no | V
Unit 2 | no |  | 02-VINA441 | DRAIN | no data | no data | no data | DRAIN | no data | INA | PD-558 |  | no data | no data | AIR | 0.75" | no data | no | V
Unit 2 | no |  | 02-VINA440 | DRAIN | no data | no data | no data | DRAIN | no data | INA | PD-558 |  | no data | no data | AIR | 0.75" | no data | no | V
Unit 2 | no |  | 02-VINA439 | DRAIN | no data | no data | no data | DRAIN | no data | INA | PD-558 |  | no data | no data | AIR | 0.75" | no data | no | V
Unit 2 | no |  | 02-VINA438 | DRAIN | no data | no data | no data | DRAIN | no data | INA | PD-558 |  | no data | no data | AIR | 0.75" | no data | no | V
Unit 2 | no |  | 02-VINA436 | DRAIN | no data | no data | no data | DRAIN | no data | INA | PD-558 |  | no data | no data | AIR | 0.75" | no data | no | V
Unit 2 | no |  | 02-VINA435 | DRAIN | no data | no data | no data | DRAIN | no data | INA | PD-558 |  | no data | no data | AIR | 0.75" | no data | no | V
Unit 2 | no |  | 02-VINA434 | DRAIN | no data | no data | no data | DRAIN | no data | INA | PD-558 |  | no data | no data | AIR | 0.75" | no data | no | V
Unit 2 | no |  | 02-VINA433 | DRAIN | no data | no data | no data | DRAIN | no data | INA | PD-558 |  | no data | no data | AIR | 0.75" | no data | no | V
Unit 2 | no |  | 02-VINA432 | DRAIN | no data | no data | no data | DRAIN | no data | INA | PD-558 |  | no data | no data | AIR | 0.75" | no data | no | V
Unit 2 | no |  | 02-VINA431 | DRAIN | no data | no data | no data | DRAIN | no data | INA | PD-558 |  | no data | no data | AIR | 0.75" | no data | no | V
Unit 2 | no |  | 02-VINA430 | DRAIN | no data | no data | no data | DRAIN | no data | INA | PD-558 |  | no data | no data | AIR | 0.75" | no data | no | V
Unit 2 | no |  | 02-VINA429 | END USER ISOLATION | no data | no data | no data | END USER ISOLATION | no data | INA | PD-558 |  | no data | no data | AIR | 0.75" | no data | no | V
Unit 2 | no |  | 02-VINA428 | DRAIN | no data | no data | no data | DRAIN | no data | INA | PD-558 |  | no data | no data | AIR | 0.75" | no data | no | V
Unit 2 | no |  | 02-VINA426 | DRAIN | no data | no data | no data | DRAIN | no data | INA | PD-558 |  | no data | no data | AIR | 0.75" | no data | no | V
Unit 2 | no |  | 02-VINA425 | DRAIN | no data | no data | no data | DRAIN | no data | INA | PD-558 |  | no data | no data | AIR | 0.75" | no data | no | V
Unit 2 | no |  | 02-VINA424 | DRAIN | no data | no data | no data | DRAIN | no data | INA | PD-558 |  | no data | no data | AIR | 0.75" | no data | no | V
Unit 2 | no |  | 02-VINA422 | END USER ISOLATION | no data | no data | no data | END USER ISOLATION | no data | INA | PD-555 |  | no data | no data | AIR | 0.75" | no data | no | V
Unit 2 | no |  | 02-VINA421 | END USER ISOLATION | no data | no data | no data | END USER ISOLATION | no data | INA | PD-555 |  | no data | no data | AIR | 0.75" | no data | no | V
Unit 2 | no |  | 02-VINA420 | END USER ISOLATION | no data | no data | no data | END USER ISOLATION | no data | INA | PD-555 |  | no data | no data | AIR | 0.75" | no data | no | V
Unit 2 | no |  | 02-VINA419 | END USER ISOLATION | no data | no data | no data | END USER ISOLATION | no data | INA | PD-555 |  | no data | no data | AIR | 0.75" | no data | no | V
Unit 2 | no |  | 02-VINA418 | END USER ISOLATION | no data | no data | no data | END USER ISOLATION | no data | INA | PD-555 |  | no data | no data | AIR | 0.75" | no data | no | V
Unit 2 | no |  | 02-VINA417 | STUB-UP ISOLATION | no data | no data | no data | STUB-UP ISOLATION | no data | INA | PD-555 |  | no data | no data | AIR | 1" | no data | no | V
Unit 2 | no |  | 02-VINA416 | DRAIN | no data | no data | no data | DRAIN | no data | INA | PD-561 |  | no data | no data | AIR | 0.75" | no data | no | V
Unit 2 | no |  | 02-VINA415 | STUB-UP ISOLATION | no data | no data | no data | STUB-UP ISOLATION | no data | INA | PD-562 |  | no data | no data | AIR | 1" | no data | no | V
Unit 2 | no |  | 02-VINA414 | END USER ISOLATION | no data | no data | no data | END USER ISOLATION | no data | INA | PD-562 |  | no data | no data | AIR | 0.75" | no data | no | V
Unit 2 | no |  | 02-VINA413 | END USER ISOLATION | no data | no data | no data | END USER ISOLATION | no data | INA | PD-562 |  | no data | no data | AIR | 1" | no data | no | V
Unit 2 | no |  | 02-VINA412 | END USER ISOLATION | no data | no data | no data | END USER ISOLATION | no data | INA | PD-562 |  | no data | no data | AIR | 1" | no data | no | V
Unit 2 | no |  | 02-VINA411 | END USER ISOLATION | no data | no data | no data | END USER ISOLATION | no data | INA | PD-562 |  | no data | no data | AIR | 0.75" | no data | no | V
Unit 2 | no |  | 02-VINA410 | END USER ISOLATION | no data | no data | no data | END USER ISOLATION | no data | INA | PD-562 |  | no data | no data | AIR | 1" | no data | no | V
Unit 2 | no |  | 02-VINA402 | END USER ISOLATION | no data | no data | no data | END USER ISOLATION | no data | INA | PD-561 |  | no data | no data | AIR | 0.75" | no data | no | V
Unit 2 | no |  | 02-VINA401 | END USER ISOLATION | no data | no data | no data | END USER ISOLATION | no data | INA | PD-561 |  | no data | no data | AIR | 0.75" | no data | no | V
Unit 2 | no |  | 02-VINA400 | END USER ISOLATION | no data | no data | no data | END USER ISOLATION | no data | INA | PD-561 |  | no data | no data | AIR | 0.75" | no data | no | V
Unit 2 | no |  | 02-VINA399 | DRAIN | no data | no data | no data | DRAIN | no data | INA | PD-561 |  | no data | no data | AIR | 0.75" | no data | no | V
Unit 2 | no |  | 02-VINA397 | DRAIN | no data | no data | no data | DRAIN | no data | INA | PD-561 |  | no data | no data | AIR | 0.75" | no data | no | V
Unit 2 | no |  | 02-VINA396 | DRAIN | no data | no data | no data | DRAIN | no data | INA | PD-559 |  | no data | no data | AIR | 0.75" | no data | no | V
Unit 2 | no |  | 02-VINA394 | DRAIN | no data | no data | no data | DRAIN | no data | INA | PD-559 |  | no data | no data | AIR | 0.75" | no data | no | V
Unit 2 | no |  | 02-VINA393 | DRAIN | no data | no data | no data | DRAIN | no data | INA | PD-558 |  | no data | no data | AIR | 0.75" | no data | no | V
Unit 2 | no |  | 02-VINA392 | DRAIN | no data | no data | no data | DRAIN | no data | INA | PD-561 |  | no data | no data | AIR | 0.75" | no data | no | V
Unit 2 | no |  | 02-VINA391 | DRAIN | no data | no data | no data | DRAIN | no data | INA | PD-561 |  | no data | no data | AIR | 0.75" | no data | no | V
Unit 2 | no |  | 02-VINA390 | DRAIN | no data | no data | no data | DRAIN | no data | INA | PD-561 |  | no data | no data | AIR | 0.75" | no data | no | V
Unit 2 | no |  | 02-VINA389 | DRAIN | no data | no data | no data | DRAIN | no data | INA | PD-558 |  | no data | no data | AIR | 0.75" | no data | no | V
Unit 2 | no |  | 02-VINA388 | DRAIN | no data | no data | no data | DRAIN | no data | INA | PD-558 |  | no data | no data | AIR | 0.75" | no data | no | V
Unit 2 | no |  | 02-VINA387 | DRAIN | no data | no data | no data | DRAIN | no data | INA | PD-558 |  | no data | no data | AIR | 0.75" | no data | no | V
Unit 2 | no |  | 02-VINA386 | DRAIN | no data | no data | no data | DRAIN | no data | INA | PD-558 |  | no data | no data | AIR | 0.75" | no data | no | V
Unit 2 | no |  | 02-VINA385 | DRAIN | no data | no data | no data | DRAIN | no data | INA | PD-558 |  | no data | no data | AIR | 0.75" | no data | no | V
Unit 2 | no |  | 02-VINA384 | DRAIN | no data | no data | no data | DRAIN | no data | INA | PD-558 |  | no data | no data | AIR | 0.75" | no data | no | V
Unit 2 | no |  | 02-VINA383 | DRAIN | no data | no data | no data | DRAIN | no data | INA | PD-558 |  | no data | no data | AIR | 0.75" | no data | no | V
Unit 2 | no |  | 02-VINA381 | END USER ISOLATION | no data | no data | no data | END USER ISOLATION | no data | INA | PD-562 |  | no data | no data | AIR | 0.75" | no data | no | V
Unit 2 | no |  | 02-VINA379 | END USER ISOLATION | no data | no data | no data | END USER ISOLATION | no data | INA | PD-561 |  | no data | no data | AIR | 1" | no data | no | V
Unit 2 | no |  | 02-VINA377 | DRAIN | no data | no data | no data | DRAIN | no data | INA | PD-558 |  | no data | no data | AIR | 0.75" | no data | no | V
Unit 2 | no |  | 02-VINA376 | DRAIN | no data | no data | no data | DRAIN | no data | INA | PD-558 |  | no data | no data | AIR | 0.75" | no data | no | V
Unit 2 | no |  | 02-VINA374 | DRAIN | no data | no data | no data | DRAIN | no data | INA | PD-558 |  | no data | no data | AIR | 0.75" | no data | no | V
Unit 2 | no |  | 02-VINA373 | DRAIN | no data | no data | no data | DRAIN | no data | INA | PD-561 |  | no data | no data | AIR | 0.75" | no data | no | V
Unit 2 | no |  | 02-VINA372 | END USER ISOLATION | no data | no data | no data | END USER ISOLATION | no data | INA | PD-562 |  | no data | no data | AIR | 0.75" | no data | no | V
Unit 2 | no |  | 02-VINA371 | DRAIN | no data | no data | no data | DRAIN | no data | INA | PD-558 |  | no data | no data | AIR | 0.75" | no data | no | V
Unit 2 | no |  | 02-VINA370 | END USER ISOLATION | no data | no data | no data | END USER ISOLATION | no data | INA | PD-562 |  | no data | no data | AIR | 0.75" | no data | no | V
Unit 2 | no |  | 02-VINA369 | END USER ISOLATION | no data | no data | no data | END USER ISOLATION | no data | INA | PD-558 |  | no data | no data | AIR | 0.75" | no data | no | V
Unit 2 | no |  | 02-VINA368 | END USER ISOLATION | no data | no data | no data | END USER ISOLATION | no data | INA | PD-562 |  | no data | no data | AIR | 0.75" | no data | no | V
Unit 2 | no |  | 02-VINA367 | END USER ISOLATION | no data | no data | no data | END USER ISOLATION | no data | INA | PD-558 |  | no data | no data | AIR | 0.75" | no data | no | V
Unit 2 | no |  | 02-VINA366 | DRAIN | no data | no data | no data | DRAIN | no data | INA | PD-562 |  | no data | no data | AIR | 0.75" | no data | no | V
Unit 2 | no |  | 02-VINA365 | DRAIN | no data | no data | no data | DRAIN | no data | INA | PD-562 |  | no data | no data | AIR | 0.75" | no data | no | V
Unit 2 | no |  | 02-VINA364 | DRAIN | no data | no data | no data | DRAIN | no data | INA | PD-561 |  | no data | no data | AIR | 0.75" | no data | no | V
Unit 2 | no |  | 02-VINA363 | DRAIN | no data | no data | no data | DRAIN | no data | INA | PD-561 |  | no data | no data | AIR | 0.75" | no data | no | V
Unit 2 | no |  | 02-VINA362 | DRAIN | no data | no data | no data | DRAIN | no data | INA | PD-561 |  | no data | no data | AIR | 0.75" | no data | no | V
Unit 2 | no |  | 02-VINA361 | DRAIN | no data | no data | no data | DRAIN | no data | INA | PD-561 |  | no data | no data | AIR | 0.75" | no data | no | V
Unit 2 | no |  | 02-VINA360 | DRAIN | no data | no data | no data | DRAIN | no data | INA | PD-561 |  | no data | no data | AIR | 0.75" | no data | no | V
Unit 2 | no |  | 02-VINA359 | DRAIN | no data | no data | no data | DRAIN | no data | INA | PD-561 |  | no data | no data | AIR | 0.75" | no data | no | V
Unit 2 | no |  | 02-VINA358 | DRAIN | no data | no data | no data | DRAIN | no data | INA | PD-561 |  | no data | no data | AIR | 0.75" | no data | no | V
Unit 2 | no |  | 02-VINA357 | DRAIN | no data | no data | no data | DRAIN | no data | INA | PD-561 |  | no data | no data | AIR | 0.75" | no data | no | V
Unit 2 | no |  | 02-VINA356 | DRAIN | no data | no data | no data | DRAIN | no data | INA | PD-561 |  | no data | no data | AIR | 0.75" | no data | no | V
Unit 2 | no |  | 02-VINA355 | DRAIN | no data | no data | no data | DRAIN | no data | INA | PD-559 |  | no data | no data | AIR | 0.75" | no data | no | V
Unit 2 | no |  | 02-VINA354 | DRAIN | no data | no data | no data | DRAIN | no data | INA | PD-559 |  | no data | no data | AIR | 0.75" | no data | no | V
Unit 2 | no |  | 02-VINA353 | DRAIN | no data | no data | no data | DRAIN | no data | INA | PD-559 |  | no data | no data | AIR | 0.75" | no data | no | V
Unit 2 | no |  | 02-VINA352 | DRAIN | no data | no data | no data | DRAIN | no data | INA | PD-561 |  | no data | no data | AIR | 0.75" | no data | no | V
Unit 2 | no |  | 02-VINA351 | END USER ISOLATION | no data | no data | no data | END USER ISOLATION | no data | INA | PD-561 |  | no data | no data | AIR | 0.75" | no data | no | V
Unit 2 | no |  | 02-VINA350 | END USER ISOLATION | no data | no data | no data | END USER ISOLATION | no data | INA | PD-561 |  | no data | no data | AIR | 0.75" | no data | no | V
Unit 2 | no |  | 02-VINA349 | END USER ISOLATION | no data | no data | no data | END USER ISOLATION | no data | INA | PD-561 |  | no data | no data | AIR | 0.75" | no data | no | V
Unit 2 | no |  | 02-VINA348 | END USER ISOLATION | no data | no data | no data | END USER ISOLATION | no data | INA | PD-561 |  | no data | no data | AIR | 0.75" | no data | no | V
Unit 2 | no |  | 02-VINA347 | END USER ISOLATION | no data | no data | no data | END USER ISOLATION | no data | INA | PD-561 |  | no data | no data | AIR | 0.75" | no data | no | V
Unit 2 | no |  | 02-VINA346 | END USER ISOLATION | no data | no data | no data | END USER ISOLATION | no data | INA | PD-561 |  | no data | no data | AIR | 0.75" | no data | no | V
Unit 2 | no |  | 02-VINA345 | END USER ISOLATION | no data | no data | no data | END USER ISOLATION | no data | INA | PD-561 |  | no data | no data | AIR | 1" | no data | no | V
Unit 2 | no |  | 02-VINA344 | DRAIN | no data | no data | no data | DRAIN | no data | INA | PD-561 |  | no data | no data | AIR | 0.75" | no data | no | V
Unit 2 | no |  | 02-VINA343 | END USER ISOLATION | no data | no data | no data | END USER ISOLATION | no data | INA | PD-561 |  | no data | no data | AIR | 0.75" | no data | no | V
Unit 2 | no |  | 02-VINA342 | DRAIN | no data | no data | no data | DRAIN | no data | INA | PD-561 |  | no data | no data | AIR | 0.75" | no data | no | V
Unit 2 | no |  | 02-VINA341 | DRAIN | no data | no data | no data | DRAIN | no data | INA | PD-561 |  | no data | no data | AIR | 0.75" | no data | no | V
Unit 2 | no |  | 02-VINA340 | END USER ISOLATION | no data | no data | no data | END USER ISOLATION | no data | INA | PD-560 |  | no data | no data | AIR | 0.75" | no data | no | V
Unit 2 | no |  | 02-VINA339 | DRAIN | no data | no data | no data | DRAIN | no data | INA | PD-561 |  | no data | no data | AIR | 0.75" | no data | no | V
Unit 2 | no |  | 02-VINA338 | DRAIN | no data | no data | no data | DRAIN | no data | INA | PD-561 |  | no data | no data | AIR | 0.75" | no data | no | V
Unit 2 | no |  | 02-VINA337 | END USER ISOLATION | no data | no data | no data | END USER ISOLATION | no data | INA | PD-560 |  | no data | no data | AIR | 0.75" | no data | no | V
Unit 2 | no |  | 02-VINA336 | DRAIN | no data | no data | no data | DRAIN | no data | INA | PD-561 |  | no data | no data | AIR | 0.75" | no data | no | V
Unit 2 | no |  | 02-VINA335 | DRAIN | no data | no data | no data | DRAIN | no data | INA | PD-561 |  | no data | no data | AIR | 0.75" | no data | no | V
Unit 2 | no |  | 02-VINA334 | END USER ISOLATION | no data | no data | no data | END USER ISOLATION | no data | INA | PD-561 |  | no data | no data | AIR | 1" | no data | no | V
Unit 2 | no |  | 02-VINA333 | DRAIN | no data | no data | no data | DRAIN | no data | INA | PD-561 |  | no data | no data | AIR | 0.75" | no data | no | V
Unit 2 | no |  | 02-VINA332 | END USER ISOLATION | no data | no data | no data | END USER ISOLATION | no data | INA | PD-561 |  | no data | no data | AIR | 1" | no data | no | V
Unit 2 | no |  | 02-VINA331 | DRAIN | no data | no data | no data | DRAIN | no data | INA | PD-561 |  | no data | no data | AIR | 0.75" | no data | no | V
Unit 2 | no |  | 02-VINA330 | DRAIN | no data | no data | no data | DRAIN | no data | INA | PD-561 |  | no data | no data | AIR | 0.75" | no data | no | V
Unit 2 | no |  | 02-VINA329 | DRAIN | no data | no data | no data | DRAIN | no data | INA | PD-561 |  | no data | no data | AIR | 0.75" | no data | no | V
Unit 2 | no |  | 02-VINA328 | DRAIN | no data | no data | no data | DRAIN | no data | INA | PD-561 |  | no data | no data | AIR | 0.75" | no data | no | V
Unit 2 | no |  | 02-VINA327 | DRAIN | no data | no data | no data | DRAIN | no data | INA | PD-561 |  | no data | no data | AIR | 0.75" | no data | no | V
Unit 2 | no |  | 02-VINA326 | DRAIN | no data | no data | no data | DRAIN | no data | INA | PD-561 |  | no data | no data | AIR | 0.75" | no data | no | V
Unit 2 | no |  | 02-VINA325 | END USER ISOLATION | no data | no data | no data | END USER ISOLATION | no data | INA | PD-559 |  | no data | no data | AIR | 0.75" | no data | no | V
Unit 2 | no |  | 02-VINA324 | DRAIN | no data | no data | no data | DRAIN | no data | INA | PD-561 |  | no data | no data | AIR | 0.75" | no data | no | V
Unit 2 | no |  | 02-VINA323 | END USER ISOLATION | no data | no data | no data | END USER ISOLATION | no data | INA | PD-559 |  | no data | no data | AIR | 0.75" | no data | no | V
Unit 2 | no |  | 02-VINA322 | DRAIN | no data | no data | no data | DRAIN | no data | INA | PD-561 |  | no data | no data | AIR | 0.75" | no data | no | V
Unit 2 | no |  | 02-VINA321 | DRAIN | no data | no data | no data | DRAIN | no data | INA | PD-562 |  | no data | no data | AIR | 0.75" | no data | no | V
Unit 2 | no |  | 02-VINA320 | DRAIN | no data | no data | no data | DRAIN | no data | INA | PD-562 |  | no data | no data | AIR | 0.75" | no data | no | V
Unit 2 | no |  | 02-VINA319 | END USER ISOLATION | no data | no data | no data | END USER ISOLATION | no data | INA | PD-559 |  | no data | no data | AIR | 0.75" | no data | no | V
Unit 2 | no |  | 02-VINA318 | DRAIN | no data | no data | no data | DRAIN | no data | INA | PD-562 |  | no data | no data | AIR | 0.75" | no data | no | V
Unit 2 | no |  | 02-VINA317 | DRAIN | no data | no data | no data | DRAIN | no data | INA | PD-562 |  | no data | no data | AIR | 0.75" | no data | no | V
Unit 2 | no |  | 02-VINA316 | END USER ISOLATION | no data | no data | no data | END USER ISOLATION | no data | INA | PD-559 |  | no data | no data | AIR | 0.75" | no data | no | V
Unit 2 | no |  | 02-VINA315 | DRAIN | no data | no data | no data | DRAIN | no data | INA | PD-559 |  | no data | no data | AIR | 0.75" | no data | no | V
Unit 2 | no |  | 02-VINA314 | END USER ISOLATION | no data | no data | no data | END USER ISOLATION | no data | INA | PD-559 |  | no data | no data | AIR | 0.75" | no data | no | V
Unit 2 | no |  | 02-VINA313 | END USER ISOLATION | no data | no data | no data | END USER ISOLATION | no data | INA | PD-560 |  | no data | no data | AIR | 0.75" | no data | no | V
Unit 2 | no |  | 02-VINA312 | END USER ISOLATION | no data | no data | no data | END USER ISOLATION | no data | INA | PD-560 |  | no data | no data | AIR | 0.75" | no data | no | V
Unit 2 | no |  | 02-VINA311 | END USER ISOLATION | no data | no data | no data | END USER ISOLATION | no data | INA | PD-560 |  | no data | no data | AIR | 0.75" | no data | no | V
Unit 2 | no |  | 02-VINA310 | DRAIN | no data | no data | no data | DRAIN | no data | INA | PD-562 |  | no data | no data | AIR | 0.75" | no data | no | V
Unit 2 | no |  | 02-VINA309 | END USER ISOLATION | no data | no data | no data | END USER ISOLATION | no data | INA | PD-560 |  | no data | no data | AIR | 0.75" | no data | no | V
Unit 2 | no |  | 02-VINA308 | END USER ISOLATION | no data | no data | no data | END USER ISOLATION | no data | INA | PD-560 |  | no data | no data | AIR | 0.75" | no data | no | V
Unit 2 | no |  | 02-VINA307 | END USER ISOLATION | no data | no data | no data | END USER ISOLATION | no data | INA | PD-560 |  | no data | no data | AIR | 0.75" | no data | no | V
Unit 2 | no |  | 02-VINA305 | END USER ISOLATION | no data | no data | no data | END USER ISOLATION | no data | INA | PD-560 |  | no data | no data | AIR | 0.75" | no data | no | V
Unit 2 | no |  | 02-VINA304 | END USER ISOLATION | no data | no data | no data | END USER ISOLATION | no data | INA | PD-560 |  | no data | no data | AIR | 0.75" | no data | no | V
Unit 2 | no |  | 02-VINA303 | END USER ISOLATION | no data | no data | no data | END USER ISOLATION | no data | INA | PD-560 |  | no data | no data | AIR | 0.75" | no data | no | V
Unit 2 | no |  | 02-VINA302 | END USER ISOLATION | no data | no data | no data | END USER ISOLATION | no data | INA | PD-560 |  | no data | no data | AIR | 0.75" | no data | no | V
Unit 2 | no |  | 02-VINA301 | END USER ISOLATION | no data | no data | no data | END USER ISOLATION | no data | INA | PD-560 |  | no data | no data | AIR | 0.75" | no data | no | V
Unit 2 | no |  | 02-VINA300 | END USER ISOLATION | no data | no data | no data | END USER ISOLATION | no data | INA | PD-560 |  | no data | no data | AIR | 0.75" | no data | no | V
Unit 2 | no |  | 02-VINA299 | DRAIN | no data | no data | no data | DRAIN | no data | INA | PD-562 |  | no data | no data | AIR | 0.75" | no data | no | V
Unit 2 | no |  | 02-VINA298 | DRAIN | no data | no data | no data | DRAIN | no data | INA | PD-562 |  | no data | no data | AIR | 0.75" | no data | no | V
Unit 2 | no |  | 02-VINA296 | END USER ISOLATION | no data | no data | no data | END USER ISOLATION | no data | INA | PD-562 |  | no data | no data | AIR | 0.75" | no data | no | V
Unit 2 | no |  | 02-VINA295 | DRAIN | no data | no data | no data | DRAIN | no data | INA | PD-556 |  | no data | no data | AIR | 0.75" | no data | no | V
Unit 2 | no |  | 02-VINA294 | DRAIN | no data | no data | no data | DRAIN | no data | INA | PD-562 |  | no data | no data | AIR | 0.75" | no data | no | V
Unit 2 | no |  | 02-VINA292 | DRAIN | no data | no data | no data | DRAIN | no data | INA | PD-555 |  | no data | no data | AIR | 0.75" | no data | no | V
Unit 2 | no |  | 02-VINA291 | DRAIN | no data | no data | no data | DRAIN | no data | INA | PD-555 |  | no data | no data | AIR | 0.75" | no data | no | V
Unit 2 | no |  | 02-VINA290 | DRAIN | no data | no data | no data | DRAIN | no data | INA | PD-555 |  | no data | no data | AIR | 0.75" | no data | no | V
Unit 2 | no |  | 02-VINA289 | END USER ISOLATION | no data | no data | no data | END USER ISOLATION | no data | INA | PD-555 |  | no data | no data | AIR | 0.75" | no data | no | V
Unit 2 | no |  | 02-VINA288 | DRAIN | no data | no data | no data | DRAIN | no data | INA | PD-555 |  | no data | no data | AIR | 0.75" | no data | no | V
Unit 2 | no |  | 02-VINA287 | END USER ISOLATION | no data | no data | no data | END USER ISOLATION | no data | INA | PD-558 |  | no data | no data | AIR | 0.75" | no data | no | V
Unit 2 | no |  | 02-VINA286 | DRAIN | no data | no data | no data | DRAIN | no data | INA | PD-555 |  | no data | no data | AIR | 0.75" | no data | no | V
Unit 2 | no |  | 02-VINA285 | DRAIN | no data | no data | no data | DRAIN | no data | INA | PD-555 |  | no data | no data | AIR | 0.75" | no data | no | V
Unit 2 | no |  | 02-VINA284 | DRAIN | no data | no data | no data | DRAIN | no data | INA | PD-555 |  | no data | no data | AIR | 0.75" | no data | no | V
Unit 2 | no |  | 02-VINA283 | DRAIN | no data | no data | no data | DRAIN | no data | INA | PD-555 |  | no data | no data | AIR | 0.75" | no data | no | V
Unit 2 | no |  | 02-VINA282 | DRAIN | no data | no data | no data | DRAIN | no data | INA | PD-555 |  | no data | no data | AIR | 0.75" | no data | no | V
Unit 2 | no |  | 02-VINA281 | DRAIN | no data | no data | no data | DRAIN | no data | INA | PD-554 |  | no data | no data | AIR | 0.75" | no data | no | V
Unit 2 | no |  | 02-VINA280 | END USER ISOLATION | no data | no data | no data | END USER ISOLATION | no data | INA | PD-562 |  | no data | no data | AIR | 0.75" | no data | no | V
Unit 2 | no |  | 02-VINA278 | AIR SUPPLY OVERPRESSURE PROTECTION | no data | no data | no data | AIR SUPPLY OVERPRESSURE PROTECTION | no data | INA | PD-562 |  | no data | no data | AIR | 1" | no data | no | V
Unit 2 | no |  | 02-VINA276 | END USER ISOLATION | no data | no data | no data | END USER ISOLATION | no data | INA | PD-559 |  | no data | no data | AIR | 0.75" | no data | no | V
Unit 2 | no |  | 02-VINA275 | DRAIN | no data | no data | no data | DRAIN | no data | INA | PD-559 |  | no data | no data | AIR | 0.75" | no data | no | V
Unit 2 | no |  | 02-VINA274 | END USER ISOLATION | no data | no data | no data | END USER ISOLATION | no data | INA | PD-562 |  | no data | no data | AIR | 0.75" | no data | no | V
Unit 2 | no |  | 02-VINA273 | END USER ISOLATION | no data | no data | no data | END USER ISOLATION | no data | INA | PD-562 |  | no data | no data | AIR | 0.75" | no data | no | V
Unit 2 | no |  | 02-VINA272 | END USER ISOLATION | no data | no data | no data | END USER ISOLATION | no data | INA | PD-561 |  | no data | no data | AIR | 1" | no data | no | V
Unit 2 | no |  | 02-VINA271 | DRAIN | no data | no data | no data | DRAIN | no data | INA | PD-561 |  | no data | no data | AIR | 0.75" | no data | no | V
Unit 2 | no |  | 02-VINA270 | DRAIN | no data | no data | no data | DRAIN | no data | INA | PD-561 |  | no data | no data | AIR | 0.75" | no data | no | V
Unit 2 | no |  | 02-VINA269 | DRAIN | no data | no data | no data | DRAIN | no data | INA | PD-561 |  | no data | no data | AIR | 0.75" | no data | no | V
Unit 2 | no |  | 02-VINA268 | END USER ISOLATION | no data | no data | no data | END USER ISOLATION | no data | INA | PD-562 |  | no data | no data | AIR | 0.75" | no data | no | V
Unit 2 | no |  | 02-VINA267 | END USER ISOLATION | no data | no data | no data | END USER ISOLATION | no data | INA | PD-562 |  | no data | no data | AIR | 0.75" | no data | no | V
Unit 2 | no |  | 02-VINA266 | DRAIN | no data | no data | no data | DRAIN | no data | INA | PD-561 |  | no data | no data | AIR | 0.75" | no data | no | V
Unit 2 | no |  | 02-VINA264 | END USER ISOLATION | no data | no data | no data | END USER ISOLATION | no data | INA | PD-562 |  | no data | no data | AIR | 0.75" | no data | no | V
Unit 2 | no |  | 02-VINA263 | DRAIN | no data | no data | no data | DRAIN | no data | INA | PD-562 |  | no data | no data | AIR | 0.75" | no data | no | V
Unit 2 | no |  | 02-VINA262 | END USER ISOLATION | no data | no data | no data | END USER ISOLATION | no data | INA | PD-562 |  | no data | no data | AIR | 0.75" | no data | no | V
Unit 2 | no |  | 02-VINA261 | END USER ISOLATION | no data | no data | no data | END USER ISOLATION | no data | INA | PD-562 |  | no data | no data | AIR | 0.75" | no data | no | V
Unit 2 | no |  | 02-VINA260 | END USER ISOLATION | no data | no data | no data | END USER ISOLATION | no data | INA | PD-562 |  | no data | no data | AIR | 0.75" | no data | no | V
Unit 2 | no |  | 02-VINA259 | END USER ISOLATION | no data | no data | no data | END USER ISOLATION | no data | INA | PD-562 |  | no data | no data | AIR | 0.75" | no data | no | V
Unit 2 | no |  | 02-VINA258 | DRAIN | no data | no data | no data | DRAIN | no data | INA | PD-562 |  | no data | no data | AIR | 0.75" | no data | no | V
Unit 2 | no |  | 02-VINA248 | END USER ISOLATION | no data | no data | no data | END USER ISOLATION | no data | INA | PD-554 |  | no data | no data | AIR | 0.75" | no data | no | V
Unit 2 | no |  | 02-VINA245 | END USER ISOLATION | no data | no data | no data | END USER ISOLATION | no data | INA | PD-561 |  | no data | no data | AIR | 1" | no data | no | V
Unit 2 | no |  | 02-VINA244 | END USER ISOLATION | no data | no data | no data | END USER ISOLATION | no data | INA | PD-561 |  | no data | no data | AIR | 0.75" | no data | no | V
Unit 2 | no |  | 02-VINA243 | END USER ISOLATION | no data | no data | no data | END USER ISOLATION | no data | INA | PD-561 |  | no data | no data | AIR | 0.75" | no data | no | V
Unit 2 | no |  | 02-VINA241 | END USER ISOLATION | no data | no data | no data | END USER ISOLATION | no data | INA | PD-560 |  | no data | no data | AIR | 0.75" | no data | no | V
Unit 2 | no |  | 02-VINA200 | INA SUPPLY VALVE TO 02-PCV-HIS903 | no data | no data | no data | END USER ISOLATION | no data | INA | PD-558 |  | OPEN | CLOSED | AIR | 0.75" | 3285.0 | no | V
Unit 2 | no |  | 02-VINA197 | INA SUPPLY VALVE TO 02MBA11CQ002 | no data | no data | no data | END USER ISOLATION | no data | INA | PD-561 |  | OPEN | CLOSED | AIR | 0.75" | 3282.0 | no | V
Unit 2 | no |  | 02-VINA178 | END USER ISOLATION | no data | no data | no data | END USER ISOLATION | no data | INA | PD-561 |  | OPEN | CLOSED | AIR | 0.75" | 3263.0 | no | V
Unit 2 | no |  | 02-VINA118 | AIR SUPPLY OVERPRESSURE PROTECTION | no data | no data | no data | AIR SUPPLY OVERPRESSURE PROTECTION | no data | INA | PD-562 |  | OPEN | CLOSED | AIR | 0.75" | 3203.0 | no | V
Unit 2 | no |  | 02-VHRS919 | REHEAT INTERSTAGE ATTEMPERATOR COOLING WATER FLOW TRANSMITTER ISOLATION | no data | no data | no data | REHEAT INTERSTAGE ATTEMPERATOR COOLING WATER FLOW TRANSMITTER ISOLATION | NA | no data | 2080_00004‐4 |  | no data | no data | Water | 3/4" | no data | no | V
Unit 2 | no |  | 02-VHRS918 | REHEAT INTERSTAGE ATTEMPERATOR COOLING WATER FLOW TRANSMITTER ISOLATION | no data | no data | no data | REHEAT INTERSTAGE ATTEMPERATOR COOLING WATER FLOW TRANSMITTER ISOLATION | NA | no data | 2080_00004‐4 |  | no data | no data | Water | 3/4" | no data | no | V
Unit 2 | no |  | 02-VHRS863 | REHEAT INTERSTAGE ATTEMPERATOR DRAIN | no data | no data | no data | REHEAT INTERSTAGE ATTEMPERATOR DRAIN | NA | no data | 2080_00004‐4 |  | no data | no data | Water | 2" | no data | no | V
Unit 2 | no |  | 02-VHRS862 | REHEAT INTERSTAGE ATTEMPERATOR DRAIN | no data | no data | no data | REHEAT INTERSTAGE ATTEMPERATOR DRAIN | NA | no data | 2080_00004‐4 |  | no data | no data | Water | 2" | no data | no | V
Unit 2 | no |  | 02-VHRS861 | REHEAT INTERSTAGE ATTEMPERATOR COOLING WATER DRAIN | no data | no data | no data | REHEAT INTERSTAGE ATTEMPERATOR COOLING WATER DRAIN | NA | no data | 2080_00004‐4 |  | no data | no data | Water | 2" | no data | no | V
Unit 2 | no |  | 02-VHRS860 | REHEAT INTERSTAGE ATTEMPERATOR COOLING WATER DRAIN | no data | no data | no data | REHEAT INTERSTAGE ATTEMPERATOR COOLING WATER DRAIN | NA | no data | 2080_00004‐4 |  | no data | no data | Water | 2" | no data | no | V
Unit 2 | no |  | 02-VHRS849 | REHEAT INTERSTAGE ATTEMPERATOR STRAINER COOLING WATER DRAIN | no data | no data | no data | REHEAT INTERSTAGE ATTEMPERATOR STRAINER COOLING WATER DRAIN | NA | no data | 2080_00004‐4 |  | no data | no data | Water | 2" | no data | no | V
Unit 2 | no |  | 02-VHRS848 | REHEAT INTERSTAGE ATTEMPERATOR COOLING WATER STRAINER DRAIN | no data | no data | no data | REHEAT INTERSTAGE ATTEMPERATOR COOLING WATER STRAINER DRAIN | NA | no data | 2080_00004‐4 |  | no data | no data | Water | 2" | no data | no | V
Unit 2 | no |  | 02-VHRS839 | REHEAT FINAL ATTEMPERATOR COOLING WATER FLOW TRANSMITTER ISOLATION | no data | no data | no data | REHEAT FINAL ATTEMPERATOR COOLING WATER FLOW TRANSMITTER ISOLATION | NA | no data | 2080_00004‐4 |  | no data | no data | Water | 3/4" | no data | no | V
Unit 2 | no |  | 02-VHRS838 | REHEAT FINAL ATTEMPERATOR COOLING WATER FLOW TRANSMITTER ISOLATION | no data | no data | no data | REHEAT FINAL ATTEMPERATOR COOLING WATER FLOW TRANSMITTER ISOLATION | NA | no data | 2080_00004‐4 |  | no data | no data | Water | 3/4" | no data | no | V
Unit 2 | no |  | 02-VHRS837 | REHEAT FINAL ATTEMPERATOR COOLING WATER FLOW TRANSMITTER ISOLATION | no data | no data | no data | REHEAT FINAL ATTEMPERATOR COOLING WATER FLOW TRANSMITTER ISOLATION | NA | no data | 2080_00004‐4 |  | no data | no data | Water | 3/4" | no data | no | V
Unit 2 | no |  | 02-VHRS836 | REHEAT FINAL ATTEMPERATOR COOLING WATER FLOW TRANSMITTER ISOLATION | no data | no data | no data | REHEAT FINAL ATTEMPERATOR COOLING WATER FLOW TRANSMITTER ISOLATION | NA | no data | 2080_00004‐4 |  | no data | no data | Water | 3/4" | no data | no | V
Unit 2 | no |  | 02-VHRS835 | REHEAT FINAL ATTEMPERATOR COOLING WATER FLOW TRANSMITTER ISOLATION | no data | no data | no data | REHEAT FINAL ATTEMPERATOR COOLING WATER FLOW TRANSMITTER ISOLATION | NA | no data | 2080_00004‐4 |  | no data | no data | Water | 3/4" | no data | no | V
Unit 2 | no |  | 02-VHRS834 | REHEAT FINAL ATTEMPERATOR COOLING WATER FLOW TRANSMITTER ISOLATION | no data | no data | no data | REHEAT FINAL ATTEMPERATOR COOLING WATER FLOW TRANSMITTER ISOLATION | NA | no data | 2080_00004‐4 |  | no data | no data | Water | 3/4" | no data | no | V
Unit 2 | no |  | 02-VHRS833 | REHEAT FINAL ATTEMPERATOR COOLING WATER FLOW TRANSMITTER ISOLATION | no data | no data | no data | REHEAT FINAL ATTEMPERATOR COOLING WATER FLOW TRANSMITTER ISOLATION | NA | no data | 2080_00004‐4 |  | no data | no data | Water | 3/4" | no data | no | V
Unit 2 | no |  | 02-VHRS832 | REHEAT FINAL ATTEMPERATOR COOLING WATER FLOW TRANSMITTER ISOLATION | no data | no data | no data | REHEAT FINAL ATTEMPERATOR COOLING WATER FLOW TRANSMITTER ISOLATION | NA | no data | 2080_00004‐4 |  | no data | no data | Water | 3/4" | no data | no | V
Unit 2 | no |  | 02-VHRS831 | RH INTERSTAGE ATTEMPERATOR SPRAY WATER SWING CHECK VALVE | no data | no data | no data | RH INTERSTAGE ATTEMPERATOR SPRAY WATER SWING CHECK VALVE | NA | no data | 2080_00004‐4 |  | no data | no data | Water | 2 1/2" | no data | no | V
Unit 2 | no |  | 02-VHRS830 | RH INTERSTAGE ATTEMPERATOR SPRAY WATER ISOLATION | no data | no data | no data | RH INTERSTAGE ATTEMPERATOR SPRAY WATER ISOLATION | NA | no data | 2080_00004‐4 |  | no data | no data | Water | 2 1/2" | no data | no | V
Unit 2 | no |  | 02-VHRS829 | REHEAT INTERSTAGE ATTEMPERATOR COOLING WATER DIFFERENTIAL PRESSURE TRANSMITTER ISOLATION | no data | no data | no data | REHEAT INTERSTAGE ATTEMPERATOR COOLING WATER DIFFERENTIAL PRESSURE TRANSMITTER ISOLATION | NA | no data | 2080_00004‐4 |  | no data | no data | Water | 3/4" | no data | no | V
Unit 2 | no |  | 02-VHRS828 | REHEAT INTERSTAGE ATTEMPERATOR COOLING WATER DIFFERENTIAL PRESSURE TRANSMITTER ISOLATION | no data | no data | no data | REHEAT INTERSTAGE ATTEMPERATOR COOLING WATER DIFFERENTIAL PRESSURE TRANSMITTER ISOLATION | NA | no data | 2080_00004‐4 |  | no data | no data | Water | 3/4" | no data | no | V
Unit 2 | no |  | 02-VHRS827 | REHEAT INTERSTAGE ATTEMPERATOR COOLING WATER DIFFERENTIAL PRESSURE TRANSMITTER ISOLATION | no data | no data | no data | REHEAT INTERSTAGE ATTEMPERATOR COOLING WATER DIFFERENTIAL PRESSURE TRANSMITTER ISOLATION | NA | no data | 2080_00004‐4 |  | no data | no data | Water | 3/4" | no data | no | V
Unit 2 | no |  | 02-VHRS826 | REHEAT INTERSTAGE ATTEMPERATOR COOLING WATER DIFFERENTIAL PRESSURE TRANSMITTER ISOLATION | no data | no data | no data | REHEAT INTERSTAGE ATTEMPERATOR COOLING WATER DIFFERENTIAL PRESSURE TRANSMITTER ISOLATION | NA | no data | 2080_00004‐4 |  | no data | no data | Water | 3/4" | no data | no | V
Unit 2 | no |  | 02-VHRS825 | REHEAT INTERSTAGE ATTEMPERATOR COOLING WATER FLOW TRANSMITTER ISOLATION | no data | no data | no data | REHEAT INTERSTAGE ATTEMPERATOR COOLING WATER FLOW TRANSMITTER ISOLATION | NA | no data | 2080_00004‐4 |  | no data | no data | Water | 3/4" | no data | no | V
Unit 2 | no |  | 02-VHRS824 | REHEAT INTERSTAGE ATTEMPERATOR COOLING WATER FLOW TRANSMITTER ISOLATION | no data | no data | no data | REHEAT INTERSTAGE ATTEMPERATOR COOLING WATER FLOW TRANSMITTER ISOLATION | NA | no data | 2080_00004‐4 |  | no data | no data | Water | 3/4" | no data | no | V
Unit 2 | no |  | 02-VHRS823 | REHEAT INTERSTAGE ATTEMPERATOR COOLING WATER FLOW TRANSMITTER ISOLATION | no data | no data | no data | REHEAT INTERSTAGE ATTEMPERATOR COOLING WATER FLOW TRANSMITTER ISOLATION | NA | no data | 2080_00004‐4 |  | no data | no data | Water | 3/4" | no data | no | V
Unit 2 | no |  | 02-VHRS822 | REHEAT INTERSTAGE ATTEMPERATOR COOLING WATER FLOW TRANSMITTER ISOLATION | no data | no data | no data | REHEAT INTERSTAGE ATTEMPERATOR COOLING WATER FLOW TRANSMITTER ISOLATION | NA | no data | 2080_00004‐4 |  | no data | no data | Water | 3/4" | no data | no | V
Unit 2 | no |  | 02-VHRS821 | REHEAT INTERSTAGE ATTEMPERATOR COOLING WATER FLOW TRANSMITTER ISOLATION | no data | no data | no data | REHEAT INTERSTAGE ATTEMPERATOR COOLING WATER FLOW TRANSMITTER ISOLATION | NA | no data | 2080_00004‐4 |  | no data | no data | Water | 3/4" | no data | no | V
Unit 2 | no |  | 02-VHRS820 | REHEAT INTERSTAGE ATTEMPERATOR COOLING WATER FLOW TRANSMITTER ISOLATION | no data | no data | no data | REHEAT INTERSTAGE ATTEMPERATOR COOLING WATER FLOW TRANSMITTER ISOLATION | NA | no data | 2080_00004‐4 |  | no data | no data | Water | 3/4" | no data | no | V
Unit 2 | no |  | 02-VHRS810 | REHEATER INLET NITROGEN FILL CHECK VALVE | no data | no data | no data | REHEATER INLET NITROGEN FILL CHECK VALVE | NA | no data | 2080_00004‐4 |  | no data | no data | Steam | 2" | no data | no | V
Unit 2 | no |  | 02-VHRS809 | REHEATER INLET NITROGEN FILL ISOLATION | no data | no data | no data | REHEATER INLET NITROGEN FILL ISOLATION | NA | no data | 2080_00004‐4 |  | no data | no data | Steam | 2" | no data | no | V
Unit 2 | no |  | 02-VHRS806 | COLD REHEAT RETURN PRESSURE INDICATOR ISOLATION | no data | no data | no data | COLD REHEAT RETURN PRESSURE INDICATOR ISOLATION | NA | no data | 2080_00004‐4 |  | no data | no data | Steam | 3/4" | no data | no | V
Unit 2 | no |  | 02-VHRS805 | COLD REHEAT RETURN PRESSURE INDICATOR ISOLATION | no data | no data | no data | COLD REHEAT RETURN PRESSURE INDICATOR ISOLATION | NA | no data | 2080_00004‐4 |  | no data | no data | Steam | 3/4" | no data | no | V
Unit 1 | no |  | 01-FPS-PNL-14 | 01-FPS-PNL-14 | no data | no data | no data | 01-FPS-PNL-14 | Panel | FireSystem | no data |  | no data | no data | no data | no data | no data | no | no data
Unit 1 | no |  | 01-SP-804 | 2 VALVE MANIFOLD | no data | no data | no data | 2 VALVE MANIFOLD | 2 VALVE-MAN | SCR | D0010102 SH1 & SH2 |  | no data | no data | Ammonia | 1/2 | no data | no | no data
Unit 1 | no |  | 01-SP-102 | 2 VALVE MANIFOLD | no data | no data | no data | 2 VALVE MANIFOLD | 2 VALVE-MAN | SCR | D0010101 SH1 |  | no data | no data | no data | 1/2 | no data | no | no data
Unit 1 | no |  | 01-SP-102 | 2 VLAVE MANIFOLD | no data | no data | no data | 2 VLAVE MANIFOLD | 2 VALVE-MAN | SCR | D0010101 SH2 |  | no data | no data | Ammonia | 1/2 | no data | no | no data
Unit 1 | no |  | 01-SOV-CND-814 | AIR BLEED VALVE-ROW 1 | no data | no data | no data | AIR BLEED VALVE-ROW 1 | SOLENOID | HLTCACC | 11737.0 |  | no data | no data | AIR | 1/2" | no data | no | no data
Unit 1 | no |  | 01-SOV-CND-815 | AIR BLEED VALVE-ROW 2 | no data | no data | no data | AIR BLEED VALVE-ROW 2 | SOLENOID | HLTCACC | 11737.0 |  | no data | no data | AIR | 1/2" | no data | no | no data
Unit 1 | no |  | 01-VINA278 | AIR SUPPLY OVERPRESSURE PROTECTION | no data | no data | no data | AIR SUPPLY OVERPRESSURE PROTECTION | no data | INA | PD-552 |  | no data | no data | AIR | 1" | no data | no | V
Unit 1 | no |  | 01-VINA277 | AIR SUPPLY OVERPRESSURE PROTECTION | no data | no data | no data | AIR SUPPLY OVERPRESSURE PROTECTION | no data | INA | PD-552 |  | no data | no data | AIR | 1" | no data | no | V
Unit 1 | no |  | 01-VINA118 | AIR SUPPLY OVERPRESSURE PROTECTION | no data | no data | no data | AIR SUPPLY OVERPRESSURE PROTECTION | no data | INA | PD-552 |  | OPEN | CLOSED | AIR | 0.75" | 1689.0 | no | V
Unit 1 | no |  | 01-VINA116 | AIR SUPPLY OVERPRESSURE PROTECTION | no data | no data | no data | AIR SUPPLY OVERPRESSURE PROTECTION | no data | INA | PD-552 |  | OPEN | CLOSED | AIR | 0.75" | 1687.0 | no | V
Unit 1 | no |  | 01-FCV-AQA-803 | AMMONIA LINE FLOW CONTROL VALVE # 1 | no data | AFCU | no data | AMMONIA LINE FLOW CONTROL VALVE # 1 | CONTROL-PAV | SCR | D0010101 SH2 | 2080_59E45 | no data | no data | Ammonia | 1/2 | no data | no | no data
Unit 1 | no |  | 01-ARM-V-915 | ANTI CAVITATION VALVE | no data | no data | no data | ANTI CAVITATION VALVE | MANUAL | HLTCACC | 11737.0 |  | no data | no data | Air | 1.5" | no data | no | V
Unit 1 | no |  | 01-ARM-V-907 | ANTI CAVITATION VALVE | no data | no data | no data | ANTI CAVITATION VALVE | MANUAL | HLTCACC | 11737.0 |  | no data | no data | Air | 1.5" | no data | no | V
Unit 1 | no |  | 01-ARM-V-899 | ANTI CAVITATION VALVE | no data | no data | no data | ANTI CAVITATION VALVE | MANUAL | HLTCACC | 11737.0 |  | no data | no data | Air | 1.5" | no data | no | V
Unit 1 | no |  | 01-ARM-V-891 | ANTI CAVITATION VALVE | no data | no data | no data | ANTI CAVITATION VALVE | MANUAL | HLTCACC | 11737.0 |  | no data | no data | Air | 1.5" | no data | no | V
Unit 1 | no |  | 01-ARM-V-884 | ANTI CAVITATION VALVE | no data | no data | no data | ANTI CAVITATION VALVE | MANUAL | HLTCACC | 11737.0 |  | no data | no data | Air | 1.5" | no data | no | V
Unit 1 | no |  | 01-IV-CND-722-C | BACKPRESSURE TRANS. | no data | no data | no data | BACKPRESSURE TRANS. | LEVER | HLTCACC | 11737.0 |  | no data | no data | STEAM | 3/4" | no data | no | no data
Unit 1 | no |  | 01-IV-CND-722-B | BACKPRESSURE TRANS. | no data | no data | no data | BACKPRESSURE TRANS. | LEVER | HLTCACC | 11737.0 |  | no data | no data | STEAM | 3/4" | no data | no | no data
Unit 1 | no |  | 01-IV-CND-722-A | BACKPRESSURE TRANS. | no data | no data | no data | BACKPRESSURE TRANS. | LEVER | HLTCACC | 11737.0 |  | no data | no data | STEAM | 3/4" | no data | no | no data
Unit 1 | no |  | 01-YV-BFW705 | HPS ATTEMP SPRAY IP FEEDWATER BLOCK VALVE | no data | no data | no data | HPS TA SPRAY SUPPLY AUTOMATIC BLOCK | no data | BFW | PD-020A |  | OPEN | CLOSED | Water | 3" | 1942.0 | no | no data
Unit 2 | no |  | 02-VHEH915 | BURNER COOLING AIR DRAIN | no data | no data | no data | BURNER COOLING AIR DRAIN | NA | no data | 2080_00002‐1 |  | no data | no data | Air | 2" | no data | no | V
Unit 2 | no |  | 02-VHEH914 | BURNER INSTRUMENT AIR DRAIN | no data | no data | no data | BURNER INSTRUMENT AIR DRAIN | NA | no data | 2080_00002‐1 |  | no data | no data | Air | 2" | no data | no | V
Unit 2 | no |  | 02-VHEH913 | BURNER PILOT FUEL LINE DRAIN | no data | no data | no data | BURNER PILOT FUEL LINE DRAIN | NA | no data | 2080_00002‐1 |  | no data | no data | Nat. Gas | 2" | no data | no | V
Unit 2 | no |  | 02-VHEH912 | BURNER MAIN FUEL LINE DRAIN | no data | no data | no data | BURNER MAIN FUEL LINE DRAIN | NA | no data | 2080_00002‐1 |  | no data | no data | Nat. Gas | 2" | no data | no | V
Unit 2 | no |  | 02-VHEH910 | STACK DRAIN | no data | no data | no data | STACK DRAIN | NA | no data | 2080_00002‐1 |  | no data | no data | Water | 3" | no data | no | V
Unit 2 | no |  | 02-VHEH909 | EXHAUST SIDE SCR CATALYST PRESSURE TRASMITTER ISOLATION | no data | no data | no data | EXHAUST SIDE SCR CATALYST PRESSURE TRASMITTER ISOLATION | NA | no data | 2080_00002‐1 |  | no data | no data | Flue gas | 1" | no data | no | V
Unit 2 | no |  | 02-VHEH908 | EXHAUST SIDE SCR CATALYST PRESSURE TRASMITTER ISOLATION | no data | no data | no data | EXHAUST SIDE SCR CATALYST PRESSURE TRASMITTER ISOLATION | NA | no data | 2080_00002‐1 |  | no data | no data | Flue gas | 1" | no data | no | V
Unit 2 | no |  | 02-VHEH907 | EXHAUST SIDE CO CATALYST 2 PRESSURE TRASMITTER ISOLATION | no data | no data | no data | EXHAUST SIDE CO CATALYST 2 PRESSURE TRASMITTER ISOLATION | NA | no data | 2080_00002‐1 |  | no data | no data | Flue gas | 1" | no data | no | V
Unit 2 | no |  | 02-VHEH906 | EXHAUST SIDE CO CATALYST 2 PRESSURE TRASMITTER ISOLATION | no data | no data | no data | EXHAUST SIDE CO CATALYST 2 PRESSURE TRASMITTER ISOLATION | NA | no data | 2080_00002‐1 |  | no data | no data | Flue gas | 1" | no data | no | V
Unit 2 | no |  | 02-VHEH905 | EXHAUST SIDE CO CATALYST 1 PRESSURE TRASMITTER ISOLATION | no data | no data | no data | EXHAUST SIDE CO CATALYST 1 PRESSURE TRASMITTER ISOLATION | NA | no data | 2080_00002‐1 |  | no data | no data | Flue gas | 1" | no data | no | V
Unit 2 | no |  | 02-VHEH904 | EXHAUST SIDE CO CATALYST 1 PRESSURE TRASMITTER ISOLATION | no data | no data | no data | EXHAUST SIDE CO CATALYST 1 PRESSURE TRASMITTER ISOLATION | NA | no data | 2080_00002‐1 |  | no data | no data | Flue gas | 1" | no data | no | V
Unit 2 | no |  | 02-VHEH903 | EXHAUST SIDE INLET DUCT PRESSURE TRANSMITTER ISOLATION | no data | no data | no data | EXHAUST SIDE INLET DUCT PRESSURE TRANSMITTER ISOLATION | NA | no data | 2080_00002‐1 |  | no data | no data | Flue gas | 1" | no data | no | V
Unit 2 | no |  | 02-VHEH902 | EXHAUST SIDE INLET DUCT PRESSURE TRANSMITTER ISOLATION | no data | no data | no data | EXHAUST SIDE INLET DUCT PRESSURE TRANSMITTER ISOLATION | NA | no data | 2080_00002‐1 |  | no data | no data | Flue gas | 1" | no data | no | V
Unit 2 | no |  | 02-VHEH901 | EXHAUST SIDE INLET DUCT PRESSURE TRANSMITTER ISOLATION | no data | no data | no data | EXHAUST SIDE INLET DUCT PRESSURE TRANSMITTER ISOLATION | NA | no data | 2080_00002‐1 |  | no data | no data | Flue gas | 1" | no data | no | V
Unit 2 | no |  | 02-VHBD909 | BLOWDOWN QUENCH WATER BYPASS | no data | no data | no data | BLOWDOWN QUENCH WATER BYPASS | NA | no data | 2080_00007‐1 |  | no data | no data | Water/Steam | 2" | no data | no | V
Unit 2 | no |  | 02-VHBD908 | BLOWDOWN QUENCH WATER DRAIN | no data | no data | no data | BLOWDOWN QUENCH WATER DRAIN | NA | no data | 2080_00007‐1 |  | no data | no data | Water/Steam | 2" | no data | no | V
Unit 2 | no |  | 02-VHBD907 | BLOWDOWN QUENCH WATER DRAIN | no data | no data | no data | BLOWDOWN QUENCH WATER DRAIN | NA | no data | 2080_00007‐1 |  | no data | no data | Water/Steam | 2" | no data | no | V
Unit 2 | no |  | 02-VHBD906 | BLOW DOWN TANK CHECK | no data | no data | no data | BLOW DOWN TANK CHECK | NA | no data | 2080_00007‐1 |  | no data | no data | Water | 6" | no data | no | V
Unit 2 | no |  | 02-VHBD905 | BLOW DOWN TANK CV ISOLATION | no data | no data | no data | BLOW DOWN TANK CV ISOLATION | NA | no data | 2080_00007‐1 |  | no data | no data | Water | 6" | no data | no | V
Unit 2 | no |  | 02-VHBD904 | BLOW DOWN TANK CV ISOLATION | no data | no data | no data | BLOW DOWN TANK CV ISOLATION | NA | no data | 2080_00007‐1 |  | no data | no data | Water | 6" | no data | no | V
Unit 2 | no |  | 02-VHBD903 | BLOWDOWN TANK LEVEL GAUGE DRAIN | no data | no data | no data | BLOWDOWN TANK LEVEL GAUGE DRAIN | NA | no data | 2080_00007‐1 |  | no data | no data | Water | 2" | no data | no | V
Unit 2 | no |  | 02-VHBD902 | BLOWDOWN TANK LEVEL GAUGE DRAIN | no data | no data | no data | BLOWDOWN TANK LEVEL GAUGE DRAIN | NA | no data | 2080_00007‐1 |  | no data | no data | Water | 2" | no data | no | V
Unit 2 | no |  | 02-VHBD901 | BLOWDOWN TANK LOW POINT DRAIN | no data | no data | no data | BLOWDOWN TANK LOW POINT DRAIN | NA | no data | 2080_00007‐1 |  | no data | no data | Water | 2" | no data | no | V
Unit 2 | no |  | 02-VHBD806 | BLOWDOWN TANK LEVEL TRANSMITTER ISOLATION | no data | no data | no data | BLOWDOWN TANK LEVEL TRANSMITTER ISOLATION | NA | no data | 2080_00007‐1 |  | no data | no data | Water/Steam | 3/4" | no data | no | V
Unit 2 | no |  | 02-VHBD805 | BLOWDOWN TANK LEVEL TRANSMITTER ISOLATION | no data | no data | no data | BLOWDOWN TANK LEVEL TRANSMITTER ISOLATION | NA | no data | 2080_00007‐1 |  | no data | no data | Water/Steam | 3/4" | no data | no | V
Unit 2 | no |  | 02-VHBD804 | BLOWDOWN TANK LEVEL GAUGE ISOLATION | no data | no data | no data | BLOWDOWN TANK LEVEL GAUGE ISOLATION | NA | no data | 2080_00007‐1 |  | no data | no data | Water/Steam | 3/4" | no data | no | V
Unit 2 | no |  | 02-VHBD803 | BLOWDOWN TANK LEVEL GAUGE ISOLATION | no data | no data | no data | BLOWDOWN TANK LEVEL GAUGE ISOLATION | NA | no data | 2080_00007‐1 |  | no data | no data | Water/Steam | 3/4" | no data | no | V
Unit 2 | no |  | 02-VHBD802 | BLOWDOWN TANK PRESSURE TRANSMITTER ISOLATION | no data | no data | no data | BLOWDOWN TANK PRESSURE TRANSMITTER ISOLATION | NA | no data | 2080_00007‐1 |  | no data | no data | Steam | 3/4" | no data | no | V
Unit 2 | no |  | 02-VHBD801 | BLOWDOWN TANK PRESSURE INDICATOR ISOLATION | no data | no data | no data | BLOWDOWN TANK PRESSURE INDICATOR ISOLATION | NA | no data | 2080_00007‐1 |  | no data | no data | Steam | 3/4" | no data | no | V
BOP | no |  | 00-VFGS208 | COMPRESSOR BYPASS CHECK VALVE | no data | no data | no data | COMPRESSOR BYPASS CHECK VALVE | no data | FGS | PD-650 |  | no data | no data | Natural Gas | 16" | no data | no | V
BOP | no |  | 00-VFGS209 | COMPRESSOR BYPASS CHECK VALVE | no data | no data | no data | COMPRESSOR BYPASS CHECK VALVE | no data | FGS | PD-650 |  | no data | no data | Natural Gas | 16" | no data | no | V
BOP | no |  | 00-VFGS254 | N2 Purge Isolation | no data | no data | HP REGULATING STATION (09) | N2 PURGE ISOLATION | no data | FGS | PD-650 |  | CLOSED | OPEN | Natural Gas | 0.75" | 137.0 | no | V
BOP | no |  | 00-VDWS600 | INSTRUMENT | no data | no data | no data | INSTRUMENT | no data | DWS | PD-410 |  | no data | no data | Water | 0.75" | no data | no | V
BOP | no |  | 00-VDWS601 | VENT | no data | no data | no data | VENT | no data | DWS | PD-379 |  | no data | no data | Water | 0.75" | no data | no | V
BOP | no |  | 00-VDWS626 | TANK ISOLATION | no data | no data | no data | TANK ISOLATION | no data | DWS | PD-410 |  | no data | no data | Water | 4" | no data | no | V
BOP | no |  | 00-VDWS628 | DRAIN | no data | no data | no data | DRAIN | no data | DWS | PD-410 |  | no data | no data | Water | 0.75" | no data | no | V
BOP | no |  | 00-VDWS631 | VENT | no data | no data | no data | VENT | no data | DWS | PD-376 |  | no data | no data | Water | 0.75" | no data | no | V
BOP | no |  | 00-VDWS645 | VENT | no data | no data | no data | VENT | no data | DWS | PD-410 |  | no data | no data | Water | 0.75" | no data | no | V
BOP | no |  | 00-VDWS649 | VENT | no data | no data | no data | VENT | no data | DWS | PD-376 |  | no data | no data | Water | 0.75" | no data | no | V
BOP | no |  | 00-VDWS652 | TANK ISOLATION | no data | no data | no data | TANK ISOLATION | no data | DWS | PD-410 |  | no data | no data | Water | 6" | no data | no | V
BOP | no |  | 00-VDWS654 | TANK ISOLATION | no data | no data | no data | TANK ISOLATION | no data | DWS | PD-410 |  | no data | no data | Water | 8" | no data | no | V
BOP | no |  | 00-VDWS656 | TANK ISOLATION | no data | no data | no data | TANK ISOLATION | no data | DWS | PD-410 |  | no data | no data | Water | 3" | no data | no | V
BOP | no |  | 00-VDWS658 | TANK ISOLATION | no data | no data | no data | TANK ISOLATION | no data | DWS | PD-410 |  | no data | no data | Water | 4" | no data | no | V
BOP | no |  | 00-VDWS800 | ISO | no data | no data | no data | ISO | Ball | Tempr | JJ05792-04-PI |  | no data | no data | Tempering Water | 2" | no data | no | V
BOP | no |  | 00-VDWS801 | Root Valve | no data | no data | no data | Root Valve | Ball | Tempr | JJ05792-04-PI |  | no data | no data | Tempering Water | 3/4" | no data | no | V
BOP | no |  | 00-VDWS802 | Root Valve | no data | no data | no data | Root Valve | Ball | Tempr | JJ05792-04-PI |  | no data | no data | Tempering Water | 3/4" | no data | no | V
BOP | no |  | 00-VDWS803 | ISO | no data | no data | no data | ISO | Ball | Tempr | JJ05792-04-PI |  | no data | no data | Tempering Water | 2" | no data | no | V
BOP | no |  | 00-VDWS804 | ISO | no data | no data | no data | ISO | Ball | Tempr | JJ05792-04-PI |  | no data | no data | Tempering Water | 2" | no data | no | V
BOP | no |  | 00-VDWS805 | Check Valve | no data | no data | no data | Check Valve | Check | Tempr | JJ05792-04-PI |  | no data | no data | Tempering Water | 2" | no data | no | V
BOP | no |  | 00-VDWS806 | Check Valve | no data | no data | no data | Check Valve | Check | Tempr | JJ05792-04-PI |  | no data | no data | Tempering Water | 2" | no data | no | V
BOP | no |  | 00-VDWS807 | Check Valve | no data | no data | no data | Check Valve | Check | Tempr | JJ05792-04-PI |  | no data | no data | Tempering Water | 2" | no data | no | V
BOP | no |  | 00-VDWS808 | ISO | no data | no data | no data | ISO | Ball | Tempr | JJ05792-04-PI |  | no data | no data | Tempering Water | 2" | no data | no | V
BOP | no |  | 00-VDWS809 | ISO | no data | no data | no data | ISO | Ball | Tempr | JJ05792-04-PI |  | no data | no data | Tempering Water | 2" | no data | no | V
BOP | no |  | 00-VDWS810 | ISO | no data | no data | no data | ISO | Ball | Tempr | JJ05792-04-PI |  | no data | no data | Tempering Water | 2" | no data | no | V
BOP | no |  | 00-VDWS811 | Root Valve | no data | no data | no data | Root Valve | Ball | Tempr | JJ05792-04-PI |  | no data | no data | Tempering Water | 3/4" | no data | no | V
BOP | no |  | 00-VDWS812 | Root Valve | no data | no data | no data | Root Valve | Ball | Tempr | JJ05792-04-PI |  | no data | no data | Tempering Water | 3/4" | no data | no | V
BOP | no |  | 00-VDWS813 | ISO | no data | no data | no data | ISO | Ball | Tempr | JJ05792-04-PI |  | no data | no data | Tempering Water | 2" | no data | no | V
BOP | no |  | 00-VDWS814 | ISO | no data | no data | no data | ISO | Ball | Tempr | JJ05792-04-PI |  | no data | no data | Tempering Water | 2" | no data | no | V
BOP | no |  | 00-VDWS815 | Check Valve | no data | no data | no data | Check Valve | Check | Tempr | JJ05792-04-PI |  | no data | no data | Tempering Water | 2" | no data | no | V
Unit 2 | no |  | 02-VCTP185 | INSTRUMENT ISOLATION | no data | no data | no data | INSTRUMENT ISOLATION | no data | CTP | PD-333B |  | OPEN | CLOSED | Water | 0.75" | 3070.0 | no | V
Unit 2 | no |  | 02-VCTP183 | DRAIN ISOLATION | no data | no data | no data | DRAIN ISOLATION | no data | CTP | PD-333B |  | CLOSED | OPEN | Water | 0.75" | 3069.0 | no | V
Unit 2 | no |  | 02-VCTP182 | DRAIN ISOLATION | no data | no data | no data | DRAIN ISOLATION | no data | CTP | PD-333B |  | CLOSED | OPEN | Water | 0.75" | 3068.0 | no | V
Unit 2 | no |  | 02-VCTP181 | DRAIN ISOLATION | no data | no data | no data | DRAIN ISOLATION | no data | CTP | PD-333B |  | CLOSED | OPEN | Water | 0.75" | 3067.0 | no | V
Unit 2 | no |  | 02-VCTP180 | DRAIN ISOLATION | no data | no data | no data | DRAIN ISOLATION | no data | CTP | PD-333B |  | CLOSED | OPEN | Water | 0.75" | 3066.0 | no | V
Unit 2 | no |  | 02-VCTP179 | DRAIN ISOLATION | no data | no data | no data | DRAIN ISOLATION | no data | CTP | PD-333B |  | CLOSED | OPEN | Water | 0.75" | 3065.0 | no | V
Unit 2 | no |  | 02-VCTP146 | DRAIN ISOLATION | no data | no data | no data | DRAIN ISOLATION | no data | CTP | PD-336B |  | CLOSED | OPEN | Air/Water | 0.75" | 3064.0 | no | V
Unit 2 | no |  | 02-VCTP120 | DRAIN ISOLATION | no data | no data | no data | DRAIN ISOLATION | no data | CTP | PD-334B |  | CLOSED | OPEN | AIR/OIL | 0.75" | 3063.0 | no | V
Unit 2 | no |  | 02-VCTP102 | DRAIN ISOLATION | no data | no data | no data | DRAIN ISOLATION | no data | CTP | PD-336B |  | CLOSED | OPEN | Air/Water | 0.75" | 3048.0 | no | V
Unit 2 | no |  | 02-V-CND-983E | BRANCH VALVE | no data | no data | no data | BRANCH VALVE | LEVER | HLTCACC | 11737.0 |  | no data | no data | STEAM | 1" | no data | no | V
Unit 2 | no |  | 02-V-CND-983D | BRANCH VALVE | no data | no data | no data | BRANCH VALVE | LEVER | HLTCACC | 11737.0 |  | no data | no data | STEAM | 1" | no data | no | V
Unit 2 | no |  | 02-V-CND-983C | BRANCH VALVE | no data | no data | no data | BRANCH VALVE | LEVER | HLTCACC | 11737.0 |  | no data | no data | STEAM | 1" | no data | no | V
Unit 2 | no |  | 02-V-CND-983B | BRANCH VALVE | no data | no data | no data | BRANCH VALVE | LEVER | HLTCACC | 11737.0 |  | no data | no data | STEAM | 1" | no data | no | V
Unit 2 | no |  | 02-V-CND-983A | BRANCH VALVE | no data | no data | no data | BRANCH VALVE | LEVER | HLTCACC | 11737.0 |  | no data | no data | STEAM | 1" | no data | no | V
Unit 2 | no |  | 02-V-CND-981B | SYSTEM DRAIN VALVE | no data | no data | no data | SYSTEM DRAIN VALVE | LEVER | HLTCACC | 11737.0 |  | no data | no data | STEAM | 1" | no data | no | V
Unit 2 | no |  | 02-V-CND-868 | CONDENSATE TANK DRAIN VALVE | no data | no data | no data | CONDENSATE TANK DRAIN VALVE | LEVER | HLTCACC | 11737.0 |  | no data | no data | WATER | 3" | no data | no | V
Unit 2 | no |  | 02-V-CND-815C | TRAP ISO | no data | no data | no data | TRAP ISO | LEVER | HLTCACC | 11737.0 |  | no data | no data | WATER | 3/4" | no data | no | V
Unit 2 | no |  | 02-V-CND-815B | TRAP ISO | no data | no data | no data | TRAP ISO | LEVER | HLTCACC | 11737.0 |  | no data | no data | WATER | 3/4" | no data | no | V
Unit 2 | no |  | 02-V-CND-815A | TRAP BYPASS VALVE | no data | no data | no data | TRAP BYPASS VALVE | LEVER | HLTCACC | 11737.0 |  | no data | no data | WATER | 3/4" | no data | no | V
Unit 2 | no |  | 02-V-CND-814C | TRAP ISO | no data | no data | no data | TRAP ISO | LEVER | HLTCACC | 11737.0 |  | no data | no data | WATER | 3/4" | no data | no | V
Unit 2 | no |  | 02-V-CND-814B | TRAP ISO | no data | no data | no data | TRAP ISO | LEVER | HLTCACC | 11737.0 |  | no data | no data | WATER | 3/4" | no data | no | V
Unit 2 | no |  | 02-V-CND-814A | TRAP BYPASS VALVE | no data | no data | no data | TRAP BYPASS VALVE | LEVER | HLTCACC | 11737.0 |  | no data | no data | WATER | 3/4" | no data | no | V
Unit 2 | no |  | 02-VCND149 | VENT VALVE | no data | no data | no data | VENT VALVE | no data | CND | PD-053B |  | CLOSED | OPEN | Water | 0.75" | 2816.0 | no | V
Unit 2 | no |  | 02-VCMG222 | INSTRUMENTATION | no data | no data | no data | INSTRUMENTATION | no data | CMG | PD-571 |  | OPEN | CLOSED | CARBON DIOXIDE | 0.75" | 2768.0 | no | V
Unit 2 | no |  | 02-V-BUR800 | DUCT BURNER ISOLATION | no data | no data | UNIT 2 DUCT BURNER | no data | no data | FGS | no data |  | OPEN | no data | no data | no data | no data | no | V
Unit 2 | no |  | 02-V-BUR803 | GAS FLOW INDICATING TRANSMITTER ISOLATION | no data | no data | UNIT 2 DUCT BURNER | no data | no data | FGS | no data |  | OPEN | no data | no data | no data | no data | no | V
Unit 2 | no |  | 02-V-BUR804 | GAS FLOW INDICATING TRANSMITTER ISOLATION | no data | no data | UNIT 2 DUCT BURNER | no data | no data | FGS | no data |  | OPEN | no data | no data | no data | no data | no | V
Unit 2 | no |  | 02-V-BUR810 | PURGE ISOLATION | no data | no data | UNIT 2 DUCT BURNER | no data | no data | FGS | no data |  | CLOSED | no data | no data | no data | no data | no | V
Unit 2 | no |  | 02-V-BUR811 | PRESSURE INDCATING TRANSMITTER | no data | no data | UNIT 2 DUCT BURNER | no data | no data | FGS | no data |  | OPEN | no data | no data | no data | no data | no | V
Unit 2 | no |  | 02-V-BUR812 | PRESSURE INDCATING TRANSMITTER | no data | no data | UNIT 2 DUCT BURNER | no data | no data | FGS | no data |  | OPEN | no data | no data | no data | no data | no | V
Unit 2 | no |  | 02-V-BUR820 | PRESSURE INDICATION TRANSMITTER AFTER STOP VALVE | no data | no data | UNIT 2 DUCT BURNER | no data | no data | FGS | no data |  | OPEN | no data | no data | no data | no data | no | V
Unit 2 | no |  | 02-V-BUR827 | DP TRANSMITTER HIGH SIDE STOP VALVE | no data | no data | UNIT 2 DUCT BURNER | no data | no data | FGS | no data |  | OPEN | no data | no data | no data | no data | no | V
Unit 2 | no |  | 02-V-BUR828 | DP TRANSMITTER LOW SIDE STOP VALVE | no data | no data | UNIT 2 DUCT BURNER | no data | no data | FGS | no data |  | OPEN | no data | no data | no data | no data | no | V
Unit 2 | no |  | 02-V-BUR835 | PRESSURE AFTER CONTROL VALVE TRANSMITTER | no data | no data | UNIT 2 DUCT BURNER | no data | no data | FGS | no data |  | OPEN | no data | no data | no data | no data | no | V
Unit 2 | no |  | 02-V-BUR836 | PRESSURE AFTER CONTROL VALVE TRANSMITTER | no data | no data | UNIT 2 DUCT BURNER | no data | no data | FGS | no data |  | OPEN | no data | no data | no data | no data | no | V
Unit 2 | no |  | 02-V-BUR845 | DRAIN AFTER STOP VALVE | no data | no data | UNIT 2 DUCT BURNER | no data | no data | FGS | no data |  | CLOSED | no data | no data | no data | no data | no | V
Unit 2 | no |  | 02-V-BUR846 | DUCT BURNER HEADER DRAIN | no data | no data | UNIT 2 DUCT BURNER | no data | no data | FGS | no data |  | CLOSED | no data | no data | no data | no data | no | V
Unit 2 | no |  | 02-V-BUR860 | PILOT GAS SUPPLY ISOLATION | no data | no data | UNIT 2 DUCT BURNER | no data | no data | FGS | no data |  | OPEN | no data | no data | no data | no data | no | V
Unit 2 | no |  | 02-V-BUR866 | PILOT GAS PRESSURE TRANSMITTER ISOLATION | no data | no data | UNIT 2 DUCT BURNER | no data | no data | FGS | no data |  | OPEN | no data | no data | no data | no data | no | V
Unit 2 | no |  | 02-VBFW426 | HP FEEDWATER HEADER TO TCA COOLER VENT | no data | no data | no data | VENT VALVE | no data | BFW | PD-061B |  | CLOSED | OPEN | Water | 0.75" | 2430.0 | no | V
Unit 2 | no |  | 02-VBFW425 | HP FEEDWATER HEADER TO TCA COOLER VENT | no data | no data | no data | VENT VALVE | no data | BFW | PD-061B |  | CLOSED | OPEN | Water | 0.75" | 2429.0 | no | V
Unit 2 | no |  | 02-VBDN805 | Throttling Valve | no data | no data | no data | Throttling Valve | Needle | HRSGBD | JJ05792-06-PI |  | no data | no data | Service Water | 1/2" | no data | no | V
Unit 2 | no |  | 02-VBDN804 | Root Valve | no data | no data | no data | Root Valve | Ball | HRSGBD | JJ05792-06-PI |  | no data | no data | Service Water | 1/2" | no data | no | V
Unit 2 | no |  | 02-VBDN803 | ISO | no data | no data | no data | ISO | Ball | HRSGBD | JJ05792-06-PI |  | no data | no data | Service Water | 1/2" | no data | no | V
Unit 2 | no |  | 02-VBDN802 | Root Valve | no data | no data | no data | Root Valve | Ball | HRSGBD | JJ05792-06-PI |  | no data | no data | Service Water | 1/2" | no data | no | V
Unit 2 | no |  | 02-VBDN800 | ISO | no data | no data | no data | ISO | Ball | HRSGBD | JJ05792-06-PI |  | no data | no data | Service Water | 1/2" | no data | no | V
Unit 2 | no |  | 02-VBDN204 | VENT ROOT VALVE | no data | no data | no data | VENT ROOT VALVE | no data | BDN | PD-090B |  | OPEN | CLOSED | Water | 0.75" | 2143.0 | no | V
Unit 2 | no |  | 02-VBDN201 | INSTRUMENT ROOT VALVE | no data | no data | no data | INSTRUMENT ROOT VALVE | no data | BDN | PD-090B |  | OPEN | CLOSED | Water | 0.5" | 2142.0 | no | V
Unit 2 | no |  | 02-VBDN200 | INSTRUMENT ROOT VALVE | no data | no data | no data | INSTRUMENT ROOT VALVE | no data | BDN | PD-090B |  | OPEN | CLOSED | Water | 0.5" | 2141.0 | no | V
Unit 2 | no |  | 02-VAXS291 | Steam to HP Evap drain before steam trap | no data | no data | Sparging | DRIP LEG DRAIN | no data | AXS | PD-122B |  | CLOSED | OPEN | Steam | 2" | 2140.0 | no | V
Unit 2 | no |  | 02-VAXS290 | Steam to HP Evap Steam trap ISOs | no data | no data | Sparging | TRAP ISOLATION | no data | AXS | PD-122B |  | OPEN | CLOSED | Steam | 0.75" | 2139.0 | no | V
Unit 2 | no |  | 02-VAXS289 | Steam to HP Evap Steam trap bypass | no data | no data | Sparging | TRAP BYPASS | no data | AXS | PD-122B |  | CLOSED | CLOSED | Steam | 0.75" | 2138.0 | no | V
Unit 2 | no |  | 02-VAXS189 | Steam to HP Evap Steam trap ISOs | no data | no data | Sparging | TRAP ISOLATION | no data | AXS | PD-122B |  | OPEN | CLOSED | Steam | 0.75" | 2124.0 | no | V
Unit 2 | no |  | 02-VAXS144 | Steam to HP Evap Steam trap strainer drain | no data | no data | Sparging | DRAIN | no data | AXS | PD-122B |  | CLOSED | OPEN | Steam | 0.75" | 2097.0 | no | V
Unit 1 | no |  | 01-YV-BFW735 | HRH FINAL ATTEMP SPRAY IP FEEDWATER BLOCK VALVE | no data | no data | no data | HRH SPRAY SUPPLY AUTOMATIC BLOCK | no data | BFW | PD-034A |  | OPEN | CLOSED | Water | 3" | 1944.0 | no | no data
Unit 2 | no |  | 02-V-ARM-972E | FIN FAN GLYCOL SYSTEM VENT | no data | no data | no data | FIN FAN GLYCOL SYSTEM VENT | MANUAL | HLTCACC | 11737.0 |  | no data | no data | Glycol Mix | 1" | no data | no | V
Unit 2 | no |  | 02-V-ARM-972D | FIN FAN GLYCOL SYSTEM DRAIN | no data | no data | no data | FIN FAN GLYCOL SYSTEM DRAIN | MANUAL | HLTCACC | 11737.0 |  | no data | no data | Glycol Mix | 1" | no data | no | V
Unit 2 | no |  | 02-V-ARM-972C | LRVP GLYCOL SYSTEM DRAIN | no data | no data | no data | LRVP GLYCOL SYSTEM DRAIN | MANUAL | HLTCACC | 11737.0 |  | no data | no data | Glycol Mix | 1" | no data | no | V
Unit 2 | no |  | 02-V-ARM-972B | LRVP GLYCOL SYSTEM DRAIN | no data | no data | no data | LRVP GLYCOL SYSTEM DRAIN | MANUAL | HLTCACC | 11737.0 |  | no data | no data | Glycol Mix | 1" | no data | no | V
Unit 2 | no |  | 02-V-ARM-972A | LRVP GLYCOL SYSTEM DRAIN | no data | no data | no data | LRVP GLYCOL SYSTEM DRAIN | MANUAL | HLTCACC | 11737.0 |  | no data | no data | Glycol Mix | 1" | no data | no | V
Unit 2 | no |  | 02-V-ARM-971E | GLYCOL RETURN BLOCK VALVE-SKID E | no data | no data | no data | GLYCOL RETURN BLOCK VALVE-SKID E | HANDWHEEL | HLTCACC | 11737.0 |  | no data | no data | 55% GLYCOL | 3" | no data | no | V
Unit 2 | no |  | 02-V-ARM-971D | GLYCOL RETURN BLOCK VALVE-SKID D | no data | no data | no data | GLYCOL RETURN BLOCK VALVE-SKID D | HANDWHEEL | HLTCACC | 11737.0 |  | no data | no data | 55% GLYCOL | 3" | no data | no | V
Unit 2 | no |  | 02-V-ARM-971C | GLYCOL RETURN BLOCK VALVE-SKID C | no data | no data | no data | GLYCOL RETURN BLOCK VALVE-SKID C | HANDWHEEL | HLTCACC | 11737.0 |  | no data | no data | 55% GLYCOL | 3" | no data | no | V
Unit 2 | no |  | 02-V-ARM-971B | GLYCOL RETURN BLOCK VALVE-SKID B | no data | no data | no data | GLYCOL RETURN BLOCK VALVE-SKID B | HANDWHEEL | HLTCACC | 11737.0 |  | no data | no data | 55% GLYCOL | 3" | no data | no | V
Unit 2 | no |  | 02-V-ARM-971A | GLYCOL RETURN BLOCK VALVE-SKID A | no data | no data | no data | GLYCOL RETURN BLOCK VALVE-SKID A | HANDWHEEL | HLTCACC | 11737.0 |  | no data | no data | 55% GLYCOL | 3" | no data | no | V
Unit 2 | no |  | 02-V-ARM-970E | GLYCOL SUPPLY BLOCK VALVE-SKID E | no data | no data | no data | GLYCOL SUPPLY BLOCK VALVE-SKID E | HANDWHEEL | HLTCACC | 11737.0 |  | no data | no data | 55% GLYCOL | 3" | no data | no | V
Unit 2 | no |  | 02-V-ARM-970D | GLYCOL SUPPLY BLOCK VALVE-SKID D | no data | no data | no data | GLYCOL SUPPLY BLOCK VALVE-SKID D | HANDWHEEL | HLTCACC | 11737.0 |  | no data | no data | 55% GLYCOL | 3" | no data | no | V
Unit 2 | no |  | 02-V-ARM-970C | GLYCOL SUPPLY BLOCK VALVE-SKID C | no data | no data | no data | GLYCOL SUPPLY BLOCK VALVE-SKID C | HANDWHEEL | HLTCACC | 11737.0 |  | no data | no data | 55% GLYCOL | 3" | no data | no | V
Unit 2 | no |  | 02-V-ARM-970B | GLYCOL SUPPLY BLOCK VALVE-SKID B | no data | no data | no data | GLYCOL SUPPLY BLOCK VALVE-SKID B | HANDWHEEL | HLTCACC | 11737.0 |  | no data | no data | 55% GLYCOL | 3" | no data | no | V
Unit 2 | no |  | 02-V-ARM-970A | GLYCOL SUPPLY BLOCK VALVE-SKID A | no data | no data | no data | GLYCOL SUPPLY BLOCK VALVE-SKID A | HANDWHEEL | HLTCACC | 11737.0 |  | no data | no data | 55% GLYCOL | 3" | no data | no | V
Unit 2 | no |  | 02-V-ARM-921 | LRVP GLYCOL SYSTEM RETURN DRAIN | no data | no data | no data | LRVP GLYCOL SYSTEM RETURN DRAIN | MANUAL | HLTCACC | 11737.0 |  | no data | no data | Glycol Mix | 1" | no data | no | V
Unit 2 | no |  | 02-V-ARM-913 | LRVP GLYCOL SYSTEM RETURN DRAIN | no data | no data | no data | LRVP GLYCOL SYSTEM RETURN DRAIN | MANUAL | HLTCACC | 11737.0 |  | no data | no data | Glycol Mix | 1" | no data | no | V
Unit 2 | no |  | 02-V-ARM-905 | LRVP GLYCOL SYSTEM RETURN DRAIN | no data | no data | no data | LRVP GLYCOL SYSTEM RETURN DRAIN | MANUAL | HLTCACC | 11737.0 |  | no data | no data | Glycol Mix | 1" | no data | no | V
Unit 2 | no |  | 02-V-ARM-897 | LRVP GLYCOL SYSTEM RETURN DRAIN | no data | no data | no data | LRVP GLYCOL SYSTEM RETURN DRAIN | MANUAL | HLTCACC | 11737.0 |  | no data | no data | Glycol Mix | 1" | no data | no | V
Unit 2 | no |  | 02-V-ARM-890 | LRVP GLYCOL SYSTEM RETURN DRAIN | no data | no data | no data | LRVP GLYCOL SYSTEM RETURN DRAIN | MANUAL | HLTCACC | 11737.0 |  | no data | no data | Glycol Mix | 1" | no data | no | V
Unit 2 | no |  | 02-V-ARM-881 | OUTLET BLOCK VALVE | no data | no data | no data | OUTLET BLOCK VALVE | HANDWHEEL | HLTCACC | 11737.0 |  | no data | no data | NCG | 6" | no data | no | V
Unit 2 | no |  | 02-V-ARM-880 | MOTIVE STEAM BLOCK | no data | no data | no data | MOTIVE STEAM BLOCK | LEVER | HLTCACC | 11737.0 |  | no data | no data | STEAM | 1" | no data | no | V
Unit 2 | no |  | 02-V-ARM-879 | INLET BLOCK VALVE | no data | no data | no data | INLET BLOCK VALVE | HANDWHEEL | HLTCACC | 11737.0 |  | no data | no data | NCG | 6" | no data | no | V
Unit 2 | no |  | 02-VAQA823 | AMMONIA LINE TO INJ-105 ISO | no data | no data | no data | AMMONIA LINE TO INJ-105 ISO | BALL-MAN | SCR | D0010101 SH2 |  | no data | no data | Ammonia | 1/2 | no data | no | V
Unit 2 | no |  | 02-VAQA822 | AMMONIA LINE TO INJ-104 ISO | no data | no data | no data | AMMONIA LINE TO INJ-104 ISO | BALL-MAN | SCR | D0010101 SH2 |  | no data | no data | Ammonia | 1/2 | no data | no | V
Unit 2 | no |  | 02-VAQA821 | AMMONIA LINE TO INJ-103 ISO | no data | no data | no data | AMMONIA LINE TO INJ-103 ISO | BALL-MAN | SCR | D0010101 SH2 |  | no data | no data | Ammonia | 1/2 | no data | no | V
Unit 2 | no |  | 02-VAQA820 | AMMONIA LINE TO INJ-102 ISO | no data | no data | no data | AMMONIA LINE TO INJ-102 ISO | BALL-MAN | SCR | D0010101 SH2 |  | no data | no data | Ammonia | 1/2 | no data | no | V
Unit 2 | no |  | 02-VAQA819 | AMMONIA LINE TO INJ-101 ISO | no data | no data | no data | AMMONIA LINE TO INJ-101 ISO | BALL-MAN | SCR | D0010101 SH2 |  | no data | no data | Ammonia | 1/2 | no data | no | V
Unit 2 | no |  | 02-VAQA817 | AMMONIA LINE BYPASS BLOCK VALVE | no data | no data | no data | AMMONIA LINE BYPASS BLOCK VALVE | BALL-MAN | SCR | D0010101 SH2 |  | no data | no data | Ammonia | 1/2 | no data | no | V
Unit 2 | no |  | 02-VAQA816 | AMMONIA MANUAL FLOW GLOBE VALVE | no data | no data | no data | AMMONIA MANUAL FLOW GLOBE VALVE | GLOBE-MAN | SCR | D0010101 SH2 |  | no data | no data | Ammonia | 1/2 | no data | no | V
Unit 2 | no |  | 02-VAQA815 | AMMONIA LINE BYPASS BLOCK VALVE | no data | no data | no data | AMMONIA LINE BYPASS BLOCK VALVE | BALL-MAN | SCR | D0010101 SH2 |  | no data | no data | Ammonia | 1/2 | no data | no | V
Unit 2 | no |  | 02-VAQA814 | AMMONIA FCV-AQA-803 DOUBLE BLOCK VALVE DRAIN | no data | no data | no data | AMMONIA FCV-AQA-803 DOUBLE BLOCK VALVE DRAIN | BALL-MAN | SCR | D0010101 SH2 |  | no data | no data | Ammonia | 1/2 | no data | no | V
Unit 2 | no |  | 02-VAQA812 | AMMONIA LINE FCV-AQA-803 ISO | no data | no data | no data | AMMONIA LINE FCV-AQA-803 ISO | BALL-MAN | SCR | D0010101 SH2 |  | no data | no data | Ammonia | 1/2 | no data | no | V
Unit 2 | no |  | 02-VAQA811 | PDI VALVE BLOCK VALVE | no data | no data | no data | PDI VALVE BLOCK VALVE | BALL-MAN | SCR | D0010101 SH2 |  | no data | no data | Ammonia | 1/2 | no data | no | V
Unit 2 | no |  | 02-VAQA810 | AMMONIA LINE PDI ISO | no data | no data | no data | AMMONIA LINE PDI ISO | BALL-MAN | SCR | D0010101 SH2 |  | no data | no data | Ammonia | 1/2 | no data | no | V
Unit 2 | no |  | 02-VAQA809 | AMMONIA LINE DRAIN BYPASS | no data | no data | no data | AMMONIA LINE DRAIN BYPASS | BALL-MAN | SCR | D0010101 SH2 |  | no data | no data | Ammonia | 1/2 | no data | no | V
Unit 2 | no |  | 02-VAQA808 | AMMONIA LINE DRAIN BYPASS | no data | no data | no data | AMMONIA LINE DRAIN BYPASS | BALL-MAN | SCR | D0010101 SH2 |  | no data | no data | Ammonia | 1/2 | no data | no | V
Unit 2 | no |  | 02-VAQA807 | AMMONIA LINE PDI ISO | no data | no data | no data | AMMONIA LINE PDI ISO | BALL-MAN | SCR | D0010101 SH2 |  | no data | no data | Ammonia | 1/2 | no data | no | V
Unit 2 | no |  | 02-VAQA806 | AMMONIA LINE Y STRAINER ISO | no data | no data | no data | AMMONIA LINE Y STRAINER ISO | BALL-MAN | SCR | D0010101 SH2 |  | no data | no data | Ammonia | 1/2 | no data | no | V
Unit 2 | no |  | 02-VAQA805 | AMMONIA LINE Y-STRAINER DRAIN VALVE | no data | no data | no data | AMMONIA LINE Y-STRAINER DRAIN VALVE | BALL-MAN | SCR | D0010101 SH2 |  | no data | no data | Ammonia | 1/2 | no data | no | V
Unit 2 | no |  | 02-VAQA804 | AMMONIA LINE Y STRAINER ISO | no data | no data | no data | AMMONIA LINE Y STRAINER ISO | BALL-MAN | SCR | D0010101 SH2 |  | no data | no data | Ammonia | 1/2 | no data | no | V
Unit 2 | no |  | 02-VAQA802 | AMMONIA LINE Y-STRAINER DRAIN VALVE | no data | no data | no data | AMMONIA LINE Y-STRAINER DRAIN VALVE | BALL-MAN | SCR | D0010101 SH2 |  | no data | no data | Ammonia | 1/2 | no data | no | V
Unit 2 | no |  | 02-TV-SMP811 | Thermal Shutoff Valve,TSV, 140⁰F/60⁰C | no data | no data | no data | Thermal Shutoff Valve,TSV, 140⁰F/60⁰C | Temperature | SAMPNL | 10-07052A |  | no data | no data | water | 1/4" | no data | no | no data
Unit 2 | no |  | 02-TV-SMP810 | Thermal Shutoff Valve,TSV, 140⁰F/60⁰C | no data | no data | no data | Thermal Shutoff Valve,TSV, 140⁰F/60⁰C | Temperature | SAMPNL | 10-07052A |  | no data | no data | water | 1/4" | no data | no | no data
Unit 2 | no |  | 02-TV-SMP809 | Thermal Shutoff Valve,TSV, 140⁰F/60⁰C | no data | no data | no data | Thermal Shutoff Valve,TSV, 140⁰F/60⁰C | Temperature | SAMPNL | 10-07052A |  | no data | no data | water | 1/4" | no data | no | no data
Unit 2 | no |  | 02-TV-SMP808 | Thermal Shutoff Valve,TSV, 140⁰F/60⁰C | no data | no data | no data | Thermal Shutoff Valve,TSV, 140⁰F/60⁰C | Temperature | SAMPNL | 10-07052A |  | no data | no data | water | 1/4" | no data | no | no data
Unit 2 | no |  | 02-TV-SMP807 | Thermal Shutoff Valve,TSV, 140⁰F/60⁰C | no data | no data | no data | Thermal Shutoff Valve,TSV, 140⁰F/60⁰C | Temperature | SAMPNL | 10-07052A |  | no data | no data | water | 1/4" | no data | no | no data
Unit 2 | no |  | 02-TV-SMP806 | Thermal Shutoff Valve,TSV, 140⁰F/60⁰C | no data | no data | no data | Thermal Shutoff Valve,TSV, 140⁰F/60⁰C | Temperature | SAMPNL | 10-07052A |  | no data | no data | water | 1/4" | no data | no | no data
Unit 2 | no |  | 02-TV-SMP805 | Thermal Shutoff Valve,TSV, 140⁰F/60⁰C | no data | no data | no data | Thermal Shutoff Valve,TSV, 140⁰F/60⁰C | Temperature | SAMPNL | 10-07052A |  | no data | no data | water | 1/4" | no data | no | no data
Unit 2 | no |  | 02-TV-SMP804 | Thermal Shutoff Valve,TSV, 140⁰F/60⁰C | no data | no data | no data | Thermal Shutoff Valve,TSV, 140⁰F/60⁰C | Temperature | SAMPNL | 10-07052A |  | no data | no data | water | 1/4" | no data | no | no data
Unit 2 | no |  | 02-TV-SMP803 | Thermal Shutoff Valve,TSV, 140⁰F/60⁰C | no data | no data | no data | Thermal Shutoff Valve,TSV, 140⁰F/60⁰C | Temperature | SAMPNL | 10-07052A |  | no data | no data | water | 1/4" | no data | no | no data
Unit 2 | no |  | 02-TV-SMP802 | Thermal Shutoff Valve,TSV, 140⁰F/60⁰C | no data | no data | no data | Thermal Shutoff Valve,TSV, 140⁰F/60⁰C | Temperature | SAMPNL | 10-07052A |  | no data | no data | water | 1/4" | no data | no | no data
Unit 2 | no |  | 02-TV-SMP801 | Thermal Shutoff Valve,TSV, 140⁰F/60⁰C | no data | no data | no data | Thermal Shutoff Valve,TSV, 140⁰F/60⁰C | Temperature | SAMPNL | 10-07052A |  | no data | no data | water | 1/4" | no data | no | no data
Unit 2 | no |  | 02-TV-SMP800 | Thermal Shutoff Valve,TSV, 140⁰F/60⁰C | no data | no data | no data | Thermal Shutoff Valve,TSV, 140⁰F/60⁰C | Temperature | SAMPNL | 10-07052A |  | no data | no data | water | 1/4" | no data | no | no data
Unit 2 | no |  | 02-TRP-CND-815 | DRAIN TRAP-ROW 2 | no data | no data | no data | DRAIN TRAP-ROW 2 | FLOAT | HLTCACC | 11737.0 |  | no data | no data | WATER | 3/4" | no data | no | no data
Unit 2 | no |  | 02-TRP-CND-814 | DRAIN TRAP-ROW I | no data | no data | no data | DRAIN TRAP-ROW I | FLOAT | HLTCACC | 11737.0 |  | no data | no data | WATER | 3/4" | no data | no | no data
Unit 2 | no |  | 02-TRP-880 | MOISTURE SEPARATOR DRAIN TRAP | no data | no data | no data | MOISTURE SEPARATOR DRAIN TRAP | Bi-METALLIC | HLTCACC | 11737.0 |  | no data | no data | STEAM | 1" | no data | no | no data
Unit 2 | no |  | 02-TCVHRS902 | REHEAT FINAL ATTEMPERATOR CONTROL VALVE | no data | no data | no data | REHEAT FINAL ATTEMPERATOR CONTROL VALVE | POVCTRL | no data | 2080_00004‐4 |  | no data | no data | Water | 2" | no data | no | no data
Unit 2 | no |  | 02-TCVHRS901 | REHEAT INTERSTAGE ATTEMPERATOR CONTROL VALVE | no data | no data | no data | REHEAT INTERSTAGE ATTEMPERATOR CONTROL VALVE | POVCTRL | no data | 2080_00004‐4 |  | no data | no data | Water | 2" | no data | no | no data
Unit 2 | no |  | 02-TCVHBD901 | BLOWDOWN TANK COOLING WATER CONTROL VALVE | no data | no data | no data | BLOWDOWN TANK COOLING WATER CONTROL VALVE | POVCTRL | no data | 2080_00007‐1 |  | no data | no data | Water | 4" | no data | no | no data
Unit 2 | no |  | 02-SP-804 | 2 VALVE MANIFOLD | no data | no data | no data | 2 VALVE MANIFOLD | 2 VALVE-MAN | SCR | D0010102 SH1 & SH2 |  | no data | no data | Ammonia | 1/2 | no data | no | no data
Unit 2 | no |  | 02-SP-102 | 2 VALVE MANIFOLD | no data | no data | no data | 2 VALVE MANIFOLD | 2 VALVE-MAN | SCR | D0010101 SH1 |  | no data | no data | no data | 1/2 | no data | no | no data
Unit 2 | no |  | 02-SP-102 | 2 VLAVE MANIFOLD | no data | no data | no data | 2 VLAVE MANIFOLD | 2 VALVE-MAN | SCR | D0010101 SH2 |  | no data | no data | Ammonia | 1/2 | no data | no | no data
Unit 2 | no |  | 02-SP-100 | PDI-AQA-800 3 VALVE MANIFOLD | no data | no data | no data | PDI-AQA-800 3 VALVE MANIFOLD | 3 VALVE MANIFOLD | SCR | D0010101 SH2 |  | no data | no data | Ammonia | 1/2 | no data | no | no data
Unit 2 | no |  | 02-SOV-SMP835 | Sample Manifold Valve Assy with (4) Solenoid Valves | no data | no data | no data | Sample Manifold Valve Assy with (4) Solenoid Valves | Solenoid | SAMPNL | 10-07052A |  | no data | no data | water | 1/8" | no data | no | no data
Unit 2 | no |  | 02-SOV-SMP834 | Sample Manifold Valve Assy with (4) Solenoid Valves | no data | no data | no data | Sample Manifold Valve Assy with (4) Solenoid Valves | Solenoid | SAMPNL | 10-07052A |  | no data | no data | water | 1/8" | no data | no | no data
Unit 2 | no |  | 02-SOV-SMP833 | Sample Manifold Valve Assy with (4) Solenoid Valves | no data | no data | no data | Sample Manifold Valve Assy with (4) Solenoid Valves | Solenoid | SAMPNL | 10-07052A |  | no data | no data | water | 1/8" | no data | no | no data
Unit 2 | no |  | 02-SOV-SMP832 | Sample Manifold Valve Assy with (4) Solenoid Valves | no data | no data | no data | Sample Manifold Valve Assy with (4) Solenoid Valves | Solenoid | SAMPNL | 10-07052A |  | no data | no data | water | 1/8" | no data | no | no data
Unit 2 | no |  | 02-SOV-SMP831 | Sample Manifold Valve Assy with (4) Solenoid Valves | no data | no data | no data | Sample Manifold Valve Assy with (4) Solenoid Valves | Solenoid | SAMPNL | 10-07052A |  | no data | no data | water | 1/8" | no data | no | no data
Unit 2 | no |  | 02-SOV-SMP830 | Sample Manifold Valve Assy with (4) Solenoid Valves | no data | no data | no data | Sample Manifold Valve Assy with (4) Solenoid Valves | Solenoid | SAMPNL | 10-07052A |  | no data | no data | water | 1/8" | no data | no | no data
Unit 2 | no |  | 02-SOV-SMP829 | Sample Manifold Valve Assy with (4) Solenoid Valves | no data | no data | no data | Sample Manifold Valve Assy with (4) Solenoid Valves | Solenoid | SAMPNL | 10-07052A |  | no data | no data | water | 1/8" | no data | no | no data
Unit 2 | no |  | 02-SOV-SMP828 | Sample Manifold Valve Assy with (4) Solenoid Valves | no data | no data | no data | Sample Manifold Valve Assy with (4) Solenoid Valves | Solenoid | SAMPNL | 10-07052A |  | no data | no data | water | 1/8" | no data | no | no data
Unit 2 | no |  | 02-SOV-SMP827 | Sample Manifold Valve Assy with (4) Solenoid Valves | no data | no data | no data | Sample Manifold Valve Assy with (4) Solenoid Valves | Solenoid | SAMPNL | 10-07052A |  | no data | no data | water | 1/8" | no data | no | no data
Unit 2 | no |  | 02-SOV-SMP826 | Sample Manifold Valve Assy with (4) Solenoid Valves | no data | no data | no data | Sample Manifold Valve Assy with (4) Solenoid Valves | Solenoid | SAMPNL | 10-07052A |  | no data | no data | water | 1/8" | no data | no | no data
Unit 2 | no |  | 02-SOV-SMP825 | Sample Manifold Valve Assy with (4) Solenoid Valves | no data | no data | no data | Sample Manifold Valve Assy with (4) Solenoid Valves | Solenoid | SAMPNL | 10-07052A |  | no data | no data | water | 1/8" | no data | no | no data
Unit 2 | no |  | 02-SOV-SMP824 | Sample Manifold Valve Assy with (4) Solenoid Valves | no data | no data | no data | Sample Manifold Valve Assy with (4) Solenoid Valves | Solenoid | SAMPNL | 10-07052A |  | no data | no data | water | 1/8" | no data | no | no data
Unit 2 | no |  | 02-SOV-SMP823 | Sample Manifold Valve Assy with (4) Solenoid Valves | no data | no data | no data | Sample Manifold Valve Assy with (4) Solenoid Valves | Solenoid | SAMPNL | 10-07052A |  | no data | no data | water | 1/8" | no data | no | no data
Unit 2 | no |  | 02-SOV-SMP822 | Sample Manifold Valve Assy with (4) Solenoid Valves | no data | no data | no data | Sample Manifold Valve Assy with (4) Solenoid Valves | Solenoid | SAMPNL | 10-07052A |  | no data | no data | water | 1/8" | no data | no | no data
Unit 2 | no |  | 02-SOV-SMP821 | Sample Manifold Valve Assy with (4) Solenoid Valves | no data | no data | no data | Sample Manifold Valve Assy with (4) Solenoid Valves | Solenoid | SAMPNL | 10-07052A |  | no data | no data | water | 1/8" | no data | no | no data
Unit 2 | no |  | 02-SOV-SMP820 | Sample Manifold Valve Assy with (4) Solenoid Valves | no data | no data | no data | Sample Manifold Valve Assy with (4) Solenoid Valves | Solenoid | SAMPNL | 10-07052A |  | no data | no data | water | 1/8" | no data | no | no data
Unit 2 | no |  | 02-SOV-SMP819 | Sample Manifold Valve Assy with (4) Solenoid Valves | no data | no data | no data | Sample Manifold Valve Assy with (4) Solenoid Valves | Solenoid | SAMPNL | 10-07052A |  | no data | no data | water | 1/8" | no data | no | no data
Unit 2 | no |  | 02-SOV-SMP818 | Sample Manifold Valve Assy with (4) Solenoid Valves | no data | no data | no data | Sample Manifold Valve Assy with (4) Solenoid Valves | Solenoid | SAMPNL | 10-07052A |  | no data | no data | water | 1/8" | no data | no | no data
Unit 2 | no |  | 02-SOV-SMP817 | Sample Manifold Valve Assy with (4) Solenoid Valves | no data | no data | no data | Sample Manifold Valve Assy with (4) Solenoid Valves | Solenoid | SAMPNL | 10-07052A |  | no data | no data | water | 1/8" | no data | no | no data
Unit 2 | no |  | 02-SOV-SMP816 | Sample Manifold Valve Assy with (4) Solenoid Valves | no data | no data | no data | Sample Manifold Valve Assy with (4) Solenoid Valves | Solenoid | SAMPNL | 10-07052A |  | no data | no data | water | 1/8" | no data | no | no data
Unit 2 | no |  | 02-SOV-CND-815 | AIR BLEED VALVE-ROW 2 | no data | no data | no data | AIR BLEED VALVE-ROW 2 | SOLENOID | HLTCACC | 11737.0 |  | no data | no data | AIR | 1/2" | no data | no | no data
Unit 2 | no |  | 02-SOV-CND-814 | AIR BLEED VALVE-ROW 1 | no data | no data | no data | AIR BLEED VALVE-ROW 1 | SOLENOID | HLTCACC | 11737.0 |  | no data | no data | AIR | 1/2" | no data | no | no data
Unit 2 | no |  | 02SDD01AA803 | no data | no data | no data | no data | no data | GLOBE VALVE | MBSHIVL | LP-01224 |  | no data | no data | DW | 1/2" | no data | no | Mitsu
Unit 2 | no |  | 02SDD01AA122 | no data | no data | no data | no data | no data | BALL VALVE | MBSHIVL | LP-01224 |  | no data | no data | DW | 2" | no data | no | Mitsu
Unit 2 | no |  | 02SDD01AA103 | no data | no data | no data | no data | no data | GLOBE VALVE | MBSHIVL | LP-01224 |  | no data | no data | DW | 1-1/2" | no data | no | Mitsu
Unit 2 | no |  | 02QFF11AA901 | no data | no data | no data | no data | no data | Globe valve | MBSHI | LP-01226 |  | no data | no data | IA | 1/2" | no data | no | Mitsu
Unit 2 | no |  | 02QFF11AA801 | no data | no data | no data | no data | no data | Globe valve | MBSHI | LP-01226 |  | no data | no data | IA | 3/4" | no data | no | Mitsu
Unit 2 | no |  | 02QFF11AA674 | no data | no data | no data | no data | no data | Globe valve | MBSHI | LP-01226 |  | no data | no data | IA | 1/2" | no data | no | Mitsu
Unit 2 | no |  | 02QFF11AA672 | no data | no data | no data | no data | no data | Globe valve | MBSHI | LP-01226 |  | no data | no data | IA | 1/2" | no data | no | Mitsu
Unit 2 | no |  | 02QFF11AA671 | no data | no data | no data | no data | no data | GLOBE VALVE | MBSHIVL | LP-01226 |  | no data | no data | IA | 1/2" | no data | no | Mitsu
Unit 2 | no |  | 02QFF11AA670 | no data | no data | no data | no data | no data | Globe valve | MBSHI | LP-01226 |  | no data | no data | IA | 1" | no data | no | Mitsu
Unit 2 | no |  | 02QFF11AA666 | no data | no data | no data | no data | no data | Globe valve | MBSHI | LP-01226 |  | no data | no data | IA | 1/2" | no data | no | Mitsu
Unit 2 | no |  | 02QFF11AA665 | no data | no data | no data | no data | no data | Globe valve | MBSHI | LP-01226 |  | no data | no data | IA | 1/2" | no data | no | Mitsu
Unit 2 | no |  | 02QFF11AA664 | no data | no data | no data | no data | no data | Globe valve | MBSHI | LP-01226 |  | no data | no data | IA | 1/2" | no data | no | Mitsu
Unit 2 | no |  | 02QFF11AA663 | no data | no data | no data | no data | no data | GLOBE VALVE | MBSHIVL | LP-01226 |  | no data | no data | IA | 1" | no data | no | Mitsu
Unit 2 | no |  | 02QFF11AA662 | no data | no data | no data | no data | no data | Globe valve | MBSHI | LP-01226 |  | no data | no data | IA | 1/2" | no data | no | Mitsu
Unit 2 | no |  | 02QFF11AA661 | no data | no data | no data | no data | no data | Globe valve | MBSHI | LP-01226 |  | no data | no data | IA | 1/2" | no data | no | Mitsu
Unit 2 | no |  | 02QFF11AA660 | no data | no data | no data | no data | no data | GLOBE VALVE | MBSHIVL | LP-01226 |  | no data | no data | IA | 1" | no data | no | Mitsu
Unit 2 | no |  | 02QFF11AA653 | no data | no data | no data | no data | no data | Globe valve | MBSHI | LP-01226 |  | no data | no data | IA | 1/2" | no data | no | Mitsu
Unit 2 | no |  | 02QFF11AA652 | no data | no data | no data | no data | no data | Globe valve | MBSHI | LP-01226 |  | no data | no data | IA | 1/2" | no data | no | Mitsu
Unit 2 | no |  | 02QFF11AA651 | no data | no data | no data | no data | no data | Globe valve | MBSHI | LP-01226 |  | no data | no data | IA | 1/2" | no data | no | Mitsu
Unit 2 | no |  | 02QFF11AA650 | no data | no data | no data | no data | no data | Globe valve | MBSHI | LP-01226 |  | no data | no data | IA | 1" | no data | no | Mitsu
Unit 2 | no |  | 02QFF11AA643 | no data | no data | no data | no data | no data | Globe valve | MBSHI | LP-01226 |  | no data | no data | IA | 1" | no data | no | Mitsu
Unit 2 | no |  | 02QFF11AA642 | no data | no data | no data | no data | no data | Globe valve | MBSHI | LP-01226 |  | no data | no data | IA | 1" | no data | no | Mitsu
Unit 2 | no |  | 02QFF11AA641 | no data | no data | no data | no data | no data | Globe valve | MBSHI | LP-01226 |  | no data | no data | IA | 1" | no data | no | Mitsu
Unit 2 | no |  | 02QFF11AA640 | no data | no data | no data | no data | no data | Globe valve | MBSHI | LP-01226 |  | no data | no data | IA | 1-1/2" | no data | no | Mitsu
Unit 2 | no |  | 02QFF11AA633 | no data | no data | no data | no data | no data | Globe valve | MBSHI | LP-01226 |  | no data | no data | IA | 1/2" | no data | no | Mitsu
Unit 2 | no |  | 02QFF11AA632 | no data | no data | no data | no data | no data | Globe valve | MBSHI | LP-01226 |  | no data | no data | IA | 1/2" | no data | no | Mitsu
Unit 2 | no |  | 02QFF11AA631 | no data | no data | no data | no data | no data | Globe valve | MBSHI | LP-01226 |  | no data | no data | IA | 1/2" | no data | no | Mitsu
Unit 2 | no |  | 02QFF11AA630 | no data | no data | no data | no data | no data | Globe valve | MBSHI | LP-01226 |  | no data | no data | IA | 1" | no data | no | Mitsu
Unit 2 | no |  | 02QFF11AA626 | no data | no data | no data | no data | no data | Globe valve | MBSHI | LP-01226 |  | no data | no data | IA | 3/4" | no data | no | Mitsu
Unit 2 | no |  | 02QFF11AA625 | no data | no data | no data | no data | no data | Globe valve | MBSHI | LP-01226 |  | no data | no data | IA | 1/2" | no data | no | Mitsu
Unit 2 | no |  | 02QFF11AA624 | no data | no data | no data | no data | no data | Globe valve | MBSHI | LP-01226 |  | no data | no data | IA | 1/2" | no data | no | Mitsu
Unit 2 | no |  | 02QFF11AA623 | no data | no data | no data | no data | no data | Globe valve | MBSHI | LP-01226 |  | no data | no data | IA | 3/4" | no data | no | Mitsu
Unit 2 | no |  | 02QFF11AA621 | no data | no data | no data | no data | no data | Globe valve | MBSHI | LP-01226 |  | no data | no data | IA | 1" | no data | no | Mitsu
Unit 2 | no |  | 02QFF11AA615 | no data | no data | no data | no data | no data | Globe valve | MBSHI | LP-01226 |  | no data | no data | IA | 1/2" | no data | no | Mitsu
Unit 2 | no |  | 02QFF11AA614 | no data | no data | no data | no data | no data | Globe valve | MBSHI | LP-01226 |  | no data | no data | IA | 1/2" | no data | no | Mitsu
Unit 2 | no |  | 02QFF11AA613 | no data | no data | no data | no data | no data | Globe valve | MBSHI | LP-01226 |  | no data | no data | IA | 3/4" | no data | no | Mitsu
Unit 2 | no |  | 02QFF11AA612 | no data | no data | no data | no data | no data | Globe valve | MBSHI | LP-01226 |  | no data | no data | IA | 1/2" | no data | no | Mitsu
Unit 2 | no |  | 02QFF11AA611 | no data | no data | no data | no data | no data | Globe valve | MBSHI | LP-01226 |  | no data | no data | IA | 1" | no data | no | Mitsu
Unit 2 | no |  | 02QFF11AA607 | no data | no data | no data | no data | no data | Globe valve | MBSHI | LP-01226 |  | no data | no data | IA | 1/2" | no data | no | Mitsu
Unit 2 | no |  | 02QFF11AA605 | no data | no data | no data | no data | no data | GLOBE VALVE | MBSHIVL | LP-01226 |  | no data | no data | IA | 1/2" | no data | no | Mitsu
Unit 2 | no |  | 02QFF11AA604 | no data | no data | no data | no data | no data | Globe valve | MBSHI | LP-01226 |  | no data | no data | IA | 1/2" | no data | no | Mitsu
Unit 2 | no |  | 02QFF11AA601 | no data | no data | no data | no data | no data | Globe valve | MBSHI | LP-01226 |  | no data | no data | IA | 1" | no data | no | Mitsu
Unit 2 | no |  | 02QFF11AA502 | no data | no data | no data | no data | no data | BALL VALVE | MBSHIVL | LP-01224 |  | no data | no data | IA | 1/2" | no data | no | Mitsu
Unit 2 | no |  | 02QFF11AA383 | no data | no data | no data | no data | no data | Globe valve | MBSHI | LP-01226 |  | no data | no data | IA | 1" | no data | no | Mitsu
Unit 2 | no |  | 02QFF11AA382 | no data | no data | no data | no data | no data | Globe valve | MBSHI | LP-01226 |  | no data | no data | IA | 1/2" | no data | no | Mitsu
Unit 2 | no |  | 02QFF11AA381 | no data | no data | no data | no data | no data | Globe valve | MBSHI | LP-01226 |  | no data | no data | IA | 1/2" | no data | no | Mitsu
Unit 2 | no |  | 02QFF11AA380 | no data | no data | no data | no data | no data | Globe valve | MBSHI | LP-01226 |  | no data | no data | IA | 1/2" | no data | no | Mitsu
Unit 2 | no |  | 02QFF11AA303 | no data | no data | no data | no data | no data | Globe valve | MBSHI | LP-01215 |  | no data | no data | IA | 1" | no data | no | Mitsu
Unit 2 | no |  | 02QFF11AA302 | no data | no data | no data | no data | no data | Check valve | MBSHI | LP-01215 |  | no data | no data | IA | 1" | no data | no | Mitsu
Unit 2 | no |  | 02QFF11AA202 | no data | no data | no data | no data | no data | Needle valve | MBSHI | LP-01203 |  | no data | no data | AC | 1-1/2" | no data | no | Mitsu
Unit 2 | no |  | 02QFF11AA152 | no data | no data | no data | no data | no data | Globe valve | MBSHI | LP-01226 |  | no data | no data | IA | 1-1/2" | no data | no | Mitsu
Unit 2 | no |  | 02QFF11AA128 | no data | no data | no data | no data | no data | GATE VALVE | MBSHIVL | LP-01218 |  | no data | no data | AC | 1" | no data | no | Mitsu
Unit 2 | no |  | 02QFF11AA127 | no data | no data | no data | no data | no data | GATE VALVE | MBSHIVL | LP-01218 |  | no data | no data | AC | 1" | no data | no | Mitsu
Unit 2 | no |  | 02QFF11AA126 | no data | no data | no data | no data | no data | Globe valve | MBSHI | LP-01226 |  | no data | no data | IA | 1/2" | no data | no | Mitsu
Unit 2 | no |  | 02QFF11AA125 | no data | no data | no data | no data | no data | Globe valve | MBSHI | LP-01226 |  | no data | no data | IA | 1/2" | no data | no | Mitsu
Unit 2 | no |  | 02QFF11AA123 | no data | no data | no data | no data | no data | Globe valve | MBSHI | LP-01226 |  | no data | no data | IA | 1-1/2" | no data | no | Mitsu
Unit 2 | no |  | 02QFF11AA122 | no data | no data | no data | no data | no data | Globe valve | MBSHI | LP-01226 |  | no data | no data | IA | 1-1/2" | no data | no | Mitsu
Unit 2 | no |  | 02QFF11AA121 | no data | no data | no data | no data | no data | Globe valve | MBSHI | LP-01226 |  | no data | no data | IA | 1/2" | no data | no | Mitsu
Unit 2 | no |  | 02QFF11AA120 | no data | no data | no data | no data | no data | GATE VALVE | MBSHIVL | LP-01218 |  | no data | no data | AC | 1" | no data | no | Mitsu
Unit 2 | no |  | 02QFF11AA119 | no data | no data | no data | no data | no data | GATE VALVE | MBSHIVL | LP-01218 |  | no data | no data | AC | 1" | no data | no | Mitsu
Unit 2 | no |  | 02QFF11AA118 | no data | no data | no data | no data | no data | Globe valve | MBSHI | LP-01226 |  | no data | no data | IA | 1/2" | no data | no | Mitsu
Unit 2 | no |  | 02QFF11AA117 | no data | no data | no data | no data | no data | Globe valve | MBSHI | LP-01226 |  | no data | no data | IA | 1" | no data | no | Mitsu
Unit 2 | no |  | 02QFF11AA116 | no data | no data | no data | no data | no data | Needle valve | MBSHI | LP-01211 |  | no data | no data | IA | 1/2" | no data | no | Mitsu
Unit 2 | no |  | 02QFF11AA115 | no data | no data | no data | no data | no data | Globe valve | MBSHI | LP-01226 |  | no data | no data | IA | 1/2" | no data | no | Mitsu
Unit 2 | no |  | 02QFF11AA114 | no data | no data | no data | no data | no data | Globe valve | MBSHI | LP-01226 |  | no data | no data | IA | 1-1/2" | no data | no | Mitsu
Unit 2 | no |  | 02QFF11AA113 | no data | no data | no data | no data | no data | Globe valve | MBSHI | LP-01226 |  | no data | no data | IA | 1/2" | no data | no | Mitsu
Unit 2 | no |  | 02QFF11AA112 | no data | no data | no data | no data | no data | Globe valve | MBSHI | LP-01226 |  | no data | no data | IA | 1/2" | no data | no | Mitsu
Unit 2 | no |  | 02QFF11AA111 | no data | no data | no data | no data | no data | GLOBE VALVE | MBSHIVL | LP-01226 |  | no data | no data | IA | 1" | no data | no | Mitsu
Unit 2 | no |  | 02QFF11AA033 | no data | no data | no data | no data | no data | Globe valve | MBSHI | LP-01218 |  | no data | no data | AC | 1" | no data | no | Mitsu
Unit 2 | no |  | 02QFF11AA032 | no data | no data | no data | no data | no data | Check valve | MBSHI | LP-01218 |  | no data | no data | AC | 1" | no data | no | Mitsu
Unit 2 | no |  | 02QEF14AA743 | no data | no data | no data | no data | no data | Check valve | MBSHI | LP-01203 |  | no data | no data | AP | 6" | no data | no | Mitsu
Unit 2 | no |  | 02QEF13AA801 | no data | no data | no data | no data | no data | Gate valve | MBSHI | LP-01221 |  | no data | no data | AP | 1" | no data | no | Mitsu
Unit 1 | no |  | 01MBH05AA101 | no data | no data | no data | no data | no data | Globe valve | MBSHI | LP-01215 |  | no data | no data | AC | 10" | no data | no | Mitsu
Unit 2 | no |  | 02QEB01AA801 | INSTRUMENT VALVE FOR PiT—109 | no data | no data | no data | INSTRUMENT VALVE FOR PiT—109 | no data | ST | T3463AAAA230-2 |  | no data | no data | no data | no data | no data | no | Mitsu
Unit 2 | no |  | 02QEB01AA110 | CASING COOLING CELL (LP) OUTLET CHECK VALVE | no data | no data | no data | CASING COOLING CELL (LP) OUTLET CHECK VALVE | no data | ST | T3463AAAA230-2 |  | no data | no data | no data | no data | no data | no | Mitsu
Unit 2 | no |  | 02QEB01AA108 | CASJNG COOLING GELL (IP) OUTLET CHEGK VALVE | no data | no data | no data | CASJNG COOLING GELL (IP) OUTLET CHEGK VALVE | no data | ST | T3463AAAA230-2 |  | no data | no data | no data | no data | no data | no | Mitsu
Unit 2 | no |  | 02QEB01AA106 | CASING COOLING CELL (HP) OUTLET VALVE | no data | no data | no data | CASING COOLING CELL (HP) OUTLET VALVE | no data | ST | T3463AAAA230-2 |  | no data | no data | no data | no data | no data | no | Mitsu
Unit 2 | no |  | 02-PV-CND-982 | PUMP DISCH PRESSURE REGULATOR | no data | no data | no data | PUMP DISCH PRESSURE REGULATOR | PISTON/SPRING | HLTCACC | 11737.0 |  | no data | no data | WATER | 3/4" | no data | no | no data
Unit 2 | no |  | 02-PV-CND-981 | INLET PRESSURE REGULATOR | no data | no data | no data | INLET PRESSURE REGULATOR | PISTON/SPRING | HLTCACC | 11737.0 |  | no data | no data | WATER | 2" | no data | no | no data
Unit 2 | no |  | 02-PSV-SMP801 | Valve, Relief, 3/4" NPT, Cracking Pressure 150 psi | no data | no data | no data | Valve, Relief, 3/4" NPT, Cracking Pressure 150 psi | Relief | SAMPNL | 10-07052A |  | no data | no data | water | 3/4" | no data | no | no data
Unit 2 | no |  | 02-PRV-SVA-800 | PRESSURE REGULATING VALVE | no data | no data | no data | PRESSURE REGULATING VALVE | REGULATING PAV | SCR | D0010101 SH2 |  | no data | no data | Ammonia | 1" | no data | no | no data
Unit 2 | no |  | 02-PRVHRS999 | HOT REHEAT PRESSURE RELIEF VALVE | no data | no data | no data | HOT REHEAT PRESSURE RELIEF VALVE | NA | no data | 2080_00004‐4 |  | no data | no data | Steam | 8" | no data | no | no data
Unit 2 | no |  | 02-PRVHRS998 | COLD REHEAT PRESSURE RELIEF VALVE 2 | no data | no data | no data | COLD REHEAT PRESSURE RELIEF VALVE 2 | NA | no data | 2080_00004‐4 |  | no data | no data | Steam | 2 x 10" | no data | no | no data
Unit 2 | no |  | 02-PRVHRS997 | COLD REHEAT PRESSURE RELIEF VALVE 1 | no data | no data | no data | COLD REHEAT PRESSURE RELIEF VALVE 1 | NA | no data | 2080_00004‐4 |  | no data | no data | Steam | 10" | no data | no | no data
Unit 1 | no |  | 01-V-CND-983E | BRANCH VALVE | no data | no data | no data | BRANCH VALVE | LEVER | HLTCACC | 11737.0 |  | no data | no data | STEAM | 1" | no data | no | V
Unit 1 | no |  | 01-V-CND-983D | BRANCH VALVE | no data | no data | no data | BRANCH VALVE | LEVER | HLTCACC | 11737.0 |  | no data | no data | STEAM | 1" | no data | no | V
Unit 1 | no |  | 01-V-CND-983C | BRANCH VALVE | no data | no data | no data | BRANCH VALVE | LEVER | HLTCACC | 11737.0 |  | no data | no data | STEAM | 1" | no data | no | V
Unit 1 | no |  | 01-V-CND-983B | BRANCH VALVE | no data | no data | no data | BRANCH VALVE | LEVER | HLTCACC | 11737.0 |  | no data | no data | STEAM | 1" | no data | no | V
Unit 1 | no |  | 01-V-CND-983A | BRANCH VALVE | no data | no data | no data | BRANCH VALVE | LEVER | HLTCACC | 11737.0 |  | no data | no data | STEAM | 1" | no data | no | V
Unit 1 | no |  | 01-VHEH915 | BURNER COOLING AIR DRAIN | no data | no data | no data | BURNER COOLING AIR DRAIN | NA | no data | 2080_00002‐1 |  | no data | no data | Air | 2" | no data | no | V
Unit 1 | no |  | 01-VHEH914 | BURNER INSTRUMENT AIR DRAIN | no data | no data | no data | BURNER INSTRUMENT AIR DRAIN | NA | no data | 2080_00002‐1 |  | no data | no data | Air | 2" | no data | no | V
Unit 1 | no |  | 01-VHEH912 | BURNER MAIN FUEL LINE DRAIN | no data | no data | no data | BURNER MAIN FUEL LINE DRAIN | NA | no data | 2080_00002‐1 |  | no data | no data | Nat. Gas | 2" | no data | no | V
Unit 1 | no |  | 01-VHEH913 | BURNER PILOT FUEL LINE DRAIN | no data | no data | no data | BURNER PILOT FUEL LINE DRAIN | NA | no data | 2080_00002‐1 |  | no data | no data | Nat. Gas | 2" | no data | no | V
BOP | no |  | 00-VDWS816 | Check Valve | no data | no data | no data | Check Valve | Check | Tempr | JJ05792-04-PI |  | no data | no data | Tempering Water | 2" | no data | no | V
BOP | no |  | 00-VDWS817 | ISO | no data | no data | no data | ISO | Ball | Tempr | JJ05792-04-PI |  | no data | no data | Tempering Water | 2" | no data | no | V
Unit 2 | no |  | 02-PRV-AQA-807 | AMMONIA LINE PRESSURE REDUCING VALVE | no data | no data | no data | AMMONIA LINE PRESSURE REDUCING VALVE | PRV-MAN | SCR | D0010101 SH2 |  | no data | no data | Ammonia | 1/2 | no data | no | no data
Unit 2 | no |  | 02PGG02AA111 | no data | no data | no data | no data | no data | Ball valve | MBSHI | LP-01196 |  | no data | no data | CW | 1-1/2" | no data | no | Mitsu
Unit 2 | no |  | 02PGG01AA111 | no data | no data | no data | no data | no data | Ball valve | MBSHI | LP-01196 |  | no data | no data | CW | 1-1/2" | no data | no | Mitsu
Unit 2 | no |  | 02-PCV-SMP810 | VREL, Model 11 Plain End | no data | no data | no data | VREL, Model 11 Plain End | Control | SAMPNL | 10-07052A |  | no data | no data | water | 1/4" | no data | no | no data
Unit 2 | no |  | 02-PCV-SMP809 | VREL, Model 11 Plain End | no data | no data | no data | VREL, Model 11 Plain End | Control | SAMPNL | 10-07052A |  | no data | no data | water | 1/4" | no data | no | no data
Unit 2 | no |  | 02-PCV-SMP808 | VREL, Model 11 Plain End | no data | no data | no data | VREL, Model 11 Plain End | Control | SAMPNL | 10-07052A |  | no data | no data | water | 1/4" | no data | no | no data
Unit 2 | no |  | 02-PCV-SMP807 | VREL, Model 11 Plain End | no data | no data | no data | VREL, Model 11 Plain End | Control | SAMPNL | 10-07052A |  | no data | no data | water | 1/4" | no data | no | no data
Unit 2 | no |  | 02-PCV-SMP806 | Valve, Needle, 1/4" Compression, Regulating Stem | no data | no data | no data | Valve, Needle, 1/4" Compression, Regulating Stem | Needle | SAMPNL | 10-07052A |  | no data | no data | water | 1/4" | no data | no | no data
Unit 2 | no |  | 02-PCV-SMP805 | VREL, Model 11 Plain End | no data | no data | no data | VREL, Model 11 Plain End | Control | SAMPNL | 10-07052A |  | no data | no data | water | 1/4" | no data | no | no data
Unit 2 | no |  | 02-PCV-SMP804 | VREL, Model 11 Plain End | no data | no data | no data | VREL, Model 11 Plain End | Control | SAMPNL | 10-07052A |  | no data | no data | water | 1/4" | no data | no | no data
Unit 2 | no |  | 02-PCV-SMP803 | Valve, Needle, 1/4" Compression, Regulating Stem | no data | no data | no data | Valve, Needle, 1/4" Compression, Regulating Stem | Needle | SAMPNL | 10-07052A |  | no data | no data | water | 1/4" | no data | no | no data
Unit 2 | no |  | 02-PCV-SMP802 | Valve, Needle, 1/4" Compression, Regulating Stem | no data | no data | no data | Valve, Needle, 1/4" Compression, Regulating Stem | Needle | SAMPNL | 10-07052A |  | no data | no data | water | 1/4" | no data | no | no data
Unit 2 | no |  | 02-PCV-SMP801 | VREL, Model 11 Plain End | no data | no data | no data | VREL, Model 11 Plain End | Control | SAMPNL | 10-07052A |  | no data | no data | water | 1/4" | no data | no | no data
Unit 2 | no |  | 02-PCV-SMP800 | VREL, Model 11 Plain End | no data | no data | no data | VREL, Model 11 Plain End | Control | SAMPNL | 10-07052A |  | no data | no data | water | 1/4" | no data | no | no data
Unit 1 | no |  | 01QEB01AA106 | CASING COOLING CELL (HP) OUTLET VALVE | no data | no data | no data | CASING COOLING CELL (HP) OUTLET VALVE | no data | ST | T3463AAAA230-2 |  | no data | no data | no data | no data | no data | no | Mitsu
Unit 2 | no |  | 02-nodata53 | NITROGEN SUPPLY TO SEAL BLOCK VALVE | no data | no data | FUEL GAS COMPRESSOR "C" | no data | no data | FGS | no data |  | Open | no data | no data | no data | no data | no | no data
Unit 2 | no |  | 02-nodata30 | NITROGEN SUPPLY TO SEAL BLOCK VALVE | no data | no data | FUEL GAS COMPRESSOR "B" | no data | no data | FGS | no data |  | Open | no data | no data | no data | no data | no | no data
Unit 1 | no |  | 01QEB01AA110 | CASING COOLING CELL (LP) OUTLET CHECK VALVE | no data | no data | no data | CASING COOLING CELL (LP) OUTLET CHECK VALVE | no data | ST | T3463AAAA230-2 |  | no data | no data | no data | no data | no data | no | Mitsu
Unit 1 | no |  | 01QEB01AA108 | CASJNG COOLING GELL (IP) OUTLET CHEGK VALVE | no data | no data | no data | CASJNG COOLING GELL (IP) OUTLET CHEGK VALVE | no data | ST | T3463AAAA230-2 |  | no data | no data | no data | no data | no data | no | Mitsu
Unit 2 | no |  | 02MPX01AA901 | CONTROL OIL TANK DRAIN | no data | no data | no data | no data | Ball valve | MBSHI | LP-01196 |  | no data | no data | OH | 1-1/2" | no data | no | Mitsu
Unit 1 | no |  | 01MPX01AA015 | no data | no data | no data | no data | no data | Check valve | MBSHI | LP-01196 |  | no data | no data | OH | 2" | no data | no | Mitsu
Unit 1 | no |  | 01MPX01AA053 | no data | no data | no data | no data | no data | Check valve | MBSHI | LP-01196 |  | no data | no data | OH | 1/2" | no data | no | Mitsu
Unit 1 | no |  | 01MPX01AA054 | no data | no data | no data | no data | no data | Check valve | MBSHI | LP-01196 |  | no data | no data | OH | 1/2" | no data | no | Mitsu
Unit 1 | no |  | 01MPX01AA102 | no data | no data | no data | no data | no data | Ball valve | MBSHI | LP-01196 |  | no data | no data | OH | 1/4" | no data | no | Mitsu
Unit 1 | no |  | 01MPX01AA103 | no data | no data | no data | no data | no data | Check valve | MBSHI | LP-01196 |  | no data | no data | OH | 1/4" | no data | no | Mitsu
Unit 1 | no |  | 01MPX01AA109 | no data | no data | no data | no data | no data | CHECK VALVE | MBSHIVL | LP-01196 |  | no data | no data | OH | 1-1/4" | no data | no | Mitsu
Unit 1 | no |  | 01MPX01AA114 | no data | no data | no data | no data | no data | Check valve | MBSHI | LP-01196 |  | no data | no data | OH | 2" | no data | no | Mitsu
Unit 1 | no |  | 01MPX01AA140 | no data | no data | no data | no data | no data | Gate valve | MBSHI | LP-01197 |  | no data | no data | OH | 1" | no data | no | Mitsu
Unit 1 | no |  | 01MPX01AA141 | no data | no data | no data | no data | no data | Gate valve | MBSHI | LP-01197 |  | no data | no data | OH | 1" | no data | no | Mitsu
Unit 1 | no |  | 01MPX01AA145 | no data | no data | no data | no data | no data | GLOBE VALVE | MBSHIVL | LP-01198 |  | no data | no data | OH | 1/2" | no data | no | Mitsu
Unit 1 | no |  | 01MPX01AA146 | no data | no data | no data | no data | no data | GLOBE VALVE | MBSHIVL | LP-01198 |  | no data | no data | OH | 1/2" | no data | no | Mitsu
Unit 1 | no |  | 01MPX01AA240 | no data | no data | no data | no data | no data | Gate valve | MBSHI | LP-01197 |  | no data | no data | OH | 1" | no data | no | Mitsu
Unit 1 | no |  | 01MPX01AA241 | no data | no data | no data | no data | no data | Gate valve | MBSHI | LP-01197 |  | no data | no data | OH | 1" | no data | no | Mitsu
Unit 1 | no |  | 01MPX01AA301 | no data | no data | no data | no data | no data | Ball valve | MBSHI | LP-01196 |  | no data | no data | OH | 3/4" | no data | no | Mitsu
Unit 1 | no |  | 01MPX01AA306 | no data | no data | no data | no data | no data | Ball valve | MBSHI | LP-01196 |  | no data | no data | OH | 1/2" | no data | no | Mitsu
Unit 1 | no |  | 01MPX01AA307 | no data | no data | no data | no data | no data | Ball valve | MBSHI | LP-01196 |  | no data | no data | OH | 1/2" | no data | no | Mitsu
Unit 1 | no |  | 01MPX01AA801 | no data | no data | no data | no data | no data | Needle valve | MBSHI | LP-01196 |  | no data | no data | OH | 1/2" | no data | no | Mitsu
Unit 1 | no |  | 01MPX01AA802 | no data | no data | no data | no data | no data | Needle valve | MBSHI | LP-01196 |  | no data | no data | OH | 1/2" | no data | no | Mitsu
Unit 1 | no |  | 01MPX01AA803 | no data | no data | no data | no data | no data | NEEDLE VALVE | MBSHIVL | LP-01196 |  | no data | no data | OH | 1/2" | no data | no | Mitsu
Unit 1 | no |  | 01MPX01AA804 | no data | no data | no data | no data | no data | NEEDLE VALVE | MBSHIVL | LP-01196 |  | no data | no data | OH | 1/2" | no data | no | Mitsu
Unit 1 | no |  | 01MPX01AA805 | no data | no data | no data | no data | no data | Needle valve | MBSHI | LP-01196 |  | no data | no data | OH | 1/2" | no data | no | Mitsu
Unit 1 | no |  | 01MPX01AA806 | no data | no data | no data | no data | no data | NEEDLE VALVE | MBSHIVL | LP-01196 |  | no data | no data | OH | 1/2" | no data | no | Mitsu
Unit 1 | no |  | 01MPX01AA807 | no data | no data | no data | no data | no data | NEEDLE VALVE | MBSHIVL | LP-01196 |  | no data | no data | OH | 1/2" | no data | no | Mitsu
Unit 1 | no |  | 01MPX01AA808 | no data | no data | no data | no data | no data | NEEDLE VALVE | MBSHIVL | LP-01196 |  | no data | no data | OH | 1/2" | no data | no | Mitsu
Unit 1 | no |  | 01MPX01AA809 | no data | no data | no data | no data | no data | NEEDLE VALVE | MBSHIVL | LP-01196 |  | no data | no data | OH | 1/2" | no data | no | Mitsu
Unit 1 | no |  | 01MPX01AA810 | no data | no data | no data | no data | no data | NEEDLE VALVE | MBSHIVL | LP-01196 |  | no data | no data | OH | 1/2" | no data | no | Mitsu
Unit 1 | no |  | 01MPX01AA811 | no data | no data | no data | no data | no data | NEEDLE VALVE | MBSHIVL | LP-01196 |  | no data | no data | OH | 1/2" | no data | no | Mitsu
Unit 1 | no |  | 01MPX01AA812 | no data | no data | no data | no data | no data | NEEDLE VALVE | MBSHIVL | LP-01196 |  | no data | no data | OH | 1/2" | no data | no | Mitsu
Unit 1 | no |  | 01MPX01AA813 | no data | no data | no data | no data | no data | GLOBE VALVE | MBSHIVL | LP-01196 |  | no data | no data | OH | 1/2" | no data | no | Mitsu
Unit 1 | no |  | 01MPX01AA814 | no data | no data | no data | no data | no data | GLOBE VALVE | MBSHIVL | LP-01196 |  | no data | no data | OH | 1/2" | no data | no | Mitsu
Unit 1 | no |  | 01MPX01AA816 | no data | no data | no data | no data | no data | Check valve | MBSHI | LP-01196 |  | no data | no data | OH | 2" | no data | no | Mitsu
Unit 1 | no |  | 01MPX01AA822 | no data | no data | no data | no data | no data | Globe valve | MBSHI | LP-01196 |  | no data | no data | OH | 2" | no data | no | Mitsu
Unit 1 | no |  | 01MPX01AA823 | no data | no data | no data | no data | no data | Globe valve | MBSHI | LP-01196 |  | no data | no data | OH | 2" | no data | no | Mitsu
Unit 1 | no |  | 01MPX01AA824 | no data | no data | no data | no data | no data | Globe valve | MBSHI | LP-01196 |  | no data | no data | OH | 1/4" | no data | no | Mitsu
Unit 1 | no |  | 01MPX01AA825 | no data | no data | no data | no data | no data | NEEDLE VALVE | MBSHIVL | LP-01196 |  | no data | no data | OH | 1/4" | no data | no | Mitsu
Unit 1 | no |  | 01MPX01AA849 | no data | no data | no data | no data | no data | NEEDLE VALVE | MBSHIVL | LP-01198 |  | no data | no data | OH | 1/2" | no data | no | Mitsu
Unit 1 | no |  | 01MPX01AA850 | no data | no data | no data | no data | no data | Ball valve | MBSHI | LP-01196 |  | no data | no data | OH | 3/4" | no data | no | Mitsu
Unit 1 | no |  | 01MPX01AA851 | no data | no data | no data | no data | no data | NEEDLE VALVE | MBSHIVL | LP-01198 |  | no data | no data | OH | 1/2" | no data | no | Mitsu
Unit 1 | no |  | 01MPX01AA852 | no data | no data | no data | no data | no data | NEEDLE VALVE | MBSHIVL | LP-01198 |  | no data | no data | OH | 1/2" | no data | no | Mitsu
Unit 1 | no |  | 01MPX01AA853 | no data | no data | no data | no data | no data | NEEDLE VALVE | MBSHIVL | LP-01198 |  | no data | no data | OH | 1/2" | no data | no | Mitsu
Unit 1 | no |  | 01MPX01AA854 | no data | no data | no data | no data | no data | NEEDLE VALVE | MBSHIVL | LP-01198 |  | no data | no data | OH | 1/2" | no data | no | Mitsu
Unit 1 | no |  | 01MPX01AA855 | no data | no data | no data | no data | no data | NEEDLE VALVE | MBSHIVL | LP-01198 |  | no data | no data | OH | 1/2" | no data | no | Mitsu
Unit 1 | no |  | 01MPX01AA856 | no data | no data | no data | no data | no data | NEEDLE VALVE | MBSHIVL | LP-01198 |  | no data | no data | OH | 1/2" | no data | no | Mitsu
Unit 1 | no |  | 01MPX01AA859 | no data | no data | no data | no data | no data | NEEDLE VALVE | MBSHIVL | LP-01198 |  | no data | no data | OH | 1/4" | no data | no | Mitsu
Unit 1 | no |  | 01MPX01AA860 | no data | no data | no data | no data | no data | NEEDLE VALVE | MBSHIVL | LP-01198 |  | no data | no data | OH | 1/4" | no data | no | Mitsu
Unit 1 | no |  | 01MPX01AA902 | no data | no data | no data | no data | no data | Globe valve | MBSHI | LP-01196 |  | no data | no data | OH | 1/2" | no data | no | Mitsu
Unit 1 | no |  | 01MPX01AA904 | no data | no data | no data | no data | no data | Ball valve | MBSHI | LP-01196 |  | no data | no data | OH | 3/4" | no data | no | Mitsu
Unit 1 | no |  | 01MPX01AA905 | no data | no data | no data | no data | no data | Ball valve | MBSHI | LP-01196 |  | no data | no data | OH | 3/4" | no data | no | Mitsu
Unit 1 | no |  | 01MPX11AA041 | no data | no data | no data | no data | no data | Ball valve | MBSHI | LP-01196 |  | no data | no data | OH | 2" | no data | no | Mitsu
Unit 1 | no |  | 01MPX11AA042 | no data | no data | no data | no data | no data | BALL VALVE | MBSHIVL | LP-01196 |  | no data | no data | OH | 1" | no data | no | Mitsu
Unit 1 | no |  | 01MPX11AA043 | no data | no data | no data | no data | no data | Check valve | MBSHI | LP-01196 |  | no data | no data | OH | 1" | no data | no | Mitsu
Unit 1 | no |  | 01MPX11AA046 | no data | no data | no data | no data | no data | Check valve | MBSHI | LP-01196 |  | no data | no data | OH | 1" | no data | no | Mitsu
Unit 1 | no |  | 01MPX11AA047 | no data | no data | no data | no data | no data | Globe valve | MBSHI | LP-01196 |  | no data | no data | OH | 1" | no data | no | Mitsu
Unit 1 | no |  | 01MPX11AA820 | no data | no data | no data | no data | no data | NEEDLE VALVE | MBSHIVL | LP-01196 |  | no data | no data | OH | 1/2" | no data | no | Mitsu
Unit 1 | no |  | 01MPX11AA821 | no data | no data | no data | no data | no data | Globe valve | MBSHI | LP-01196 |  | no data | no data | OH | 1" | no data | no | Mitsu
Unit 1 | no |  | 01MPV21AA108 | no data | no data | no data | no data | no data | Gate valve | MBSHI | LP-01195 |  | no data | no data | LO | 1-1/2" | no data | no | Mitsu
Unit 1 | no |  | 01MPV21AA801 | no data | no data | no data | no data | no data | Ball valve | MBSHI | LP-01195 |  | no data | no data | LO | 3/4" | no data | no | Mitsu
Unit 1 | no |  | 01MPV21AA802 | no data | no data | no data | no data | no data | Ball valve | MBSHI | LP-01195 |  | no data | no data | LO | 3/4" | no data | no | Mitsu
Unit 1 | no |  | 01MPV21AA803 | no data | no data | no data | no data | no data | Globe valve | MBSHI | LP-01195 |  | no data | no data | LO | 3/4" | no data | no | Mitsu
Unit 1 | no |  | 01MPV21AA804 | no data | no data | no data | no data | no data | Globe valve | MBSHI | LP-01195 |  | no data | no data | LO | 3/4" | no data | no | Mitsu
Unit 1 | no |  | 01MPV21AA807 | no data | no data | no data | no data | no data | Needle valve | MBSHI | LP-01195 |  | no data | no data | LO | 1/2" | no data | no | Mitsu
Unit 1 | no |  | 01MPV21AA808 | no data | no data | no data | no data | no data | Needle valve | MBSHI | LP-01195 |  | no data | no data | LO | 1/2" | no data | no | Mitsu
Unit 1 | no |  | 01MPV21AA809 | no data | no data | no data | no data | no data | Ball valve | MBSHI | LP-01195 |  | no data | no data | LO | 3/4" | no data | no | Mitsu
Unit 1 | no |  | 01MPV21AA904 |  | no data | no data | no data | no data | GATE VALVE | MBSHIVL | LP-01195 |  | no data | no data | LO | 2" | no data | no | Mitsu
Unit 1 | no |  | 01MPV21AA905 | no data | no data | no data | no data | no data | GLOBE VALVE | MBSHIVL | LP-01195 |  | no data | no data | LO | 3/4" | no data | no | Mitsu
Unit 1 | no |  | 01MPV21AA906 | no data | no data | no data | no data | no data | GLOBE VALVE | MBSHIVL | LP-01195 |  | no data | no data | LO | 1" | no data | no | Mitsu
Unit 1 | no |  | 01MPV03AA204 | no data | no data |  | no data | no data | Butterfly valve | MBSHI | LP-01194 |  | no data | no data | LO | 10" | no data | no | Mitsu
Unit 1 | no |  | 01MPV03AA301 | no data | no data | no data | no data | no data | Check valve | MBSHI | LP-01194 |  | no data | no data | LO | 10" | no data | no | Mitsu
Unit 1 | no |  | 01MPV03AA302 | no data | no data | no data | no data | no data | Check valve | MBSHI | LP-01194 |  | no data | no data | LO | 10" | no data | no | Mitsu
Unit 1 | no |  | 01MPV03AA801 | no data | no data | no data | no data | no data | Ball valve | MBSHI | LP-01194 |  | no data | no data | LO | 3/4" | no data | no | Mitsu
Unit 1 | no |  | 01MPV03AA802 | no data | no data | no data | no data | no data | Ball valve | MBSHI | LP-01194 |  | no data | no data | LO | 3/4" | no data | no | Mitsu
Unit 1 | no |  | 01MPV03AA902 | no data | no data | no data | no data | no data | Ball valve | MBSHI | LP-01194 |  | no data | no data | LO | 1" | no data | no | Mitsu
Unit 1 | no |  | 01MPV03AA903 | no data | no data | no data | no data | no data | Ball valve | MBSHI | LP-01194 |  | no data | no data | LO | 1" | no data | no | Mitsu
Unit 1 | no |  | 01MPV01AA512 | no data | no data | no data | no data | no data | 3-way globe valve | MBSHI | LP-01193 |  | no data | no data | LO | 10" | no data | no | Mitsu
Unit 1 | no |  | 01MPV01AA801 | no data | no data | no data | no data | no data | Gate valve | MBSHI | LP-01191 |  | no data | no data | LO | 3/4" | no data | no | Mitsu
Unit 1 | no |  | 01MPV01AA802 | no data | no data | no data | no data | no data | Gate valve | MBSHI | LP-01191 |  | no data | no data | LO | 3/4" | no data | no | Mitsu
Unit 1 | no |  | 01MPV01AA803 | no data | no data | no data | no data | no data | Gate valve | MBSHI | LP-01191 |  | no data | no data | LO | 2" | no data | no | Mitsu
Unit 1 | no |  | 01MPV01AA804 | no data | no data | no data | no data | no data | Gate valve | MBSHI | LP-01191 |  | no data | no data | LO | 2" | no data | no | Mitsu
Unit 1 | no |  | 01MPV01AA812 | no data | no data | no data | no data | no data | Gate valve | MBSHI | LP-01191 |  | no data | no data | LO | 3/4" | no data | no | Mitsu
Unit 1 | no |  | 01MPV01AA813 | no data | no data | no data | no data | no data | Gate valve | MBSHI | LP-01191 |  | no data | no data | LO | 3/4" | no data | no | Mitsu
Unit 1 | no |  | 01MPV01AA814 | no data | no data | no data | no data | no data | Gate valve | MBSHI | LP-01191 |  | no data | no data | LO | 3/4" | no data | no | Mitsu
Unit 1 | no |  | 01MPV01AA815 | no data | no data | no data | no data | no data | Gate valve | MBSHI | LP-01191 |  | no data | no data | LO | 3/4" | no data | no | Mitsu
Unit 1 | no |  | 01MPV01AA816 | no data | no data | no data | no data | no data | Gate valve | MBSHI | LP-01191 |  | no data | no data | LO | 3/4" | no data | no | Mitsu
Unit 1 | no |  | 01MPV01AA817 | no data | no data | no data | no data | no data | Gate valve | MBSHI | LP-01191 |  | no data | no data | LO | 3/4" | no data | no | Mitsu
Unit 1 | no |  | 01MPV01AA821 | no data | no data | no data | no data | no data | Gate valve | MBSHI | LP-01191 |  | no data | no data | LO | 3/4" | no data | no | Mitsu
Unit 1 | no |  | 01MPV01AA822 | no data | no data | no data | no data | no data | Gate valve | MBSHI | LP-01191 |  | no data | no data | LO | 3/4" | no data | no | Mitsu
Unit 1 | no |  | 01MPV01AA823 | no data | no data | no data | no data | no data | Gate valve | MBSHI | LP-01191 |  | no data | no data | LO | 3/4" | no data | no | Mitsu
Unit 1 | no |  | 01MPV01AA824 | no data | no data | no data | no data | no data | Gate valve | MBSHI | LP-01191 |  | no data | no data | LO | 3/4" | no data | no | Mitsu
Unit 1 | no |  | 01MPV01AA841 | no data | no data | no data | no data | no data | Gate valve | MBSHI | LP-01191 |  | no data | no data | LO | 3/4" | no data | no | Mitsu
Unit 1 | no |  | 01MPV01AA842 | no data | no data | no data | no data | no data | Needle valve | MBSHI | LP-01192 |  | no data | no data | LO | 8" | no data | no | Mitsu
Unit 1 | no |  | 01MPV01AA843 | no data | no data | no data | no data | no data | Globe valve | MBSHI | LP-01192 |  | no data | no data | LO | 1/2" | no data | no | Mitsu
Unit 1 | no |  | 01MPV01AA851 | no data | no data | no data | no data | no data | Gate valve | MBSHI | LP-01191 |  | no data | no data | LO | 3/4" | no data | no | Mitsu
Unit 1 | no |  | 01MPV01AA852 | no data | no data | no data | no data | no data | Gate valve | MBSHI | LP-01191 |  | no data | no data | LO | 3/4" | no data | no | Mitsu
Unit 1 | no |  | 01MPV01AA910 | no data | no data | no data | no data | no data | Gate valve | MBSHI | LP-01193 |  | no data | no data | LO | 1" | no data | no | Mitsu
Unit 1 | no |  | 01MPV01AA920 | no data | no data | no data | no data | no data | Ball valve | MBSHI | LP-01193 |  | no data | no data | LO | 1" | no data | no | Mitsu
Unit 1 | no |  | 01MPV01AA930 | no data | no data | no data | no data | no data | Globe valve | MBSHI | LP-01191 |  | no data | no data | LO | 1" | no data | no | Mitsu
Unit 1 | no |  | 01MPV01AA933 | no data | no data | no data | no data | no data | GATE VALVE | MBSHIVL | LP-01191 |  | no data | no data | LO | 3/4" | no data | no | Mitsu
Unit 2 | no |  | 02MPV01AA001 | no data | no data | no data | no data | no data | Gate valve | MBSHI | LP-01191 |  | no data | no data | LO | 3" | no data | no | Mitsu
Unit 2 | no |  | 02MPV01AA002 | no data | no data | no data | no data | no data | Globe valve | MBSHI | LP-01191 |  | no data | no data | LO | 1" | no data | no | Mitsu
Unit 2 | no |  | 02MPV01AA004 | no data | no data | no data | no data | no data | Gate valve | MBSHI | LP-01191 |  | no data | no data | LO | 3" | no data | no | Mitsu
Unit 2 | no |  | 02MPV01AA013 | no data | no data | no data | no data | no data | Gate valve | MBSHI | LP-01191 |  | no data | no data | LO | 2-1/2" | no data | no | Mitsu
Unit 2 | no |  | 02MPV01AA101 | no data | no data | no data | no data | no data | Check valve | MBSHI | LP-01191 |  | no data | no data | LO | 8" | no data | no | Mitsu
Unit 2 | no |  | 02MPV01AA102 | no data | no data | no data | no data | no data | Check valve | MBSHI | LP-01191 |  | no data | no data | LO | 8" | no data | no | Mitsu
Unit 2 | no |  | 02MPV01AA104 | no data | no data | no data | no data | no data | 3-WAY GLOBE VALVE | MBSHIVL | LP-01193 |  | no data | no data | LO | 8" | no data | no | Mitsu
Unit 2 | no |  | 02MPV01AA105 | no data | no data | no data | no data | no data | 3-way globe valve | MBSHI | LP-01193 |  | no data | no data | LO | 10" | no data | no | Mitsu
Unit 2 | no |  | 02MPV01AA106 | no data | no data | no data | no data | no data | Ball valve | MBSHI | LP-01193 |  | no data | no data | LO | 1" | no data | no | Mitsu
Unit 2 | no |  | 02MPV01AA107 | no data | no data | no data | no data | no data | Globe valve | MBSHI | LP-01192 |  | no data | no data | LO | 1/2" | no data | no | Mitsu
Unit 2 | no |  | 02-MOV-HRS914 | REHEAT ATTEMPERATOR LOOP DRAIN POT | no data | no data | no data | REHEAT ATTEMPERATOR LOOP DRAIN POT | MOVDIG | no data | 2080_00007‐1 |  | no data | no data | Water | 2 1/2" | no data | no | MOV
Unit 2 | no |  | 02-MOV-HRS912 | RHT ATTEMPERATOR SPRAY WATER STOP | no data | no data | no data | RHT ATTEMPERATOR SPRAY WATER STOP | MOVDIG | no data | 2080_00004‐4 |  | no data | no data | Water | 2 1/2" | no data | no | MOV
Unit 2 | no |  | 02-MOV-HRS911 | REHEAT VENT | no data | no data | no data | REHEAT VENT | MOVDIG | no data | 2080_00004‐4 |  | no data | no data | Steam | 4" | no data | no | MOV
Unit 2 | no |  | 02-MOV-HRS904 | REHEAT OUTLET STARTUP VENT STOP | no data | no data | no data | REHEAT OUTLET STARTUP VENT STOP | MOVDIG | no data | 2080_00004‐4 |  | no data | no data | Steam | 4" | no data | no | MOV
BOP | no |  | 00-VDWS818 | ISO | no data | no data | no data | ISO | Ball | Tempr | JJ05792-04-PI |  | no data | no data | Tempering Water | 2" | no data | no | V
BOP | no |  | 00-VDWS819 | Root Valve | no data | no data | no data | Root Valve | Ball | Tempr | JJ05792-04-PI |  | no data | no data | Tempering Water | 3/4" | no data | no | V
Unit 2 | no |  | 02-LCVHLS901 | LP DRUM LEVEL CONTROL VALVE | no data | no data | no data | LP DRUM LEVEL CONTROL VALVE | POVCTRL | no data | 2080_00003‐1 |  | no data | no data | Water | 12" | no data | no | no data
Unit 2 | no |  | 02-MOV-HLS901 | LP FEEDWATER INLET STOP | no data | no data | no data | LP FEEDWATER INLET STOP | MOVDIG | no data | 2080_00006‐1 |  | no data | no data | Water | 10" | no data | no | MOV
Unit 2 | no |  | 02-MOV-HLS902 | LP SUPERHEATER OUTLET VENT | no data | no data | no data | LP SUPERHEATER OUTLET VENT | MOVDIG | no data | 2080_00003‐2 |  | no data | no data | Steam | 2" | no data | no | MOV
Unit 2 | no |  | 02-MOV-HLS904 | LP STEAM SPARGING | no data | no data | no data | LP STEAM SPARGING | MOVDIG | no data | 2080_00003‐1 |  | no data | no data | Steam | 3" | no data | no | MOV
Unit 2 | no |  | 02-MOV-HLS905 | LP STEAM STARTUP VENT STOP | no data | no data | no data | LP STEAM STARTUP VENT STOP | MOVDIG | no data | 2080_00003‐2 |  | no data | no data | Steam | 2" | no data | no | MOV
Unit 2 | no |  | 02-MOV-HBD903 | LP BD MANIFOLD DRAIN | no data | no data | no data | LP BD MANIFOLD DRAIN | MOVDIG | no data | 2080_00007‐1 |  | no data | no data | Water | 2" | no data | no | MOV
Unit 2 | no |  | 02-MOV-HBD902 | IP BD MANIFOLD DRAIN | no data | no data | no data | IP BD MANIFOLD DRAIN | MOVDIG | no data | 2080_00007‐1 |  | no data | no data | Water | 2" | no data | no | MOV
Unit 2 | no |  | 02-MOV-HBD901 | HP BD MANIFOLD DRAIN | no data | no data | no data | HP BD MANIFOLD DRAIN | MOVDIG | no data | 2080_00007‐1 |  | no data | no data | Water | 2" | no data | no | MOV
Unit 2 | no |  | 02-MOV-CND-815COP | STEAM VALVE, ROW 2 | no data | no data | no data | STEAM VALVE, ROW 2 | MOTOR | HLTCACC | 11737.0 |  | no data | no data | STEAM | 140" | no data | no | MOV
Unit 2 | no |  | 02-MOV-CND-814COP | STEAM VALVE, ROW 1 | no data | no data | no data | STEAM VALVE, ROW 1 | MOTOR | HLTCACC | 11737.0 |  | no data | no data | STEAM | 140" | no data | no | MOV
Unit 2 | no |  | 02MBV05AA923 | no data | no data | no data | no data | no data | Gate valve | MBSHI | LP-01192 |  | no data | no data | LO | 1" | no data | no | Mitsu
Unit 2 | no |  | 02MBV03AA827 | no data | no data | no data | no data | no data | Globe valve | MBSHI | LP-01192 |  | no data | no data | LO | 1" | no data | no | Mitsu
Unit 2 | no |  | 02MBV03AA813 | no data | no data | no data | no data | no data | Gate valve | MBSHI | LP-01192 |  | no data | no data | AC | 1/4" | no data | no | Mitsu
Unit 2 | no |  | 02MBV03AA812 | no data | no data | no data | no data | no data | Gate valve | MBSHI | LP-01192 |  | no data | no data | LO | 1/4" | no data | no | Mitsu
Unit 2 | no |  | 02MBV03AA811 | no data | no data | no data | no data | no data | Globe valve | MBSHI | LP-01192 |  | no data | no data | LO | 1/4" | no data | no | Mitsu
Unit 2 | no |  | 02MBV02AA832 | no data | no data | no data | no data | no data | Gate valve | MBSHI | LP-01192 |  | no data | no data | LO | 1" | no data | no | Mitsu
Unit 2 | no |  | 02MBV01AA827 | no data | no data | no data | no data | no data | GLOBE VALVE | MBSHIVL | LP-01192 |  | no data | no data | LO | 1" | no data | no | Mitsu
Unit 2 | no |  | 02MBR01AA805 | no data | no data | no data | no data | no data | Gate valve | MBSHI | LP-01216 |  | no data | no data | EG | 3/4" | no data | no | Mitsu
Unit 2 | no |  | 02MBR01AA804 | no data | no data | no data | no data | no data | Gate valve | MBSHI | LP-01216 |  | no data | no data | EG | 3/4" | no data | no | Mitsu
Unit 2 | no |  | 02MBR01AA803 | no data | no data | no data | no data | no data | Gate valve | MBSHI | LP-01216 |  | no data | no data | EG | 3/4" | no data | no | Mitsu
Unit 1 | no |  | 01MBP01AA842 | UNIT 1 FILTER DP HIGH SIDE ISOLATION | no data | no data | UNIT 1 GT HEADER | no data | Gate valve | FGS | LP-01202 |  | OPEN | no data | GF | 1" | no data | no | Mitsu
Unit 1 | no |  | 01MBP01AA843 | UNIT 1 FILTER DP HIGH SIDE ISOLATION | no data | no data | UNIT 1 GT HEADER | no data | Gate valve | FGS | LP-01202 |  | OPEN | no data | GF | 1" | no data | no | Mitsu
Unit 1 | no |  | 01MBP01AA844 | UNIT 1 FILTER DP LOW SIDE ISOLATION | no data | no data | UNIT 1 GT HEADER | no data | Gate valve | FGS | LP-01202 |  | OPEN | no data | GF | 1" | no data | no | Mitsu
Unit 1 | no |  | 01MBP01AA845 | UNIT 1 FILTER DP LOW SIDE ISOLATION | no data | no data | UNIT 1 GT HEADER | no data | Gate valve | FGS | LP-01202 |  | OPEN | no data | GF | 1" | no data | no | Mitsu
Unit 1 | no |  | 01MBP01AA901 | no data | no data | no data | no data | no data | Gate valve | MBSHI | LP-01225 |  | no data | no data | EG | 2" | no data | no | Mitsu
Unit 1 | no |  | 01MBP01AA902 | no data | no data | no data | no data | no data | Gate valve | MBSHI | LP-01225 |  | no data | no data | EG | 2" | no data | no | Mitsu
Unit 1 | no |  | 01MBP01AA903 | no data | no data | no data | no data | no data | Gate valve | MBSHI | LP-01225 |  | no data | no data | EG | 2" | no data | no | Mitsu
Unit 1 | no |  | 01MBP01AA904 | no data | no data | no data | no data | no data | Gate valve | MBSHI | LP-01225 |  | no data | no data | EG | 2" | no data | no | Mitsu
Unit 1 | no |  | 01MBP01AA922 | UPPER ISOLTION FOR VESSEL LEVEL TRANSMITTER | no data | no data | UNIT 1 GT HEADER | FGPH A INSTRUMENT ISO UPPER | Gate valve | FGS | LP-01201 |  | OPEN | no data | GF | 3" | no data | no | Mitsu
Unit 1 | no |  | 01MBP01AA924 | LOWER ISOLTION FOR VESSEL LEVEL TRANSMITTER | no data | no data | UNIT 1 GT HEADER | FGPH A INSTRUMENT ISO LOWER | Gate valve | FGS | LP-01201 |  | OPEN | no data | GF | 3" | no data | no | Mitsu
Unit 1 | no |  | 01MBP01AA932 | UPPER ISOLTION FOR VESSEL LEVEL TRANSMITTER | no data | no data | UNIT 1 GT HEADER | FGPH B INSTRUMENT ISO UPPER | Gate valve | FGS | LP-01201 |  | OPEN | no data | GF | 3" | no data | no | Mitsu
Unit 1 | no |  | 01MBP01AA934 | LOWER ISOLTION FOR VESSEL LEVEL TRANSMITTER | no data | no data | UNIT 1 GT HEADER | FGPH B INSTRUMENT ISO LOWER | Gate valve | FGS | LP-01201 |  | OPEN | no data | GF | 3" | no data | no | Mitsu
Unit 1 | no |  | 01MBP02AA801 | UNIT 1 GAS SUPPLY PRESSURE TRANSMITTER 01MBP02CP101 ISOLATION | no data | no data | UNIT 1 GT HEADER | no data | Gate valve | FGS | LP-01203 |  | OPEN | no data | GF | 3/4" | no data | no | Mitsu
Unit 1 | no |  | 01MBP02AA802 | UNIT 1 GAS SUPPLY PRESSURE TRANSMITTER 01MBP02CP101 ISOLATION | no data | no data | UNIT 1 GT HEADER | no data | Gate valve | FGS | LP-01203 |  | OPEN | no data | GF | 3/4" | no data | no | Mitsu
Unit 1 | no |  | 01MBP02AA803 | UNIT 1 GAS SUPPLY PRESSURE TRANSMITTER 01MBP02CP102 ISOLATION | no data | no data | UNIT 1 GT HEADER | no data | Gate valve | FGS | LP-01203 |  | OPEN | no data | GF | 3/4" | no data | no | Mitsu
Unit 1 | no |  | 01MBP02AA804 | UNIT 1 GAS SUPPLY PRESSURE TRANSMITTER 01MBP02CP102 ISOLATION | no data | no data | UNIT 1 GT HEADER | no data | Gate valve | FGS | LP-01203 |  | OPEN | no data | GF | 3/4" | no data | no | Mitsu
Unit 1 | no |  | 01MBP02AA805 | UNIT 1 GAS SUPPLY PRESSURE TRANSMITTER 01MBP02CP103 ISOLATION | no data | no data | UNIT 1 GT HEADER | no data | Gate valve | FGS | LP-01203 |  | OPEN | no data | GF | 3/4" | no data | no | Mitsu
Unit 1 | no |  | 01MBP02AA806 | UNIT 1 GAS SUPPLY PRESSURE TRANSMITTER 01MBP02CP103 ISOLATION | no data | no data | UNIT 1 GT HEADER | no data | Gate valve | FGS | LP-01203 |  | OPEN | no data | GF | 3/4" | no data | no | Mitsu
Unit 1 | no |  | 01MBP02AA807 | UNIT 1 GAS HEADER INLET PRESSURE TRANSMITTER 01MBP02CP141 ISOLATION | no data | no data | UNIT 1 GT HEADER | no data | GATE VALVE | FGS | LP-01203 |  | OPEN | no data | GF | 3/4" | no data | no | Mitsu
Unit 1 | no |  | 01MBP02AA808 | UNIT 1 GAS HEADER INLET PRESSURE TRANSMITTER 01MBP02CP141 ISOLATION | no data | no data | UNIT 1 GT HEADER | no data | GATE VALVE | FGS | LP-01203 |  | OPEN | no data | GF | 3/4" | no data | no | Mitsu
Unit 1 | no |  | 01MBP03AA201 | no data | no data | no data | no data | no data | Check valve | MBSHI | LP-01208 |  | no data | no data | GF | 2" | no data | no | Mitsu
Unit 1 | no |  | 01MBP03AA800 | no data | no data | no data | no data | no data | Gate valve | MBSHI | LP-01208 |  | no data | no data | GF | 3/4" | no data | no | Mitsu
Unit 1 | no |  | 01MBP03AA811 | UNIT 1 PILOT "A" PRESSURE TRANSMITTER 01MBP03CP126 ISOLATION | no data | no data | UNIT 1 GT HEADER | no data | Gate valve | FGS | LP-01207 |  | OPEN | no data | GF | 3/4" | no data | no | Mitsu
Unit 1 | no |  | 01MBP03AA812 | UNIT 1 PILOT "A" PRESSURE TRANSMITTER 01MBP03CP126 ISOLATION | no data | no data | UNIT 1 GT HEADER | no data | Gate valve | FGS | LP-01207 |  | OPEN | no data | GF | 3/4" | no data | no | Mitsu
Unit 1 | no |  | 01MBP03AA815 | UNIT 1 PILOT "A" DP TRANSMITTER 01MBP03CP501 HIGH SIDE ISOLATION | no data | no data | UNIT 1 GT HEADER | no data | Gate valve | FGS | LP-01208 |  | OPEN | no data | GF | 3/4" | no data | no | Mitsu
Unit 1 | no |  | 01MBP03AA816 | UNIT 1 PILOT "A" DP TRANSMITTER 01MBP03CP501 HIGH SIDE ISOLATION | no data | no data | UNIT 1 GT HEADER | no data | Globe valve | FGS | LP-01207 |  | OPEN | no data | GF | 1" | no data | no | Mitsu
Unit 1 | no |  | 01MBP03AA817 | UNIT 1 PILOT "A" DP TRANSMITTER 01MBP03CP501 LOW SIDE ISOLATION | no data | no data | UNIT 1 GT HEADER | no data | Globe valve | FGS | LP-01207 |  | OPEN | no data | GF | 1" | no data | no | Mitsu
Unit 1 | no |  | 01MBP03AA818 | UNIT 1 PILOT "A" DP TRANSMITTER 01MBP03CP501 LOW SIDE ISOLATION | no data | no data | UNIT 1 GT HEADER | no data | Globe valve | FGS | LP-01207 |  | OPEN | no data | GF | 1" | no data | no | Mitsu
Unit 1 | no |  | 01MBP03AA819 | no data | no data | no data | no data | no data | Globe valve | MBSHI | LP-01207 |  | no data | no data | GF | 1" | no data | no | Mitsu
Unit 1 | no |  | 01MBP03AA821 | UNIT 1 MAIN "A" PRESSURE TRANSMITTER 01MBP03CP136 ISOLATION | no data | no data | UNIT 1 GT HEADER | no data | Gate valve | FGS | LP-01205 |  | OPEN | no data | GF | 3/4" | no data | no | Mitsu
Unit 1 | no |  | 01MBP03AA822 | UNIT 1 MAIN "A" PRESSURE TRANSMITTER 01MBP03CP136 ISOLATION | no data | no data | UNIT 1 GT HEADER | no data | Gate valve | FGS | LP-01205 |  | OPEN | no data | GF | 3/4" | no data | no | Mitsu
Unit 1 | no |  | 01MBP03AA825 | UNIT 1 MAIN "A" DP TRANSMITTER 01MBP03CP521 HIGH SIDE ISOLATION | no data | no data | UNIT 1 GT HEADER | no data | Gate valve | FGS | LP-01205 |  | OPEN | no data | GF | 1" | no data | no | Mitsu
Unit 1 | no |  | 01MBP03AA826 | UNIT 1 MAIN "A" DP TRANSMITTER 01MBP03CP521 HIGH SIDE ISOLATION | no data | no data | UNIT 1 GT HEADER | no data | Gate valve | FGS | LP-01205 |  | OPEN | no data | GF | 1" | no data | no | Mitsu
Unit 1 | no |  | 01MBP03AA827 | UNIT 1 MAIN "A" DP TRANSMITTER 01MBP03CP521 LOW SIDE ISOLATION | no data | no data | UNIT 1 GT HEADER | no data | Gate valve | FGS | LP-01205 |  | OPEN | no data | GF | 1" | no data | no | Mitsu
Unit 1 | no |  | 01MBP03AA828 | UNIT 1 MAIN "A" DP TRANSMITTER 01MBP03CP521 LOW SIDE ISOLATION | no data | no data | UNIT 1 GT HEADER | no data | Gate valve | FGS | LP-01205 |  | OPEN | no data | GF | 1" | no data | no | Mitsu
Unit 1 | no |  | 01MBP03AA831 | UNIT 1 MAIN "B" PRESSURE TRANSMITTER 01MBP03CP146 ISOLATION | no data | no data | UNIT 1 GT HEADER | no data | Gate valve | FGS | LP-01206 |  | OPEN | no data | GF | 3/4" | no data | no | Mitsu
Unit 1 | no |  | 01MBP03AA832 | UNIT 1 MAIN "B" PRESSURE TRANSMITTER 01MBP03CP146 ISOLATION | no data | no data | UNIT 1 GT HEADER | no data | Gate valve | FGS | LP-01206 |  | OPEN | no data | GF | 3/4" | no data | no | Mitsu
Unit 1 | no |  | 01MBP03AA835 | UNIT 1 MAIN "B" DP TRANSMITTER 01MBP03CP531 HIGH SIDE ISOLATION | no data | no data | UNIT 1 GT HEADER | no data | Gate valve | FGS | LP-01206 |  | OPEN | no data | GF | 1" | no data | no | Mitsu
Unit 1 | no |  | 01MBP03AA836 | UNIT 1 MAIN "B" DP TRANSMITTER 01MBP03CP531 HIGH SIDE ISOLATION | no data | no data | UNIT 1 GT HEADER | no data | Gate valve | FGS | LP-01206 |  | OPEN | no data | GF | 1" | no data | no | Mitsu
Unit 1 | no |  | 01MBP03AA837 | UNIT 1 MAIN "B" DP TRANSMITTER 01MBP03CP531 LOW SIDE ISOLATION | no data | no data | UNIT 1 GT HEADER | no data | Gate valve | FGS | LP-01206 |  | OPEN | no data | GF | 1" | no data | no | Mitsu
Unit 1 | no |  | 01MBP03AA838 | UNIT 1 MAIN "B" DP TRANSMITTER 01MBP03CP531 LOW SIDE ISOLATION | no data | no data | UNIT 1 GT HEADER | no data | Gate valve | FGS | LP-01206 |  | OPEN | no data | GF | 1" | no data | no | Mitsu
Unit 1 | no |  | 01MBP03AA841 | UNIT 1 PILOT "B" PRESSURE TRANSMITTER 01MBP03CP156 ISOLATION | no data | no data | UNIT 1 GT HEADER | no data | GATE VALVE | FGS | LP-01208 |  | OPEN | no data | GF | 3/4" | no data | no | Mitsu
Unit 1 | no |  | 01MBP03AA842 | UNIT 1 PILOT "B" PRESSURE TRANSMITTER 01MBP03CP156 ISOLATION | no data | no data | UNIT 1 GT HEADER | no data | GATE VALVE | FGS | LP-01208 |  | OPEN | no data | GF | 3/4" | no data | no | Mitsu
Unit 1 | no |  | 01MBP03AA845 | UNIT 1 PILOT "B" DP TRANSMITTER 01MBP03CP511 HIGH SIDE ISOLATION | no data | no data | UNIT 1 GT HEADER | no data | Gate valve | FGS | LP-01208 |  | OPEN | no data | GF | 1" | no data | no | Mitsu
Unit 1 | no |  | 01MBP03AA846 | UNIT 1 PILOT "B" DP TRANSMITTER 01MBP03CP511 HIGH SIDE ISOLATION | no data | no data | UNIT 1 GT HEADER | no data | Gate valve | FGS | LP-01208 |  | OPEN | no data | GF | 1" | no data | no | Mitsu
Unit 1 | no |  | 01MBP03AA847 | UNIT 1 PILOT "B" DP TRANSMITTER 01MBP03CP511 LOW SIDE ISOLATION | no data | no data | UNIT 1 GT HEADER | no data | Gate valve | FGS | LP-01208 |  | OPEN | no data | GF | 1" | no data | no | Mitsu
Unit 1 | no |  | 01MBP03AA848 | UNIT 1 PILOT "B" DP TRANSMITTER 01MBP03CP511 LOW SIDE ISOLATION | no data | no data | UNIT 1 GT HEADER | no data | Gate valve | FGS | LP-01208 |  | OPEN | no data | GF | 1" | no data | no | Mitsu
Unit 1 | no |  | 01MBP03AA851 | UNIT 1 PILOT TOPHAT PRESSURE TRANSMITTER 01MBP03CP166 ISOLATION | no data | no data | UNIT 1 GT HEADER | no data | Gate valve | FGS | LP-01209 |  | OPEN | no data | GF | 3/4" | no data | no | Mitsu
Unit 1 | no |  | 01MBP03AA852 | UNIT 1 PILOT TOPHAT PRESSURE TRANSMITTER 01MBP03CP166 ISOLATION | no data | no data | UNIT 1 GT HEADER | no data | Gate valve | FGS | LP-01209 |  | OPEN | no data | GF | 3/4" | no data | no | Mitsu
BOP | no |  | 00-VFGS261 | GAS TO LP HEATER VENT | no data | no data | HP REGULATING STATION (08) | N2 PURGE ISOLATION | no data | FGS | PD-650 |  | CLOSED | OPEN | Natural Gas | 0.75" | 142.0 | no | V
BOP | no |  | 00-VFGS262 | GAS TO LP HEATER VENT | no data | no data | HP REGULATING STATION (08) | N2 PURGE ISOLATION | no data | FGS | PD-650 |  | CLOSED | OPEN | Natural Gas | 0.75" | 143.0 | no | V
Unit 1 | no |  | 01MBP03AA855 | UNIT 1 PILOT TOPHAT DP TRANSMITTER 01MBP03CP541 HIGH SIDE ISOLATION | no data | no data | UNIT 1 GT HEADER | no data | Gate valve | FGS | LP-01209 |  | OPEN | no data | GF | 1" | no data | no | Mitsu
Unit 1 | no |  | 01MBP03AA856 | UNIT 1 PILOT TOPHAT DP TRANSMITTER 01MBP03CP541 HIGH SIDE ISOLATION | no data | no data | UNIT 1 GT HEADER | no data | Gate valve | FGS | LP-01209 |  | OPEN | no data | GF | 1" | no data | no | Mitsu
Unit 1 | no |  | 01MBP03AA857 | UNIT 1 PILOT TOPHAT DP TRANSMITTER 01MBP03CP541 LOW SIDE ISOLATION | no data | no data | UNIT 1 GT HEADER | no data | Gate valve | FGS | LP-01209 |  | OPEN | no data | GF | 1" | no data | no | Mitsu
Unit 1 | no |  | 01MBP03AA858 | UNIT 1 PILOT TOPHAT DP TRANSMITTER 01MBP03CP541 LOW SIDE ISOLATION | no data | no data | UNIT 1 GT HEADER | no data | Gate valve | FGS | LP-01209 |  | OPEN | no data | GF | 1" | no data | no | Mitsu
Unit 1 | no |  | 01MBP03AA900 | UNIT 1 PILOT "A" RING DRAIN | no data | no data | UNIT 1 GT HEADER | no data | Gate valve | FGS | LP-01207 |  | CLOSED | no data | GF | 1" | no data | no | Mitsu
Unit 1 | no |  | 01MBP03AA901 | UNIT 1 PILOT "A" RING DRAIN | no data | no data | UNIT 1 GT HEADER | no data | Gate valve | FGS | LP-01207 |  | CLOSED | no data | GF | 1" | no data | no | Mitsu
Unit 1 | no |  | 01MBP03AA910 | UNIT 1 MAIN "A" RING DRAIN | no data | no data | UNIT 1 GT HEADER | no data | Gate valve | FGS | LP-01205 |  | CLOSED | no data | GF | 1" | no data | no | Mitsu
Unit 1 | no |  | 01MBP03AA911 | UNIT 1 MAIN "A" RING DRAIN | no data | no data | UNIT 1 GT HEADER | no data | Gate valve | FGS | LP-01205 |  | CLOSED | no data | GF | 1" | no data | no | Mitsu
Unit 1 | no |  | 01MBP03AA920 | UNIT 1 MAIN "B" RING DRAIN | no data | no data | UNIT 1 GT HEADER | no data | Gate valve | FGS | LP-01206 |  | CLOSED | no data | GF | 1" | no data | no | Mitsu
Unit 1 | no |  | 01MBP03AA921 | UNIT 1 MAIN "B" RING DRAIN | no data | no data | UNIT 1 GT HEADER | no data | Gate valve | FGS | LP-01206 |  | CLOSED | no data | GF | 1" | no data | no | Mitsu
Unit 1 | no |  | 01MBP03AA930 | UNIT 1 PILOT "B" RING DRAIN | no data | no data | UNIT 1 GT HEADER | no data | Gate valve | FGS | LP-01208 |  | CLOSED | no data | GF | 1" | no data | no | Mitsu
Unit 1 | no |  | 01MBP03AA931 | UNIT 1 PILOT "B" RING DRAIN | no data | no data | UNIT 1 GT HEADER | no data | Gate valve | FGS | LP-01208 |  | CLOSED | no data | GF | 1" | no data | no | Mitsu
Unit 1 | no |  | 01MBP03AA940 | UNIT 1 PILOT TOPHAT RING DRAIN | no data | no data | UNIT 1 GT HEADER | no data | Gate valve | FGS | LP-01209 |  | CLOSED | no data | GF | 1" | no data | no | Mitsu
Unit 1 | no |  | 01MBP03AA941 | UNIT 1 PILOT TOPHAT RING DRAIN | no data | no data | UNIT 1 GT HEADER | no data | Gate valve | FGS | LP-01209 |  | CLOSED | no data | GF | 1" | no data | no | Mitsu
BOP | no |  | 00-VFGS018 | GLYCOH HEATER MAIN GAS ISOLATION BEFORE BURNER | no data | no data | FUEL GAS DEW POINT HEATER/GLYCOL PUMP SKID | no data | no data | FGS | no data |  | OPEN | no data | no data | no data | no data | no | V
Unit 2 | no |  | 02MBH06AA926 | no data | no data | no data | no data | no data | Gate valve | MBSHI | LP-01218 |  | no data | no data | AC | 1" | no data | no | Mitsu
Unit 2 | no |  | 02MBH06AA912 | no data | no data | no data | no data | no data | GATE VALVE | MBSHIVL | LP-01218 |  | no data | no data | AC | 1" | no data | no | Mitsu
Unit 2 | no |  | 02MBH06AA911 | no data | no data | no data | no data | no data | GATE VALVE | MBSHIVL | LP-01218 |  | no data | no data | AC | 1" | no data | no | Mitsu
Unit 2 | no |  | 02MBH06AA910 | no data | no data | no data | no data | no data | GATE VALVE | MBSHIVL | LP-01218 |  | no data | no data | AC | 1" | no data | no | Mitsu
Unit 2 | no |  | 02MBH06AA909 | no data | no data | no data | no data | no data | GATE VALVE | MBSHIVL | LP-01218 |  | no data | no data | AC | 1" | no data | no | Mitsu
Unit 2 | no |  | 02MBH06AA906 | no data | no data | no data | no data | no data | GATE VALVE | MBSHIVL | LP-01218 |  | no data | no data | AC | 1" | no data | no | Mitsu
Unit 2 | no |  | 02MBH06AA905 | no data | no data | no data | no data | no data | GATE VALVE | MBSHIVL | LP-01218 |  | no data | no data | AC | 1" | no data | no | Mitsu
Unit 2 | no |  | 02MBH06AA904 | no data | no data | no data | no data | no data | GATE VALVE | MBSHIVL | LP-01218 |  | no data | no data | AC | 1" | no data | no | Mitsu
Unit 2 | no |  | 02MBH06AA903 | no data | no data | no data | no data | no data | GATE VALVE | MBSHIVL | LP-01218 |  | no data | no data | AC | 1" | no data | no | Mitsu
Unit 2 | no |  | 02MBH06AA902 | no data | no data | no data | no data | no data | GATE VALVE | MBSHIVL | LP-01218 |  | no data | no data | AC | 1" | no data | no | Mitsu
Unit 2 | no |  | 02MBH06AA901 | no data | no data | no data | no data | no data | GATE VALVE | MBSHIVL | LP-01218 |  | no data | no data | AC | 1" | no data | no | Mitsu
Unit 2 | no |  | 02MBH06AA893 | no data | no data | no data | no data | no data | GATE VALVE | MBSHIVL | LP-01218 |  | no data | no data | AC | 8" | no data | no | Mitsu
Unit 2 | no |  | 02MBH06AA892 | no data | no data | no data | no data | no data | CHECK VALVE | MBSHIVL | LP-01218 |  | no data | no data | AC | 8" | no data | no | Mitsu
Unit 2 | no |  | 02MBH06AA891 | no data | no data | no data | no data | no data | GATE VALVE | MBSHIVL | LP-01218 |  | no data | no data | AC | 8" | no data | no | Mitsu
Unit 2 | no |  | 02MBH06AA890 | no data | no data | no data | no data | no data | CHECK VALVE | MBSHIVL | LP-01218 |  | no data | no data | AC | 8" | no data | no | Mitsu
Unit 2 | no |  | 02MBH06AA882 | no data | no data | no data | no data | no data | Gate valve | MBSHI | LP-01218 |  | no data | no data | AC | 1" | no data | no | Mitsu
Unit 2 | no |  | 02MBH06AA881 | no data | no data | no data | no data | no data | Gate valve | MBSHI | LP-01218 |  | no data | no data | AC | 1" | no data | no | Mitsu
Unit 2 | no |  | 02MBH06AA877 | no data | no data | no data | no data | no data | GATE VALVE | MBSHIVL | LP-01218 |  | no data | no data | AC | 1/2" | no data | no | Mitsu
Unit 2 | no |  | 02MBH06AA876 | no data | no data | no data | no data | no data | GATE VALVE | MBSHIVL | LP-01218 |  | no data | no data | AC | 1/2" | no data | no | Mitsu
Unit 2 | no |  | 02MBH06AA875 | no data | no data | no data | no data | no data | GATE VALVE | MBSHIVL | LP-01218 |  | no data | no data | AC | 1/2" | no data | no | Mitsu
Unit 2 | no |  | 02MBH06AA874 | no data | no data | no data | no data | no data | Gate valve | MBSHI | LP-01218 |  | no data | no data | AC | 8" | no data | no | Mitsu
Unit 2 | no |  | 02MBH06AA873 | no data | no data | no data | no data | no data | Gate valve | MBSHI | LP-01218 |  | no data | no data | AC | 8" | no data | no | Mitsu
Unit 2 | no |  | 02MBH06AA872 | no data | no data | no data | no data | no data | Check valve | MBSHI | LP-01218 |  | no data | no data | AC | 8" | no data | no | Mitsu
Unit 2 | no |  | 02MBH06AA871 | no data | no data | no data | no data | no data | GATE VALVE | MBSHIVL | LP-01218 |  | no data | no data | AC | 8" | no data | no | Mitsu
Unit 2 | no |  | 02MBH06AA851 | no data | no data | no data | no data | no data | CHECK VALVE | MBSHIVL | LP-01218 |  | no data | no data | AC | 8" | no data | no | Mitsu
Unit 2 | no |  | 02MBH06AA850 | no data | no data | no data | no data | no data | CHECK VALVE | MBSHIVL | LP-01218 |  | no data | no data | AC | 8" | no data | no | Mitsu
Unit 2 | no |  | 02MBH06AA847 | no data | no data | no data | no data | no data | GATE VALVE | MBSHIVL | LP-01218 |  | no data | no data | AC | 1/2" | no data | no | Mitsu
Unit 2 | no |  | 02MBH06AA846 | no data | no data | no data | no data | no data | GATE VALVE | MBSHIVL | LP-01218 |  | no data | no data | AC | 1/2" | no data | no | Mitsu
Unit 2 | no |  | 02MBH06AA845 | no data | no data | no data | no data | no data | GATE VALVE | MBSHIVL | LP-01218 |  | no data | no data | AC | 1/2" | no data | no | Mitsu
Unit 2 | no |  | 02MBH06AA844 | no data | no data | no data | no data | no data | Gate valve | MBSHI | LP-01218 |  | no data | no data | AC | 8" | no data | no | Mitsu
Unit 2 | no |  | 02MBH06AA843 | no data | no data | no data | no data | no data | Gate valve | MBSHI | LP-01218 |  | no data | no data | AC | 8" | no data | no | Mitsu
Unit 2 | no |  | 02MBH06AA842 | no data | no data | no data | no data | no data | Check valve | MBSHI | LP-01218 |  | no data | no data | AC | 8" | no data | no | Mitsu
Unit 2 | no |  | 02MBH06AA841 | no data | no data | no data | no data | no data | GATE VALVE | MBSHIVL | LP-01218 |  | no data | no data | AC | 8" | no data | no | Mitsu
Unit 2 | no |  | 02MBH06AA840 | no data | no data | no data | no data | no data | Gate valve | MBSHI | LP-01218 |  | no data | no data | AC | 3/4" | no data | no | Mitsu
Unit 2 | no |  | 02MBH06AA833 | no data | no data | no data | no data | no data | Globe valve | MBSHI | LP-01218 |  | no data | no data | AC | 1/2" | no data | no | Mitsu
Unit 2 | no |  | 02MBH06AA832 | no data | no data | no data | no data | no data | Globe valve | MBSHI | LP-01218 |  | no data | no data | AC | 1/2" | no data | no | Mitsu
Unit 2 | no |  | 02MBH06AA831 | no data | no data | no data | no data | no data | Globe valve | MBSHI | LP-01218 |  | no data | no data | AC | 1/2" | no data | no | Mitsu
Unit 2 | no |  | 02MBH06AA830 | no data | no data | no data | no data | no data | Globe valve | MBSHI | LP-01218 |  | no data | no data | AC | 1/2" | no data | no | Mitsu
Unit 2 | no |  | 02MBH06AA829 | no data | no data | no data | no data | no data | Gate valve | MBSHI | LP-01218 |  | no data | no data | AC | 3/4" | no data | no | Mitsu
Unit 2 | no |  | 02MBH06AA828 | no data | no data | no data | no data | no data | Gate valve | MBSHI | LP-01218 |  | no data | no data | AC | 3/4" | no data | no | Mitsu
Unit 2 | no |  | 02MBH06AA827 | no data | no data | no data | no data | no data | Gate valve | MBSHI | LP-01218 |  | no data | no data | AC | 1/2" | no data | no | Mitsu
Unit 2 | no |  | 02MBH06AA826 | no data | no data | no data | no data | no data | Gate valve | MBSHI | LP-01218 |  | no data | no data | AC | 3/4" | no data | no | Mitsu
Unit 2 | no |  | 02MBH06AA825 | no data | no data | no data | no data | no data | Gate valve | MBSHI | LP-01219 |  | no data | no data | AC | 3/4" | no data | no | Mitsu
Unit 2 | no |  | 02MBH06AA824 | no data | no data | no data | no data | no data | Gate valve | MBSHI | LP-01218 |  | no data | no data | AC | 1/2" | no data | no | Mitsu
Unit 2 | no |  | 02MBH06AA823 | no data | no data | no data | no data | no data | Gate valve | MBSHI | LP-01218 |  | no data | no data | AC | 1/2" | no data | no | Mitsu
Unit 2 | no |  | 02MBH06AA822 | no data | no data | no data | no data | no data | Gate valve | MBSHI | LP-01218 |  | no data | no data | AC | 1/2" | no data | no | Mitsu
Unit 2 | no |  | 02MBH06AA821 | no data | no data | no data | no data | no data | Gate valve | MBSHI | LP-01218 |  | no data | no data | AC | 1/2" | no data | no | Mitsu
Unit 2 | no |  | 02MBH06AA820 | no data | no data | no data | no data | no data | Gate valve | MBSHI | LP-01218 |  | no data | no data | AC | 1/2" | no data | no | Mitsu
Unit 2 | no |  | 02MBH06AA819 | no data | no data | no data | no data | no data | Gate valve | MBSHI | LP-01218 |  | no data | no data | AC | 1/2" | no data | no | Mitsu
Unit 2 | no |  | 02MBH06AA818 | no data | no data | no data | no data | no data | Gate valve | MBSHI | LP-01219 |  | no data | no data | AC | 3/4" | no data | no | Mitsu
Unit 2 | no |  | 02MBH06AA817 | no data | no data | no data | no data | no data | Gate valve | MBSHI | LP-01219 |  | no data | no data | AC | 3/4" | no data | no | Mitsu
Unit 2 | no |  | 02MBH06AA816 | no data | no data | no data | no data | no data | Gate valve | MBSHI | LP-01219 |  | no data | no data | AC | 3/4" | no data | no | Mitsu
Unit 2 | no |  | 02MBH06AA815 | no data | no data | no data | no data | no data | Gate valve | MBSHI | LP-01219 |  | no data | no data | AC | 3/4" | no data | no | Mitsu
Unit 2 | no |  | 02MBH06AA814 | no data | no data | no data | no data | no data | Gate valve | MBSHI | LP-01219 |  | no data | no data | AC | 3/4" | no data | no | Mitsu
Unit 2 | no |  | 02MBH06AA809 | no data | no data | no data | no data | no data | Globe valve | MBSHI | LP-01218 |  | no data | no data | AC | 1/2" | no data | no | Mitsu
Unit 2 | no |  | 02MBH06AA808 | no data | no data | no data | no data | no data | Globe valve | MBSHI | LP-01218 |  | no data | no data | AC | 1/2" | no data | no | Mitsu
Unit 2 | no |  | 02MBH06AA807 | no data | no data | no data | no data | no data | Globe valve | MBSHI | LP-01218 |  | no data | no data | AC | 1/2" | no data | no | Mitsu
Unit 2 | no |  | 02MBH06AA806 | no data | no data | no data | no data | no data | Globe valve | MBSHI | LP-01218 |  | no data | no data | AC | 1/2" | no data | no | Mitsu
Unit 2 | no |  | 02MBH06AA803 | no data | no data | no data | no data | no data | Gate valve | MBSHI | LP-01218 |  | no data | no data | AC | 3/4" | no data | no | Mitsu
Unit 2 | no |  | 02MBH06AA802 | no data | no data | no data | no data | no data | Gate valve | MBSHI | LP-01218 |  | no data | no data | AC | 1/2" | no data | no | Mitsu
Unit 2 | no |  | 02MBH06AA801 | no data | no data | no data | no data | no data | Gate valve | MBSHI | LP-01218 |  | no data | no data | AC | 3/4" | no data | no | Mitsu
Unit 2 | no |  | 02MBH05AA918 | no data | no data | no data | no data | no data | Gate valve | MBSHI | LP-01215 |  | no data | no data | AC | 1" | no data | no | Mitsu
Unit 2 | no |  | 02MBH05AA917 | no data | no data | no data | no data | no data | Gate valve | MBSHI | LP-01215 |  | no data | no data | AC | 1" | no data | no | Mitsu
Unit 2 | no |  | 02MBH05AA915 | no data | no data | no data | no data | no data | Gate valve | MBSHI | LP-01215 |  | no data | no data | AC | 1" | no data | no | Mitsu
Unit 2 | no |  | 02MBH05AA910 | no data | no data | no data | no data | no data | Gate valve | MBSHI | LP-01215 |  | no data | no data | AC | 1" | no data | no | Mitsu
Unit 2 | no |  | 02MBH05AA909 | no data | no data | no data | no data | no data | Gate valve | MBSHI | LP-01215 |  | no data | no data | AC | 1" | no data | no | Mitsu
Unit 2 | no |  | 02MBH05AA908 | no data | no data | no data | no data | no data | Gate valve | MBSHI | LP-01215 |  | no data | no data | AC | 1" | no data | no | Mitsu
Unit 2 | no |  | 02MBH05AA907 | no data | no data | no data | no data | no data | Gate valve | MBSHI | LP-01215 |  | no data | no data | AC | 1" | no data | no | Mitsu
Unit 2 | no |  | 02MBH05AA906 | no data | no data | no data | no data | no data | Gate valve | MBSHI | LP-01215 |  | no data | no data | AC | 1" | no data | no | Mitsu
Unit 2 | no |  | 02MBH05AA905 | no data | no data | no data | no data | no data | Gate valve | MBSHI | LP-01215 |  | no data | no data | AC | 1" | no data | no | Mitsu
Unit 2 | no |  | 02MBH05AA904 | no data | no data | no data | no data | no data | Gate valve | MBSHI | LP-01215 |  | no data | no data | AC | 1" | no data | no | Mitsu
Unit 2 | no |  | 02MBH05AA903 | no data | no data | no data | no data | no data | Gate valve | MBSHI | LP-01215 |  | no data | no data | AC | 1" | no data | no | Mitsu
Unit 2 | no |  | 02MBH05AA902 | no data | no data | no data | no data | no data | Gate valve | MBSHI | LP-01215 |  | no data | no data | AC | 1" | no data | no | Mitsu
Unit 2 | no |  | 02MBH05AA901 | no data | no data | no data | no data | no data | Gate valve | MBSHI | LP-01215 |  | no data | no data | AC | 1" | no data | no | Mitsu
Unit 2 | no |  | 02MBH05AA210 | no data | no data | no data | no data | no data | Check valve | MBSHI | LP-01207 |  | no data | no data | GF | 3" | no data | no | Mitsu
Unit 2 | no |  | 02MBH05AA147 | no data | no data | no data | no data | no data | BALL VALVE | MBSHIVL | LP-01214 |  | no data | no data | AC | 10" | no data | no | Mitsu
Unit 2 | no |  | 02MBH05AA146 | no data | no data | no data | no data | no data | GATE VALVE | MBSHIVL | LP-01214 |  | no data | no data | AC | 3/4" | no data | no | Mitsu
Unit 2 | no |  | 02MBH05AA145 | no data | no data | no data | no data | no data | GATE VALVE | MBSHIVL | LP-01214 |  | no data | no data | AC | 3/4" | no data | no | Mitsu
Unit 2 | no |  | 02MBH05AA144 | no data | no data | no data | no data | no data | GATE VALVE | MBSHIVL | LP-01215 |  | no data | no data | AC | 3/4" | no data | no | Mitsu
Unit 2 | no |  | 02MBH05AA143 | no data | no data | no data | no data | no data | Gate valve | MBSHI | LP-01214 |  | no data | no data | AC | 3" | no data | no | Mitsu
Unit 2 | no |  | 02MBH05AA142 | no data | no data | no data | no data | no data | Globe valve | MBSHI | LP-01214 |  | no data | no data | AC | 3" | no data | no | Mitsu
Unit 2 | no |  | 02MBH05AA141 | no data | no data | no data | no data | no data | Gate valve | MBSHI | LP-01214 |  | no data | no data | AC | 3" | no data | no | Mitsu
Unit 2 | no |  | 02MPV21AA101 | no data | no data | no data | no data | no data | Gate valve | MBSHI | LP-01191 |  | no data | no data | LO | 3" | no data | no | Mitsu
Unit 2 | no |  | 02MBH04AA932 | no data | no data | no data | no data | no data | GATE VALVE | MBSHIVL | LP-01225 |  | no data | no data | AC | 1" | no data | no | Mitsu
Unit 2 | no |  | 02MBH04AA931 | no data | no data | no data | no data | no data | GATE VALVE | MBSHIVL | LP-01225 |  | no data | no data | AC | 1" | no data | no | Mitsu
Unit 2 | no |  | 02MBH04AA918 | no data | no data | no data | no data | no data | Gate valve | MBSHI | LP-01217 |  | no data | no data | AC | 1" | no data | no | Mitsu
Unit 2 | no |  | 02MBH04AA917 | no data | no data | no data | no data | no data | Gate valve | MBSHI | LP-01217 |  | no data | no data | AC | 1" | no data | no | Mitsu
Unit 2 | no |  | 02MBH04AA916 | no data | no data | no data | no data | no data | Gate valve | MBSHI | LP-01217 |  | no data | no data | AC | 1" | no data | no | Mitsu
Unit 2 | no |  | 02MBH04AA915 | no data | no data | no data | no data | no data | Gate valve | MBSHI | LP-01217 |  | no data | no data | AC | 1" | no data | no | Mitsu
Unit 2 | no |  | 02MBH04AA914 | no data | no data | no data | no data | no data | Gate valve | MBSHI | LP-01217 |  | no data | no data | AC | 1" | no data | no | Mitsu
Unit 2 | no |  | 02MBH04AA913 | no data | no data | no data | no data | no data | Gate valve | MBSHI | LP-01217 |  | no data | no data | AC | 1" | no data | no | Mitsu
Unit 2 | no |  | 02MBH04AA912 | no data | no data | no data | no data | no data | Gate valve | MBSHI | LP-01217 |  | no data | no data | AC | 1" | no data | no | Mitsu
Unit 2 | no |  | 02MBH04AA911 | no data | no data | no data | no data | no data | Gate valve | MBSHI | LP-01217 |  | no data | no data | AC | 1" | no data | no | Mitsu
Unit 2 | no |  | 02MBH04AA902 | no data | no data | no data | no data | no data | Gate valve | MBSHI | LP-01225 |  | no data | no data | AC | 1" | no data | no | Mitsu
Unit 2 | no |  | 02MBH04AA901 | no data | no data | no data | no data | no data | Gate valve | MBSHI | LP-01225 |  | no data | no data | AC | 1" | no data | no | Mitsu
Unit 2 | no |  | 02MBH03AA912 | no data | no data | no data | no data | no data | Gate valve | MBSHI | LP-01225 |  | no data | no data | AC | 1" | no data | no | Mitsu
Unit 2 | no |  | 02MBH03AA911 | no data | no data | no data | no data | no data | Gate valve | MBSHI | LP-01225 |  | no data | no data | AC | 1" | no data | no | Mitsu
Unit 2 | no |  | 02MBH02AA911 | no data | no data | no data | no data | no data | Gate valve | MBSHI | LP-01225 |  | no data | no data | AC | 1" | no data | no | Mitsu
Unit 2 | no |  | 02MBH02AA910 | no data | no data | no data | no data | no data | Gate valve | MBSHI | LP-01225 |  | no data | no data | AC | 1" | no data | no | Mitsu
Unit 2 | no |  | 02MBH02AA908 | no data | no data | no data | no data | no data | Gate valve | MBSHI | LP-01225 |  | no data | no data | AC | 1" | no data | no | Mitsu
Unit 2 | no |  | 02MBH02AA907 | no data | no data | no data | no data | no data | Gate valve | MBSHI | LP-01225 |  | no data | no data | AC | 1" | no data | no | Mitsu
Unit 2 | no |  | 02MBH02AA906 | no data | no data | no data | no data | no data | Gate valve | MBSHI | LP-01225 |  | no data | no data | AC | 1" | no data | no | Mitsu
Unit 2 | no |  | 02MBH02AA905 | no data | no data | no data | no data | no data | Gate valve | MBSHI | LP-01225 |  | no data | no data | AC | 1" | no data | no | Mitsu
Unit 2 | no |  | 02MBH02AA904 | no data | no data | no data | no data | no data | Gate valve | MBSHI | LP-01225 |  | no data | no data | AC | 1" | no data | no | Mitsu
Unit 2 | no |  | 02MBH02AA903 | no data | no data | no data | no data | no data | Gate valve | MBSHI | LP-01225 |  | no data | no data | AC | 1" | no data | no | Mitsu
Unit 2 | no |  | 02MBH01AA944 | no data | no data | no data | no data | no data | Gate valve | MBSHI | LP-01217 |  | no data | no data | AC | 1" | no data | no | Mitsu
Unit 2 | no |  | 02MBH01AA943 | no data | no data | no data | no data | no data | Gate valve | MBSHI | LP-01217 |  | no data | no data | AC | 1" | no data | no | Mitsu
Unit 2 | no |  | 02MBH01AA942 | no data | no data | no data | no data | no data | Gate valve | MBSHI | LP-01217 |  | no data | no data | AC | 1" | no data | no | Mitsu
Unit 2 | no |  | 02MBH01AA941 | no data | no data | no data | no data | no data | Gate valve | MBSHI | LP-01217 |  | no data | no data | AC | 1" | no data | no | Mitsu
Unit 2 | no |  | 02MBH01AA922 | no data | no data | no data | no data | no data | Gate valve | MBSHI | LP-01217 |  | no data | no data | AC | 1" | no data | no | Mitsu
Unit 2 | no |  | 02MBH01AA921 | no data | no data | no data | no data | no data | Gate valve | MBSHI | LP-01217 |  | no data | no data | AC | 1" | no data | no | Mitsu
Unit 2 | no |  | 02MBH01AA904 | no data | no data | no data | no data | no data | Gate valve | MBSHI | LP-01225 |  | no data | no data | AC | 1" | no data | no | Mitsu
Unit 2 | no |  | 02MBH01AA903 | no data | no data | no data | no data | no data | Gate valve | MBSHI | LP-01225 |  | no data | no data | AC | 1" | no data | no | Mitsu
Unit 2 | no |  | 02MBH01AA902 | no data | no data | no data | no data | no data | Gate valve | MBSHI | LP-01225 |  | no data | no data | AC | 1" | no data | no | Mitsu
Unit 2 | no |  | 02MBH01AA901 | no data | no data | no data | no data | no data | Gate valve | MBSHI | LP-01225 |  | no data | no data | AC | 1" | no data | no | Mitsu
Unit 2 | no |  | 02MBH01AA826 | no data | no data | no data | no data | no data | Gate valve | MBSHI | LP-01211 |  | no data | no data | AC | 3/4" | no data | no | Mitsu
Unit 2 | no |  | 02MBH01AA821 | no data | no data | no data | no data | no data | Gate valve | MBSHI | LP-01211 |  | no data | no data | AC | 3/4" | no data | no | Mitsu
Unit 2 | no |  | 02MBH01AA121 | no data | no data | no data | no data | no data | Needle valve | MBSHI | LP-01211 |  | no data | no data | AC | 2" | no data | no | Mitsu
Unit 2 | no |  | 02MBH01AA001 | no data | no data | no data | no data | no data | Needle valve | MBSHI | LP-01211 |  | no data | no data | AC | 2" | no data | no | Mitsu
Unit 2 | no |  | 02MBA11AA806 | no data | no data | no data | no data | no data | Gate valve | MBSHI | LP-01220 |  | no data | no data | AR | 3/4" | no data | no | Mitsu
Unit 2 | no |  | 02MBA11AA805 | no data | no data | no data | no data | no data | Gate valve | MBSHI | LP-01220 |  | no data | no data | AR | 3/4" | no data | no | Mitsu
Unit 2 | no |  | 02MBA11AA804 | no data | no data | no data | no data | no data | Gate valve | MBSHI | LP-01220 |  | no data | no data | AR | 3/4" | no data | no | Mitsu
Unit 2 | no |  | 02MBA11AA803 | no data | no data | no data | no data | no data | Gate valve | MBSHI | LP-01220 |  | no data | no data | AR | 3/4" | no data | no | Mitsu
Unit 2 | no |  | 02MBA11AA802 | no data | no data | no data | no data | no data | Gate valve | MBSHI | LP-01220 |  | no data | no data | AR | 3/4" | no data | no | Mitsu
Unit 2 | no |  | 02MBA11AA801 | no data | no data | no data | no data | no data | Gate valve | MBSHI | LP-01220 |  | no data | no data | AR | 3/4" | no data | no | Mitsu
Unit 2 | no |  | 02MBA01AA944 | no data | no data | no data | no data | no data | Gate valve | MBSHI | LP-01225 |  | no data | no data | AC | 1" | no data | no | Mitsu
Unit 2 | no |  | 02MBA01AA943 | no data | no data | no data | no data | no data | Gate valve | MBSHI | LP-01225 |  | no data | no data | AC | 1" | no data | no | Mitsu
Unit 2 | no |  | 02MBA01AA942 | no data | no data | no data | no data | no data | Gate valve | MBSHI | LP-01225 |  | no data | no data | AC | 1" | no data | no | Mitsu
Unit 2 | no |  | 02MBA01AA941 | no data | no data | no data | no data | no data | Gate valve | MBSHI | LP-01225 |  | no data | no data | AC | 1" | no data | no | Mitsu
Unit 2 | no |  | 02MBA01AA932 | no data | no data | no data | no data | no data | Gate valve | MBSHI | LP-01207 |  | no data | no data | WC | 1-1/2" | no data | no | Mitsu
Unit 2 | no |  | 02MBA01AA931 | no data | no data | no data | no data | no data | Gate valve | MBSHI | LP-01207 |  | no data | no data | WC | 1-1/2" | no data | no | Mitsu
Unit 2 | no |  | 02MBA01AA925 | no data | no data | no data | no data | no data | Gate valve | MBSHI | LP-01225 |  | no data | no data | AC | 1" | no data | no | Mitsu
Unit 2 | no |  | 02MBA01AA924 | no data | no data | no data | no data | no data | Gate valve | MBSHI | LP-01225 |  | no data | no data | AC | 1" | no data | no | Mitsu
Unit 2 | no |  | 02MBA01AA923 | no data | no data | no data | no data | no data | Gate valve | MBSHI | LP-01225 |  | no data | no data | AC | 1" | no data | no | Mitsu
Unit 2 | no |  | 02MBA01AA922 | no data | no data | no data | no data | no data | Gate valve | MBSHI | LP-01225 |  | no data | no data | AC | 1" | no data | no | Mitsu
Unit 2 | no |  | 02MBA01AA921 | no data | no data | no data | no data | no data | Gate valve | MBSHI | LP-01225 |  | no data | no data | AC | 1" | no data | no | Mitsu
Unit 2 | no |  | 02MBA01AA920 | no data | no data | no data | no data | no data | Gate valve | MBSHI | LP-01225 |  | no data | no data | AC | 1" | no data | no | Mitsu
Unit 2 | no |  | 02MBA01AA917 | no data | no data | no data | no data | no data | Gate valve | MBSHI | LP-01225 |  | no data | no data | AC | 1" | no data | no | Mitsu
Unit 2 | no |  | 02MBA01AA916 | no data | no data | no data | no data | no data | Gate valve | MBSHI | LP-01225 |  | no data | no data | AC | 1" | no data | no | Mitsu
Unit 2 | no |  | 02MBA01AA915 | no data | no data | no data | no data | no data | Gate valve | MBSHI | LP-01225 |  | no data | no data | AC | 1" | no data | no | Mitsu
Unit 2 | no |  | 02MBA01AA914 | no data | no data | no data | no data | no data | Gate valve | MBSHI | LP-01225 |  | no data | no data | AC | 1" | no data | no | Mitsu
Unit 2 | no |  | 02MBA01AA913 | no data | no data | no data | no data | no data | Gate valve | MBSHI | LP-01225 |  | no data | no data | AC | 1" | no data | no | Mitsu
Unit 2 | no |  | 02MBA01AA908 | no data | no data | no data | no data | no data | Gate valve | MBSHI | LP-01225 |  | no data | no data | AC | 1" | no data | no | Mitsu
Unit 2 | no |  | 02MBA01AA907 | no data | no data | no data | no data | no data | Gate valve | MBSHI | LP-01225 |  | no data | no data | AC | 1" | no data | no | Mitsu
Unit 2 | no |  | 02MBA01AA821 | no data | no data | no data | no data | no data | Needle valve | MBSHI | LP-01216 |  | no data | no data | AC | 1/4" | no data | no | Mitsu
Unit 2 | no |  | 02MBA01AA817 | no data | no data | no data | no data | no data | Gate valve | MBSHI | LP-01216 |  | no data | no data | AC | 3/4" | no data | no | Mitsu
Unit 2 | no |  | 02MBA01AA815 | no data | no data | no data | no data | no data | Gate valve | MBSHI | LP-01216 |  | no data | no data | AC | 3/4" | no data | no | Mitsu
Unit 2 | no |  | 02MBA01AA813 | no data | no data | no data | no data | no data | Gate valve | MBSHI | LP-01216 |  | no data | no data | AC | 3/4" | no data | no | Mitsu
Unit 2 | no |  | 02MAY04AA903 | LP CONTROL VALVE AGTUATOR DRAIN CHECK VALVE | no data | no data | no data | LP CONTROL VALVE AGTUATOR DRAIN CHECK VALVE | no data | ST | T3463AAAA210-3 |  | no data | no data | no data | no data | no data | no | Mitsu
Unit 2 | no |  | 02MAY04AA902 | FAST ACTING SOLENOID VALVE FOR LP CONTROL VALVE DRAIN VALVE | no data | no data | no data | FAST ACTING SOLENOID VALVE FOR LP CONTROL VALVE DRAIN VALVE | no data | ST | T3463AAAA210-3 |  | no data | no data | no data | no data | no data | no | Mitsu
Unit 2 | no |  | 02MAY04AA901 | LP STOP VALVE ACTUATOR DRAIN CHEGK VALVE | no data | no data | no data | LP STOP VALVE ACTUATOR DRAIN CHEGK VALVE | no data | ST | T3463AAAA210-3 |  | no data | no data | no data | no data | no data | no | Mitsu
Unit 2 | no |  | 02MAY02AA403 | Servo valve for LP control vlv | no data | no data | no data | Servo valve for LP control vlv | no data | ST | T3463AAAA210-3 |  | no data | no data | no data | no data | no data | no | Mitsu
Unit 2 | no |  | 02MAY02AA402 | LP CONTROL VALVE PILOT OPERATED CHEGK | no data | no data | no data | LP CONTROL VALVE PILOT OPERATED CHEGK | no data | ST | T3463AAAA210-3 |  | no data | no data | no data | no data | no data | no | Mitsu
Unit 2 | no |  | 02MAY02AA353 | LP STOP VALVE PILOT OPERATED CHECK VALVE | no data | no data | no data | LP STOP VALVE PILOT OPERATED CHECK VALVE | no data | ST | T3463AAAA210-3 |  | no data | no data | no data | no data | no data | no | Mitsu
Unit 2 | no |  | 02MAY02AA253 | SERVO VALVE FOR IP CONTROL VALVE | no data | no data | no data | SERVO VALVE FOR IP CONTROL VALVE | no data | ST | T3463AAAA210-3 |  | no data | no data | no data | no data | no data | no | Mitsu
Unit 2 | no |  | 02MAY02AA251 | IP STOP VALVE ACTUATOR PILOT CHECK VALVE | no data | no data | no data | IP STOP VALVE ACTUATOR PILOT CHECK VALVE | no data | ST | T3463AAAA210-3 |  | no data | no data | no data | no data | no data | no | Mitsu
Unit 2 | no |  | 02MAY02AA153 | SERVO VALVE FOR HP CONTROL VALVE | no data | no data | no data | SERVO VALVE FOR HP CONTROL VALVE | no data | ST | T3463AAAA210-3 |  | no data | no data | no data | no data | no data | no | Mitsu
Unit 2 | no |  | 02MAY02AA151 | HP STOP VALVE ACTUATOR PILOT CHEGK VALVE | no data | no data | no data | HP STOP VALVE ACTUATOR PILOT CHEGK VALVE | no data | ST | T3463AAAA210-3 |  | no data | no data | no data | no data | no data | no | Mitsu
Unit 2 | no |  | 02MAV10AA802 | INSTRUMENT VALVE FOR PS-1 | no data | no data | no data | INSTRUMENT VALVE FOR PS-1 | no data | ST | T3463AAAA210-1 |  | no data | no data | no data | no data | no data | no | Mitsu
Unit 2 | no |  | 02MAV10AA801 | INSTRUMENT VALVE FOR PIT-16 | no data | no data | no data | INSTRUMENT VALVE FOR PIT-16 | no data | ST | T3463AAAA210-1 |  | no data | no data | no data | no data | no data | no | Mitsu
Unit 2 | no |  | 02MAC03AA801 | PIT-123 ISO | no data | no data | ST | PIT-123 ISO | ISO | ST | T3463AAAA230-2 |  | no data | no data | no data | no data | no data | no | Mitsu
Unit 2 | no |  | 02MAB03AA803 | PIT-115 ISO | no data | no data | ST | PIT-115 ISO | ISO | ST | T3463AAAA230-2 |  | no data | no data | no data | no data | no data | no | Mitsu
Unit 2 | no |  | 02MAB03AA802 | PIT-114 ISO | no data | no data | ST | PIT-114 ISO | ISO | ST | T3463AAAA230-2 |  | no data | no data | no data | no data | no data | no | Mitsu
Unit 2 | no |  | 02MAB03AA801 | PIT-113 ISO | no data | no data | ST | PIT-113 ISO | ISO | ST | T3463AAAA230-2 |  | no data | no data | no data | no data | no data | no | Mitsu
Unit 2 | no |  | 02MAA41AA804 | HP TURBINE GLAND STEAM PIT lSO | no data | no data | ST | HP TURBINE GLAND STEAM PIT lSO | ISO | ST | T3463AAAA230-2 |  | no data | no data | no data | no data | no data | no | Mitsu
Unit 2 | no |  | 02MAA41AA803 | INSTRUMENT VALVE FOR PIT-112 | no data | no data | ST | INSTRUMENT VALVE FOR PIT-112 | ISO | ST | T3463AAAA230-2 |  | no data | no data | no data | no data | no data | no | Mitsu
Unit 2 | no |  | 02MAA41AA802 | INSTRUMENT VALVE FOR PIT-111 | no data | no data | ST | INSTRUMENT VALVE FOR PIT-111 | ISO | ST | T3463AAAA230-2 |  | no data | no data | no data | no data | no data | no | Mitsu
Unit 2 | no |  | 02MAA41AA801 | INSTRUMENT VALVE FOR PIT-110 | no data | no data | ST | INSTRUMENT VALVE FOR PIT-110 | ISO | ST | T3463AAAA230-2 |  | no data | no data | no data | no data | no data | no | Mitsu
Unit 2 | no |  | 02MAA03AA806 | INSTRUMENT VALVE FOR PIT-103 | no data | no data | ST | INSTRUMENT VALVE FOR PIT-103 | ISO | ST | T3463AAAA230-2 |  | no data | no data | no data | no data | no data | no | Mitsu
Unit 2 | no |  | 02MAA03AA805 | HP TURBINE INLET STEAM PIT-103 ISO | no data | no data | ST | HP TURBINE INLET STEAM PIT-103 ISO | ISO | ST | T3463AAAA230-2 |  | no data | no data | no data | no data | no data | no | Mitsu
Unit 2 | no |  | 02MAA03AA804 | INSTRUMENT VALVE FOR PET-102 | no data | no data | ST | INSTRUMENT VALVE FOR PET-102 | ISO | ST | T3463AAAA230-2 |  | no data | no data | no data | no data | no data | no | Mitsu
Unit 2 | no |  | 02MAA03AA803 | HP TURBINE INLET STEAM PIT-102 ISO | no data | no data | ST | HP TURBINE INLET STEAM PIT-102 ISO | ISO | ST | T3463AAAA230-2 |  | no data | no data | no data | no data | no data | no | Mitsu
Unit 2 | no |  | 02MAA03AA802 | INSTRUMENT VALVE FOR PIT-101 | no data | no data | ST | INSTRUMENT VALVE FOR PIT-101 | ISO | ST | T3463AAAA230-2 |  | no data | no data | no data | no data | no data | no | Mitsu
Unit 2 | no |  | 02MAA03AA801 | HP TURBINE INLET STEAM PIT-101 ISO | no data | no data | ST | HP TURBINE INLET STEAM PIT-101 ISO | ISO | ST | T3463AAAA230-2 |  | no data | no data | no data | no data | no data | no | Mitsu
Unit 2 | no |  | 02M02M30AA102 | CMV STEAM LEAK DRAIN VALVE | no data | no data | ST | CMV STEAM LEAK DRAIN VALVE | MOV | ST | T3463AAAA230-1 |  | no data | no data | no data | no data | no data | no | Mitsu
Unit 1 | no |  | 01-VPDR805 | Check Valve | no data | no data | no data | Check Valve | Check | STDRAINS | JJ05792-09-PI |  | no data | no data | Drain Water | 2" | no data | no | V
Unit 1 | no |  | 01-VPDR802 | Check Valve | no data | no data | no data | Check Valve | Check | STDRAINS | JJ05792-09-PI |  | no data | no data | Drain Water | 2" | no data | no | V
Unit 2 | no |  | 02L08AA904 | LP STEAM INLET PIPE DRAIN VALVE AIR SET | no data | no data | ST | LP STEAM INLET PIPE DRAIN VALVE AIR SET | DRAIN | ST | T3463AAAA230-1 |  | no data | no data | no data | no data | no data | no | Mitsu
Unit 2 | no |  | 02L08AA903 | LP STEAM INLET PIPE DRAIN VALVE | no data | no data | ST | LP STEAM INLET PIPE DRAIN VALVE | DRAIN | ST | T3463AAAA230-1 |  | no data | no data | no data | no data | no data | no | Mitsu
Unit 2 | no |  | 02L08AA902 | LP STEAM STRAINER DRAIN VALVE AIR SET | no data | no data | ST | LP STEAM STRAINER DRAIN VALVE AIR SET | DRAIN | ST | T3463AAAA230-1 |  | no data | no data | no data | no data | no data | no | Mitsu
Unit 2 | no |  | 02L08AA901 | LP STEAM STRAINER DRAIN VALVE | no data | no data | ST | LP STEAM STRAINER DRAIN VALVE | DRAIN | ST | T3463AAAA230-1 |  | no data | no data | no data | no data | no data | no | Mitsu
Unit 2 | no |  | 02L06AA901 | ST IP TURBINE STEAM INLET PIPE DRAIN MOTOR VALVE | no data | no data | ST | ST IP TURBINE STEAM INLET PIPE DRAIN MOTOR VALVE | MOV | ST | T3463AAAA230-1 |  | no data | no data | no data | no data | no data | no | Mitsu
Unit 2 | no |  | 02L04AA901 | CRV SEAT DRAIN MOTOR VALVE | no data | no data | ST | CRV SEAT DRAIN MOTOR VALVE | MOV | ST | T3463AAAA230-1 |  | no data | no data | no data | no data | no data | no | Mitsu
Unit 2 | no |  | 02L03AA934 | no data | no data | no data | no data | no data | Gate valve | MBSHI | LP-01222 |  | no data | no data | AC | 1" | no data | no | Mitsu
Unit 2 | no |  | 02L03AA933 | no data | no data | no data | no data | no data | Gate valve | MBSHI | LP-01222 |  | no data | no data | AC | 1" | no data | no | Mitsu
Unit 2 | no |  | 02L03AA932 | no data | no data | no data | no data | no data | Gate valve | MBSHI | LP-01222 |  | no data | no data | AC | 1" | no data | no | Mitsu
Unit 2 | no |  | 02L03AA931 | no data | no data | no data | no data | no data | Gate valve | MBSHI | LP-01222 |  | no data | no data | AC | 1" | no data | no | Mitsu
Unit 2 | no |  | 02L03AA924 | no data | no data | no data | no data | no data | Gate valve | MBSHI | LP-01222 |  | no data | no data | AC | 1" | no data | no | Mitsu
Unit 2 | no |  | 02L03AA923 | no data | no data | no data | no data | no data | Gate valve | MBSHI | LP-01222 |  | no data | no data | AC | 1" | no data | no | Mitsu
Unit 2 | no |  | 02L03AA922 | no data | no data | no data | no data | no data | Gate valve | MBSHI | LP-01222 |  | no data | no data | AC | 1" | no data | no | Mitsu
Unit 2 | no |  | 02L03AA921 | no data | no data | no data | no data | no data | Gate valve | MBSHI | LP-01222 |  | no data | no data | AC | 1" | no data | no | Mitsu
Unit 2 | no |  | 02L03AA905 | no data | no data | no data | no data | no data | GATE VALVE | MBSHIVL | LP-01222 |  | no data | no data | AC | 1" | no data | no | Mitsu
Unit 2 | no |  | 02L03AA904 | no data | no data | no data | no data | no data | Gate valve | MBSHI | LP-01222 |  | no data | no data | AC | 1" | no data | no | Mitsu
Unit 2 | no |  | 02L03AA903 | no data | no data | no data | no data | no data | Gate valve | MBSHI | LP-01222 |  | no data | no data | AC | 1" | no data | no | Mitsu
Unit 2 | no |  | 02L03AA901 | no data | no data | no data | no data | no data | Gate valve | MBSHI | LP-01222 |  | no data | no data | AC | 1" | no data | no | Mitsu
Unit 2 | no |  | 02L03AA811 | no data | no data | no data | no data | no data | Globe valve | MBSHI | LP-01222 |  | no data | no data | AC | 3/4" | no data | no | Mitsu
Unit 2 | no |  | 02L02AA901 | ST HP TURBINE STEAM INLET PIPE DRAIN MOTOR VALVE | no data | no data | ST | ST HP TURBINE STEAM INLET PIPE DRAIN MOTOR VALVE | MOV | ST | T3463AAAA230-1 |  | no data | no data | no data | no data | no data | no | Mitsu
Unit 2 | no |  | 02L01AA901 | CMV SEAT DRAIN MOV | no data | no data | ST | CMV SEAT DRAIN MOV | MOV | ST | T3463AAAA230-1 |  | no data | no data | no data | no data | no data | no | Mitsu
Unit 2 | no |  | 02L01AA811 | no data | no data | no data | no data | no data | Needle valve | MBSHI | LP-01216 |  | no data | no data | AC | 1/4" | no data | no | Mitsu
Unit 2 | no |  | 02L01AA809 | no data | no data | no data | no data | no data | Ball valve | MBSHI | LP-01220 |  | no data | no data | AR | 3/8" | no data | no | Mitsu
Unit 2 | no |  | 02L01AA808 | no data | no data | no data | no data | no data | Ball valve | MBSHI | LP-01220 |  | no data | no data | AR | 3/8" | no data | no | Mitsu
Unit 2 | no |  | 02L01AA807 | no data | no data | no data | no data | no data | Ball valve | MBSHI | LP-01220 |  | no data | no data | AR | 3/8" | no data | no | Mitsu
Unit 2 | no |  | 02L01AA806 | no data | no data | no data | no data | no data | Ball valve | MBSHI | LP-01220 |  | no data | no data | AR | 3/8" | no data | no | Mitsu
Unit 2 | no |  | 02L01AA805 | no data | no data | no data | no data | no data | Ball valve | MBSHI | LP-01220 |  | no data | no data | AR | 3/8" | no data | no | Mitsu
Unit 2 | no |  | 02L01AA804 | no data | no data | no data | no data | no data | Ball valve | MBSHI | LP-01220 |  | no data | no data | AR | 3/8" | no data | no | Mitsu
Unit 2 | no |  | 02L01AA803 | no data | no data | no data | no data | no data | Ball valve | MBSHI | LP-01220 |  | no data | no data | AR | 1/2" | no data | no | Mitsu
Unit 2 | no |  | 02L01AA802 | no data | no data | no data | no data | no data | Ball valve | MBSHI | LP-01220 |  | no data | no data | AR | 1/2" | no data | no | Mitsu
Unit 2 | no |  | 02L01AA801 | no data | no data | no data | no data | no data | Ball valve | MBSHI | LP-01220 |  | no data | no data | AR | 1/2" | no data | no | Mitsu
Unit 2 | no |  | 02-IV-CND-868 | DEAERATOR PRESSURE IND. | no data | no data | no data | DEAERATOR PRESSURE IND. | LEVER | HLTCACC | 11737.0 |  | no data | no data | STEAM | 1/2" | no data | no | no data
Unit 2 | no |  | 02-IV-CND-867C | CONDENSATE TANK PRESS. TRANSM | no data | no data | no data | CONDENSATE TANK PRESS. TRANSM | LEVER | HLTCACC | 11737.0 |  | no data | no data | STEAM | 3/4" | no data | no | no data
Unit 2 | no |  | 02-IV-CND-867B | CONDENSATE TANK PRESS. TRANSM | no data | no data | no data | CONDENSATE TANK PRESS. TRANSM | LEVER | HLTCACC | 11737.0 |  | no data | no data | STEAM | 3/4" | no data | no | no data
Unit 2 | no |  | 02-IV-CND-867A | CONDENSATE TANK PRESS. TRANSM | no data | no data | no data | CONDENSATE TANK PRESS. TRANSM | LEVER | HLTCACC | 11737.0 |  | no data | no data | STEAM | 3/4" | no data | no | no data
Unit 2 | no |  | 02-IV-CND-864B | COND.TANK LEVEL INDICATE | no data | no data | no data | COND.TANK LEVEL INDICATE | HW/CH WHL | HLTCACC | 11737.0 |  | no data | no data | WATER | 2" | no data | no | no data
Unit 2 | no |  | 02-IV-CND-864A | COND.TANK LEVEL INDICATE | no data | no data | no data | COND.TANK LEVEL INDICATE | HW/CH WHL | HLTCACC | 11737.0 |  | no data | no data | WATER | 2" | no data | no | no data
Unit 2 | no |  | 02-IV-CND-863F | COND. TANK LEVEL TRANS. | no data | no data | no data | COND. TANK LEVEL TRANS. | HW/CH WHL | HLTCACC | 11737.0 |  | no data | no data | WATER | 2" | no data | no | no data
Unit 2 | no |  | 02-IV-CND-863E | COND. TANK LEVEL TRANS. | no data | no data | no data | COND. TANK LEVEL TRANS. | HW/CH WHL | HLTCACC | 11737.0 |  | no data | no data | WATER | 2" | no data | no | no data
Unit 2 | no |  | 02-IV-CND-863D | COND. TANK LEVEL TRANS. | no data | no data | no data | COND. TANK LEVEL TRANS. | HW/CH WHL | HLTCACC | 11737.0 |  | no data | no data | WATER | 2" | no data | no | no data
Unit 2 | no |  | 02-IV-CND-863C | COND. TANK LEVEL TRANS. | no data | no data | no data | COND. TANK LEVEL TRANS. | HW/CH WHL | HLTCACC | 11737.0 |  | no data | no data | WATER | 2" | no data | no | no data
Unit 2 | no |  | 02-IV-CND-863B | COND. TANK LEVEL TRANS. | no data | no data | no data | COND. TANK LEVEL TRANS. | HW/CH WHL | HLTCACC | 11737.0 |  | no data | no data | WATER | 2" | no data | no | no data
Unit 2 | no |  | 02-IV-CND-863A | COND. TANK LEVEL TRANS. | no data | no data | no data | COND. TANK LEVEL TRANS. | HW/CH WHL | HLTCACC | 11737.0 |  | no data | no data | WATER | 2" | no data | no | no data
Unit 2 | no |  | 02-IV-CND-815- | DIFFERENTIAL PRESSURE SWITCH-ROW 2 | no data | no data | no data | DIFFERENTIAL PRESSURE SWITCH-ROW 2 | LEVER | HLTCACC | 11737.0 |  | no data | no data | STEAM | 1/2" | no data | no | no data
Unit 2 | no |  | 02-IV-CND-814 | DIFFERENTIAL PRESSURE SWITCH-ROW 1 | no data | no data | no data | DIFFERENTIAL PRESSURE SWITCH-ROW 1 | LEVER | HLTCACC | 11737.0 |  | no data | no data | STEAM | 1/2" | no data | no | no data
Unit 2 | no |  | 02-IV-CND-811-F | DRAIN POT LEVEL TRANS. | no data | no data | no data | DRAIN POT LEVEL TRANS. | HW/HW | HLTCACC | 11737.0 |  | no data | no data | WATER | 2" | no data | no | no data
Unit 2 | no |  | 02-IV-CND-811-E | DRAIN POT LEVEL TRANS. | no data | no data | no data | DRAIN POT LEVEL TRANS. | HW/HW | HLTCACC | 11737.0 |  | no data | no data | WATER | 2" | no data | no | no data
Unit 2 | no |  | 02-IV-CND-811-D | DRAIN POT LEVEL TRANS. | no data | no data | no data | DRAIN POT LEVEL TRANS. | HW/HW | HLTCACC | 11737.0 |  | no data | no data | WATER | 2" | no data | no | no data
Unit 2 | no |  | 02-IV-CND-811-C | DRAIN POT LEVEL TRANS. | no data | no data | no data | DRAIN POT LEVEL TRANS. | HW/HW | HLTCACC | 11737.0 |  | no data | no data | WATER | 2" | no data | no | no data
Unit 2 | no |  | 02-IV-CND-811-B | DRAIN POT LEVEL TRANS. | no data | no data | no data | DRAIN POT LEVEL TRANS. | HW/HW | HLTCACC | 11737.0 |  | no data | no data | WATER | 2" | no data | no | no data
Unit 2 | no |  | 02-IV-CND-811-A | DRAIN POT LEVEL TRANS. | no data | no data | no data | DRAIN POT LEVEL TRANS. | HW/HW | HLTCACC | 11737.0 |  | no data | no data | WATER | 2" | no data | no | no data
Unit 2 | no |  | 02-IV-CND-722-C | BACKPRESSURE TRANS. | no data | no data | no data | BACKPRESSURE TRANS. | LEVER | HLTCACC | 11737.0 |  | no data | no data | STEAM | 3/4" | no data | no | no data
Unit 2 | no |  | 02-IV-CND-722-B | BACKPRESSURE TRANS. | no data | no data | no data | BACKPRESSURE TRANS. | LEVER | HLTCACC | 11737.0 |  | no data | no data | STEAM | 3/4" | no data | no | no data
Unit 2 | no |  | 02-IV-CND-722-A | BACKPRESSURE TRANS. | no data | no data | no data | BACKPRESSURE TRANS. | LEVER | HLTCACC | 11737.0 |  | no data | no data | STEAM | 3/4" | no data | no | no data
Unit 2 | no |  | 02-IV-CND-722 | MAIN DUCT PRESSURE IND. | no data | no data | no data | MAIN DUCT PRESSURE IND. | LEVER | HLTCACC | 11737.0 |  | no data | no data | STEAM | 1/2" | no data | no | no data
Unit 2 | no |  | 02-IV-ARM-880 | DA MOTIVE STEAM PRESS. IND. | no data | no data | no data | DA MOTIVE STEAM PRESS. IND. | LEVER | HLTCACC | 11737.0 |  | no data | no data | STEAM | 1/2" | no data | no | no data
Unit 1 | no |  | 01-YV-CND441 | CND SYSTEM EMERGENCY DUMP VALVE | no data | no data | no data | CND SYSTEM EMERGENCY DUMP VALVE | no data | CND | PD-053A |  | OPEN | CLOSED | Water | 3" | 1947.0 | no | no data
BOP | no |  | 00-VDWS820 | ISO | no data | no data | no data | ISO | Ball | Tempr | JJ05792-04-PI |  | no data | no data | Tempering Water | 2" | no data | no | V
Unit 1 | no |  | 01-PRV-HRS997 | COLD REHEAT PRESSURE RELIEF VALVE 1 | no data | no data | no data | COLD REHEAT PRESSURE RELIEF VALVE 1 | NA | no data | 2080_00004‐4 |  | no data | no data | Steam | 10" | no data | no | no data
Unit 1 | no |  | 01-PRV-HRS998 | COLD REHEAT PRESSURE RELIEF VALVE 2 | no data | no data | no data | COLD REHEAT PRESSURE RELIEF VALVE 2 | NA | no data | 2080_00004‐4 |  | no data | no data | Steam | 2 x 10" | no data | no | no data
Unit 1 | no |  | 01-IV-CND-863F | COND. TANK LEVEL TRANS. | no data | no data | no data | COND. TANK LEVEL TRANS. | HW/CH WHL | HLTCACC | 11737.0 |  | no data | no data | WATER | 2" | no data | no | no data
Unit 1 | no |  | 01-IV-CND-863E | COND. TANK LEVEL TRANS. | no data | no data | no data | COND. TANK LEVEL TRANS. | HW/CH WHL | HLTCACC | 11737.0 |  | no data | no data | WATER | 2" | no data | no | no data
Unit 1 | no |  | 01-IV-CND-863D | COND. TANK LEVEL TRANS. | no data | no data | no data | COND. TANK LEVEL TRANS. | HW/CH WHL | HLTCACC | 11737.0 |  | no data | no data | WATER | 2" | no data | no | no data
Unit 1 | no |  | 01-IV-CND-863C | COND. TANK LEVEL TRANS. | no data | no data | no data | COND. TANK LEVEL TRANS. | HW/CH WHL | HLTCACC | 11737.0 |  | no data | no data | WATER | 2" | no data | no | no data
Unit 1 | no |  | 01-IV-CND-863B | COND. TANK LEVEL TRANS. | no data | no data | no data | COND. TANK LEVEL TRANS. | HW/CH WHL | HLTCACC | 11737.0 |  | no data | no data | WATER | 2" | no data | no | no data
Unit 1 | no |  | 01-IV-CND-863A | COND. TANK LEVEL TRANS. | no data | no data | no data | COND. TANK LEVEL TRANS. | HW/CH WHL | HLTCACC | 11737.0 |  | no data | no data | WATER | 2" | no data | no | no data
Unit 1 | no |  | 01-IV-CND-864B | COND.TANK LEVEL INDICATE | no data | no data | no data | COND.TANK LEVEL INDICATE | HW/CH WHL | HLTCACC | 11737.0 |  | no data | no data | WATER | 2" | no data | no | no data
Unit 1 | no |  | 01-IV-CND-864A | COND.TANK LEVEL INDICATE | no data | no data | no data | COND.TANK LEVEL INDICATE | HW/CH WHL | HLTCACC | 11737.0 |  | no data | no data | WATER | 2" | no data | no | no data
Unit 1 | no |  | 01-V-CND-868 | CONDENSATE TANK DRAIN VALVE | no data | no data | no data | CONDENSATE TANK DRAIN VALVE | LEVER | HLTCACC | 11737.0 |  | no data | no data | WATER | 3" | no data | no | V
Unit 1 | no |  | 01-IV-CND-867C | CONDENSATE TANK PRESS. TRANSM | no data | no data | no data | CONDENSATE TANK PRESS. TRANSM | LEVER | HLTCACC | 11737.0 |  | no data | no data | STEAM | 3/4" | no data | no | no data
Unit 1 | no |  | 01-IV-CND-867B | CONDENSATE TANK PRESS. TRANSM | no data | no data | no data | CONDENSATE TANK PRESS. TRANSM | LEVER | HLTCACC | 11737.0 |  | no data | no data | STEAM | 3/4" | no data | no | no data
Unit 1 | no |  | 01-IV-CND-867A | CONDENSATE TANK PRESS. TRANSM | no data | no data | no data | CONDENSATE TANK PRESS. TRANSM | LEVER | HLTCACC | 11737.0 |  | no data | no data | STEAM | 3/4" | no data | no | no data
Unit 1 | no |  | 01-YV-DWS719 | CONDENSER EMERGENCY MAKEUP ON/OFF | no data | no data | no data | CONDENSER EMERGENCY MAKEUP ON/OFF | no data | DWS | PD-050A |  | OPEN | CLOSED | Water | 6" | 1954.0 | no | no data
Unit 2 | no |  | 02-FSV-ARM-879 | INLET CHECK VALVE | no data | no data | no data | INLET CHECK VALVE | no data | HLTCACC | 11737.0 |  | no data | no data | NCG | 6" | no data | no | no data
Unit 2 | no |  | 02-FG-V-0943 | PILOT HEADER DRAIN AFTER LAST STOP VALVE | no data | no data | UNIT 2 DUCT BURNER | no data | no data | FGS | no data |  | CLOSED | no data | no data | no data | no data | no | V
Unit 2 | no |  | 02-FG-V-0942 | DRAIN AFTER FLOW CONTROL VALVE | no data | no data | UNIT 2 DUCT BURNER | no data | no data | FGS | no data |  | CLOSED | no data | no data | no data | no data | no | V
BOP | no |  | 00-VDWS821 | Check Valve | no data | no data | no data | Check Valve | Check | Tempr | JJ05792-04-PI |  | no data | no data | Tempering Water | 2" | no data | no | V
Unit 2 | no |  | 02-FCV-AQA-803 | AMMONIA LINE FLOW CONTROL VALVE # 1 | no data | no data | no data | AMMONIA LINE FLOW CONTROL VALVE # 1 | CONTROL-PAV | SCR | D0010101 SH2 |  | no data | no data | Ammonia | 1/2 | no data | no | no data
Unit 2 | no |  | 02-BPV-SMP810 | Valve, Back Press Regulator / Relief | no data | no data | no data | Valve, Back Press Regulator / Relief | Back Pressure | SAMPNL | 10-07052A |  | no data | no data | water | 1/4" | no data | no | no data
Unit 2 | no |  | 02-BPV-SMP809 | Valve, Back Press Regulator / Relief | no data | no data | no data | Valve, Back Press Regulator / Relief | Back Pressure | SAMPNL | 10-07052A |  | no data | no data | water | 1/4" | no data | no | no data
Unit 2 | no |  | 02-BPV-SMP808 | Valve, Back Press Regulator / Relief | no data | no data | no data | Valve, Back Press Regulator / Relief | Back Pressure | SAMPNL | 10-07052A |  | no data | no data | water | 1/4" | no data | no | no data
Unit 2 | no |  | 02-BPV-SMP807 | Valve, Back Press Regulator / Relief | no data | no data | no data | Valve, Back Press Regulator / Relief | Back Pressure | SAMPNL | 10-07052A |  | no data | no data | water | 1/4" | no data | no | no data
Unit 2 | no |  | 02-BPV-SMP806 | Valve, Back Press Regulator / Relief | no data | no data | no data | Valve, Back Press Regulator / Relief | Back Pressure | SAMPNL | 10-07052A |  | no data | no data | water | 1/4" | no data | no | no data
Unit 2 | no |  | 02-BPV-SMP805 | Valve, Back Press Regulator / Relief | no data | no data | no data | Valve, Back Press Regulator / Relief | Back Pressure | SAMPNL | 10-07052A |  | no data | no data | water | 1/4" | no data | no | no data
Unit 2 | no |  | 02-BPV-SMP804 | Valve, Back Press Regulator / Relief | no data | no data | no data | Valve, Back Press Regulator / Relief | Back Pressure | SAMPNL | 10-07052A |  | no data | no data | water | 1/4" | no data | no | no data
Unit 2 | no |  | 02-BPV-SMP803 | Valve, Back Press Regulator / Relief | no data | no data | no data | Valve, Back Press Regulator / Relief | Back Pressure | SAMPNL | 10-07052A |  | no data | no data | water | 1/4" | no data | no | no data
Unit 2 | no |  | 02-BPV-SMP802 | Valve, Back Press Regulator / Relief | no data | no data | no data | Valve, Back Press Regulator / Relief | Back Pressure | SAMPNL | 10-07052A |  | no data | no data | water | 1/4" | no data | no | no data
Unit 2 | no |  | 02-BPV-SMP801 | Valve, Back Press Regulator / Relief | no data | no data | no data | Valve, Back Press Regulator / Relief | Back Pressure | SAMPNL | 10-07052A |  | no data | no data | water | 1/4" | no data | no | no data
Unit 2 | no |  | 02-BPV-SMP800 | Valve, Back Press Regulator / Relief | no data | no data | no data | Valve, Back Press Regulator / Relief | Back Pressure | SAMPNL | 10-07052A |  | no data | no data | water | 1/4" | no data | no | no data
Unit 2 | no |  | 02-ARM-YV-919 | MAKEUP ISO | no data | no data | no data | MAKEUP ISO | PNEUMATIC | HLTCACC | 11737.0 |  | no data | no data | Water | 1" | no data | no | no data
Unit 2 | no |  | 02-ARM-YV-917 | SPRAY NOZZLE ISO | no data | no data | no data | SPRAY NOZZLE ISO | Pneumatic | HLTCACC | 11737.0 |  | no data | no data | Water | 2" | no data | no | no data
Unit 2 | no |  | 02-ARM-YV-914 | INLET ISO | no data | no data | no data | INLET ISO | PNEUMATIC | HLTCACC | 11737.0 |  | no data | no data | Air | 8" | no data | no | no data
Unit 2 | no |  | 02-ARM-YV-911 | MAKEUP ISO | no data | no data | no data | MAKEUP ISO | PNEUMATIC | HLTCACC | 11737.0 |  | no data | no data | Water | 1" | no data | no | no data
Unit 2 | no |  | 02-ARM-YV-909 | SPRAY NOZZLE ISO | no data | no data | no data | SPRAY NOZZLE ISO | PNEUMATIC | HLTCACC | 11737.0 |  | no data | no data | Water | 2" | no data | no | no data
Unit 2 | no |  | 02-ARM-YV-906 | INLET ISO | no data | no data | no data | INLET ISO | PNEUMATIC | HLTCACC | 11737.0 |  | no data | no data | Air | 8" | no data | no | no data
Unit 2 | no |  | 02-ARM-YV-903 | MAKEUP ISO | no data | no data | no data | MAKEUP ISO | PNEUMATIC | HLTCACC | 11737.0 |  | no data | no data | Water | 1" | no data | no | no data
Unit 2 | no |  | 02-ARM-YV-902 | SPRAY NOZZLE ISO | no data | no data | no data | SPRAY NOZZLE ISO | PNEUMATIC | HLTCACC | 11737.0 |  | no data | no data | Water | 2" | no data | no | no data
Unit 2 | no |  | 02-ARM-YV-898 | INLET ISO | no data | no data | no data | INLET ISO | PNEUMATIC | HLTCACC | 11737.0 |  | no data | no data | Air | 8" | no data | no | no data
Unit 2 | no |  | 02-ARM-YV-895 | MAKEUP ISO | no data | no data | no data | MAKEUP ISO | PNEUMATIC | HLTCACC | 11737.0 |  | no data | no data | Water | 1" | no data | no | no data
Unit 2 | no |  | 02-ARM-YV-893 | SPRAY NOZZLE ISO | no data | no data | no data | SPRAY NOZZLE ISO | PNEUMATIC | HLTCACC | 11737.0 |  | no data | no data | Water | 2" | no data | no | no data
Unit 2 | no |  | 02-ARM-YV-890 | INLET ISO | no data | no data | no data | INLET ISO | PNEUMATIC | HLTCACC | 11737.0 |  | no data | no data | Air | 8" | no data | no | no data
Unit 2 | no |  | 02-ARM-YV-888 | MAKEUP ISO | no data | no data | no data | MAKEUP ISO | Pneumatic | HLTCACC | 11737.0 |  | no data | no data | Water | 1" | no data | no | no data
Unit 2 | no |  | 02-ARM-YV-886 | SPRAY NOZZLE ISO | no data | no data | no data | SPRAY NOZZLE ISO | PNEUMATIC | HLTCACC | 11737.0 |  | no data | no data | Water | 2" | no data | no | no data
Unit 2 | no |  | 02-ARM-YV-883 | INLET ISO | no data | no data | no data | INLET ISO | PNEUMATIC | HLTCACC | 11737.0 |  | no data | no data | Air | 8" | no data | no | no data
Unit 2 | no |  | 02-ARM-V-920B | FLOW METER ISO | no data | no data | no data | FLOW METER ISO | MANUAL | HLTCACC | 11737.0 |  | no data | no data | Air | 1" | no data | no | V
Unit 2 | no |  | 02-ARM-V-920A | DISCHARGE CHECK VALVE | no data | no data | no data | DISCHARGE CHECK VALVE | MANUAL | HLTCACC | 11737.0 |  | no data | no data | Air | 10" | no data | no | V
Unit 2 | no |  | 02-ARM-V-919E | MAKEUP ISO | no data | no data | no data | MAKEUP ISO | MANUAL | HLTCACC | 11737.0 |  | no data | no data | Water | 1" | no data | no | V
Unit 2 | no |  | 02-ARM-V-919D | SYSTEM DRAIN VALVE | no data | no data | no data | SYSTEM DRAIN VALVE | MANUAL | HLTCACC | 11737.0 |  | no data | no data | Water | 1" | no data | no | V
Unit 2 | no |  | 02-ARM-V-919C | Y STRAINER BLOW DOWN VALVE | no data | no data | no data | Y STRAINER BLOW DOWN VALVE | MANUAL | HLTCACC | 11737.0 |  | no data | no data | Water | 0.38" | no data | no | V
Unit 2 | no |  | 02-ARM-V-919B | MAKEUP ISO | no data | no data | no data | MAKEUP ISO | MANUAL | HLTCACC | 11737.0 |  | no data | no data | Water | 1" | no data | no | V
Unit 2 | no |  | 02-ARM-V-919A | MAKEUP BYPASS VALVE | no data | no data | no data | MAKEUP BYPASS VALVE | MANUAL | HLTCACC | 11737.0 |  | no data | no data | Water | 1" | no data | no | V
Unit 2 | no |  | 02-ARM-V-917B | SPRAY NOZZLE ADJUSTING VALVE | no data | no data | no data | SPRAY NOZZLE ADJUSTING VALVE | MANUAL | HLTCACC | 11737.0 |  | no data | no data | Water | 2" | no data | no | V
Unit 2 | no |  | 02-ARM-V-917A | SEAL WATER ADJUSTING VALVE | no data | no data | no data | SEAL WATER ADJUSTING VALVE | MANUAL | HLTCACC | 11737.0 |  | no data | no data | Water | 1.5" | no data | no | V
Unit 2 | no |  | 02-ARM-V-916B | Y STRAINER BLOW DOWN VALVE | no data | no data | no data | Y STRAINER BLOW DOWN VALVE | MANUAL | HLTCACC | 11737.0 |  | no data | no data | Water | 0.5" | no data | no | V
Unit 2 | no |  | 02-ARM-V-915 | ANTI CAVITATION VALVE | no data | no data | no data | ANTI CAVITATION VALVE | MANUAL | HLTCACC | 11737.0 |  | no data | no data | Air | 1.5" | no data | no | V
Unit 2 | no |  | 02-ARM-V-914 | INLET ISO | no data | no data | no data | INLET ISO | LEVER | HLTCACC | 11737.0 |  | no data | no data | no data | 8" | no data | no | V
Unit 2 | no |  | 02-ARM-V-912B | FLOW METER ISO | no data | no data | no data | FLOW METER ISO | MANUAL | HLTCACC | 11737.0 |  | no data | no data | Air | 1" | no data | no | V
Unit 2 | no |  | 02-ARM-V-912A | DISCHARGE CHECK VALVE | no data | no data | no data | DISCHARGE CHECK VALVE | MANUAL | HLTCACC | 11737.0 |  | no data | no data | Air | 10" | no data | no | V
Unit 2 | no |  | 02-ARM-V-911E | MAKEUP ISO | no data | no data | no data | MAKEUP ISO | MANUAL | HLTCACC | 11737.0 |  | no data | no data | Water | 1" | no data | no | V
Unit 2 | no |  | 02-ARM-V-911D | SYSTEM DRAIN VALVE | no data | no data | no data | SYSTEM DRAIN VALVE | MANUAL | HLTCACC | 11737.0 |  | no data | no data | Water | 1" | no data | no | V
Unit 2 | no |  | 02-ARM-V-911C | Y STRAINER BLOW DOWN VALVE | no data | no data | no data | Y STRAINER BLOW DOWN VALVE | MANUAL | HLTCACC | 11737.0 |  | no data | no data | Water | 0.38" | no data | no | V
Unit 2 | no |  | 02-ARM-V-911B | MAKEUP ISO | no data | no data | no data | MAKEUP ISO | MANUAL | HLTCACC | 11737.0 |  | no data | no data | Water | 1" | no data | no | V
Unit 2 | no |  | 02-ARM-V-911A | MAKEUP BYPASS VALVE | no data | no data | no data | MAKEUP BYPASS VALVE | MANUAL | HLTCACC | 11737.0 |  | no data | no data | Water | 1" | no data | no | V
Unit 2 | no |  | 02-ARM-V-909B | SPRAY NOZZLE ADJUSTING VALVE | no data | no data | no data | SPRAY NOZZLE ADJUSTING VALVE | MANUAL | HLTCACC | 11737.0 |  | no data | no data | Water | 2" | no data | no | V
Unit 2 | no |  | 02-ARM-V-909A | SEAL WATER ADJUSTING VALVE | no data | no data | no data | SEAL WATER ADJUSTING VALVE | MANUAL | HLTCACC | 11737.0 |  | no data | no data | Water | 1.5" | no data | no | V
Unit 2 | no |  | 02-ARM-V-908B | Y STRAINER BLOW DOWN VALVE | no data | no data | no data | Y STRAINER BLOW DOWN VALVE | MANUAL | HLTCACC | 11737.0 |  | no data | no data | Water | 0.5" | no data | no | V
Unit 2 | no |  | 02-ARM-V-908A | SEAL WATER ISO | no data | no data | no data | SEAL WATER ISO | MANUAL | HLTCACC | 11737.0 |  | no data | no data | Water | 3" | no data | no | V
Unit 2 | no |  | 02-ARM-V-907 | ANTI CAVITATION VALVE | no data | no data | no data | ANTI CAVITATION VALVE | MANUAL | HLTCACC | 11737.0 |  | no data | no data | Air | 1.5" | no data | no | V
Unit 2 | no |  | 02-ARM-V-906 | INLET ISO | no data | no data | no data | INLET ISO | LEVER | HLTCACC | 11737.0 |  | no data | no data | no data | 8" | no data | no | V
Unit 2 | no |  | 02-ARM-V-904B | FLOW METER ISO | no data | no data | no data | FLOW METER ISO | MANUAL | HLTCACC | 11737.0 |  | no data | no data | Air | 1" | no data | no | V
Unit 2 | no |  | 02-ARM-V-904A | DISCHARGE CHECK VALVE | no data | no data | no data | DISCHARGE CHECK VALVE | MANUAL | HLTCACC | 11737.0 |  | no data | no data | Air | 10" | no data | no | V
Unit 2 | no |  | 02-ARM-V-903E | MAKEUP ISO | no data | no data | no data | MAKEUP ISO | MANUAL | HLTCACC | 11737.0 |  | no data | no data | Water | 1" | no data | no | V
Unit 2 | no |  | 02-ARM-V-903D | SYSTEM DRAIN VALVE | no data | no data | no data | SYSTEM DRAIN VALVE | MANUAL | HLTCACC | 11737.0 |  | no data | no data | Water | 1" | no data | no | V
Unit 2 | no |  | 02-ARM-V-903C | Y STRAINER BLOW DOWN VALVE | no data | no data | no data | Y STRAINER BLOW DOWN VALVE | MANUAL | HLTCACC | 11737.0 |  | no data | no data | Water | 0.38" | no data | no | V
Unit 2 | no |  | 02-ARM-V-903B | MAKEUP ISO | no data | no data | no data | MAKEUP ISO | MANUAL | HLTCACC | 11737.0 |  | no data | no data | Water | 1" | no data | no | V
Unit 2 | no |  | 02-ARM-V-903A | MAKEUP BYPASS VALVE | no data | no data | no data | MAKEUP BYPASS VALVE | MANUAL | HLTCACC | 11737.0 |  | no data | no data | Water | 1" | no data | no | V
Unit 2 | no |  | 02-ARM-V-902B | SPRAY NOZZLE ADJUSTING VALVE | no data | no data | no data | SPRAY NOZZLE ADJUSTING VALVE | MANUAL | HLTCACC | 11737.0 |  | no data | no data | Water | 2" | no data | no | V
Unit 2 | no |  | 02-ARM-V-902A | SEAL WATER ADJUSTING VALVE | no data | no data | no data | SEAL WATER ADJUSTING VALVE | MANUAL | HLTCACC | 11737.0 |  | no data | no data | Water | 1.5" | no data | no | V
Unit 2 | no |  | 02-ARM-V-900B | Y STRAINER BLOW DOWN VALVE | no data | no data | no data | Y STRAINER BLOW DOWN VALVE | MANUAL | HLTCACC | 11737.0 |  | no data | no data | Water | 0.5" | no data | no | V
Unit 2 | no |  | 02-ARM-V-900A | SEAL WATER ISO | no data | no data | no data | SEAL WATER ISO | MANUAL | HLTCACC | 11737.0 |  | no data | no data | Water | 3" | no data | no | V
Unit 2 | no |  | 02-ARM-V-899 | ANTI CAVITATION VALVE | no data | no data | no data | ANTI CAVITATION VALVE | MANUAL | HLTCACC | 11737.0 |  | no data | no data | Air | 1.5" | no data | no | V
Unit 2 | no |  | 02-ARM-V-898 | INLET ISO | no data | no data | no data | INLET ISO | LEVER | HLTCACC | 11737.0 |  | no data | no data | no data | 8" | no data | no | V
Unit 2 | no |  | 02-ARM-V-896B | FLOW METER ISO | no data | no data | no data | FLOW METER ISO | MANUAL | HLTCACC | 11737.0 |  | no data | no data | Air | 1" | no data | no | V
Unit 2 | no |  | 02-ARM-V-896A | DISCHARGE CHECK VALVE | no data | no data | no data | DISCHARGE CHECK VALVE | MANUAL | HLTCACC | 11737.0 |  | no data | no data | Air | 10" | no data | no | V
Unit 2 | no |  | 02-ARM-V-895E | MAKEUP ISO | no data | no data | no data | MAKEUP ISO | MANUAL | HLTCACC | 11737.0 |  | no data | no data | Water | 1" | no data | no | V
Unit 2 | no |  | 02-ARM-V-895D | SYSTEM DRAIN VALVE | no data | no data | no data | SYSTEM DRAIN VALVE | MANUAL | HLTCACC | 11737.0 |  | no data | no data | Water | 1" | no data | no | V
Unit 2 | no |  | 02-ARM-V-895C | Y STRAINER BLOW DOWN VALVE | no data | no data | no data | Y STRAINER BLOW DOWN VALVE | MANUAL | HLTCACC | 11737.0 |  | no data | no data | Water | 0.38" | no data | no | V
Unit 2 | no |  | 02-ARM-V-895B | MAKEUP ISO | no data | no data | no data | MAKEUP ISO | MANUAL | HLTCACC | 11737.0 |  | no data | no data | Water | 1" | no data | no | V
Unit 2 | no |  | 02-ARM-V-895A | MAKEUP BYPASS VALVE | no data | no data | no data | MAKEUP BYPASS VALVE | MANUAL | HLTCACC | 11737.0 |  | no data | no data | Water | 1" | no data | no | V
Unit 2 | no |  | 02-ARM-V-892B | Y STRAINER BLOW DOWN VALVE | no data | no data | no data | Y STRAINER BLOW DOWN VALVE | MANUAL | HLTCACC | 11737.0 |  | no data | no data | Water | 0.5" | no data | no | V
Unit 2 | no |  | 02-ARM-V-891 | ANTI CAVITATION VALVE | no data | no data | no data | ANTI CAVITATION VALVE | MANUAL | HLTCACC | 11737.0 |  | no data | no data | Air | 1.5" | no data | no | V
Unit 2 | no |  | 02-ARM-V-890 | INLET ISO | no data | no data | no data | INLET ISO | LEVER | HLTCACC | 11737.0 |  | no data | no data | no data | 8" | no data | no | V
Unit 2 | no |  | 02-ARM-V-889B | FLOW METER ISO | no data | no data | no data | FLOW METER ISO | MANUAL | HLTCACC | 11737.0 |  | no data | no data | Air | 1" | no data | no | V
Unit 2 | no |  | 02-ARM-V-889A | DISCHARGE CHECK VALVE | no data | no data | no data | DISCHARGE CHECK VALVE | MANUAL | HLTCACC | 11737.0 |  | no data | no data | Air | 10" | no data | no | V
Unit 2 | no |  | 02-ARM-V-888E | MAKEUP ISO | no data | no data | no data | MAKEUP ISO | MANUAL | HLTCACC | 11737.0 |  | no data | no data | Water | 1" | no data | no | V
Unit 2 | no |  | 02-ARM-V-888D | SYSTEM DRAIN VALVE | no data | no data | no data | SYSTEM DRAIN VALVE | MANUAL | HLTCACC | 11737.0 |  | no data | no data | Water | 1" | no data | no | V
Unit 2 | no |  | 02-ARM-V-888C | Y STRAINER BLOW DOWN VALVE | no data | no data | no data | Y STRAINER BLOW DOWN VALVE | MANUAL | HLTCACC | 11737.0 |  | no data | no data | Water | 0.38" | no data | no | V
Unit 2 | no |  | 02-ARM-V-888B | MAKEUP ISO | no data | no data | no data | MAKEUP ISO | MANUAL | HLTCACC | 11737.0 |  | no data | no data | Water | 1" | no data | no | V
Unit 2 | no |  | 02-ARM-V-888A | MAKEUP BYPASS VALVE | no data | no data | no data | MAKEUP BYPASS VALVE | MANUAL | HLTCACC | 11737.0 |  | no data | no data | Water | 1" | no data | no | V
Unit 2 | no |  | 02-ARM-V-886B | SPRAY NOZZLE ADJUSTING VALVE | no data | no data | no data | SPRAY NOZZLE ADJUSTING VALVE | MANUAL | HLTCACC | 11737.0 |  | no data | no data | Water | 2" | no data | no | V
Unit 2 | no |  | 02-ARM-V-886A | SEAL WATER ADJUSTING VALVE | no data | no data | no data | SEAL WATER ADJUSTING VALVE | MANUAL | HLTCACC | 11737.0 |  | no data | no data | Water | 1.5" | no data | no | V
Unit 2 | no |  | 02-ARM-V-885B | Y STRAINER BLOW DOWN VALVE | no data | no data | no data | Y STRAINER BLOW DOWN VALVE | MANUAL | HLTCACC | 11737.0 |  | no data | no data | Water | 0.5" | no data | no | V
Unit 2 | no |  | 02-ARM-V-885A | SEAL WATER ISO | no data | no data | no data | SEAL WATER ISO | MANUAL | HLTCACC | 11737.0 |  | no data | no data | Water | 3" | no data | no | V
Unit 2 | no |  | 02-ARM-V-884 | ANTI CAVITATION VALVE | no data | no data | no data | ANTI CAVITATION VALVE | MANUAL | HLTCACC | 11737.0 |  | no data | no data | Air | 1.5" | no data | no | V
Unit 2 | no |  | 02-ARM-V-883 | INLET ISO | no data | no data | no data | INLET ISO | LEVER | HLTCACC | 11737.0 |  | no data | no data | no data | 8" | no data | no | V
Unit 2 | no |  | 02-ARM-MPM-01A | ACC 2 LRVP 01A | no data | no data | no data | no data | 480 V MOLDED CASE BREAKER | no data | no data |  | CLOSED | OPEN | no data | no data | 6644.0 | no | no data
Unit 2 | no |  | 02-ARM-IV-969 | PRESSURE GAUGE ISO | no data | no data | no data | PRESSURE GAUGE ISO | MANUAL | HLTCACC | 11737.0 |  | no data | no data | Glycol Mix | 0.5" | no data | no | no data
Unit 2 | no |  | 02-ARM-IV-968 | PRESSURE GAUGE ISO | no data | no data | no data | PRESSURE GAUGE ISO | MANUAL | HLTCACC | 11737.0 |  | no data | no data | Glycol Mix | 0.5" | no data | no | no data
Unit 2 | no |  | 02-ARM-IV-967 | PRESSURE GAUGE ISO | no data | no data | no data | PRESSURE GAUGE ISO | MANUAL | HLTCACC | 11737.0 |  | no data | no data | Glycol Mix | 0.5" | no data | no | no data
Unit 2 | no |  | 02-ARM-IV-966B | LEVEL GAUGE ISO | no data | no data | no data | LEVEL GAUGE ISO | MANUAL | HLTCACC | 11737.0 |  | no data | no data | Glycol Mix | 0.75" | no data | no | no data
Unit 2 | no |  | 02-ARM-IV-966A | LEVEL GAUGE ISO | no data | no data | no data | LEVEL GAUGE ISO | MANUAL | HLTCACC | 11737.0 |  | no data | no data | Glycol Mix | 0.75" | no data | no | no data
Unit 2 | no |  | 02-ARM-IV-919B | LEVEL GAUGE ISO | no data | no data | no data | LEVEL GAUGE ISO | MANUAL | HLTCACC | 11737.0 |  | no data | no data | Water | 0.75" | no data | no | no data
Unit 2 | no |  | 02-ARM-IV-919A | LEVEL GAUGE ISO | no data | no data | no data | LEVEL GAUGE ISO | MANUAL | HLTCACC | 11737.0 |  | no data | no data | Water | 0.75" | no data | no | no data
Unit 2 | no |  | 02-ARM-IV-917B | PRESSURE GAUGE ISO | no data | no data | no data | PRESSURE GAUGE ISO | MANUAL | HLTCACC | 11737.0 |  | no data | no data | Water | 0.5" | no data | no | no data
Unit 2 | no |  | 02-ARM-IV-917A | PRESSURE GAUGE ISO | no data | no data | no data | PRESSURE GAUGE ISO | MANUAL | HLTCACC | 11737.0 |  | no data | no data | Water | 0.5" | no data | no | no data
Unit 2 | no |  | 02-ARM-IV-916 | Pressure gauge ISO | no data | no data | no data | Pressure gauge ISO | MANUAL | HLTCACC | 11737.0 |  | no data | no data | Water | 0.5" | no data | no | no data
Unit 2 | no |  | 02-ARM-IV-916 | PRESSURE GAUGE ISO | no data | no data | no data | PRESSURE GAUGE ISO | MANUAL | HLTCACC | 11737.0 |  | no data | no data | Water | 0.5" | no data | no | no data
Unit 2 | no |  | 02-ARM-IV-914B | PRESSURE GAUGE ISO | no data | no data | no data | PRESSURE GAUGE ISO | MANUAL | HLTCACC | 11737.0 |  | no data | no data | Air | 0.5" | no data | no | no data
Unit 2 | no |  | 02-ARM-IV-914A | PRESSURE TRANSMITTER ISO | no data | no data | no data | PRESSURE TRANSMITTER ISO | MANUAL | HLTCACC | 11737.0 |  | no data | no data | Air | 0.5" | no data | no | no data
Unit 2 | no |  | 02-ARM-IV-911B | LEVEL GAUGE ISO | no data | no data | no data | LEVEL GAUGE ISO | MANUAL | HLTCACC | 11737.0 |  | no data | no data | Water | 0.75" | no data | no | no data
Unit 2 | no |  | 02-ARM-IV-911A | LEVEL GAUGE ISO | no data | no data | no data | LEVEL GAUGE ISO | MANUAL | HLTCACC | 11737.0 |  | no data | no data | Water | 0.75" | no data | no | no data
Unit 2 | no |  | 02-ARM-IV-909B | PRESSURE GAUGE ISO | no data | no data | no data | PRESSURE GAUGE ISO | MANUAL | HLTCACC | 11737.0 |  | no data | no data | Water | 0.5" | no data | no | no data
Unit 2 | no |  | 02-ARM-IV-909A | PRESSURE GAUGE ISO | no data | no data | no data | PRESSURE GAUGE ISO | MANUAL | HLTCACC | 11737.0 |  | no data | no data | Water | 0.5" | no data | no | no data
Unit 2 | no |  | 02-ARM-IV-908 | PRESSURE GAUGE ISO | no data | no data | no data | PRESSURE GAUGE ISO | MANUAL | HLTCACC | 11737.0 |  | no data | no data | Water | 0.5" | no data | no | no data
Unit 2 | no |  | 02-ARM-IV-906B | PRESSURE GAUGE ISO | no data | no data | no data | PRESSURE GAUGE ISO | MANUAL | HLTCACC | 11737.0 |  | no data | no data | Air | 0.5" | no data | no | no data
Unit 2 | no |  | 02-ARM-IV-906A | PRESSURE TRANSMITTER ISO | no data | no data | no data | PRESSURE TRANSMITTER ISO | MANUAL | HLTCACC | 11737.0 |  | no data | no data | Air | 0.5" | no data | no | no data
Unit 2 | no |  | 02-ARM-IV-903B | LEVEL GAUGE ISO | no data | no data | no data | LEVEL GAUGE ISO | MANUAL | HLTCACC | 11737.0 |  | no data | no data | Water | 0.75" | no data | no | no data
Unit 2 | no |  | 02-ARM-IV-903A | LEVEL GAUGE ISO | no data | no data | no data | LEVEL GAUGE ISO | MANUAL | HLTCACC | 11737.0 |  | no data | no data | Water | 0.75" | no data | no | no data
Unit 2 | no |  | 02-ARM-IV-902B | PRESSURE GAUGE ISO | no data | no data | no data | PRESSURE GAUGE ISO | MANUAL | HLTCACC | 11737.0 |  | no data | no data | Water | 0.5" | no data | no | no data
Unit 2 | no |  | 02-ARM-IV-902A | PRESSURE GAUGE ISO | no data | no data | no data | PRESSURE GAUGE ISO | MANUAL | HLTCACC | 11737.0 |  | no data | no data | Water | 0.5" | no data | no | no data
Unit 2 | no |  | 02-ARM-IV-900 | PRESSURE GAUGE ISO | no data | no data | no data | PRESSURE GAUGE ISO | MANUAL | HLTCACC | 11737.0 |  | no data | no data | Water | 0.5" | no data | no | no data
Unit 2 | no |  | 02-ARM-IV-898B | PRESSURE GAUGE ISO | no data | no data | no data | PRESSURE GAUGE ISO | MANUAL | HLTCACC | 11737.0 |  | no data | no data | Air | 0.5" | no data | no | no data
Unit 2 | no |  | 02-ARM-IV-898A | PRESSURE TRANSMITTER ISO | no data | no data | no data | PRESSURE TRANSMITTER ISO | MANUAL | HLTCACC | 11737.0 |  | no data | no data | Air | 0.5" | no data | no | no data
Unit 2 | no |  | 02-ARM-IV-895B | LEVEL GAUGE ISO | no data | no data | no data | LEVEL GAUGE ISO | MANUAL | HLTCACC | 11737.0 |  | no data | no data | Water | 0.75" | no data | no | no data
Unit 2 | no |  | 02-ARM-IV-895A | LEVEL GAUGE ISO | no data | no data | no data | LEVEL GAUGE ISO | MANUAL | HLTCACC | 11737.0 |  | no data | no data | Water | 0.75" | no data | no | no data
Unit 2 | no |  | 02-ARM-IV-893B | PRESSURE GAUGE ISO | no data | no data | no data | PRESSURE GAUGE ISO | MANUAL | HLTCACC | 11737.0 |  | no data | no data | Water | 0.5" | no data | no | no data
Unit 2 | no |  | 02-ARM-IV-893A | PRESSURE GAUGE ISO | no data | no data | no data | PRESSURE GAUGE ISO | MANUAL | HLTCACC | 11737.0 |  | no data | no data | Water | 0.5" | no data | no | no data
Unit 2 | no |  | 02-ARM-IV-892 | PRESSURE GAUGE ISO | no data | no data | no data | PRESSURE GAUGE ISO | MANUAL | HLTCACC | 11737.0 |  | no data | no data | Water | 0.5" | no data | no | no data
Unit 2 | no |  | 02-ARM-IV-890B | PRESSURE GAUGE ISO | no data | no data | no data | PRESSURE GAUGE ISO | MANUAL | HLTCACC | 11737.0 |  | no data | no data | Air | 0.5" | no data | no | no data
Unit 2 | no |  | 02-ARM-IV-890A | PRESSURE TRANSMITTER ISO | no data | no data | no data | PRESSURE TRANSMITTER ISO | MANUAL | HLTCACC | 11737.0 |  | no data | no data | Air | 0.5" | no data | no | no data
Unit 2 | no |  | 02-ARM-IV-888B | LEVEL GAUGE ISO | no data | no data | no data | LEVEL GAUGE ISO | MANUAL | HLTCACC | 11737.0 |  | no data | no data | Water | 0.75" | no data | no | no data
Unit 2 | no |  | 02-ARM-IV-888A | LEVEL GAUGE ISO | no data | no data | no data | LEVEL GAUGE ISO | MANUAL | HLTCACC | 11737.0 |  | no data | no data | Water | 0.75" | no data | no | no data
Unit 2 | no |  | 02-ARM-IV-886B | PRESSURE GAUGE ISO | no data | no data | no data | PRESSURE GAUGE ISO | MANUAL | HLTCACC | 11737.0 |  | no data | no data | Water | 0.5" | no data | no | no data
Unit 2 | no |  | 02-ARM-IV-886A | PRESSURE GAUGE ISO | no data | no data | no data | PRESSURE GAUGE ISO | MANUAL | HLTCACC | 11737.0 |  | no data | no data | Water | 0.5" | no data | no | no data
Unit 2 | no |  | 02-ARM-IV-885 | PRESSURE GAUGE ISO | no data | no data | no data | PRESSURE GAUGE ISO | MANUAL | HLTCACC | 11737.0 |  | no data | no data | Water | 0.5" | no data | no | no data
Unit 2 | no |  | 02-ARM-IV-883B | PRESSURE GAUGE ISO | no data | no data | no data | PRESSURE GAUGE ISO | MANUAL | HLTCACC | 11737.0 |  | no data | no data | Air | 0.5" | no data | no | no data
Unit 2 | no |  | 02-ARM-IV-883A | PRESSURE TRANSMITTER ISO | no data | no data | no data | PRESSURE TRANSMITTER ISO | MANUAL | HLTCACC | 11737.0 |  | no data | no data | Air | 0.5" | no data | no | no data
Unit 2 | no |  | 02-ARM-FSV-914 | INLET CHECK VALVE | no data | no data | no data | INLET CHECK VALVE | MANUAL | HLTCACC | 11737.0 |  | no data | no data | Air | 8" | no data | no | no data
Unit 2 | no |  | 02-ARM-FSV-906 | INLET CHECK VALVE | no data | no data | no data | INLET CHECK VALVE | MANUAL | HLTCACC | 11737.0 |  | no data | no data | Air | 8" | no data | no | no data
Unit 2 | no |  | 02-ARM-FSV-898 | INLET CHECK VALVE | no data | no data | no data | INLET CHECK VALVE | MANUAL | HLTCACC | 11737.0 |  | no data | no data | Air | 8" | no data | no | no data
Unit 2 | no |  | 02-ARM-FSV-890 | INLET CHECK VALVE | no data | no data | no data | INLET CHECK VALVE | MANUAL | HLTCACC | 11737.0 |  | no data | no data | Air | 8" | no data | no | no data
Unit 2 | no |  | 02-ARM-FSV-883 | INLET CHECK VALVE | no data | no data | no data | INLET CHECK VALVE | MANUAL | HLTCACC | 11737.0 |  | no data | no data | Air | 8" | no data | no | no data
Unit 1 | no |  | 01-YV-CND705 | CRH VENTILATOR SPRAY AUTOMATIC BLOCK | no data | no data | no data | CRH VENTILATOR SPRAY AUTOMATIC BLOCK | no data | CND | PD-030A |  | OPEN | CLOSED | Water | 3" | 1951.0 | no | no data
Unit 1 | no |  | 01-YV-ARM-880COP | DA MOTIVE STEAM ISOLATION | no data | no data | no data | DA MOTIVE STEAM ISOLATION | CYLINDER | HLTCACC | 11737.0 |  | no data | no data | STEAM | 1" | no data | no | no data
Unit 1 | no |  | 01-IV-ARM-880 | DA MOTIVE STEAM PRESS. IND. | no data | no data | no data | DA MOTIVE STEAM PRESS. IND. | LEVER | HLTCACC | 11737.0 |  | no data | no data | STEAM | 1/2" | no data | no | no data
Unit 1 | no |  | 01-IV-CND-868 | DEAERATOR PRESSURE IND. | no data | no data | no data | DEAERATOR PRESSURE IND. | LEVER | HLTCACC | 11737.0 |  | no data | no data | STEAM | 1/2" | no data | no | no data
Unit 1 | no |  | 01-IV-CND-814 | DIFFERENTIAL PRESSURE SWITCH-ROW 1 | no data | no data | no data | DIFFERENTIAL PRESSURE SWITCH-ROW 1 | LEVER | HLTCACC | 11737.0 |  | no data | no data | STEAM | 1/2" | no data | no | no data
Unit 1 | no |  | 01-IV-CND-815- | DIFFERENTIAL PRESSURE SWITCH-ROW 2 | no data | no data | no data | DIFFERENTIAL PRESSURE SWITCH-ROW 2 | LEVER | HLTCACC | 11737.0 |  | no data | no data | STEAM | 1/2" | no data | no | no data
Unit 1 | no |  | 01-ARM-V-920A | DISCHARGE CHECK VALVE | no data | no data | no data | DISCHARGE CHECK VALVE | MANUAL | HLTCACC | 11737.0 |  | no data | no data | Air | 10" | no data | no | V
Unit 1 | no |  | 01-ARM-V-912A | DISCHARGE CHECK VALVE | no data | no data | no data | DISCHARGE CHECK VALVE | MANUAL | HLTCACC | 11737.0 |  | no data | no data | Air | 10" | no data | no | V
Unit 1 | no |  | 01-ARM-V-904A | DISCHARGE CHECK VALVE | no data | no data | no data | DISCHARGE CHECK VALVE | MANUAL | HLTCACC | 11737.0 |  | no data | no data | Air | 10" | no data | no | V
Unit 1 | no |  | 01-ARM-V-896A | DISCHARGE CHECK VALVE | no data | no data | no data | DISCHARGE CHECK VALVE | MANUAL | HLTCACC | 11737.0 |  | no data | no data | Air | 10" | no data | no | V
Unit 1 | no |  | 01-ARM-V-889A | DISCHARGE CHECK VALVE | no data | no data | no data | DISCHARGE CHECK VALVE | MANUAL | HLTCACC | 11737.0 |  | no data | no data | Air | 10" | no data | no | V
Unit 1 | no |  | 01-VINA545 | DRAIN | no data | no data | no data | DRAIN | no data | INA | PD-552 |  | no data | no data | AIR | 0.75" | no data | no | V
Unit 1 | no |  | 01-VINA515 | DRAIN | no data | no data | no data | DRAIN | no data | INA | PD-558 |  | no data | no data | AIR | 0.75" | no data | no | V
Unit 1 | no |  | 01-VINA500 | DRAIN | no data | no data | no data | DRAIN | no data | INA | PD-558 |  | no data | no data | AIR | 0.75" | no data | no | V
Unit 1 | no |  | 01-VINA476 | DRAIN | no data | no data | no data | DRAIN | no data | INA | PD-552 |  | no data | no data | AIR | 0.75" | no data | no | V
Unit 1 | no |  | 01-VINA475 | DRAIN | no data | no data | no data | DRAIN | no data | INA | PD-552 |  | no data | no data | AIR | 0.75" | no data | no | V
Unit 1 | no |  | 01-VINA470 | DRAIN | no data | no data | no data | DRAIN | no data | INA | PD-552 |  | no data | no data | AIR | 0.75" | no data | no | V
Unit 1 | no |  | 01-VINA469 | DRAIN | no data | no data | no data | DRAIN | no data | INA | PD-560 |  | no data | no data | AIR | 0.75" | no data | no | V
Unit 1 | no |  | 01-VINA463 | DRAIN | no data | no data | no data | DRAIN | no data | INA | PD-558 |  | no data | no data | AIR | 0.75" | no data | no | V
Unit 1 | no |  | 01-VINA461 | DRAIN | no data | no data | no data | DRAIN | no data | INA | PD-552 |  | no data | no data | AIR | 0.75" | no data | no | V
Unit 1 | no |  | 01-VINA459 | DRAIN | no data | no data | no data | DRAIN | no data | INA | PD-560 |  | no data | no data | AIR | 0.75" | no data | no | V
Unit 1 | no |  | 01-VINA458 | DRAIN | no data | no data | no data | DRAIN | no data | INA | PD-560 |  | no data | no data | AIR | 0.75" | no data | no | V
Unit 1 | no |  | 01-VINA457 | DRAIN | no data | no data | no data | DRAIN | no data | INA | PD-560 |  | no data | no data | AIR | 0.75" | no data | no | V
Unit 1 | no |  | 01-VINA456 | DRAIN | no data | no data | no data | DRAIN | no data | INA | PD-560 |  | no data | no data | AIR | 0.75" | no data | no | V
Unit 1 | no |  | 01-VINA455 | DRAIN | no data | no data | no data | DRAIN | no data | INA | PD-560 |  | no data | no data | AIR | 0.75" | no data | no | V
Unit 1 | no |  | 01-VINA454 | DRAIN | no data | no data | no data | DRAIN | no data | INA | PD-560 |  | no data | no data | AIR | 0.75" | no data | no | V
Unit 1 | no |  | 01-VINA453 | DRAIN | no data | no data | no data | DRAIN | no data | INA | PD-560 |  | no data | no data | AIR | 0.75" | no data | no | V
Unit 1 | no |  | 01-VINA452 | DRAIN | no data | no data | no data | DRAIN | no data | INA | PD-560 |  | no data | no data | AIR | 0.75" | no data | no | V
Unit 1 | no |  | 01-VINA451 | DRAIN | no data | no data | no data | DRAIN | no data | INA | PD-560 |  | no data | no data | AIR | 0.75" | no data | no | V
Unit 1 | no |  | 01-VINA450 | DRAIN | no data | no data | no data | DRAIN | no data | INA | PD-560 |  | no data | no data | AIR | 0.75" | no data | no | V
Unit 1 | no |  | 01-VINA448 | DRAIN | no data | no data | no data | DRAIN | no data | INA | PD-560 |  | no data | no data | AIR | 0.75" | no data | no | V
Unit 1 | no |  | 01-VINA447 | DRAIN | no data | no data | no data | DRAIN | no data | INA | PD-560 |  | no data | no data | AIR | 0.75" | no data | no | V
Unit 1 | no |  | 01-VINA446 | DRAIN | no data | no data | no data | DRAIN | no data | INA | PD-560 |  | no data | no data | AIR | 0.75" | no data | no | V
Unit 1 | no |  | 01-VINA445 | DRAIN | no data | no data | no data | DRAIN | no data | INA | PD-560 |  | no data | no data | AIR | 0.75" | no data | no | V
Unit 1 | no |  | 01-VINA443 | DRAIN | no data | no data | no data | DRAIN | no data | INA | PD-560 |  | no data | no data | AIR | 0.75" | no data | no | V
Unit 1 | no |  | 01-VINA442 | DRAIN | no data | no data | no data | DRAIN | no data | INA | PD-560 |  | no data | no data | AIR | 0.75" | no data | no | V
Unit 1 | no |  | 01-VINA441 | DRAIN | no data | no data | no data | DRAIN | no data | INA | PD-560 |  | no data | no data | AIR | 0.75" | no data | no | V
Unit 1 | no |  | 01-VINA440 | DRAIN | no data | no data | no data | DRAIN | no data | INA | PD-560 |  | no data | no data | AIR | 0.75" | no data | no | V
Unit 1 | no |  | 01-VINA439 | DRAIN | no data | no data | no data | DRAIN | no data | INA | PD-560 |  | no data | no data | AIR | 0.75" | no data | no | V
Unit 1 | no |  | 01-VINA438 | DRAIN | no data | no data | no data | DRAIN | no data | INA | PD-560 |  | no data | no data | AIR | 0.75" | no data | no | V
Unit 1 | no |  | 01-VINA436 | DRAIN | no data | no data | no data | DRAIN | no data | INA | PD-560 |  | no data | no data | AIR | 0.75" | no data | no | V
Unit 1 | no |  | 01-VINA435 | DRAIN | no data | no data | no data | DRAIN | no data | INA | PD-560 |  | no data | no data | AIR | 0.75" | no data | no | V
Unit 1 | no |  | 01-VINA434 | DRAIN | no data | no data | no data | DRAIN | no data | INA | PD-559 |  | no data | no data | AIR | 0.75" | no data | no | V
Unit 1 | no |  | 01-VINA433 | DRAIN | no data | no data | no data | DRAIN | no data | INA | PD-559 |  | no data | no data | AIR | 0.75" | no data | no | V
Unit 1 | no |  | 01-VINA432 | DRAIN | no data | no data | no data | DRAIN | no data | INA | PD-559 |  | no data | no data | AIR | 0.75" | no data | no | V
Unit 1 | no |  | 01-VINA431 | DRAIN | no data | no data | no data | DRAIN | no data | INA | PD-559 |  | no data | no data | AIR | 0.75" | no data | no | V
Unit 1 | no |  | 01-VINA430 | DRAIN | no data | no data | no data | DRAIN | no data | INA | PD-559 |  | no data | no data | AIR | 0.75" | no data | no | V
Unit 1 | no |  | 01-VINA428 | DRAIN | no data | no data | no data | DRAIN | no data | INA | PD-559 |  | no data | no data | AIR | 0.75" | no data | no | V
Unit 1 | no |  | 01-VINA426 | DRAIN | no data | no data | no data | DRAIN | no data | INA | PD-559 |  | no data | no data | AIR | 0.75" | no data | no | V
Unit 1 | no |  | 01-VINA425 | DRAIN | no data | no data | no data | DRAIN | no data | INA | PD-559 |  | no data | no data | AIR | 0.75" | no data | no | V
Unit 1 | no |  | 01-VINA424 | DRAIN | no data | no data | no data | DRAIN | no data | INA | PD-559 |  | no data | no data | AIR | 0.75" | no data | no | V
Unit 1 | no |  | 01-VINA416 | DRAIN | no data | no data | no data | DRAIN | no data | INA | PD-559 |  | no data | no data | AIR | 1" | no data | no | V
Unit 1 | no |  | 01-VINA399 | DRAIN | no data | no data | no data | DRAIN | no data | INA | PD-559 |  | no data | no data | AIR | 1" | no data | no | V
Unit 1 | no |  | 01-VINA397 | DRAIN | no data | no data | no data | DRAIN | no data | INA | PD-559 |  | no data | no data | AIR | 1" | no data | no | V
Unit 1 | no |  | 01-VINA396 | DRAIN | no data | no data | no data | DRAIN | no data | INA | PD-559 |  | no data | no data | AIR | 0.75" | no data | no | V
Unit 1 | no |  | 01-VINA394 | DRAIN | no data | no data | no data | DRAIN | no data | INA | PD-559 |  | no data | no data | AIR | 0.75" | no data | no | V
Unit 1 | no |  | 01-VINA393 | DRAIN | no data | no data | no data | DRAIN | no data | INA | PD-559 |  | no data | no data | AIR | 0.75" | no data | no | V
Unit 1 | no |  | 01-VINA392 | DRAIN | no data | no data | no data | DRAIN | no data | INA | PD-559 |  | no data | no data | AIR | 0.75" | no data | no | V
Unit 1 | no |  | 01-VINA391 | DRAIN | no data | no data | no data | DRAIN | no data | INA | PD-559 |  | no data | no data | AIR | 0.75" | no data | no | V
Unit 1 | no |  | 01-VINA390 | DRAIN | no data | no data | no data | DRAIN | no data | INA | PD-559 |  | no data | no data | AIR | 0.75" | no data | no | V
Unit 1 | no |  | 01-VINA389 | DRAIN | no data | no data | no data | DRAIN | no data | INA | PD-559 |  | no data | no data | AIR | 0.75" | no data | no | V
Unit 1 | no |  | 01-VINA388 | DRAIN | no data | no data | no data | DRAIN | no data | INA | PD-559 |  | no data | no data | AIR | 0.75" | no data | no | V
Unit 1 | no |  | 01-VINA387 | DRAIN | no data | no data | no data | DRAIN | no data | INA | PD-559 |  | no data | no data | AIR | 0.75" | no data | no | V
Unit 1 | no |  | 01-VINA386 | DRAIN | no data | no data | no data | DRAIN | no data | INA | PD-559 |  | no data | no data | AIR | 0.75" | no data | no | V
Unit 1 | no |  | 01-VINA385 | DRAIN | no data | no data | no data | DRAIN | no data | INA | PD-559 |  | no data | no data | AIR | 0.75" | no data | no | V
Unit 1 | no |  | 01-VINA384 | DRAIN | no data | no data | no data | DRAIN | no data | INA | PD-559 |  | no data | no data | AIR | 0.75" | no data | no | V
Unit 1 | no |  | 01-VINA383 | DRAIN | no data | no data | no data | DRAIN | no data | INA | PD-559 |  | no data | no data | AIR | 0.75" | no data | no | V
Unit 1 | no |  | 01-VINA377 | DRAIN | no data | no data | no data | DRAIN | no data | INA | PD-559 |  | no data | no data | AIR | 0.75" | no data | no | V
Unit 1 | no |  | 01-VINA376 | DRAIN | no data | no data | no data | DRAIN | no data | INA | PD-559 |  | no data | no data | AIR | 0.75" | no data | no | V
Unit 1 | no |  | 01-VINA374 | DRAIN | no data | no data | no data | DRAIN | no data | INA | PD-559 |  | no data | no data | AIR | 0.75" | no data | no | V
Unit 1 | no |  | 01-VINA371 | DRAIN | no data | no data | no data | DRAIN | no data | INA | PD-559 |  | no data | no data | AIR | 0.75" | no data | no | V
Unit 2 | no |  | 02-MOV-HLS906 | LP STEAM OUTLET STOP | no data | no data | no data | LP STEAM OUTLET STOP | MOVDIG | no data | 2080_00003‐2 |  | no data | no data | Steam | 14" | no data | no | MOV
Unit 2 | no |  | 02-MOV-HLS907 | LP ECONOMIZER VENT | no data | no data | no data | LP ECONOMIZER VENT | MOVDIG | no data | 2080_00006‐1 |  | no data | no data | Water | 2" | no data | no | MOV
Unit 1 | no |  | 01-VINA366 | DRAIN | no data | no data | no data | DRAIN | no data | INA | PD-552 |  | no data | no data | AIR | 0.75" | no data | no | V
Unit 1 | no |  | 01-VINA365 | DRAIN | no data | no data | no data | DRAIN | no data | INA | PD-552 |  | no data | no data | AIR | 0.75" | no data | no | V
Unit 1 | no |  | 01-VINA364 | DRAIN | no data | no data | no data | DRAIN | no data | INA | PD-558 |  | no data | no data | AIR | 0.75" | no data | no | V
Unit 1 | no |  | 01-VINA363 | DRAIN | no data | no data | no data | DRAIN | no data | INA | PD-558 |  | no data | no data | AIR | 0.75" | no data | no | V
Unit 1 | no |  | 01-VINA362 | DRAIN | no data | no data | no data | DRAIN | no data | INA | PD-558 |  | no data | no data | AIR | 0.75" | no data | no | V
Unit 1 | no |  | 01-VINA361 | DRAIN | no data | no data | no data | DRAIN | no data | INA | PD-558 |  | no data | no data | AIR | 0.75" | no data | no | V
Unit 1 | no |  | 01-VINA360 | DRAIN | no data | no data | no data | DRAIN | no data | INA | PD-558 |  | no data | no data | AIR | 0.75" | no data | no | V
Unit 1 | no |  | 01-VINA359 | DRAIN | no data | no data | no data | DRAIN | no data | INA | PD-558 |  | no data | no data | AIR | 0.75" | no data | no | V
Unit 1 | no |  | 01-VINA358 | DRAIN | no data | no data | no data | DRAIN | no data | INA | PD-558 |  | no data | no data | AIR | 0.75" | no data | no | V
Unit 1 | no |  | 01-VINA357 | DRAIN | no data | no data | no data | DRAIN | no data | INA | PD-558 |  | no data | no data | AIR | 0.75" | no data | no | V
Unit 1 | no |  | 01-VINA356 | DRAIN | no data | no data | no data | DRAIN | no data | INA | PD-558 |  | no data | no data | AIR | 0.75" | no data | no | V
Unit 1 | no |  | 01-VINA355 | DRAIN | no data | no data | no data | DRAIN | no data | INA | PD-558 |  | no data | no data | AIR | 0.75" | no data | no | V
Unit 1 | no |  | 01-VINA354 | DRAIN | no data | no data | no data | DRAIN | no data | INA | PD-558 |  | no data | no data | AIR | 0.75" | no data | no | V
Unit 1 | no |  | 01-VINA353 | DRAIN | no data | no data | no data | DRAIN | no data | INA | PD-558 |  | no data | no data | AIR | 0.75" | no data | no | V
Unit 1 | no |  | 01-VINA352 | DRAIN | no data | no data | no data | DRAIN | no data | INA | PD-558 |  | no data | no data | AIR | 0.75" | no data | no | V
Unit 1 | no |  | 01-VINA344 | DRAIN | no data | no data | no data | DRAIN | no data | INA | PD-558 |  | no data | no data | AIR | 0.75" | no data | no | V
Unit 1 | no |  | 01-VINA342 | DRAIN | no data | no data | no data | DRAIN | no data | INA | PD-558 |  | no data | no data | AIR | 0.75" | no data | no | V
Unit 1 | no |  | 01-VINA341 | DRAIN | no data | no data | no data | DRAIN | no data | INA | PD-558 |  | no data | no data | AIR | 0.75" | no data | no | V
Unit 1 | no |  | 01-VINA339 | DRAIN | no data | no data | no data | DRAIN | no data | INA | PD-558 |  | no data | no data | AIR | 0.75" | no data | no | V
Unit 1 | no |  | 01-VINA338 | DRAIN | no data | no data | no data | DRAIN | no data | INA | PD-558 |  | no data | no data | AIR | 0.75" | no data | no | V
Unit 1 | no |  | 01-VINA336 | DRAIN | no data | no data | no data | DRAIN | no data | INA | PD-558 |  | no data | no data | AIR | 0.75" | no data | no | V
Unit 1 | no |  | 01-VINA335 | DRAIN | no data | no data | no data | DRAIN | no data | INA | PD-558 |  | no data | no data | AIR | 0.75" | no data | no | V
Unit 1 | no |  | 01-VINA333 | DRAIN | no data | no data | no data | DRAIN | no data | INA | PD-558 |  | no data | no data | AIR | 0.75" | no data | no | V
Unit 1 | no |  | 01-VINA331 | DRAIN | no data | no data | no data | DRAIN | no data | INA | PD-558 |  | no data | no data | AIR | 0.75" | no data | no | V
Unit 1 | no |  | 01-VINA330 | DRAIN | no data | no data | no data | DRAIN | no data | INA | PD-558 |  | no data | no data | AIR | 0.75" | no data | no | V
Unit 1 | no |  | 01-VINA329 | DRAIN | no data | no data | no data | DRAIN | no data | INA | PD-558 |  | no data | no data | AIR | 0.75" | no data | no | V
Unit 1 | no |  | 01-VINA328 | DRAIN | no data | no data | no data | DRAIN | no data | INA | PD-558 |  | no data | no data | AIR | 0.75" | no data | no | V
Unit 1 | no |  | 01-VINA327 | DRAIN | no data | no data | no data | DRAIN | no data | INA | PD-558 |  | no data | no data | AIR | 0.75" | no data | no | V
Unit 1 | no |  | 01-VINA326 | DRAIN | no data | no data | no data | DRAIN | no data | INA | PD-558 |  | no data | no data | AIR | 0.75" | no data | no | V
Unit 1 | no |  | 01-VINA324 | DRAIN | no data | no data | no data | DRAIN | no data | INA | PD-558 |  | no data | no data | AIR | 0.75" | no data | no | V
Unit 1 | no |  | 01-VINA322 | DRAIN | no data | no data | no data | DRAIN | no data | INA | PD-558 |  | no data | no data | AIR | 0.75" | no data | no | V
Unit 1 | no |  | 01-VINA321 | DRAIN | no data | no data | no data | DRAIN | no data | INA | PD-552 |  | no data | no data | AIR | 0.75" | no data | no | V
Unit 1 | no |  | 01-VINA320 | DRAIN | no data | no data | no data | DRAIN | no data | INA | PD-552 |  | no data | no data | AIR | 0.75" | no data | no | V
Unit 1 | no |  | 01-VINA318 | DRAIN | no data | no data | no data | DRAIN | no data | INA | PD-552 |  | no data | no data | AIR | 0.75" | no data | no | V
Unit 1 | no |  | 01-VINA317 | DRAIN | no data | no data | no data | DRAIN | no data | INA | PD-552 |  | no data | no data | AIR | 0.75" | no data | no | V
Unit 1 | no |  | 01-VINA315 | DRAIN | no data | no data | no data | DRAIN | no data | INA | PD-558 |  | no data | no data | AIR | 0.75" | no data | no | V
Unit 1 | no |  | 01-VINA310 | DRAIN | no data | no data | no data | DRAIN | no data | INA | PD-552 |  | no data | no data | AIR | 0.75" | no data | no | V
Unit 1 | no |  | 01-VINA299 | DRAIN | no data | no data | no data | DRAIN | no data | INA | PD-552 |  | no data | no data | AIR | 0.75" | no data | no | V
Unit 1 | no |  | 01-VINA298 | DRAIN | no data | no data | no data | DRAIN | no data | INA | PD-552 |  | no data | no data | AIR | 0.75" | no data | no | V
Unit 1 | no |  | 01-VINA297 | DRAIN | no data | no data | no data | DRAIN | no data | INA | PD-552 |  | no data | no data | AIR | 0.75" | no data | no | V
Unit 1 | no |  | 01-VINA295 | DRAIN | no data | no data | no data | DRAIN | no data | INA | PD-552 |  | no data | no data | AIR | 0.75" | no data | no | V
Unit 1 | no |  | 01-VINA294 | DRAIN | no data | no data | no data | DRAIN | no data | INA | PD-552 |  | no data | no data | AIR | 0.75" | no data | no | V
Unit 1 | no |  | 01-VINA292 | DRAIN | no data | no data | no data | DRAIN | no data | INA | PD-557 |  | no data | no data | AIR | 0.75" | no data | no | V
Unit 1 | no |  | 01-VINA291 | DRAIN | no data | no data | no data | DRAIN | no data | INA | PD-557 |  | no data | no data | AIR | 0.75" | no data | no | V
Unit 1 | no |  | 01-VINA290 | DRAIN | no data | no data | no data | DRAIN | no data | INA | PD-557 |  | no data | no data | AIR | 0.75" | no data | no | V
Unit 1 | no |  | 01-VINA289 | DRAIN | no data | no data | no data | DRAIN | no data | INA | PD-557 |  | no data | no data | AIR | 0.75" | no data | no | V
Unit 1 | no |  | 01-VINA288 | DRAIN | no data | no data | no data | DRAIN | no data | INA | PD-557 |  | no data | no data | AIR | 0.75" | no data | no | V
Unit 1 | no |  | 01-VINA286 | DRAIN | no data | no data | no data | DRAIN | no data | INA | PD-557 |  | no data | no data | AIR | 0.75" | no data | no | V
Unit 1 | no |  | 01-VINA285 | DRAIN | no data | no data | no data | DRAIN | no data | INA | PD-557 |  | no data | no data | AIR | 0.75" | no data | no | V
Unit 1 | no |  | 01-VINA284 | DRAIN | no data | no data | no data | DRAIN | no data | INA | PD-557 |  | no data | no data | AIR | 0.75" | no data | no | V
Unit 1 | no |  | 01-VINA283 | DRAIN | no data | no data | no data | DRAIN | no data | INA | PD-557 |  | no data | no data | AIR | 0.75" | no data | no | V
Unit 1 | no |  | 01-VINA282 | DRAIN | no data | no data | no data | DRAIN | no data | INA | PD-557 |  | no data | no data | AIR | 0.75" | no data | no | V
Unit 1 | no |  | 01-VINA281 | DRAIN | no data | no data | no data | DRAIN | no data | INA | PD-557 |  | no data | no data | AIR | 0.75" | no data | no | V
Unit 1 | no |  | 01-VINA275 | DRAIN | no data | no data | no data | DRAIN | no data | INA | PD-558 |  | no data | no data | AIR | 0.75" | no data | no | V
Unit 1 | no |  | 01-VINA271 | DRAIN | no data | no data | no data | DRAIN | no data | INA | PD-558 |  | no data | no data | AIR | 0.75" | no data | no | V
Unit 1 | no |  | 01-VINA270 | DRAIN | no data | no data | no data | DRAIN | no data | INA | PD-558 |  | no data | no data | AIR | 0.75" | no data | no | V
Unit 1 | no |  | 01-VINA269 | DRAIN | no data | no data | no data | DRAIN | no data | INA | PD-558 |  | no data | no data | AIR | 0.75" | no data | no | V
Unit 1 | no |  | 01-VINA266 | DRAIN | no data | no data | no data | DRAIN | no data | INA | PD-558 |  | no data | no data | AIR | 0.75" | no data | no | V
Unit 1 | no |  | 01-VINA258 | DRAIN | no data | no data | no data | DRAIN | no data | INA | PD-557 |  | no data | no data | AIR | 0.75" | no data | no | V
Unit 1 | no |  | 01-FG-V-0942 | DRAIN AFTER FLOW CONTROL VALVE | no data | no data | UNIT 1 DUCT BURNER | no data | no data | FGS | no data |  | CLOSED | no data | no data | no data | no data | no | V
Unit 1 | no |  | 01-VSTP145 | DRAIN ISOLATION | no data | no data | no data | DRAIN ISOLATION | no data | STP | PD-302A |  | CLOSED | OPEN | Steam | 1" | 1876.0 | no | V
Unit 1 | no |  | 01-VSTP138 | DRAIN ISOLATION | no data | no data | no data | DRAIN ISOLATION | no data | STP | PD-300A |  | CLOSED | OPEN | Steam | 1" | 1869.0 | no | V
Unit 1 | no |  | 01-VCTP146 | DRAIN ISOLATION | no data | no data | no data | DRAIN ISOLATION | no data | CTP | PD-336A |  | CLOSED | OPEN | Air/Water | 0.75" | 1561.0 | no | V
Unit 1 | no |  | 01-VCTP120 | DRAIN ISOLATION | no data | no data | no data | DRAIN ISOLATION | no data | CTP | PD-334A |  | CLOSED | OPEN | AIR/OIL | 0.75" | 1553.0 | no | V
Unit 1 | no |  | 01-VCTP102 | DRAIN ISOLATION | no data | no data | no data | DRAIN ISOLATION | no data | CTP | PD-336A |  | CLOSED | OPEN | Air/Water | 0.75" | 1537.0 | no | V
BOP | no |  | 00-VFGS258 | N2 Purge Isolation | no data | no data | HP REGULATING STATION (08) | N2 PURGE ISOLATION | no data | FGS | PD-650 |  | CLOSED | OPEN | Natural Gas | 0.75" | 139.0 | no | V
Unit 1 | no |  | 01-IV-CND-811-F | DRAIN POT LEVEL TRANS. | no data | no data | no data | DRAIN POT LEVEL TRANS. | HW/HW | HLTCACC | 11737.0 |  | no data | no data | WATER | 2" | no data | no | no data
Unit 1 | no |  | 01-IV-CND-811-E | DRAIN POT LEVEL TRANS. | no data | no data | no data | DRAIN POT LEVEL TRANS. | HW/HW | HLTCACC | 11737.0 |  | no data | no data | WATER | 2" | no data | no | no data
Unit 1 | no |  | 01-IV-CND-811-D | DRAIN POT LEVEL TRANS. | no data | no data | no data | DRAIN POT LEVEL TRANS. | HW/HW | HLTCACC | 11737.0 |  | no data | no data | WATER | 2" | no data | no | no data
Unit 1 | no |  | 01-IV-CND-811-C | DRAIN POT LEVEL TRANS. | no data | no data | no data | DRAIN POT LEVEL TRANS. | HW/HW | HLTCACC | 11737.0 |  | no data | no data | WATER | 2" | no data | no | no data
Unit 1 | no |  | 01-IV-CND-811-B | DRAIN POT LEVEL TRANS. | no data | no data | no data | DRAIN POT LEVEL TRANS. | HW/HW | HLTCACC | 11737.0 |  | no data | no data | WATER | 2" | no data | no | no data
Unit 1 | no |  | 01-IV-CND-811-A | DRAIN POT LEVEL TRANS. | no data | no data | no data | DRAIN POT LEVEL TRANS. | HW/HW | HLTCACC | 11737.0 |  | no data | no data | WATER | 2" | no data | no | no data
Unit 1 | no |  | 01-TRP-CND-815 | DRAIN TRAP-ROW 2 | no data | no data | no data | DRAIN TRAP-ROW 2 | FLOAT | HLTCACC | 11737.0 |  | no data | no data | WATER | 3/4" | no data | no | no data
Unit 1 | no |  | 01-TRP-CND-814 | DRAIN TRAP-ROW I | no data | no data | no data | DRAIN TRAP-ROW I | FLOAT | HLTCACC | 11737.0 |  | no data | no data | WATER | 3/4" | no data | no | no data
Unit 1 | no |  | 01-VPDR807 | Drain Valve | no data | no data | no data | Drain Valve | Ball | STDRAINS | JJ05792-09-PI |  | no data | no data | Drain Water | 3/4" | no data | no | V
Unit 1 | no |  | 01-VPDR801 | Drain Valve | no data | no data | no data | Drain Valve | Ball | STDRAINS | JJ05792-09-PI |  | no data | no data | Drain Water | 3/4" | no data | no | V
Unit 2 | no |  | 02-YV-CND509 | ECA COOLER LOOP SUPPLY AUTOMATIC ISOLATION | no data | no data | no data | ECA COOLER LOOP SUPPLY AUTOMATIC ISOLATION | no data | CND | PD-054B |  | OPEN | CLOSED | Water | 6" | 3482.0 | no | no data
Unit 1 | no |  | 01-YV-CND509 | ECA COOLER LOOP SUPPLY AUTOMATIC ISOLATION | no data | no data | no data | ECA COOLER LOOP SUPPLY AUTOMATIC ISOLATION | no data | CND | PD-054A |  | OPEN | CLOSED | Water | 6" | 1948.0 | no | no data
BOP | no |  | 00-VDWS822 | Drain Valve | no data | no data | no data | Drain Valve | Ball | Tempr | JJ05792-04-PI |  | no data | no data | Tempering Water | 1.0 | no data | no | V
BOP | no |  | 00-VDWS823 | ISO | no data | no data | no data | ISO | Ball | Tempr | JJ05792-04-PI |  | no data | no data | Tempering Water | 1-1/2" | no data | no | V
BOP | no |  | 00-VDWS824 | Vent Valve | no data | no data | no data | Vent Valve | Ball | Tempr | JJ05792-04-PI |  | no data | no data | Tempering Water | 3/4" | no data | no | V
BOP | no |  | 00-VDWS825 | ISO | no data | no data | no data | ISO | Ball | Tempr | JJ05792-04-PI |  | no data | no data | Tempering Water | 2" | no data | no | V
BOP | no |  | 00-VDWS826 | Throttling Valve | no data | no data | no data | Throttling Valve | Gate | Tempr | JJ05792-04-PI |  | no data | no data | Tempering Water | 2" | no data | no | V
Unit 1 | no |  | 01-VINA480 | END USER ISOLATION | no data | no data | no data | END USER ISOLATION | no data | INA | PD-560 |  | no data | no data | AIR | 0.75" | no data | no | V
Unit 1 | no |  | 01-VINA479 | END USER ISOLATION | no data | no data | no data | END USER ISOLATION | no data | INA | PD-560 |  | no data | no data | AIR | 0.75" | no data | no | V
Unit 1 | no |  | 01-VINA462 | END USER ISOLATION | no data | no data | no data | END USER ISOLATION | no data | INA | PD-552 |  | no data | no data | AIR | 0.75" | no data | no | V
Unit 1 | no |  | 01-VINA460 | END USER ISOLATION | no data | no data | no data | END USER ISOLATION | no data | INA | PD-560 |  | no data | no data | AIR | 0.75" | no data | no | V
Unit 1 | no |  | 01-VINA429 | END USER ISOLATION | no data | no data | no data | END USER ISOLATION | no data | INA | PD-559 |  | no data | no data | AIR | 0.75" | no data | no | V
Unit 1 | no |  | 01-VINA422 | END USER ISOLATION | no data | no data | no data | END USER ISOLATION | no data | INA | PD-557 |  | no data | no data | AIR | 0.75" | no data | no | V
Unit 1 | no |  | 01-VINA421 | END USER ISOLATION | no data | no data | no data | END USER ISOLATION | no data | INA | PD-557 |  | no data | no data | AIR | 0.75" | no data | no | V
Unit 1 | no |  | 01-VINA420 | END USER ISOLATION | no data | no data | no data | END USER ISOLATION | no data | INA | PD-557 |  | no data | no data | AIR | 0.75" | no data | no | V
Unit 1 | no |  | 01-VINA419 | END USER ISOLATION | no data | no data | no data | END USER ISOLATION | no data | INA | PD-557 |  | no data | no data | AIR | 0.75" | no data | no | V
Unit 1 | no |  | 01-VINA418 | END USER ISOLATION | no data | no data | no data | END USER ISOLATION | no data | INA | PD-557 |  | no data | no data | AIR | 0.75" | no data | no | V
Unit 1 | no |  | 01-VINA414 | END USER ISOLATION | no data | no data | no data | END USER ISOLATION | no data | INA | PD-552 |  | no data | no data | AIR | 0.75" | no data | no | V
Unit 1 | no |  | 01-VINA413 | END USER ISOLATION | no data | no data | no data | END USER ISOLATION | no data | INA | PD-552 |  | no data | no data | AIR | 1" | no data | no | V
Unit 1 | no |  | 01-VINA412 | END USER ISOLATION | no data | no data | no data | END USER ISOLATION | no data | INA | PD-552 |  | no data | no data | AIR | 1" | no data | no | V
Unit 1 | no |  | 01-VINA411 | END USER ISOLATION | no data | no data | no data | END USER ISOLATION | no data | INA | PD-552 |  | no data | no data | AIR | 0.75" | no data | no | V
Unit 1 | no |  | 01-VINA410 | END USER ISOLATION | no data | no data | no data | END USER ISOLATION | no data | INA | PD-552 |  | no data | no data | AIR | 1" | no data | no | V
Unit 1 | no |  | 01-VINA402 | END USER ISOLATION | no data | no data | no data | END USER ISOLATION | no data | INA | PD-558 |  | no data | no data | AIR | 0.75" | no data | no | V
Unit 1 | no |  | 01-VINA401 | END USER ISOLATION | no data | no data | no data | END USER ISOLATION | no data | INA | PD-558 |  | no data | no data | AIR | 0.75" | no data | no | V
Unit 1 | no |  | 01-VINA400 | END USER ISOLATION | no data | no data | no data | END USER ISOLATION | no data | INA | PD-558 |  | no data | no data | AIR | 0.75" | no data | no | V
Unit 1 | no |  | 01-VINA381 | END USER ISOLATION | no data | no data | no data | END USER ISOLATION | no data | INA | PD-552 |  | no data | no data | AIR | 0.75" | no data | no | V
Unit 1 | no |  | 01-VINA379 | END USER ISOLATION | no data | no data | no data | END USER ISOLATION | no data | INA | PD-558 |  | no data | no data | AIR | 1" | no data | no | V
Unit 1 | no |  | 01-VINA373 | END USER ISOLATION | no data | no data | no data | END USER ISOLATION | no data | INA | PD-558 |  | no data | no data | AIR | 0.75" | no data | no | V
Unit 1 | no |  | 01-VINA372 | END USER ISOLATION | no data | no data | no data | END USER ISOLATION | no data | INA | PD-552 |  | no data | no data | AIR | 0.75" | no data | no | V
Unit 1 | no |  | 01-VINA370 | END USER ISOLATION | no data | no data | no data | END USER ISOLATION | no data | INA | PD-552 |  | no data | no data | AIR | 0.75" | no data | no | V
Unit 1 | no |  | 01-VINA369 | END USER ISOLATION | no data | no data | no data | END USER ISOLATION | no data | INA | PD-559 |  | no data | no data | AIR | 0.75" | no data | no | V
Unit 1 | no |  | 01-VINA368 | END USER ISOLATION | no data | no data | no data | END USER ISOLATION | no data | INA | PD-552 |  | no data | no data | AIR | 0.75" | no data | no | V
Unit 1 | no |  | 01-VINA367 | END USER ISOLATION | no data | no data | no data | END USER ISOLATION | no data | INA | PD-559 |  | no data | no data | AIR | 0.75" | no data | no | V
Unit 1 | no |  | 01-VINA351 | END USER ISOLATION | no data | no data | no data | END USER ISOLATION | no data | INA | PD-558 |  | no data | no data | AIR | 0.75" | no data | no | V
Unit 1 | no |  | 01-VINA350 | END USER ISOLATION | no data | no data | no data | END USER ISOLATION | no data | INA | PD-558 |  | no data | no data | AIR | 0.75" | no data | no | V
Unit 1 | no |  | 01-VINA349 | END USER ISOLATION | no data | no data | no data | END USER ISOLATION | no data | INA | PD-558 |  | no data | no data | AIR | 0.75" | no data | no | V
Unit 1 | no |  | 01-VINA348 | END USER ISOLATION | no data | no data | no data | END USER ISOLATION | no data | INA | PD-558 |  | no data | no data | AIR | 0.75" | no data | no | V
Unit 1 | no |  | 01-VINA347 | END USER ISOLATION | no data | no data | no data | END USER ISOLATION | no data | INA | PD-558 |  | no data | no data | AIR | 0.75" | no data | no | V
Unit 1 | no |  | 01-VINA346 | END USER ISOLATION | no data | no data | no data | END USER ISOLATION | no data | INA | PD-558 |  | no data | no data | AIR | 0.75" | no data | no | V
Unit 1 | no |  | 01-VINA345 | END USER ISOLATION | no data | no data | no data | END USER ISOLATION | no data | INA | PD-558 |  | no data | no data | AIR | 1" | no data | no | V
Unit 1 | no |  | 01-VINA343 | END USER ISOLATION | no data | no data | no data | END USER ISOLATION | no data | INA | PD-558 |  | no data | no data | AIR | 0.75" | no data | no | V
Unit 1 | no |  | 01-VINA340 | END USER ISOLATION | no data | no data | no data | END USER ISOLATION | no data | INA | PD-560 |  | no data | no data | AIR | 0.75" | no data | no | V
Unit 1 | no |  | 01-VINA337 | END USER ISOLATION | no data | no data | no data | END USER ISOLATION | no data | INA | PD-560 |  | no data | no data | AIR | 0.75" | no data | no | V
Unit 1 | no |  | 01-VINA334 | END USER ISOLATION | no data | no data | no data | END USER ISOLATION | no data | INA | PD-558 |  | no data | no data | AIR | 1" | no data | no | V
Unit 1 | no |  | 01-VINA332 | END USER ISOLATION | no data | no data | no data | END USER ISOLATION | no data | INA | PD-558 |  | no data | no data | AIR | 1" | no data | no | V
Unit 1 | no |  | 01-VINA325 | END USER ISOLATION | no data | no data | no data | END USER ISOLATION | no data | INA | PD-558 |  | no data | no data | AIR | 0.75" | no data | no | V
Unit 1 | no |  | 01-VINA323 | END USER ISOLATION | no data | no data | no data | END USER ISOLATION | no data | INA | PD-558 |  | no data | no data | AIR | 0.75" | no data | no | V
Unit 1 | no |  | 01-VINA319 | END USER ISOLATION | no data | no data | no data | END USER ISOLATION | no data | INA | PD-558 |  | no data | no data | AIR | 0.75" | no data | no | V
Unit 1 | no |  | 01-VINA316 | END USER ISOLATION | no data | no data | no data | END USER ISOLATION | no data | INA | PD-558 |  | no data | no data | AIR | 0.75" | no data | no | V
Unit 1 | no |  | 01-VINA314 | END USER ISOLATION | no data | no data | no data | END USER ISOLATION | no data | INA | PD-558 |  | no data | no data | AIR | 0.75" | no data | no | V
Unit 1 | no |  | 01-VINA313 | END USER ISOLATION | no data | no data | no data | END USER ISOLATION | no data | INA | PD-560 |  | no data | no data | AIR | 0.75" | no data | no | V
Unit 1 | no |  | 01-VINA312 | END USER ISOLATION | no data | no data | no data | END USER ISOLATION | no data | INA | PD-560 |  | no data | no data | AIR | 0.75" | no data | no | V
Unit 1 | no |  | 01-VINA311 | END USER ISOLATION | no data | no data | no data | END USER ISOLATION | no data | INA | PD-560 |  | no data | no data | AIR | 0.75" | no data | no | V
Unit 1 | no |  | 01-VINA309 | END USER ISOLATION | no data | no data | no data | END USER ISOLATION | no data | INA | PD-560 |  | no data | no data | AIR | 0.75" | no data | no | V
Unit 1 | no |  | 01-VINA308 | END USER ISOLATION | no data | no data | no data | END USER ISOLATION | no data | INA | PD-560 |  | no data | no data | AIR | 0.75" | no data | no | V
Unit 1 | no |  | 01-VINA307 | END USER ISOLATION | no data | no data | no data | END USER ISOLATION | no data | INA | PD-560 |  | no data | no data | AIR | 0.75" | no data | no | V
Unit 1 | no |  | 01-VINA305 | END USER ISOLATION | no data | no data | no data | END USER ISOLATION | no data | INA | PD-560 |  | no data | no data | AIR | 0.75" | no data | no | V
Unit 1 | no |  | 01-VINA304 | END USER ISOLATION | no data | no data | no data | END USER ISOLATION | no data | INA | PD-560 |  | no data | no data | AIR | 0.75" | no data | no | V
Unit 1 | no |  | 01-VINA303 | END USER ISOLATION | no data | no data | no data | END USER ISOLATION | no data | INA | PD-560 |  | no data | no data | AIR | 0.75" | no data | no | V
Unit 1 | no |  | 01-VINA302 | END USER ISOLATION | no data | no data | no data | END USER ISOLATION | no data | INA | PD-560 |  | no data | no data | AIR | 0.75" | no data | no | V
Unit 1 | no |  | 01-VINA301 | END USER ISOLATION | no data | no data | no data | END USER ISOLATION | no data | INA | PD-560 |  | no data | no data | AIR | 0.75" | no data | no | V
Unit 1 | no |  | 01-VINA300 | END USER ISOLATION | no data | no data | no data | END USER ISOLATION | no data | INA | PD-560 |  | no data | no data | AIR | 0.75" | no data | no | V
Unit 1 | no |  | 01-VINA296 | END USER ISOLATION | no data | no data | no data | END USER ISOLATION | no data | INA | PD-552 |  | no data | no data | AIR | 0.75" | no data | no | V
Unit 1 | no |  | 01-VINA287 | END USER ISOLATION | no data | no data | no data | END USER ISOLATION | no data | INA | PD-559 |  | no data | no data | AIR | 0.75" | no data | no | V
Unit 1 | no |  | 01-VINA280 | END USER ISOLATION | no data | no data | no data | END USER ISOLATION | no data | INA | PD-552 |  | no data | no data | AIR | 0.75" | no data | no | V
Unit 1 | no |  | 01-VINA276 | END USER ISOLATION | no data | no data | no data | END USER ISOLATION | no data | INA | PD-558 |  | no data | no data | AIR | 0.75" | no data | no | V
Unit 1 | no |  | 01-VINA274 | END USER ISOLATION | no data | no data | no data | END USER ISOLATION | no data | INA | PD-552 |  | no data | no data | AIR | 0.75" | no data | no | V
Unit 1 | no |  | 01-VINA273 | END USER ISOLATION | no data | no data | no data | END USER ISOLATION | no data | INA | PD-552 |  | no data | no data | AIR | 0.75" | no data | no | V
Unit 1 | no |  | 01-VINA272 | END USER ISOLATION | no data | no data | no data | END USER ISOLATION | no data | INA | PD-558 |  | no data | no data | AIR | 1" | no data | no | V
Unit 1 | no |  | 01-VINA268 | END USER ISOLATION | no data | no data | no data | END USER ISOLATION | no data | INA | PD-552 |  | no data | no data | AIR | 0.75" | no data | no | V
Unit 1 | no |  | 01-VINA267 | END USER ISOLATION | no data | no data | no data | END USER ISOLATION | no data | INA | PD-552 |  | no data | no data | AIR | 0.75" | no data | no | V
Unit 1 | no |  | 01-VINA264 | END USER ISOLATION | no data | no data | no data | END USER ISOLATION | no data | INA | PD-552 |  | no data | no data | AIR | 0.75" | no data | no | V
Unit 1 | no |  | 01-VINA263 | END USER ISOLATION | no data | no data | no data | END USER ISOLATION | no data | INA | PD-552 |  | no data | no data | AIR | 0.75" | no data | no | V
Unit 1 | no |  | 01-VINA262 | END USER ISOLATION | no data | no data | no data | END USER ISOLATION | no data | INA | PD-552 |  | no data | no data | AIR | 0.75" | no data | no | V
Unit 1 | no |  | 01-VINA261 | END USER ISOLATION | no data | no data | no data | END USER ISOLATION | no data | INA | PD-552 |  | no data | no data | AIR | 0.75" | no data | no | V
Unit 1 | no |  | 01-VINA260 | END USER ISOLATION | no data | no data | no data | END USER ISOLATION | no data | INA | PD-552 |  | no data | no data | AIR | 0.75" | no data | no | V
Unit 1 | no |  | 01-VINA259 | END USER ISOLATION | no data | no data | no data | END USER ISOLATION | no data | INA | PD-552 |  | no data | no data | AIR | 0.75" | no data | no | V
Unit 1 | no |  | 01-VINA248 | END USER ISOLATION | no data | no data | no data | END USER ISOLATION | no data | INA | PD-557 |  | no data | no data | AIR | 0.75" | no data | no | V
Unit 1 | no |  | 01-VINA245 | END USER ISOLATION | no data | no data | no data | END USER ISOLATION | no data | INA | PD-558 |  | no data | no data | AIR | 1" | no data | no | V
Unit 1 | no |  | 01-VINA244 | END USER ISOLATION | no data | no data | no data | END USER ISOLATION | no data | INA | PD-558 |  | no data | no data | AIR | 0.75" | no data | no | V
Unit 1 | no |  | 01-VINA243 | END USER ISOLATION | no data | no data | no data | END USER ISOLATION | no data | INA | PD-558 |  | no data | no data | AIR | 0.75" | no data | no | V
Unit 1 | no |  | 01-VINA241 | END USER ISOLATION | no data | no data | no data | END USER ISOLATION | no data | INA | PD-560 |  | no data | no data | AIR | 0.75" | no data | no | V
Unit 1 | no |  | 01-VINA178 | END USER ISOLATION | no data | no data | no data | END USER ISOLATION | no data | INA | PD-559 |  | OPEN | CLOSED | AIR | 0.75" | 1749.0 | no | V
BOP | no |  | 00-VFGS755 | GLYCOL HEAT EXCHANGER NITROGEN PURGE/VENT (GAS SIDE) | no data | no data | GLYCOL HEAT EXCHANGER SKID | 1/2" SWxTH BALL VALVE, FULL PORT | LEVER | FGS | A00201-C4 |  | CLOSED | no data | NAT. GAS | 1/2" | no data | no | V
Unit 1 | no |  | 01-VHEH905 | EXHAUST SIDE CO CATALYST 1 PRESSURE TRASMITTER ISOLATION | no data | no data | no data | EXHAUST SIDE CO CATALYST 1 PRESSURE TRASMITTER ISOLATION | NA | no data | 2080_00002‐1 |  | no data | no data | Flue gas | 1" | no data | no | V
Unit 1 | no |  | 01-VHEH904 | EXHAUST SIDE CO CATALYST 1 PRESSURE TRASMITTER ISOLATION | no data | no data | no data | EXHAUST SIDE CO CATALYST 1 PRESSURE TRASMITTER ISOLATION | NA | no data | 2080_00002‐1 |  | no data | no data | Flue gas | 1" | no data | no | V
Unit 1 | no |  | 01-VHEH907 | EXHAUST SIDE CO CATALYST 2 PRESSURE TRASMITTER ISOLATION | no data | no data | no data | EXHAUST SIDE CO CATALYST 2 PRESSURE TRASMITTER ISOLATION | NA | no data | 2080_00002‐1 |  | no data | no data | Flue gas | 1" | no data | no | V
Unit 1 | no |  | 01-VHEH906 | EXHAUST SIDE CO CATALYST 2 PRESSURE TRASMITTER ISOLATION | no data | no data | no data | EXHAUST SIDE CO CATALYST 2 PRESSURE TRASMITTER ISOLATION | NA | no data | 2080_00002‐1 |  | no data | no data | Flue gas | 1" | no data | no | V
Unit 1 | no |  | 01-VHEH903 | EXHAUST SIDE INLET DUCT PRESSURE TRANSMITTER ISOLATION | no data | no data | no data | EXHAUST SIDE INLET DUCT PRESSURE TRANSMITTER ISOLATION | NA | no data | 2080_00002‐1 |  | no data | no data | Flue gas | 1" | no data | no | V
Unit 1 | no |  | 01-VHEH902 | EXHAUST SIDE INLET DUCT PRESSURE TRANSMITTER ISOLATION | no data | no data | no data | EXHAUST SIDE INLET DUCT PRESSURE TRANSMITTER ISOLATION | NA | no data | 2080_00002‐1 |  | no data | no data | Flue gas | 1" | no data | no | V
Unit 1 | no |  | 01-VHEH901 | EXHAUST SIDE INLET DUCT PRESSURE TRANSMITTER ISOLATION | no data | no data | no data | EXHAUST SIDE INLET DUCT PRESSURE TRANSMITTER ISOLATION | NA | no data | 2080_00002‐1 |  | no data | no data | Flue gas | 1" | no data | no | V
Unit 1 | no |  | 01-VHEH909 | EXHAUST SIDE SCR CATALYST PRESSURE TRASMITTER ISOLATION | no data | no data | no data | EXHAUST SIDE SCR CATALYST PRESSURE TRASMITTER ISOLATION | NA | no data | 2080_00002‐1 |  | no data | no data | Flue gas | 1" | no data | no | V
Unit 1 | no |  | 01-VHEH908 | EXHAUST SIDE SCR CATALYST PRESSURE TRASMITTER ISOLATION | no data | no data | no data | EXHAUST SIDE SCR CATALYST PRESSURE TRASMITTER ISOLATION | NA | no data | 2080_00002‐1 |  | no data | no data | Flue gas | 1" | no data | no | V
Unit 1 | no |  | 01MAY04AA902 | FAST ACTING SOLENOID VALVE FOR LP CONTROL VALVE DRAIN VALVE | no data | no data | no data | FAST ACTING SOLENOID VALVE FOR LP CONTROL VALVE DRAIN VALVE | no data | ST | T3463AAAA210-3 |  | no data | no data | no data | no data | no data | no | Mitsu
Unit 1 | no |  | 01-V-ARM-972D | FIN FAN GLYCOL SYSTEM DRAIN | no data | no data | no data | FIN FAN GLYCOL SYSTEM DRAIN | MANUAL | HLTCACC | 11737.0 |  | no data | no data | Glycol Mix | 1" | no data | no | V
Unit 1 | no |  | 01-V-ARM-972E | FIN FAN GLYCOL SYSTEM VENT | no data | no data | no data | FIN FAN GLYCOL SYSTEM VENT | MANUAL | HLTCACC | 11737.0 |  | no data | no data | Glycol Mix | 1" | no data | no | V
Unit 1 | no |  | 01-VSWS106 | FIN TUBE CLEANING SKID ISOLATION | no data | no data | no data | FIN TUBE CLEANING SKID ISOLATION | no data | SWS | PD-395 |  | CLOSED | CLOSED | Water | 2" | 1928.0 | no | V
Unit 1 | no |  | 01-ARM-V-920B | FLOW METER ISO | no data | no data | no data | FLOW METER ISO | MANUAL | HLTCACC | 11737.0 |  | no data | no data | Air | 1" | no data | no | V
Unit 1 | no |  | 01-ARM-V-912B | FLOW METER ISO | no data | no data | no data | FLOW METER ISO | MANUAL | HLTCACC | 11737.0 |  | no data | no data | Air | 1" | no data | no | V
Unit 1 | no |  | 01-ARM-V-904B | FLOW METER ISO | no data | no data | no data | FLOW METER ISO | MANUAL | HLTCACC | 11737.0 |  | no data | no data | Air | 1" | no data | no | V
Unit 1 | no |  | 01-ARM-V-896B | FLOW METER ISO | no data | no data | no data | FLOW METER ISO | MANUAL | HLTCACC | 11737.0 |  | no data | no data | Air | 1" | no data | no | V
Unit 1 | no |  | 01-ARM-V-889B | FLOW METER ISO | no data | no data | no data | FLOW METER ISO | MANUAL | HLTCACC | 11737.0 |  | no data | no data | Air | 1" | no data | no | V
Unit 1 | no |  | 01-VBFW425 | HP FEEDWATER HEADER VENT | no data | no data | no data | VENT VALVE | no data | BFW | PD-061A |  | CLOSED | OPEN | Water | 0.75" | 918.0 | no | V
Unit 1 | no |  | 01-VBFW426 | HP FEEDWATER HEADER VENT | no data | no data | no data | VENT VALVE | no data | BFW | PD-061A |  | CLOSED | OPEN | Water | 0.75" | 919.0 | no | V
BOP | no |  | 00-VFGS758 | GLYCOL HEAT EXCHANGER NITROGEN PURGE/VENT (GAS SIDE) | no data | no data | GLYCOL HEAT EXCHANGER SKID | 1/2" SWxTH BALL VALVE, FULL PORT | LEVER | FGS | A00201-C4 |  | CLOSED | no data | NAT. GAS | 1/2" | no data | no | V
BOP | no |  | 00-VFGS855 | GLYCOL HEAT EXCHANGER NITROGEN PURGE/VENT (GAS SIDE) | no data | no data | GLYCOL HEAT EXCHANGER SKID | 1/2" SWxTH BALL VALVE, FULL PORT | LEVER | FGS | A00201-C4 |  | CLOSED | no data | NAT. GAS | 1/2" | no data | no | V
BOP | no |  | 00-VFGS858 | GLYCOL HEAT EXCHANGER NITROGEN PURGE/VENT (GAS SIDE) | no data | no data | GLYCOL HEAT EXCHANGER SKID | 1/2" SWxTH BALL VALVE, FULL PORT | LEVER | FGS | A00201-C4 |  | CLOSED | no data | NAT. GAS | 1/2" | no data | no | V
BOP | no |  | 00-VFGS002 | GLYCOL HEATER GAS FLOW METER INLET DRAIN | no data | no data | FUEL GAS DEW POINT HEATER/GLYCOL PUMP SKID | no data | no data | FGS | no data |  | CLOSED | no data | no data | no data | no data | no | V
BOP | no |  | 00-VFGS001 | GLYCOL HEATER GAS FLOW METER INLET VALVE | no data | no data | FUEL GAS DEW POINT HEATER/GLYCOL PUMP SKID | no data | no data | FGS | no data |  | OPEN | no data | no data | no data | no data | no | V
BOP | no |  | 00-VFGS021 | GLYCOL HEATER GAS PILOT ISOLATION | no data | no data | FUEL GAS DEW POINT HEATER/GLYCOL PUMP SKID | no data | no data | FGS | no data |  | OPEN | no data | no data | no data | no data | no | V
BOP | no |  | 00-VFGS007 | GLYCOL HEATER MAIN GAS HEADER DRAIN | no data | no data | FUEL GAS DEW POINT HEATER/GLYCOL PUMP SKID | no data | no data | FGS | no data |  | CLOSED | no data | no data | no data | no data | no | V
BOP | no |  | 00-VFGS009 | GLYCOL HEATER MAIN GAS HEADER DRAIN | no data | no data | FUEL GAS DEW POINT HEATER/GLYCOL PUMP SKID | no data | no data | FGS | no data |  | CLOSED | no data | no data | no data | no data | no | V
BOP | no |  | 00-VFGS016 | GLYCOL HEATER MAIN GAS HEADER DRAIN | no data | no data | FUEL GAS DEW POINT HEATER/GLYCOL PUMP SKID | no data | no data | FGS | no data |  | CLOSED | no data | no data | no data | no data | no | V
BOP | no |  | 00-VFGS028 | GLYCOL HEATER PILOT GAS TO BURNER ISOLATION | no data | no data | FUEL GAS DEW POINT HEATER/GLYCOL PUMP SKID | no data | no data | FGS | no data |  | OPEN | no data | no data | no data | no data | no | V
Unit 2 | no |  | 02MBP01AA801 | UNIT 2 GAS FLOW METER PRESSURE TRANSMITTER ISOLATION | no data | no data | UNIT 2 GT HEADER | no data | Ball valve | FGS | LP-01200 |  | OPEN | no data | GF | 1/2" | no data | no | Mitsu
BOP | no |  | 00-VFGS259 | LP GAS SUPPLY TO ELECTRIC HEATER | no data | no data | HP REGULATING STATION (08) | EQUIPMENT ISOLATION | no data | FGS | PD-650 |  | OPEN | CLOSED | Natural Gas | 6" | 140.0 | no | V
Unit 1 | no |  | 01-VFGS783 | LP GAS SUPPLY TO ELECTRIC HEATER | no data | no data | HP REGULATING STATION (08) | no data | no data | FGS | no data |  | OPEN | no data | no data | no data | no data | no | V
Unit 2 | no |  | 02-VFGS783 | LP GAS SUPPLY TO ELECTRIC HEATER | no data | no data | HP REGULATING STATION (08) | no data | no data | FGS | no data |  | OPEN | no data | no data | no data | no data | no | V
BOP | no |  | 00-VFGS901 | LP HEATER GAS NITROGEN PURGE/DRAIN VALVE | no data | no data | LP ELECTRIC HEATER | 1/2" SWxTH BALL VALVE, FULL PORT | LEVER | FGS | A00201-C9 |  | CLOSED | no data | NAT. GAS | 1/2" | no data | no | V
Unit 1 | no |  | 01-YV-CND721 | GLAND STEAM DSH SPRAY SUPPLY AUTOMATIC BLOCK | no data | no data | no data | GLAND STEAM DSH SPRAY SUPPLY AUTOMATIC BLOCK | no data | CND | PD-300A |  | OPEN | CLOSED | Water | 1" | 1952.0 | no | no data
Unit 2 | no |  | 02-MOV-HLS908 | LP INTERMITTENT BLOWDOWN STOP | no data | no data | no data | LP INTERMITTENT BLOWDOWN STOP | MOVDIG | no data | 2080_00007‐1 |  | no data | no data | Water | 2 1/2" | no data | no | MOV
Unit 2 | no |  | 02-PCVHLS901 | LP SPARGING STEAM CONTROL VALVE | no data | no data | no data | LP SPARGING STEAM CONTROL VALVE | POVCTRL | no data | 2080_00003‐1 |  | no data | no data | Steam | 2" | no data | no | no data
Unit 2 | no |  | 02-PRV-HLS901 | PREHEATER EXT HEAT EXCHANGER PRESSURE RELIEF VALVE | no data | no data | no data | PREHEATER EXT HEAT EXCHANGER PRESSURE RELIEF VALVE | NA | no data | 2080_00006‐1 |  | no data | no data | Water | 2" | no data | no | no data
Unit 2 | no |  | 02-PRV-HLS902 | PREHEATER EXT HEAT EXCHANGER PRESSURE RELIEF VALVE | no data | no data | no data | PREHEATER EXT HEAT EXCHANGER PRESSURE RELIEF VALVE | NA | no data | 2080_00006‐1 |  | no data | no data | Water | 2" | no data | no | no data
Unit 2 | no |  | 02-PRV-HLS994 | PREHEATER INLET PILOT OPERATED RELIEF VALVE | no data | no data | no data | PREHEATER INLET PILOT OPERATED RELIEF VALVE | NA | no data | 2080_00006‐1 |  | no data | no data | Water | 8" | no data | no | no data
Unit 2 | no |  | 02-PRV-HLS997 | LP DRUM PRESSURE RELIEF VALVE 1 | no data | no data | no data | LP DRUM PRESSURE RELIEF VALVE 1 | NA | no data | 2080_00003‐1 |  | no data | no data | Steam | 6" | no data | no | no data
Unit 2 | no |  | 02-PRV-HLS997 | LP DRUM PRESSURE RELIEF VALVE 1 | no data | no data | no data | LP DRUM PRESSURE RELIEF VALVE 1 | NA | no data | 2080_00003‐1 |  | no data | no data | Steam | 6" | no data | no | no data
Unit 2 | no |  | 02-PRV-HLS997 | LP DRUM PRESSURE RELIEF VALVE 1 | no data | no data | no data | LP DRUM PRESSURE RELIEF VALVE 1 | NA | no data | 2080_00003‐1 |  | no data | no data | Steam | 6" | no data | no | no data
Unit 2 | no |  | 02-PRV-HLS997 | LP DRUM PRESSURE RELIEF VALVE 1 | no data | no data | no data | LP DRUM PRESSURE RELIEF VALVE 1 | NA | no data | 2080_00003‐1 |  | no data | no data | Steam | 6" | no data | no | no data
Unit 2 | no |  | 02-PRV-HLS997 | LP DRUM PRESSURE RELIEF VALVE 1 | no data | no data | no data | LP DRUM PRESSURE RELIEF VALVE 1 | NA | no data | 2080_00003‐1 |  | no data | no data | Steam | 6" | no data | no | no data
Unit 2 | no |  | 02-PRV-HLS997 | LP DRUM PRESSURE RELIEF VALVE 1 | no data | no data | no data | LP DRUM PRESSURE RELIEF VALVE 1 | NA | no data | 2080_00003‐1 |  | no data | no data | Steam | 6" | no data | no | no data
Unit 2 | no |  | 02-PRV-HLS997 | LP DRUM PRESSURE RELIEF VALVE 1 | no data | no data | no data | LP DRUM PRESSURE RELIEF VALVE 1 | NA | no data | 2080_00003‐1 |  | no data | no data | Steam | 6" | no data | no | no data
Unit 2 | no |  | 02-PRV-HLS997 | LP DRUM PRESSURE RELIEF VALVE 1 | no data | no data | no data | LP DRUM PRESSURE RELIEF VALVE 1 | NA | no data | 2080_00003‐1 |  | no data | no data | Steam | 6" | no data | no | no data
Unit 2 | no |  | 02-PRV-HLS997 | LP DRUM PRESSURE RELIEF VALVE 1 | no data | no data | no data | LP DRUM PRESSURE RELIEF VALVE 1 | NA | no data | 2080_00003‐1 |  | no data | no data | Steam | 6" | no data | no | no data
Unit 2 | no |  | 02-PRV-HLS997 | LP DRUM PRESSURE RELIEF VALVE 1 | no data | no data | no data | LP DRUM PRESSURE RELIEF VALVE 1 | NA | no data | 2080_00003‐1 |  | no data | no data | Steam | 6" | no data | no | no data
Unit 2 | no |  | 02-PRV-HLS997 | LP DRUM PRESSURE RELIEF VALVE 1 | no data | no data | no data | LP DRUM PRESSURE RELIEF VALVE 1 | NA | no data | 2080_00003‐1 |  | no data | no data | Steam | 6" | no data | no | no data
Unit 2 | no |  | 02-PRV-HLS997 | LP DRUM PRESSURE RELIEF VALVE 1 | no data | no data | no data | LP DRUM PRESSURE RELIEF VALVE 1 | NA | no data | 2080_00003‐1 |  | no data | no data | Steam | 6" | no data | no | no data
Unit 2 | no |  | 02-PRV-HLS997 | LP DRUM PRESSURE RELIEF VALVE 1 | no data | no data | no data | LP DRUM PRESSURE RELIEF VALVE 1 | NA | no data | 2080_00003‐1 |  | no data | no data | Steam | 6" | no data | no | no data
Unit 2 | no |  | 02-PRV-HLS998 | LP DRUM PRESSURE RELIEF VALVE 2 | no data | no data | no data | LP DRUM PRESSURE RELIEF VALVE 2 | NA | no data | 2080_00003‐1 |  | no data | no data | Steam | 6" | no data | no | no data
Unit 2 | no |  | 02-PRV-HLS999 | LP STEAM OUTLET PRESSURE RELIEF VALVE | no data | no data | no data | LP STEAM OUTLET PRESSURE RELIEF VALVE | NA | no data | 2080_00003‐2 |  | no data | no data | Steam | 6" | no data | no | no data
Unit 2 | no |  | 02-TCVHLS901 | PREHEATER BYPASS CONTROL VALVE 1 | no data | no data | no data | PREHEATER BYPASS CONTROL VALVE 1 | POVCTRL | no data | 2080_00006‐1 |  | no data | no data | Water | 10" | no data | no | no data
Unit 2 | no |  | 02-TCVHLS902 | PREHEATER BYPASS CONTROL VALVE 2 | no data | no data | no data | PREHEATER BYPASS CONTROL VALVE 2 | POVCTRL | no data | 2080_00006‐1 |  | no data | no data | Water | 10" | no data | no | no data
Unit 2 | no |  | 02-TCVHLS903 | PREHEATER EXT HEAT EXCHANGER CONTROL VALVE 1 | no data | no data | no data | PREHEATER EXT HEAT EXCHANGER CONTROL VALVE 1 | POVCTRL | no data | 2080_00006‐1 |  | no data | no data | Water | 10" | no data | no | no data
Unit 2 | no |  | 02-TCVHLS904 | PREHEATER EXT HEAT EXCHANGER CONTROL VALVE 2 | no data | no data | no data | PREHEATER EXT HEAT EXCHANGER CONTROL VALVE 2 | POVCTRL | no data | 2080_00006‐1 |  | no data | no data | Water | 10" | no data | no | no data
Unit 2 | no |  | 02-VHLS805 | LP SATURATED STEAM VENT | no data | no data | no data | LP SATURATED STEAM VENT | NA | no data | 2080_00003‐1 |  | no data | no data | Water/Steam | 2" | no data | no | V
Unit 2 | no |  | 02-VHLS806 | LP SATURATED STEAM VENT | no data | no data | no data | LP SATURATED STEAM VENT | NA | no data | 2080_00003‐1 |  | no data | no data | Water/Steam | 2" | no data | no | V
Unit 2 | no |  | 02-VHLS817 | LP SUPERHEATED STEAM PRESSURE INDICATOR ISOLATION | no data | no data | no data | LP SUPERHEATED STEAM PRESSURE INDICATOR ISOLATION | NA | no data | 2080_00003‐2 |  | no data | no data | Steam | 3/4" | no data | no | V
Unit 2 | no |  | 02-VHLS818 | LP SUPERHEATED STEAM PRESSURE INDICATOR ISOLATION | no data | no data | no data | LP SUPERHEATED STEAM PRESSURE INDICATOR ISOLATION | NA | no data | 2080_00003‐2 |  | no data | no data | Steam | 3/4" | no data | no | V
Unit 2 | no |  | 02-VHLS831 | DEAERATOR VENT ISO | no data | no data | no data | DEAERATOR VENT ISO | NA | no data | 2080_00003‐1 |  | no data | no data | Water | 2" | no data | no | V
Unit 2 | no |  | 02-VHLS832 | DEAERATOR VENT ISO | no data | no data | no data | DEAERATOR VENT ISO | NA | no data | 2080_00003‐1 |  | no data | no data | Water | 2" | no data | no | V
Unit 2 | no |  | 02-VHLS833 | DEAERATOR VENT ISO | no data | no data | no data | DEAERATOR VENT ISO | NA | no data | 2080_00003‐1 |  | no data | no data | Water | 2" | no data | no | V
Unit 2 | no |  | 02-VHLS834 | DEAERATOR VENT ISO | no data | no data | no data | DEAERATOR VENT ISO | NA | no data | 2080_00003‐1 |  | no data | no data | Water | 2" | no data | no | V
Unit 2 | no |  | 02-VHLS901 | LP FEEDWATER INLET CHECK | no data | no data | no data | LP FEEDWATER INLET CHECK | NA | no data | 2080_00006‐1 |  | no data | no data | Water | 10" | no data | no | V
Unit 2 | no |  | 02-VHLS906 | PREHEATER VENT | no data | no data | no data | PREHEATER VENT | NA | no data | 2080_00006‐1 |  | no data | no data | Water | 2" | no data | no | V
Unit 2 | no |  | 02-VHLS910 | PREHEATER VENT | no data | no data | no data | PREHEATER VENT | NA | no data | 2080_00006‐1 |  | no data | no data | Water | 2" | no data | no | V
Unit 2 | no |  | 02-VHLS911 | PREHEATER DRAIN | no data | no data | no data | PREHEATER DRAIN | NA | no data | 2080_00006‐1 |  | no data | no data | Water | 2" | no data | no | V
Unit 2 | no |  | 02-VHLS912 | PREHEATER DRAIN | no data | no data | no data | PREHEATER DRAIN | NA | no data | 2080_00006‐1 |  | no data | no data | Water | 2" | no data | no | V
Unit 2 | no |  | 02-VHLS914 | PREHEATER VENT | no data | no data | no data | PREHEATER VENT | NA | no data | 2080_00006‐1 |  | no data | no data | Water | 2" | no data | no | V
Unit 2 | no |  | 02-VHLS915 | PREHEATER VENT | no data | no data | no data | PREHEATER VENT | NA | no data | 2080_00006‐1 |  | no data | no data | Water | 2" | no data | no | V
Unit 2 | no |  | 02-VHLS917 | PREHEATER VENT | no data | no data | no data | PREHEATER VENT | NA | no data | 2080_00006‐1 |  | no data | no data | Water | 2" | no data | no | V
Unit 2 | no |  | 02-VHLS919 | PREHEATER VENT | no data | no data | no data | PREHEATER VENT | NA | no data | 2080_00006‐1 |  | no data | no data | Water | 2" | no data | no | V
Unit 2 | no |  | 02-VHLS921 | PREHEATER DRAIN | no data | no data | no data | PREHEATER DRAIN | NA | no data | 2080_00006‐1 |  | no data | no data | Water | 2" | no data | no | V
Unit 2 | no |  | 02-VHLS922 | PREHEATER VENT | no data | no data | no data | PREHEATER VENT | NA | no data | 2080_00006‐1 |  | no data | no data | Water | 2" | no data | no | V
Unit 2 | no |  | 02-VHLS923 | PREHEATER DRAIN | no data | no data | no data | PREHEATER DRAIN | NA | no data | 2080_00003‐1 |  | no data | no data | Water | 2" | no data | no | V
Unit 2 | no |  | 02-VHLS925 | PREHEATER DRAIN | no data | no data | no data | PREHEATER DRAIN | NA | no data | 2080_00003‐1 |  | no data | no data | Water | 2" | no data | no | V
Unit 2 | no |  | 02-VHLS926 | PREHEATER OUTLET PRESSURE INDICATOR ISOLATION | no data | no data | no data | PREHEATER OUTLET PRESSURE INDICATOR ISOLATION | NA | no data | 2080_00003‐1 |  | no data | no data | Water | 3/4" | no data | no | V
Unit 2 | no |  | 02-VHLS927 | PREHEATER OUTLET PRESSURE INDICATOR ISOLATION | no data | no data | no data | PREHEATER OUTLET PRESSURE INDICATOR ISOLATION | NA | no data | 2080_00003‐1 |  | no data | no data | Water | 3/4" | no data | no | V
Unit 2 | no |  | 02-VHLS928 | LP INTERMITTENT BLOWDOWN LOW POINT DRAIN | no data | no data | no data | LP INTERMITTENT BLOWDOWN LOW POINT DRAIN | NA | no data | 2080_00007‐1 |  | no data | no data | Water | 2" | no data | no | V
Unit 2 | no |  | 02-VHLS929 | LP INTERMITTENT BLOWDOWN LOW POINT DRAIN | no data | no data | no data | LP INTERMITTENT BLOWDOWN LOW POINT DRAIN | NA | no data | 2080_00007‐1 |  | no data | no data | Water | 2" | no data | no | V
Unit 2 | no |  | 02-VHLS930 | PREHEATER OUTLET PRESSURE TRANSMITTER ISOLATION | no data | no data | no data | PREHEATER OUTLET PRESSURE TRANSMITTER ISOLATION | NA | no data | 2080_00003‐1 |  | no data | no data | Water | 3/4" | no data | no | V
Unit 2 | no |  | 02-VHLS931 | PREHEATER OUTLET PRESSURE TRANSMITTER ISOLATION | no data | no data | no data | PREHEATER OUTLET PRESSURE TRANSMITTER ISOLATION | NA | no data | 2080_00003‐1 |  | no data | no data | Water | 3/4" | no data | no | V
Unit 2 | no |  | 02-VHLS932 | PREHEATER OUTLET FLOW TRANSMITTER ISOLATION | no data | no data | no data | PREHEATER OUTLET FLOW TRANSMITTER ISOLATION | NA | no data | 2080_00003‐1 |  | no data | no data | Water | 3/4" | no data | no | V
Unit 2 | no |  | 02-VHLS933 | PREHEATER OUTLET FLOW TRANSMITTER ISOLATION | no data | no data | no data | PREHEATER OUTLET FLOW TRANSMITTER ISOLATION | NA | no data | 2080_00003‐1 |  | no data | no data | Water | 3/4" | no data | no | V
Unit 2 | no |  | 02-VHLS934 | PREHEATER OUTLET FLOW TRANSMITTER ISOLATION | no data | no data | no data | PREHEATER OUTLET FLOW TRANSMITTER ISOLATION | NA | no data | 2080_00003‐1 |  | no data | no data | Water | 3/4" | no data | no | V
Unit 2 | no |  | 02-VHLS935 | PREHEATER OUTLET FLOW TRANSMITTER ISOLATION | no data | no data | no data | PREHEATER OUTLET FLOW TRANSMITTER ISOLATION | NA | no data | 2080_00003‐1 |  | no data | no data | Water | 3/4" | no data | no | V
Unit 2 | no |  | 02-VHLS936 | PREHEATER OUTLET FLOW TRANSMITTER ISOLATION | no data | no data | no data | PREHEATER OUTLET FLOW TRANSMITTER ISOLATION | NA | no data | 2080_00003‐1 |  | no data | no data | Water | 3/4" | no data | no | V
Unit 2 | no |  | 02-VHLS937 | PREHEATER OUTLET FLOW TRANSMITTER ISOLATION | no data | no data | no data | PREHEATER OUTLET FLOW TRANSMITTER ISOLATION | NA | no data | 2080_00003‐1 |  | no data | no data | Water | 3/4" | no data | no | V
Unit 2 | no |  | 02-VHLS938 | PREHEATER OUTLET FLOW TRANSMITTER ISOLATION | no data | no data | no data | PREHEATER OUTLET FLOW TRANSMITTER ISOLATION | NA | no data | 2080_00003‐1 |  | no data | no data | Water | 3/4" | no data | no | V
Unit 2 | no |  | 02-VHLS939 | PREHEATER OUTLET FLOW TRANSMITTER ISOLATION | no data | no data | no data | PREHEATER OUTLET FLOW TRANSMITTER ISOLATION | NA | no data | 2080_00003‐1 |  | no data | no data | Water | 3/4" | no data | no | V
Unit 2 | no |  | 02-VHLS940 | LP CV ISOLATION | no data | no data | no data | LP CV ISOLATION | NA | no data | 2080_00003‐1 |  | no data | no data | Water | 10" | no data | no | V
Unit 2 | no |  | 02-VHLS941 | LP CV ISOLATION | no data | no data | no data | LP CV ISOLATION | NA | no data | 2080_00003‐1 |  | no data | no data | Water | 10" | no data | no | V
Unit 2 | no |  | 02-VHLS942 | LP DRUM LCV BYPASS | no data | no data | no data | LP DRUM LCV BYPASS | NA | no data | 2080_00003‐1 |  | no data | no data | Water | 2" | no data | no | V
Unit 2 | no |  | 02-VHLS943 | PREHEATER OUTLET DRAIN (DOWNSTREAM LCV) | no data | no data | no data | PREHEATER OUTLET DRAIN (DOWNSTREAM LCV) | NA | no data | 2080_00003‐1 |  | no data | no data | Water | 2" | no data | no | V
Unit 2 | no |  | 02-VHLS944 | PREHEATER OUTLET DRAIN (DOWNSTREAM LCV) | no data | no data | no data | PREHEATER OUTLET DRAIN (DOWNSTREAM LCV) | NA | no data | 2080_00003‐1 |  | no data | no data | Water | 2" | no data | no | V
Unit 2 | no |  | 02-VHLS945 | LP DRUM DEAERATOR PRESSURE INDICATOR ISOLATION | no data | no data | no data | LP DRUM DEAERATOR PRESSURE INDICATOR ISOLATION | NA | no data | 2080_00003‐1 |  | no data | no data | Water/Steam | 3/4" | no data | no | V
Unit 2 | no |  | 02-VHLS946 | LP DRUM DEAERATOR PRESSURE INDICATOR ISOLATION | no data | no data | no data | LP DRUM DEAERATOR PRESSURE INDICATOR ISOLATION | NA | no data | 2080_00003‐1 |  | no data | no data | Water/Steam | 3/4" | no data | no | V
Unit 2 | no |  | 02-VHLS947 | LP DRUM DEAERATOR VENT | no data | no data | no data | LP DRUM DEAERATOR VENT | NA | no data | 2080_00003‐1 |  | no data | no data | Water/Steam | 2" | no data | no | V
Unit 2 | no |  | 02-VHLS948 | LP DRUM DEAERATOR VENT | no data | no data | no data | LP DRUM DEAERATOR VENT | NA | no data | 2080_00003‐1 |  | no data | no data | Water/Steam | 2" | no data | no | V
Unit 2 | no |  | 02-VHLS949 | LP DRUM LEVEL GAUGE ISOLATION | no data | no data | no data | LP DRUM LEVEL GAUGE ISOLATION | NA | no data | 2080_00003‐1 |  | no data | no data | Water/Steam | 2" | no data | no | V
Unit 2 | no |  | 02-VHLS950 | LP DRUM LEVEL INDICATION DRAIN | no data | no data | no data | LP DRUM LEVEL INDICATION DRAIN | NA | no data | 2080_00003‐1 |  | no data | no data | Water/Steam | 2" | no data | no | V
Unit 2 | no |  | 02-VHLS951 | LP DRUM LEVEL INDICATION DRAIN | no data | no data | no data | LP DRUM LEVEL INDICATION DRAIN | NA | no data | 2080_00003‐1 |  | no data | no data | Water/Steam | 2" | no data | no | V
Unit 2 | no |  | 02-VHLS952 | LP DRUM LEVEL INDICATION DRAIN | no data | no data | no data | LP DRUM LEVEL INDICATION DRAIN | NA | no data | 2080_00003‐1 |  | no data | no data | Water/Steam | 2" | no data | no | V
Unit 2 | no |  | 02-VHLS953 | LP DRUM LEVEL TRANSMITTER ISOLATION | no data | no data | no data | LP DRUM LEVEL TRANSMITTER ISOLATION | NA | no data | 2080_00003‐1 |  | no data | no data | Water/Steam | 1" | no data | no | V
Unit 2 | no |  | 02-VHLS954 | LP DRUM LEVEL TRANSMITTER ISOLATION | no data | no data | no data | LP DRUM LEVEL TRANSMITTER ISOLATION | NA | no data | 2080_00003‐1 |  | no data | no data | Water/Steam | 1" | no data | no | V
Unit 2 | no |  | 02-VHLS955 | LP DRUM LEVEL TRANSMITTER ISOLATION | no data | no data | no data | LP DRUM LEVEL TRANSMITTER ISOLATION | NA | no data | 2080_00003‐1 |  | no data | no data | Water/Steam | 1" | no data | no | V
Unit 2 | no |  | 02-VHLS956 | LP DRUM LEVEL TRANSMITTER ISOLATION | no data | no data | no data | LP DRUM LEVEL TRANSMITTER ISOLATION | NA | no data | 2080_00003‐1 |  | no data | no data | Water/Steam | 1" | no data | no | V
Unit 2 | no |  | 02-VHLS957 | LP DRUM LEVEL TRANSMITTER ISOLATION | no data | no data | no data | LP DRUM LEVEL TRANSMITTER ISOLATION | NA | no data | 2080_00003‐1 |  | no data | no data | Water/Steam | 1" | no data | no | V
Unit 2 | no |  | 02-VHLS958 | LP DRUM LEVEL TRANSMITTER ISOLATION | no data | no data | no data | LP DRUM LEVEL TRANSMITTER ISOLATION | NA | no data | 2080_00003‐1 |  | no data | no data | Water/Steam | 1" | no data | no | V
Unit 2 | no |  | 02-VHLS959 | LP DRUM LEVEL TRANSMITTER ISOLATION | no data | no data | no data | LP DRUM LEVEL TRANSMITTER ISOLATION | NA | no data | 2080_00003‐1 |  | no data | no data | Water/Steam | 1" | no data | no | V
Unit 2 | no |  | 02-VHLS960 | LP DRUM LEVEL TRANSMITTER ISOLATION | no data | no data | no data | LP DRUM LEVEL TRANSMITTER ISOLATION | NA | no data | 2080_00003‐1 |  | no data | no data | Water/Steam | 1" | no data | no | V
Unit 2 | no |  | 02-VHLS961 | LP DRUM LEVEL GAUGE ISOLATION | no data | no data | no data | LP DRUM LEVEL GAUGE ISOLATION | NA | no data | 2080_00003‐1 |  | no data | no data | Water/Steam | 2" | no data | no | V
Unit 2 | no |  | 02-VHLS962 | LP DRUM LEVEL GAUGE ISOLATION | no data | no data | no data | LP DRUM LEVEL GAUGE ISOLATION | NA | no data | 2080_00003‐1 |  | no data | no data | Water/Steam | 2" | no data | no | V
Unit 2 | no |  | 02-VHLS963 | LP DRUM LEVEL GAUGE ISOLATION | no data | no data | no data | LP DRUM LEVEL GAUGE ISOLATION | NA | no data | 2080_00003‐1 |  | no data | no data | Water/Steam | 2" | no data | no | V
Unit 2 | no |  | 02-VHLS964 | LP DRUM LEVEL GAUGE ISOLATION | no data | no data | no data | LP DRUM LEVEL GAUGE ISOLATION | NA | no data | 2080_00003‐1 |  | no data | no data | Water/Steam | 2" | no data | no | V
Unit 2 | no |  | 02-VHLS965 | LP DRUM LEVEL GAUGE ISOLATION | no data | no data | no data | LP DRUM LEVEL GAUGE ISOLATION | NA | no data | 2080_00003‐1 |  | no data | no data | Water/Steam | 2" | no data | no | V
Unit 2 | no |  | 02-VHLS966 | LP DRUM LEVEL INDICATION DRAIN | no data | no data | no data | LP DRUM LEVEL INDICATION DRAIN | NA | no data | 2080_00003‐1 |  | no data | no data | Water/Steam | 2" | no data | no | V
Unit 2 | no |  | 02-VHLS967 | LP DRUM LEVEL INDICATION DRAIN | no data | no data | no data | LP DRUM LEVEL INDICATION DRAIN | NA | no data | 2080_00003‐1 |  | no data | no data | Water/Steam | 2" | no data | no | V
Unit 2 | no |  | 02-VHLS968 | LP DRUM LEVEL TRANSMITTER ISOLATION | no data | no data | no data | LP DRUM LEVEL TRANSMITTER ISOLATION | NA | no data | 2080_00003‐1 |  | no data | no data | Water/Steam | 1" | no data | no | V
Unit 2 | no |  | 02-VHLS969 | LP DRUM LEVEL TRANSMITTER ISOLATION | no data | no data | no data | LP DRUM LEVEL TRANSMITTER ISOLATION | NA | no data | 2080_00003‐1 |  | no data | no data | Water/Steam | 1" | no data | no | V
Unit 2 | no |  | 02-VHLS970 | LP DRUM LEVEL TRANSMITTER ISOLATION | no data | no data | no data | LP DRUM LEVEL TRANSMITTER ISOLATION | NA | no data | 2080_00003‐1 |  | no data | no data | Water/Steam | 1" | no data | no | V
Unit 2 | no |  | 02-VHLS971 | LP DRUM LEVEL TRANSMITTER ISOLATION | no data | no data | no data | LP DRUM LEVEL TRANSMITTER ISOLATION | NA | no data | 2080_00003‐1 |  | no data | no data | Water/Steam | 1" | no data | no | V
Unit 2 | no |  | 02-VHLS972 | LP DRUM LEVEL GAUGE ISOLATION | no data | no data | no data | LP DRUM LEVEL GAUGE ISOLATION | NA | no data | 2080_00003‐1 |  | no data | no data | Water/Steam | 2" | no data | no | V
Unit 2 | no |  | 02-VHLS973 | LP DRUM LEVEL GAUGE ISOLATION | no data | no data | no data | LP DRUM LEVEL GAUGE ISOLATION | NA | no data | 2080_00003‐1 |  | no data | no data | Water/Steam | 2" | no data | no | V
Unit 2 | no |  | 02-VHLS974 | LP DRUM NITROGEN ISOLATION | no data | no data | no data | LP DRUM NITROGEN ISOLATION | NA | no data | 2080_00003‐1 |  | no data | no data | Water/Steam | 2" | no data | no | V
Unit 2 | no |  | 02-VHLS975 | LP DRUM NITROGEN SUPPLY NRV | no data | no data | no data | LP DRUM NITROGEN SUPPLY NRV | NA | no data | 2080_00003‐1 |  | no data | no data | Water/Steam | 2" | no data | no | V
Unit 1 | no |  | 01-V-ARM-971A | GLYCOL RETURN BLOCK VALVE-SKID A | no data | no data | no data | GLYCOL RETURN BLOCK VALVE-SKID A | HANDWHEEL | HLTCACC | 11737.0 |  | no data | no data | 55% GLYCOL | 3" | no data | no | V
Unit 1 | no |  | 01-V-ARM-971B | GLYCOL RETURN BLOCK VALVE-SKID B | no data | no data | no data | GLYCOL RETURN BLOCK VALVE-SKID B | HANDWHEEL | HLTCACC | 11737.0 |  | no data | no data | 55% GLYCOL | 3" | no data | no | V
Unit 1 | no |  | 01-V-ARM-971C | GLYCOL RETURN BLOCK VALVE-SKID C | no data | no data | no data | GLYCOL RETURN BLOCK VALVE-SKID C | HANDWHEEL | HLTCACC | 11737.0 |  | no data | no data | 55% GLYCOL | 3" | no data | no | V
Unit 1 | no |  | 01-V-ARM-971D | GLYCOL RETURN BLOCK VALVE-SKID D | no data | no data | no data | GLYCOL RETURN BLOCK VALVE-SKID D | HANDWHEEL | HLTCACC | 11737.0 |  | no data | no data | 55% GLYCOL | 3" | no data | no | V
Unit 1 | no |  | 01-V-ARM-971E | GLYCOL RETURN BLOCK VALVE-SKID E | no data | no data | no data | GLYCOL RETURN BLOCK VALVE-SKID E | HANDWHEEL | HLTCACC | 11737.0 |  | no data | no data | 55% GLYCOL | 3" | no data | no | V
Unit 1 | no |  | 01-V-ARM-970A | GLYCOL SUPPLY BLOCK VALVE-SKID A | no data | no data | no data | GLYCOL SUPPLY BLOCK VALVE-SKID A | HANDWHEEL | HLTCACC | 11737.0 |  | no data | no data | 55% GLYCOL | 3" | no data | no | V
Unit 1 | no |  | 01-V-ARM-970B | GLYCOL SUPPLY BLOCK VALVE-SKID B | no data | no data | no data | GLYCOL SUPPLY BLOCK VALVE-SKID B | HANDWHEEL | HLTCACC | 11737.0 |  | no data | no data | 55% GLYCOL | 3" | no data | no | V
Unit 1 | no |  | 01-V-ARM-970C | GLYCOL SUPPLY BLOCK VALVE-SKID C | no data | no data | no data | GLYCOL SUPPLY BLOCK VALVE-SKID C | HANDWHEEL | HLTCACC | 11737.0 |  | no data | no data | 55% GLYCOL | 3" | no data | no | V
Unit 1 | no |  | 01-V-ARM-970D | GLYCOL SUPPLY BLOCK VALVE-SKID D | no data | no data | no data | GLYCOL SUPPLY BLOCK VALVE-SKID D | HANDWHEEL | HLTCACC | 11737.0 |  | no data | no data | 55% GLYCOL | 3" | no data | no | V
Unit 1 | no |  | 01-V-ARM-970E | GLYCOL SUPPLY BLOCK VALVE-SKID E | no data | no data | no data | GLYCOL SUPPLY BLOCK VALVE-SKID E | HANDWHEEL | HLTCACC | 11737.0 |  | no data | no data | 55% GLYCOL | 3" | no data | no | V
Unit 2 | no |  | 02-YTS-HIS995 | IP SPARGING STEAM STRAINER | no data | no data | no data | IP SPARGING STEAM STRAINER | NA | no data | 2080_00004‐2 |  | no data | no data | Steam | 3" | no data | no | no data
Unit 2 | no |  | 02-YCV-HIS906 | IP STEAM OUTLET DRAIN POT | no data | no data | no data | IP STEAM OUTLET DRAIN POT | POVPOS | no data | 2080_00007‐1 |  | no data | no data | Steam | 2" | no data | no | no data
Unit 2 | no |  | 02-YCV-HIS905 | IP STEAM OUTLET DRAIN POT | no data | no data | no data | IP STEAM OUTLET DRAIN POT | POVPOS | no data | 2080_00007‐1 |  | no data | no data | Steam | 2" | no data | no | no data
Unit 2 | no |  | 02-YCV-HIS901 | IP INTERMITTENT BLOWDOWN CONTROL VALVE | no data | no data | no data | IP INTERMITTENT BLOWDOWN CONTROL VALVE | POVCTRL | no data | 2080_00007‐1 |  | no data | no data | Water | 2" | no data | no | no data
Unit 2 | no |  | 02-VHIS991 | IP DRUM INLET CHEMICAL INJECTION CHECK VALVE | no data | no data | no data | IP DRUM INLET CHEMICAL INJECTION CHECK VALVE | NA | no data | 2080_00004‐2 |  | no data | no data | Water | 1" | no data | no | V
Unit 2 | no |  | 02-VHIS989 | IP NRV (STOP CHECK) | no data | no data | no data | IP NRV (STOP CHECK) | NA | no data | 2080_00004‐3 |  | no data | no data | Steam | 8" | no data | no | V
Unit 2 | no |  | 02-VHIS986 | IP SUPERHEATED STEAM PRESSURE INDICATION ISOLATION | no data | no data | no data | IP SUPERHEATED STEAM PRESSURE INDICATION ISOLATION | NA | no data | 2080_00004‐3 |  | no data | no data | Steam | 3/4" | no data | no | V
Unit 2 | no |  | 02-VHIS985 | IP SUPERHEATED STEAM PRESSURE INDICATION ISOLATION | no data | no data | no data | IP SUPERHEATED STEAM PRESSURE INDICATION ISOLATION | NA | no data | 2080_00004‐3 |  | no data | no data | Steam | 3/4" | no data | no | V
Unit 2 | no |  | 02-VHIS983 | IP SUPERHEATED STEAM SAMPLE ISOLATION | no data | no data | no data | IP SUPERHEATED STEAM SAMPLE ISOLATION | NA | no data | 2080_00004‐3 |  | no data | no data | Steam | 3/4" | no data | no | V
Unit 2 | no |  | 02-VHIS982 | IP SUPERHEATED STEAM SAMPLE ISOLATION | no data | no data | no data | IP SUPERHEATED STEAM SAMPLE ISOLATION | NA | no data | 2080_00004‐3 |  | no data | no data | Steam | 3/4" | no data | no | V
Unit 2 | no |  | 02-VHIS975 | IP STEAM SPARGING CHECK VALVE | no data | no data | no data | IP STEAM SPARGING CHECK VALVE | NA | no data | 2080_00004‐2 |  | no data | no data | Steam | 3" | no data | no | V
Unit 2 | no |  | 02-VHIS972 | IP DRUM NITROGEN SUPPLY NRV | no data | no data | no data | IP DRUM NITROGEN SUPPLY NRV | NA | no data | 2080_00004‐2 |  | no data | no data | Water/Steam | 2" | no data | no | V
Unit 2 | no |  | 02-VHIS921 | IP FGH EXTRACTION CHECK VALVE | no data | no data | no data | IP FGH EXTRACTION CHECK VALVE | NA | no data | 2080_00004‐1 |  | no data | no data | Water | 4" | no data | no | V
Unit 2 | no |  | 02-VHIS916 | IP FEEDWATER PRESSURE INDICATOR ISOLATION | no data | no data | no data | IP FEEDWATER PRESSURE INDICATOR ISOLATION | NA | no data | 2080_00004‐2 |  | no data | no data | Water | 3/4" | no data | no | V
Unit 2 | no |  | 02-VHIS914 | IP FEEDWATER PRESSURE INDICATOR ISOLATION | no data | no data | no data | IP FEEDWATER PRESSURE INDICATOR ISOLATION | NA | no data | 2080_00004‐2 |  | no data | no data | Water | 3/4" | no data | no | V
Unit 2 | no |  | 02-VHIS902 | IP FEEDWATER INLET CHECK VALVE | no data | no data | no data | IP FEEDWATER INLET CHECK VALVE | NA | no data | 2080_00004‐1 |  | no data | no data | Water | 4" | no data | no | V
Unit 2 | no |  | 02-VHIS848 | IP SATURATED STEAM VENT | no data | no data | no data | IP SATURATED STEAM VENT | NA | no data | 2080_00004‐2 |  | no data | no data | Water/Steam | 2" | no data | no | V
Unit 2 | no |  | 02-PRV-HIS999 | IP STEAM OUTLET PRESSURE RELIEF VALVE | no data | no data | no data | IP STEAM OUTLET PRESSURE RELIEF VALVE | NA | no data | 2080_00004‐3 |  | no data | no data | Steam | 4" | no data | no | no data
Unit 2 | no |  | 02-PRV-HIS998 | IP DRUM PRESSURE RELIEF VALVE 2 | no data | no data | no data | IP DRUM PRESSURE RELIEF VALVE 2 | NA | no data | 2080_00004‐2 |  | no data | no data | Steam | 6" | no data | no | no data
Unit 2 | no |  | 02-PRV-HIS997 | IP DRUM PRESSURE RELIEF VALVE 1 | no data | no data | no data | IP DRUM PRESSURE RELIEF VALVE 1 | NA | no data | 2080_00004‐2 |  | no data | no data | Steam | 4" | no data | no | no data
Unit 2 | no |  | 02-PRV-HIS995 | IP ECONOMIZER INLET PRESSURE RELIEF VALVE | no data | no data | no data | IP ECONOMIZER INLET PRESSURE RELIEF VALVE | NA | no data | 2080_00004‐1 |  | no data | no data | Water | 3" | no data | no | no data
Unit 2 | no |  | 02-PCV-HIS903 | IP STEAM OUTLET BACK PRESSURE CONTROL VALVE | no data | no data | no data | IP STEAM OUTLET BACK PRESSURE CONTROL VALVE | POVCTRL | no data | 2080_00004‐3 |  | no data | no data | Steam | 8" | no data | no | no data
Unit 2 | no |  | 02-PCV-HIS902 | IP TO LP PEGGING STEAM CONTROL VALVE | no data | no data | no data | IP TO LP PEGGING STEAM CONTROL VALVE | POVCTRL | no data | 2080_00004‐2 |  | no data | no data | Steam | 3" | no data | no | no data
Unit 2 | no |  | 02-PCV-HIS901 | IP SPARGING STEAM CONTROL VALVE | no data | no data | no data | IP SPARGING STEAM CONTROL VALVE | POVCTRL | no data | 2080_00004‐2 |  | no data | no data | Steam | 2" | no data | no | no data
Unit 2 | no |  | 02-MOV-HIS918 | IP OUTLET DRAIN POT STOP | no data | no data | no data | IP OUTLET DRAIN POT STOP | MOVDIG | no data | 2080_00007‐1 |  | no data | no data | Water | 2" | no data | no | MOV
Unit 2 | no |  | 02-MOV-HIS917 | IP INTERMITTENT BLOWDOWN STOP | no data | no data | no data | IP INTERMITTENT BLOWDOWN STOP | MOVDIG | no data | 2080_00007‐1 |  | no data | no data | Water | 2 1/2" | no data | no | MOV
Unit 2 | no |  | 02-MOV-HIS916 | IP INTERMITTENT BLOWDOWN STOP | no data | no data | no data | IP INTERMITTENT BLOWDOWN STOP | MOVDIG | no data | 2080_00007‐1 |  | no data | no data | Water | 2 1/2" | no data | no | MOV
Unit 2 | no |  | 02-MOV-HIS915 | IP DRAIN POT STOP | no data | no data | no data | IP DRAIN POT STOP | MOVDIG | no data | 2080_00007‐1 |  | no data | no data | Water | 2" | no data | no | MOV
Unit 2 | no |  | 02-MOV-HIS910 | IP TO DA PEGGING | no data | no data | no data | IP TO DA PEGGING | MOVDIG | no data | 2080_00004‐2 |  | no data | no data | Steam | 3" | no data | no | MOV
Unit 2 | no |  | 02-MOV-HIS909H | HRSG 2 IP SPARGING STEAM STOP MOV HANDWHEEL | no data | no data | no data | no data | Valve | no data | no data |  | CLOSED | CLOSED | no data | no data | 5908.0 | no | MOV
Unit 2 | no |  | 02-MOV-HIS909H | HRSG 2 IP SPARGING STEAM STOP MOV HANDWHEEL | no data | no data | no data | no data | Valve | no data | no data |  | CLOSED | CLOSED | no data | no data | 5987.0 | no | MOV
Unit 2 | no |  | 02-MOV-HIS909 | IP SPARGING STEAM STOP | no data | no data | no data | IP SPARGING STEAM STOP | MOVDIG | no data | 2080_00004‐2 |  | no data | no data | Steam | 3" | no data | no | MOV
Unit 2 | no |  | 02-MOV-HIS908B | HRSG 2 IP STEAM STOP BYPASS | no data | no data | no data | no data | Valve | no data | no data |  | CLOSED | CLOSED | no data | no data | 6027.0 | no | MOV
Unit 2 | no |  | 02-MOV-HIS908B | HRSG 2 IP STEAM STOP BYPASS | no data | no data | no data | no data | Valve | no data | no data |  | CLOSED | CLOSED | no data | no data | 6732.0 | no | MOV
Unit 2 | no |  | 02-MOV-HIS908 | IP STEAM STOP | no data | no data | no data | IP STEAM STOP | MOVDIG | no data | 2080_00004‐3 |  | no data | no data | Steam | 8" | no data | no | MOV
Unit 2 | no |  | 02-MOV-HIS908 | HRSG 2 IP STEAM STOP HANDWHEEL | no data | no data | no data | no data | Valve | no data | no data |  | OPEN | CLOSED | no data | no data | 6731.0 | no | MOV
Unit 2 | no |  | 02-MOV-HIS906 | IP SUPERHEATER OUTLET VENT | no data | no data | no data | IP SUPERHEATER OUTLET VENT | MOVDIG | no data | 2080_00004‐3 |  | no data | no data | Steam | 2" | no data | no | MOV
Unit 2 | no |  | 02-MOV-HIS905 | IP CONTINUOUS BLOWDOWN STOP | no data | no data | no data | IP CONTINUOUS BLOWDOWN STOP | MOVDIG | no data | 2080_00007‐1 |  | no data | no data | Water | 2" | no data | no | MOV
Unit 2 | no |  | 02-MOV-HIS904 | IP FEEDWATER FGH STOP VALVE | no data | no data | no data | IP FEEDWATER FGH STOP VALVE | MOVDIG | no data | 2080_00004‐1 |  | no data | no data | Water | 4" | no data | no | MOV
Unit 2 | no |  | 02-MOV-HIS903 | IP ECONOMIZER VENT STOP | no data | no data | no data | IP ECONOMIZER VENT STOP | MOVDIG | no data | 2080_00004‐1 |  | no data | no data | Water | 2" | no data | no | MOV
Unit 2 | no |  | 02-MOV-HIS902 | IP SUPERHEATER OUTLET VENT | no data | no data | no data | IP SUPERHEATER OUTLET VENT | MOVDIG | no data | 2080_00004‐3 |  | no data | no data | Steam | 2" | no data | no | MOV
Unit 2 | no |  | 02-MOV-HIS901 | IP FEEDWATER INLET STOP VALVE | no data | no data | no data | IP FEEDWATER INLET STOP VALVE | MOVDIG | no data | 2080_00004‐1 |  | no data | no data | Water | 6" | no data | no | MOV
Unit 2 | no |  | 02-LCV-HIS901 | IP DRUM LEVEL CONTROL VALVE | no data | no data | no data | IP DRUM LEVEL CONTROL VALVE | POVCTRL | no data | 2080_00004‐2 |  | no data | no data | Water | 3" | no data | no | no data
Unit 2 | no |  | 02-FCV-HIS904 | IP CBD CONTROL VALVE | no data | no data | no data | IP CONTINUOUS BLOWDOWN CONTROL VALVE | NA | no data | 2080_00007‐1 |  | no data | no data | Water | 2" | no data | no | no data
Unit 1 | no |  | 01-VSTP128 | GSC FAN EXHAUST CHECK VALVE | no data | no data | no data | GSC FAN EXHAUST CHECK VALVE | no data | STP | PD-302A |  | OPEN | CLOSED | AIR | 6" | 1859.0 | no | V
Unit 1 | no |  | 01-VSTP180 | GSC FAN EXHAUST ISOLATION | no data | no data | no data | GSC FAN EXHAUST ISOLATION | no data | STP | PD-302A |  | OPEN | CLOSED | AIR | 6" | 1911.0 | no | V
Unit 2 | no |  | 02-FCVHHS901 | HP SPARGING STEAM CONTROL VALVE | no data | no data | no data | HP SPARGING STEAM CONTROL VALVE | POVCTRL | no data | 2080_00005‐2 |  | no data | no data | Steam | 3" | no data | no | no data
Unit 2 | no |  | 02-FCVHHS904 | HP TO IP CASCADING BLOWDOWN CONTROL VALVE | no data | no data | no data | HP TO IP CASCADING BLOWDOWN CONTROL VALVE | NA | no data | 2080_00005‐2 |  | no data | no data | Water | 2" | no data | no | no data
Unit 2 | no |  | 02-LCVHHS901 | HP DRUM LEVEL CONTROL VALVE 1 (25%‐100%) | no data | no data | no data | HP DRUM LEVEL CONTROL VALVE 1 (25%‐100%) | POVCTRL | no data | 2080_00005‐1 |  | no data | no data | Water | 8" | no data | no | no data
Unit 2 | no |  | 02-LCVHHS902 | HP DRUM LEVEL CONTROL VALVE 2 (0‐30%) | no data | no data | no data | HP DRUM LEVEL CONTROL VALVE 2 (0‐30%) | POVCTRL | no data | 2080_00005‐1 |  | no data | no data | Water | 4" | no data | no | no data
Unit 2 | no |  | 02-MOV-HHS901 | HP FEEDWATER STOP | no data | no data | no data | HP FEEDWATER STOP | MOVDIG | no data | 2080_00005‐1 |  | no data | no data | Water | 12" | no data | no | MOV
Unit 2 | no |  | 02-MOV-HHS902 | HP ECONOMIZER VENT | no data | no data | no data | HP ECONOMIZER VENT | MOVDIG | no data | 2080_00005‐1 |  | no data | no data | Water | 2" | no data | no | MOV
Unit 2 | no |  | 02-MOV-HHS903 | HP CASCADING BLOW DOWN ISOLATION | no data | no data | no data | HP CASCADING BLOW DOWN ISOLATION | MOVDIG | no data | 2080_00005‐2 |  | no data | no data | Water | 2 1/2" | no data | no | MOV
Unit 2 | no |  | 02-MOV-HHS904 | HP SPARGING STEAM | no data | no data | no data | HP SPARGING STEAM | MOVDIG | no data | 2080_00005‐2 |  | no data | no data | Steam | 4" | no data | no | MOV
Unit 2 | no |  | 02-MOV-HHS905 | HP SUPERHEATER OUTLET VENT | no data | no data | no data | HP SUPERHEATER OUTLET VENT | MOVDIG | no data | 2080_00005‐3 |  | no data | no data | Steam | 2" | no data | no | MOV
Unit 2 | no |  | 02-MOV-HHS906 | HP STEAM OUTLET STOP | no data | no data | no data | HP STEAM OUTLET STOP | MOVDIG | no data | 2080_00005‐3 |  | no data | no data | Steam | 16" | no data | no | MOV
Unit 2 | no |  | 02-MOV-HHS907 | HP STEAM OUTLET STOP VALVE BYPASS | no data | no data | no data | HP STEAM OUTLET STOP VALVE BYPASS | MOVDIG | no data | 2080_00005‐3 |  | no data | no data | Steam | 12" | no data | no | MOV
Unit 2 | no |  | 02-MOV-HHS908 | HP ATTEMPERATOR SPRAY WATER STOP | no data | no data | no data | HP ATTEMPERATOR SPRAY WATER STOP | MOVDIG | no data | 2080_00005‐3 |  | no data | no data | Water | 2" | no data | no | MOV
Unit 2 | no |  | 02-MOV-HHS909 | HP INTERMITTENT BLOWDOWN STOP | no data | no data | no data | HP INTERMITTENT BLOWDOWN STOP | MOVDIG | no data | 2080_00007‐1 |  | no data | no data | Water | 2 1/2" | no data | no | MOV
Unit 2 | no |  | 02-MOV-HHS910 | HP SH #1 DRAIN POT STOP | no data | no data | no data | HP SH #1 DRAIN POT STOP | MOVDIG | no data | 2080_00007‐1 |  | no data | no data | Water | 2" | no data | no | MOV
Unit 2 | no |  | 02-MOV-HHS911 | HP ATTEMPERATOR DRAIN POT STOP | no data | no data | no data | HP ATTEMPERATOR DRAIN POT STOP | MOVDIG | no data | 2080_00007‐1 |  | no data | no data | Water | 2" | no data | no | MOV
Unit 2 | no |  | 02-MOV-HHS912 | HP INTERMITTENT BLOWDOWN STOP | no data | no data | no data | HP INTERMITTENT BLOWDOWN STOP | MOVDIG | no data | 2080_00007‐1 |  | no data | no data | Water | 2 1/2" | no data | no | MOV
Unit 2 | no |  | 02-MOV-HHS913 | HP SUPERHEATER OUTLET VENT | no data | no data | no data | HP SUPERHEATER OUTLET VENT | MOVDIG | no data | 2080_00005‐3 |  | no data | no data | Steam | 2" | no data | no | MOV
Unit 2 | no |  | 02-PCVHHS902 | HP STEAM OUTLET CONTROL VALVE | no data | no data | no data | HP STEAM OUTLET CONTROL VALVE | POVCTRL | no data | 2080_00005‐3 |  | no data | no data | Steam | 12" | no data | no | no data
Unit 2 | no |  | 02-PRVHHS997 | HP DRUM PRESSURE RELIEF VALVE 1 | no data | no data | no data | HP DRUM PRESSURE RELIEF VALVE 1 | NA | no data | 2080_00005‐2 |  | no data | no data | Steam | 6" | no data | no | no data
Unit 2 | no |  | 02-PRVHHS998 | HP DRUM PRESSURE RELIEF VALVE 2 | no data | no data | no data | HP DRUM PRESSURE RELIEF VALVE 2 | NA | no data | 2080_00005‐2 |  | no data | no data | Steam | 6" | no data | no | no data
Unit 2 | no |  | 02-PRVHHS999 | HP STEAM OUTLET PRESSURE RELIEF VALVE | no data | no data | no data | HP STEAM OUTLET PRESSURE RELIEF VALVE | NA | no data | 2080_00005‐3 |  | no data | no data | Steam | 6" | no data | no | no data
Unit 2 | no |  | 02-TCVHHS801 | HP INTERSTAGE ATTEMPERATOR CONTROL VALVE | no data | no data | no data | HP INTERSTAGE ATTEMPERATOR CONTROL VALVE | POVCTRL | no data | 2080_00005‐3 |  | no data | no data | Water | 2" | no data | no | no data
Unit 2 | no |  | 02-TCVHHS902 | HP FINAL ATTEMPERATOR CONTROL VALVE | no data | no data | no data | HP FINAL ATTEMPERATOR CONTROL VALVE | POVCTRL | no data | 2080_00005‐3 |  | no data | no data | Water | 2" | no data | no | no data
Unit 2 | no |  | 02-VHHS815 | HP SUPERHEATER OUTLET PRESSURE INDICATOR ISOLATION | no data | no data | no data | HP SUPERHEATER OUTLET PRESSURE INDICATOR ISOLATION | NA | no data | 2080_00005‐3 |  | no data | no data | Steam | 3/4" | no data | no | V
Unit 2 | no |  | 02-VHHS816 | HP SUPERHEATER OUTLET PRESSURE INDICATOR ISOLATION | no data | no data | no data | HP SUPERHEATER OUTLET PRESSURE INDICATOR ISOLATION | NA | no data | 2080_00005‐3 |  | no data | no data | Steam | 3/4" | no data | no | V
Unit 2 | no |  | 02-VHHS828 | HP SUPERHEATED STEAM SAMPLE ISOLATION | no data | no data | no data | HP SUPERHEATED STEAM SAMPLE ISOLATION | NA | no data | 2080_00005‐3 |  | no data | no data | Steam | 3/4" | no data | no | V
Unit 2 | no |  | 02-VHHS829 | HP SUPERHEATED STEAM SAMPLE ISOLATION | no data | no data | no data | HP SUPERHEATED STEAM SAMPLE ISOLATION | NA | no data | 2080_00005‐3 |  | no data | no data | Steam | 3/4" | no data | no | V
Unit 2 | no |  | 02-VHHS830 | HP INTERSTAGE ATTEMPERATOR COOLING WATER FLOW TRANSMITTER ISOLATION | no data | no data | no data | HP INTERSTAGE ATTEMPERATOR COOLING WATER FLOW TRANSMITTER ISOLATION | NA | no data | 2080_00005‐3 |  | no data | no data | Water | 3/4" | no data | no | V
Unit 2 | no |  | 02-VHHS838 | HP INTERSTAGE ATTEMPERATOR COOLING WATER DIFFERENTIAL PRESSURE TRANSMITTER ISOLATION | no data | no data | no data | HP INTERSTAGE ATTEMPERATOR COOLING WATER DIFFERENTIAL PRESSURE TRANSMITTER ISOLATION | NA | no data | 2080_00005‐3 |  | no data | no data | Water | 3/4" | no data | no | V
Unit 2 | no |  | 02-VHHS842 | HP INTERSTAGE ATTEMPERATOR COOLING WATER STRAINER DRAIN | no data | no data | no data | HP INTERSTAGE ATTEMPERATOR COOLING WATER STRAINER DRAIN | NA | no data | 2080_00005‐3 |  | no data | no data | Water | 2" | no data | no | V
Unit 2 | no |  | 02-VHHS844 | HP INTERSTAGE ATTEMPERATOR SPRAY WATER ISOLATION | no data | no data | no data | HP INTERSTAGE ATTEMPERATOR SPRAY WATER ISOLATION | NA | no data | 2080_00005‐3 |  | no data | no data | Water | 2 1/2" | no data | no | V
Unit 2 | no |  | 02-VHHS845 | HP INTERSTAGE ATTEMPERATOR SPRAY WATER SWING CHECK VALVE | no data | no data | no data | HP INTERSTAGE ATTEMPERATOR SPRAY WATER SWING CHECK VALVE | NA | no data | 2080_00005‐3 |  | no data | no data | Water | 2 1/2" | no data | no | V
Unit 2 | no |  | 02-VHHS846 | HP FINAL ATTEMPERATOR COOLING WATER FLOW TRANSMITTER ISOLATION | no data | no data | no data | HP FINAL ATTEMPERATOR COOLING WATER FLOW TRANSMITTER ISOLATION | NA | no data | 2080_00005‐3 |  | no data | no data | Water | 3/4" | no data | no | V
Unit 2 | no |  | 02-VHHS847 | HP FINAL ATTEMPERATOR COOLING WATER FLOW TRANSMITTER ISOLATION | no data | no data | no data | HP FINAL ATTEMPERATOR COOLING WATER FLOW TRANSMITTER ISOLATION | NA | no data | 2080_00005‐3 |  | no data | no data | Water | 3/4" | no data | no | V
Unit 2 | no |  | 02-VHHS848 | HP FINAL ATTEMPERATOR COOLING WATER FLOW TRANSMITTER ISOLATION | no data | no data | no data | HP FINAL ATTEMPERATOR COOLING WATER FLOW TRANSMITTER ISOLATION | NA | no data | 2080_00005‐3 |  | no data | no data | Water | 3/4" | no data | no | V
Unit 2 | no |  | 02-VHHS849 | HP FINAL ATTEMPERATOR COOLING WATER FLOW TRANSMITTER ISOLATION | no data | no data | no data | HP FINAL ATTEMPERATOR COOLING WATER FLOW TRANSMITTER ISOLATION | NA | no data | 2080_00005‐3 |  | no data | no data | Water | 3/4" | no data | no | V
Unit 2 | no |  | 02-VHHS850 | HP FINAL ATTEMPERATOR COOLING WATER FLOW TRANSMITTER ISOLATION | no data | no data | no data | HP FINAL ATTEMPERATOR COOLING WATER FLOW TRANSMITTER ISOLATION | NA | no data | 2080_00005‐3 |  | no data | no data | Water | 3/4" | no data | no | V
Unit 2 | no |  | 02-VHHS851 | HP FINAL ATTEMPERATOR COOLING WATER FLOW TRANSMITTER ISOLATION | no data | no data | no data | HP FINAL ATTEMPERATOR COOLING WATER FLOW TRANSMITTER ISOLATION | NA | no data | 2080_00005‐3 |  | no data | no data | Water | 3/4" | no data | no | V
Unit 2 | no |  | 02-VHHS852 | HP FINAL ATTEMPERATOR COOLING WATER FLOW TRANSMITTER ISOLATION | no data | no data | no data | HP FINAL ATTEMPERATOR COOLING WATER FLOW TRANSMITTER ISOLATION | NA | no data | 2080_00005‐3 |  | no data | no data | Water | 3/4" | no data | no | V
Unit 2 | no |  | 02-VHHS853 | HP FINAL ATTEMPERATOR COOLING WATER FLOW TRANSMITTER ISOLATION | no data | no data | no data | HP FINAL ATTEMPERATOR COOLING WATER FLOW TRANSMITTER ISOLATION | NA | no data | 2080_00005‐3 |  | no data | no data | Water | 3/4" | no data | no | V
Unit 2 | no |  | 02-VHHS854 | HP ECONOMIZER INLET PRESSURE INDICATOR ISOLATION | no data | no data | no data | HP ECONOMIZER INLET PRESSURE INDICATOR ISOLATION | NA | no data | 2080_00005‐1 |  | no data | no data | Water | 3/4" | no data | no | V
Unit 2 | no |  | 02-VHHS855 | HP ECONOMIZER INLET PRESSURE INDICATOR ISOLATION | no data | no data | no data | HP ECONOMIZER INLET PRESSURE INDICATOR ISOLATION | NA | no data | 2080_00005‐1 |  | no data | no data | Water | 3/4" | no data | no | V
Unit 2 | no |  | 02-VHHS861 | HP INTERMITTENT BLOWDOWN LOW POINT DRAIN | no data | no data | no data | HP INTERMITTENT BLOWDOWN LOW POINT DRAIN | NA | no data | 2080_00007‐1 |  | no data | no data | Water | 2" | no data | no | V
Unit 2 | no |  | 02-VHHS862 | HP INTERMITTENT BLOWDOWN LOW POINT DRAIN | no data | no data | no data | HP INTERMITTENT BLOWDOWN LOW POINT DRAIN | NA | no data | 2080_00007‐1 |  | no data | no data | Water | 2" | no data | no | V
Unit 2 | no |  | 02-VHHS863 | HP INTERSTAGE ATTEMPERATOR COOLING WATER DRAIN | no data | no data | no data | HP INTERSTAGE ATTEMPERATOR COOLING WATER DRAIN | NA | no data | 2080_00005‐3 |  | no data | no data | Water | 2" | no data | no | V
Unit 2 | no |  | 02-VHHS865 | HP INTERSTAGE ATTEMPERATOR COOLING WATER VENT | no data | no data | no data | HP INTERSTAGE ATTEMPERATOR COOLING WATER VENT | NA | no data | 2080_00005‐3 |  | no data | no data | Water | 2" | no data | no | V
Unit 2 | no |  | 02-VHHS904 | Steam to HP Evap MOV bypass | no data | no data | Sparging | HP FEEDWATER CONTROL VALVE ISOLATION | NA | no data | 2080_00005‐1 |  | CLOSED | CLOSED | Water | 6" | 5989.0 | no | V
Unit 2 | no |  | 02-VHHS911 | HP FEEDWATER INLET SWING CHECK VALVE | no data | no data | no data | HP FEEDWATER INLET SWING CHECK VALVE | NA | no data | 2080_00005‐1 |  | no data | no data | Water | 12" | no data | no | V
Unit 2 | no |  | 02-VHHS916 | HP FW to economizer PIT (before LCV) | no data | no data | no data | HP FEEDWATER INLET PRESSURE TRANSMITTER ISOLATION | NA | BFW HP | 2080_00005‐1 |  | OPEN | no data | Water | 3/4" | no data | no | V
Unit 2 | no |  | 02-VHHS917 | HP FW to economizer PIT (before LCV) | no data | no data | no data | HP FEEDWATER INLET PRESSURE TRANSMITTER ISOLATION | NA | BFW HP | 2080_00005‐1 |  | OPEN | no data | Water | 3/4" | no data | no | V
Unit 2 | no |  | 02-VHHS918 | HP FEEDWATER INLET FLOW TRANSMITTER ISOLATION | no data | no data | no data | HP FEEDWATER INLET FLOW TRANSMITTER ISOLATION | NA | no data | 2080_00005‐1 |  | no data | no data | Water | 3/4" | no data | no | V
Unit 2 | no |  | 02-VHHS919 | HP FEEDWATER INLET FLOW TRANSMITTER ISOLATION | no data | no data | no data | HP FEEDWATER INLET FLOW TRANSMITTER ISOLATION | NA | no data | 2080_00005‐1 |  | no data | no data | Water | 3/4" | no data | no | V
Unit 2 | no |  | 02-VHHS920 | HP FEEDWATER INLET FLOW TRANSMITTER ISOLATION | no data | no data | no data | HP FEEDWATER INLET FLOW TRANSMITTER ISOLATION | NA | no data | 2080_00005‐1 |  | no data | no data | Water | 3/4" | no data | no | V
Unit 2 | no |  | 02-VHHS921 | HP FEEDWATER INLET FLOW TRANSMITTER ISOLATION | no data | no data | no data | HP FEEDWATER INLET FLOW TRANSMITTER ISOLATION | NA | no data | 2080_00005‐1 |  | no data | no data | Water | 3/4" | no data | no | V
Unit 2 | no |  | 02-VHHS922 | HP FEEDWATER INLET FLOW TRANSMITTER ISOLATION | no data | no data | no data | HP FEEDWATER INLET FLOW TRANSMITTER ISOLATION | NA | no data | 2080_00005‐1 |  | no data | no data | Water | 3/4" | no data | no | V
Unit 2 | no |  | 02-VHHS923 | HP FEEDWATER INLET FLOW TRANSMITTER ISOLATION | no data | no data | no data | HP FEEDWATER INLET FLOW TRANSMITTER ISOLATION | NA | no data | 2080_00005‐1 |  | no data | no data | Water | 3/4" | no data | no | V
Unit 2 | no |  | 02-VHHS924 | HP FEEDWATER INLET FLOW TRANSMITTER ISOLATION | no data | no data | no data | HP FEEDWATER INLET FLOW TRANSMITTER ISOLATION | NA | no data | 2080_00005‐1 |  | no data | no data | Water | 3/4" | no data | no | V
Unit 2 | no |  | 02-VHHS925 | HP FEEDWATER INLET FLOW TRANSMITTER ISOLATION | no data | no data | no data | HP FEEDWATER INLET FLOW TRANSMITTER ISOLATION | NA | no data | 2080_00005‐1 |  | no data | no data | Water | 3/4" | no data | no | V
Unit 2 | no |  | 02-VHHS954 | HP DRUM PRESSURE INDICATOR ISOLATION | no data | no data | no data | HP DRUM PRESSURE INDICATOR ISOLATION | NA | no data | 2080_00005‐2 |  | no data | no data | Water/Steam | 3/4" | no data | no | V
Unit 2 | no |  | 02-VHHS955 | HP DRUM PRESSURE INDICATOR ISOLATION | no data | no data | no data | HP DRUM PRESSURE INDICATOR ISOLATION | NA | no data | 2080_00005‐2 |  | no data | no data | Water/Steam | 3/4" | no data | no | V
Unit 2 | no |  | 02-VHHS958 | HP DRUM NITROGEN SUPPLY NRV | no data | no data | no data | HP DRUM NITROGEN SUPPLY NRV | NA | no data | 2080_00005‐2 |  | no data | no data | Water/Steam | 2" | no data | no | V
Unit 2 | no |  | 02-VHHS960 | HP EVAPORATOR DRAIN | no data | no data | no data | HP EVAPORATOR DRAIN | NA | no data | 2080_00007‐1 |  | no data | no data | Water | 2" | no data | no | V
Unit 2 | no |  | 02-VHHS989 | HP DRUM INLET CHEMICAL INJECTION CHECK VALVE | no data | no data | no data | HP DRUM INLET CHEMICAL INJECTION CHECK VALVE | NA | no data | 2080_00005‐2 |  | no data | no data | Water | 1" | no data | no | V
Unit 2 | no |  | 02-VHHS993 | HP STEAM SPARGING CHECK VALVE | no data | no data | no data | HP STEAM SPARGING CHECK VALVE | NA | no data | 2080_00005‐2 |  | no data | no data | Steam | 4" | no data | no | V
Unit 2 | no |  | 02-VHHS994 | Steam to HP Evap drain after MOV | no data | no data | Sparging | HP SPARGING STEAM DRAIN | NA | no data | 2080_00005‐2 |  | CLOSED | OPEN | Water/Steam | 2" | 5990.0 | no | V
Unit 2 | no |  | 02-VHHS995 | Steam to HP Evap drain after MOV | no data | no data | Sparging | HP SPARGING STEAM DRAIN | NA | no data | 2080_00005‐2 |  | CLOSED | OPEN | Water/Steam | 2" | 5991.0 | no | V
Unit 2 | no |  | 02-VHHS996 | Steam to HP Evap strainer drain | no data | no data | Sparging | HP SPARGING STEAM STRAINER DRAIN | NA | no data | 2080_00005‐2 |  | no data | no data | Water/Steam | 2" | no data | no | V
Unit 2 | no |  | 02-VHHS997 | Steam to HP Evap strainer drain | no data | no data | Sparging | HP SPARGING STEAM STRAINER DRAIN | NA | no data | 2080_00005‐2 |  | no data | no data | Water/Steam | 2" | no data | no | V
Unit 1 | no |  | 01-PRV-HRS999 | HOT REHEAT PRESSURE RELIEF VALVE | no data | no data | no data | HOT REHEAT PRESSURE RELIEF VALVE | NA | no data | 2080_00004‐4 |  | no data | no data | Steam | 8" | no data | no | no data
Unit 1 | no |  | 01-VSTP100 | HP CONTROL VALVE HP STEM LEAK CHECK VALVE | no data | no data | no data | HP CONTROL VALVE HP STEM LEAK CHECK VALVE | no data | STP | PD-303A |  | OPEN | CLOSED | Steam/Water | 1.5" | 1831.0 | no | V
Unit 1 | no |  | 01-PRV-HHS997 | HP DRUM PRESSURE RELIEF VALVE 1 | no data | no data | no data | HP DRUM PRESSURE RELIEF VALVE 1 | NA | no data | 2080_00005‐2 |  | no data | no data | Steam | 6" | no data | no | no data
Unit 1 | no |  | 01-PRV-HHS998 | HP DRUM PRESSURE RELIEF VALVE 2 | no data | no data | no data | HP DRUM PRESSURE RELIEF VALVE 2 | NA | no data | 2080_00005‐2 |  | no data | no data | Steam | 6" | no data | no | no data
Unit 1 | no |  | 01-YV-BFW309 | TCA COOLER INLET EMERGENCY SHUTOFF | no data | no data | no data | TCA COOLER INLET EMERGENCY SHUTOFF | no data | BFW | PD-063A |  | OPEN | CLOSED | Water | 6" | 1937.0 | no | no data
Unit 1 | no |  | 01-YV-BFW319 | CTA COOLER BFW SUPPLY STARTUP VALVE | no data | no data | no data | CTA COOLER BFW SUPPLY STARTUP VALVE | no data | BFW | PD-063A |  | OPEN | CLOSED | Water | 1" | 1938.0 | no | no data
Unit 1 | no |  | 01-VHHS911 | HP FEEDWATER INLET SWING CHECK VALVE | no data | no data | no data | HP FEEDWATER INLET SWING CHECK VALVE | NA | no data | 2080_00005‐1 |  | no data | no data | Water | 12" | no data | no | V
Unit 1 | no |  | 01-YV-STP132 | HP ST DRAINS TANK DRAIN ON/OFF | no data | no data | no data | HP ST DRAINS TANK DRAIN ON/OFF | no data | STP | PD-304A |  | OPEN | CLOSED | Water | 6" | 1956.0 | no | no data
Unit 1 | no |  | 01-YV-STP131 | HP ST DRAINS TANK DRAIN ON/OFF | no data | no data | no data | HP ST DRAINS TANK DRAIN ON/OFF | no data | STP | PD-304A |  | OPEN | CLOSED | Water | 6" | 1955.0 | no | no data
Unit 1 | no |  | 01-VSTP102 | HP STEM LEAK TO CRH CHECK VALVE | no data | no data | no data | HP STEM LEAK TO CRH CHECK VALVE | no data | STP | PD-303A |  | OPEN | CLOSED | Steam/Water | 2" | 1833.0 | no | V
Unit 1 | no |  | 01-VSTP103 | HP STEM LEAK TO HP DRN TANK CHECK VALVE | no data | no data | no data | HP STEM LEAK TO HP DRN TANK CHECK VALVE | no data | STP | PD-303A |  | OPEN | CLOSED | Steam/Water | 2" | 1834.0 | no | V
Unit 1 | no |  | 01MAY02AA151 | HP STOP VALVE ACTUATOR PILOT CHEGK VALVE | no data | no data | no data | HP STOP VALVE ACTUATOR PILOT CHEGK VALVE | no data | ST | T3463AAAA210-3 |  | no data | no data | no data | no data | no data | no | Mitsu
Unit 1 | no |  | 01-VSTP101 | HP STOP VALVE HP STEM LEAK CHECK VALVE | no data | no data | no data | HP STOP VALVE HP STEM LEAK CHECK VALVE | no data | STP | PD-303A |  | OPEN | CLOSED | Steam/Water | 1.5" | 1832.0 | no | V
Unit 1 | no |  | 01MAA41AA804 | HP TURBINE GLAND STEAM PIT lSO | no data | no data | ST | HP TURBINE GLAND STEAM PIT lSO | ISO | ST | T3463AAAA230-2 |  | no data | no data | no data | no data | no data | no | Mitsu
Unit 1 | no |  | 01MAA03AA805 | HP TURBINE INLET STEAM PIT-103 ISO | no data | no data | ST | HP TURBINE INLET STEAM PIT-103 ISO | ISO | ST | T3463AAAA230-2 |  | no data | no data | no data | no data | no data | no | Mitsu
Unit 1 | no |  | 01MAA03AA801 | HP TURBINE INLET STEAM PIT-101 ISO | no data | no data | ST | HP TURBINE INLET STEAM PIT-101 ISO | ISO | ST | T3463AAAA230-2 |  | no data | no data | no data | no data | no data | no | Mitsu
Unit 1 | no |  | 01MAA03AA803 | HP TURBINE INLET STEAM PIT-102 ISO | no data | no data | ST | HP TURBINE INLET STEAM PIT-102 ISO | ISO | ST | T3463AAAA230-2 |  | no data | no data | no data | no data | no data | no | Mitsu
Unit 1 | no |  | 01-YV-CND702 | HRH BYPASS SPRAY SUPPLY AUTOMATIC BLOCK | no data | no data | no data | HRH BYPASS SPRAY SUPPLY AUTOMATIC BLOCK | no data | CND | PD-034A |  | OPEN | CLOSED | Water | 4" | 1950.0 | no | no data
BOP | no |  | 00-VDWS827 | Root Valve | no data | no data | no data | Root Valve | Ball | Tempr | JJ05792-04-PI |  | no data | no data | Tempering Water | 3/4" | no data | no | V
BOP | no |  | 00-VDWS828 | ISO | no data | no data | no data | ISO | Ball | Tempr | JJ05792-04-PI |  | no data | no data | Tempering Water | 2" | no data | no | V
BOP | no |  | 00-VDWS829 | Vent Valve | no data | no data | no data | Vent Valve | Ball | Tempr | JJ05792-04-PI |  | no data | no data | Tempering Water | 3/4" | no data | no | V
Unit 1 | no |  | 01-VINA197 | INA SUPPLY VALVE TO 01MBA11CQ001 | no data | no data | no data | END USER ISOLATION | no data | INA | PD-558 |  | OPEN | CLOSED | AIR | 0.75" | 1768.0 | no | V
Unit 1 | no |  | 01-VINA200 | INA SUPPLY VALVE TO 01-PCV-HIS903 | no data | no data | no data | END USER ISOLATION | no data | INA | PD-559 |  | OPEN | CLOSED | AIR | 0.75" | 1771.0 | no | V
Unit 1 | no |  | 01-VINA823 | INJ-101 IA CHECK VALVE | no data | no data | no data | INJ-101 IA CHECK VALVE | CHECK-MAN | SCR | D0010101 SH2 |  | no data | no data | Ammonia | 1/2 | no data | no | V
Unit 1 | no |  | 01-VINA818 | INJ-101-IA FLOW CONTROL VALVE | no data | no data | no data | INJ-101-IA FLOW CONTROL VALVE | ANGLE SEAT-MAN | SCR | D0010101 SH2 |  | no data | no data | Ammonia | 1/2 | no data | no | V
Unit 1 | no |  | 01-VINA819 | INJ-101-IA FLOW CONTROL VALVE | no data | no data | no data | INJ-101-IA FLOW CONTROL VALVE | ANGLE SEAT-MAN | SCR | D0010101 SH2 |  | no data | no data | Ammonia | 1/2 | no data | no | V
Unit 1 | no |  | 01-VINA820 | INJ-101-IA FLOW CONTROL VALVE | no data | no data | no data | INJ-101-IA FLOW CONTROL VALVE | ANGLE SEAT-MAN | SCR | D0010101 SH2 |  | no data | no data | Ammonia | 1/2 | no data | no | V
Unit 1 | no |  | 01-VINA821 | INJ-101-IA FLOW CONTROL VALVE | no data | no data | no data | INJ-101-IA FLOW CONTROL VALVE | ANGLE SEAT-MAN | SCR | D0010101 SH2 |  | no data | no data | Ammonia | 1/2 | no data | no | V
Unit 1 | no |  | 01-VINA822 | INJ-101-IA FLOW CONTROL VALVE | no data | no data | no data | INJ-101-IA FLOW CONTROL VALVE | ANGLE SEAT-MAN | SCR | D0010101 SH2 |  | no data | no data | Ammonia | 1/2 | no data | no | V
Unit 1 | no |  | 01-VINA824 | INJ-102 IA CHECK VALVE | no data | no data | no data | INJ-102 IA CHECK VALVE | CHECK-MAN | SCR | D0010101 SH2 |  | no data | no data | Ammonia | 1/2 | no data | no | V
Unit 1 | no |  | 01-VINA825 | INJ-103 IA CHECK VALVE | no data | no data | no data | INJ-103 IA CHECK VALVE | CHECK-MAN | SCR | D0010101 SH2 |  | no data | no data | Ammonia | 1/2 | no data | no | V
Unit 1 | no |  | 01-VINA826 | INJ-104 IA CHECK VALVE | no data | no data | no data | INJ-104 IA CHECK VALVE | CHECK-MAN | SCR | D0010101 SH2 |  | no data | no data | Ammonia | 1/2 | no data | no | V
Unit 1 | no |  | 01-VINA827 | INJ-105 IA CHECK VALVE | no data | no data | no data | INJ-105 IA CHECK VALVE | CHECK-MAN | SCR | D0010101 SH2 |  | no data | no data | Ammonia | 1/2 | no data | no | V
Unit 1 | no |  | 01-V-ARM-879 | INLET BLOCK VALVE | no data | no data | no data | INLET BLOCK VALVE | HANDWHEEL | HLTCACC | 11737.0 |  | no data | no data | NCG | 6" | no data | no | V
Unit 1 | no |  | 01-FSV-ARM-879 | INLET CHECK VALVE | no data | no data | no data | INLET CHECK VALVE | no data | HLTCACC | 11737.0 |  | no data | no data | NCG | 6" | no data | no | no data
Unit 1 | no |  | 01-ARM-FSV-914 | INLET CHECK VALVE | no data | no data | no data | INLET CHECK VALVE | MANUAL | HLTCACC | 11737.0 |  | no data | no data | Air | 8" | no data | no | no data
Unit 1 | no |  | 01-ARM-FSV-906 | INLET CHECK VALVE | no data | no data | no data | INLET CHECK VALVE | MANUAL | HLTCACC | 11737.0 |  | no data | no data | Air | 8" | no data | no | no data
Unit 1 | no |  | 01-ARM-FSV-898 | INLET CHECK VALVE | no data | no data | no data | INLET CHECK VALVE | MANUAL | HLTCACC | 11737.0 |  | no data | no data | Air | 8" | no data | no | no data
Unit 1 | no |  | 01-ARM-FSV-890 | INLET CHECK VALVE | no data | no data | no data | INLET CHECK VALVE | MANUAL | HLTCACC | 11737.0 |  | no data | no data | Air | 8" | no data | no | no data
Unit 1 | no |  | 01-ARM-FSV-883 | INLET CHECK VALVE | no data | no data | no data | INLET CHECK VALVE | MANUAL | HLTCACC | 11737.0 |  | no data | no data | Air | 8" | no data | no | no data
Unit 1 | no |  | 01-ARM-YV-914 | INLET ISO | no data | no data | no data | INLET ISO | PNEUMATIC | HLTCACC | 11737.0 |  | no data | no data | Air | 8" | no data | no | no data
Unit 1 | no |  | 01-ARM-YV-906 | INLET ISO | no data | no data | no data | INLET ISO | PNEUMATIC | HLTCACC | 11737.0 |  | no data | no data | Air | 8" | no data | no | no data
Unit 1 | no |  | 01-ARM-YV-898 | INLET ISO | no data | no data | no data | INLET ISO | PNEUMATIC | HLTCACC | 11737.0 |  | no data | no data | Air | 8" | no data | no | no data
Unit 1 | no |  | 01-ARM-YV-890 | INLET ISO | no data | no data | no data | INLET ISO | PNEUMATIC | HLTCACC | 11737.0 |  | no data | no data | Air | 8" | no data | no | no data
Unit 1 | no |  | 01-ARM-YV-883 | INLET ISO | no data | no data | no data | INLET ISO | PNEUMATIC | HLTCACC | 11737.0 |  | no data | no data | Air | 8" | no data | no | no data
Unit 1 | no |  | 01-ARM-V-914 | INLET ISO | no data | no data | no data | INLET ISO | LEVER | HLTCACC | 11737.0 |  | no data | no data | no data | 8" | no data | no | V
Unit 1 | no |  | 01-ARM-V-906 | INLET ISO | no data | no data | no data | INLET ISO | LEVER | HLTCACC | 11737.0 |  | no data | no data | no data | 8" | no data | no | V
Unit 1 | no |  | 01-ARM-V-898 | INLET ISO | no data | no data | no data | INLET ISO | LEVER | HLTCACC | 11737.0 |  | no data | no data | no data | 8" | no data | no | V
Unit 1 | no |  | 01-ARM-V-890 | INLET ISO | no data | no data | no data | INLET ISO | LEVER | HLTCACC | 11737.0 |  | no data | no data | no data | 8" | no data | no | V
Unit 1 | no |  | 01-ARM-V-883 | INLET ISO | no data | no data | no data | INLET ISO | LEVER | HLTCACC | 11737.0 |  | no data | no data | no data | 8" | no data | no | V
Unit 1 | no |  | 01-PV-CND-981 | INLET PRESSURE REGULATOR | no data | no data | no data | INLET PRESSURE REGULATOR | PISTON/SPRING | HLTCACC | 11737.0 |  | no data | no data | WATER | 2" | no data | no | no data
Unit 1 | no |  | 01-VSTP175 | INSTRUMENT | no data | no data | no data | INSTRUMENT | no data | STP | PD-306A |  | OPEN | CLOSED | Water | 0.75" | 1906.0 | no | V
Unit 1 | no |  | 01-VSTP173 | INSTRUMENT | no data | no data | no data | INSTRUMENT | no data | STP | PD-306A |  | OPEN | CLOSED | Water | 0.75" | 1904.0 | no | V
Unit 1 | no |  | 01-VSTP162 | INSTRUMENT | no data | no data | no data | INSTRUMENT | no data | STP | PD-306A |  | OPEN | CLOSED | Water | 0.75" | 1893.0 | no | V
Unit 1 | no |  | 01-VSTP160 | INSTRUMENT | no data | no data | no data | INSTRUMENT | no data | STP | PD-306A |  | OPEN | CLOSED | Water | 0.75" | 1891.0 | no | V
Unit 1 | no |  | 01-VSTP142 | INSTRUMENT | no data | no data | no data | INSTRUMENT | no data | STP | PD-305A |  | OPEN | CLOSED | Steam | 0.75" | 1873.0 | no | V
Unit 1 | no |  | 01-VSTP136 | INSTRUMENT | no data | no data | no data | INSTRUMENT | no data | STP | PD-304A |  | OPEN | CLOSED | Steam | 0.75" | 1867.0 | no | V
Unit 1 | no |  | 01MAA03AA804 | INSTRUMENT VALVE FOR PET-102 | no data | no data | ST | INSTRUMENT VALVE FOR PET-102 | ISO | ST | T3463AAAA230-2 |  | no data | no data | no data | no data | no data | no | Mitsu
Unit 1 | no |  | 01MAA03AA802 | INSTRUMENT VALVE FOR PIT-101 | no data | no data | ST | INSTRUMENT VALVE FOR PIT-101 | ISO | ST | T3463AAAA230-2 |  | no data | no data | no data | no data | no data | no | Mitsu
Unit 1 | no |  | 01MAA03AA806 | INSTRUMENT VALVE FOR PIT-103 | no data | no data | ST | INSTRUMENT VALVE FOR PIT-103 | ISO | ST | T3463AAAA230-2 |  | no data | no data | no data | no data | no data | no | Mitsu
Unit 1 | no |  | 01QEB01AA801 | INSTRUMENT VALVE FOR PiT—109 | no data | no data | no data | INSTRUMENT VALVE FOR PiT—109 | no data | ST | T3463AAAA230-2 |  | no data | no data | no data | no data | no data | no | Mitsu
Unit 1 | no |  | 01MAA41AA801 | INSTRUMENT VALVE FOR PIT-110 | no data | no data | ST | INSTRUMENT VALVE FOR PIT-110 | ISO | ST | T3463AAAA230-2 |  | no data | no data | no data | no data | no data | no | Mitsu
Unit 1 | no |  | 01MAA41AA802 | INSTRUMENT VALVE FOR PIT-111 | no data | no data | ST | INSTRUMENT VALVE FOR PIT-111 | ISO | ST | T3463AAAA230-2 |  | no data | no data | no data | no data | no data | no | Mitsu
Unit 1 | no |  | 01MAA41AA803 | INSTRUMENT VALVE FOR PIT-112 | no data | no data | ST | INSTRUMENT VALVE FOR PIT-112 | ISO | ST | T3463AAAA230-2 |  | no data | no data | no data | no data | no data | no | Mitsu
Unit 1 | no |  | 01MAV10AA801 | INSTRUMENT VALVE FOR PIT-16 | no data | no data | no data | INSTRUMENT VALVE FOR PIT-16 | no data | ST | T3463AAAA210-1 |  | no data | no data | no data | no data | no data | no | Mitsu
Unit 1 | no |  | 01MAV10AA802 | INSTRUMENT VALVE FOR PS-1 | no data | no data | no data | INSTRUMENT VALVE FOR PS-1 | no data | ST | T3463AAAA210-1 |  | no data | no data | no data | no data | no data | no | Mitsu
Unit 1 | no |  | 01-VCMG122 | INSTRUMENTATION | no data | no data | no data | INSTRUMENTATION | no data | CMG | PD-571 |  | OPEN | CLOSED | CARBON DIOXIDE | 0.75" | 1257.0 | no | V
Unit 1 | no |  | 01-VHIS991 | IP DRUM INLET CHEMICAL INJECTION CHECK VALVE | no data | no data | no data | IP DRUM INLET CHEMICAL INJECTION CHECK VALVE | NA | no data | 2080_00004‐2 |  | no data | no data | Water | 1" | no data | no | V
Unit 1 | no |  | 01-PRV-HIS997 | IP DRUM PRESSURE RELIEF VALVE 1 | no data | no data | no data | IP DRUM PRESSURE RELIEF VALVE 1 | NA | no data | 2080_00004‐2 |  | no data | no data | Steam | 4" | no data | no | no data
Unit 1 | no |  | 01-PRV-HIS998 | IP DRUM PRESSURE RELIEF VALVE 2 | no data | no data | no data | IP DRUM PRESSURE RELIEF VALVE 2 | NA | no data | 2080_00004‐2 |  | no data | no data | Steam | 6" | no data | no | no data
Unit 1 | no |  | 01-PRV-HIS995 | IP ECONOMIZER INLET PRESSURE RELIEF VALVE | no data | no data | no data | IP ECONOMIZER INLET PRESSURE RELIEF VALVE | NA | no data | 2080_00004‐1 |  | no data | no data | Water | 3" | no data | no | no data
Unit 1 | no |  | 01-VHIS902 | IP FEEDWATER INLET CHECK VALVE | no data | no data | no data | IP FEEDWATER INLET CHECK VALVE | NA | no data | 2080_00004‐1 |  | no data | no data | Water | 4" | no data | no | V
Unit 1 | no |  | 01-YTS-HIS995 | IP SPARGING STEAM STRAINER | no data | no data | no data | IP SPARGING STEAM STRAINER | NA | no data | 2080_00004‐2 |  | no data | no data | Steam | 3" | no data | no | no data
Unit 1 | no |  | 01-PRV-HIS999 | IP STEAM OUTLET PRESSURE RELIEF VALVE | no data | no data | no data | IP STEAM OUTLET PRESSURE RELIEF VALVE | NA | no data | 2080_00004‐3 |  | no data | no data | Steam | 4" | no data | no | no data
Unit 1 | no |  | 01MAY02AA251 | IP STOP VALVE ACTUATOR PILOT CHECK VALVE | no data | no data | no data | IP STOP VALVE ACTUATOR PILOT CHECK VALVE | no data | ST | T3463AAAA210-3 |  | no data | no data | no data | no data | no data | no | Mitsu
Unit 1 | no |  | 01-VPDR814 | ISO | no data | no data | no data | ISO | Ball | STDRAINS | JJ05792-09-PI |  | no data | no data | Air | 1/2" | no data | no | V
Unit 1 | no |  | 01-VPDR810 | ISO | no data | no data | no data | ISO | Ball | STDRAINS | JJ05792-09-PI |  | no data | no data | Air | 1/2" | no data | no | V
Unit 1 | no |  | 01-VPDR806 | ISO | no data | no data | no data | ISO | Ball | STDRAINS | JJ05792-09-PI |  | no data | no data | Drain Water | 2" | no data | no | V
Unit 1 | no |  | 01-VPDR804 | ISO | no data | no data | no data | ISO | Ball | STDRAINS | JJ05792-09-PI |  | no data | no data | Drain Water | 2" | no data | no | V
Unit 1 | no |  | 01-VPDR803 | ISO | no data | no data | no data | ISO | Ball | STDRAINS | JJ05792-09-PI |  | no data | no data | Drain Water | 2" | no data | no | V
Unit 1 | no |  | 01-VPDR800 | ISO | no data | no data | no data | ISO | Ball | STDRAINS | JJ05792-09-PI |  | no data | no data | Drain Water | 2" | no data | no | V
Unit 1 | no |  | 01-VBDN803 | ISO | no data | no data | no data | ISO | Ball | HRSGBD | JJ05792-06-PI |  | no data | no data | Service Water | 1/2" | no data | no | V
Unit 1 | no |  | 01-VBDN800 | ISO | no data | no data | no data | ISO | Ball | HRSGBD | JJ05792-06-PI |  | no data | no data | Service Water | 1/2" | no data | no | V
Unit 1 | no |  | 01-ARM-IV-966B | LEVEL GAUGE ISO | no data | no data | no data | LEVEL GAUGE ISO | MANUAL | HLTCACC | 11737.0 |  | no data | no data | Glycol Mix | 0.75" | no data | no | no data
Unit 1 | no |  | 01-ARM-IV-966A | LEVEL GAUGE ISO | no data | no data | no data | LEVEL GAUGE ISO | MANUAL | HLTCACC | 11737.0 |  | no data | no data | Glycol Mix | 0.75" | no data | no | no data
Unit 1 | no |  | 01-ARM-IV-919B | LEVEL GAUGE ISO | no data | no data | no data | LEVEL GAUGE ISO | MANUAL | HLTCACC | 11737.0 |  | no data | no data | Water | 0.75" | no data | no | no data
Unit 1 | no |  | 01-ARM-IV-919A | LEVEL GAUGE ISO | no data | no data | no data | LEVEL GAUGE ISO | MANUAL | HLTCACC | 11737.0 |  | no data | no data | Water | 0.75" | no data | no | no data
Unit 1 | no |  | 01-ARM-IV-911B | LEVEL GAUGE ISO | no data | no data | no data | LEVEL GAUGE ISO | MANUAL | HLTCACC | 11737.0 |  | no data | no data | Water | 0.75" | no data | no | no data
Unit 1 | no |  | 01-ARM-IV-911A | LEVEL GAUGE ISO | no data | no data | no data | LEVEL GAUGE ISO | MANUAL | HLTCACC | 11737.0 |  | no data | no data | Water | 0.75" | no data | no | no data
Unit 1 | no |  | 01-ARM-IV-903B | LEVEL GAUGE ISO | no data | no data | no data | LEVEL GAUGE ISO | MANUAL | HLTCACC | 11737.0 |  | no data | no data | Water | 0.75" | no data | no | no data
Unit 1 | no |  | 01-ARM-IV-903A | LEVEL GAUGE ISO | no data | no data | no data | LEVEL GAUGE ISO | MANUAL | HLTCACC | 11737.0 |  | no data | no data | Water | 0.75" | no data | no | no data
Unit 1 | no |  | 01-ARM-IV-895B | LEVEL GAUGE ISO | no data | no data | no data | LEVEL GAUGE ISO | MANUAL | HLTCACC | 11737.0 |  | no data | no data | Water | 0.75" | no data | no | no data
Unit 1 | no |  | 01-ARM-IV-895A | LEVEL GAUGE ISO | no data | no data | no data | LEVEL GAUGE ISO | MANUAL | HLTCACC | 11737.0 |  | no data | no data | Water | 0.75" | no data | no | no data
Unit 1 | no |  | 01-ARM-IV-888B | LEVEL GAUGE ISO | no data | no data | no data | LEVEL GAUGE ISO | MANUAL | HLTCACC | 11737.0 |  | no data | no data | Water | 0.75" | no data | no | no data
Unit 1 | no |  | 01-ARM-IV-888A | LEVEL GAUGE ISO | no data | no data | no data | LEVEL GAUGE ISO | MANUAL | HLTCACC | 11737.0 |  | no data | no data | Water | 0.75" | no data | no | no data
Unit 2 | no |  | 02MBP01AA802 | UNIT 2 GAS FLOW METER PRESSURE TRANSMITTER ISOLATION | no data | no data | UNIT 2 GT HEADER | no data | Ball valve | FGS | LP-01200 |  | OPEN | no data | GF | 1/2" | no data | no | Mitsu
Unit 1 | no |  | 01-YV-CND725 | LP BYPASS VALVE SPRAY SUPPLY AUTOMATIC BLOCK | no data | no data | no data | LP BYPASS VALVE SPRAY SUPPLY AUTOMATIC BLOCK | no data | CND | PD-040A |  | OPEN | CLOSED | Water | 1" | 1953.0 | no | no data
Unit 1 | no |  | 01MAY04AA903 | LP CONTROL VALVE AGTUATOR DRAIN CHECK VALVE | no data | no data | no data | LP CONTROL VALVE AGTUATOR DRAIN CHECK VALVE | no data | ST | T3463AAAA210-3 |  | no data | no data | no data | no data | no data | no | Mitsu
Unit 1 | no |  | 01MAY02AA402 | LP CONTROL VALVE PILOT OPERATED CHEGK | no data | no data | no data | LP CONTROL VALVE PILOT OPERATED CHEGK | no data | ST | T3463AAAA210-3 |  | no data | no data | no data | no data | no data | no | Mitsu
Unit 1 | no |  | 01-PRV-HLS997 | LP DRUM PRESSURE RELIEF VALVE 1 | no data | no data | no data | LP DRUM PRESSURE RELIEF VALVE 1 | NA | no data | 2080_00003‐1 |  | no data | no data | Steam | 6" | no data | no | no data
Unit 1 | no |  | 01-PRV-HLS997 | LP DRUM PRESSURE RELIEF VALVE 1 | no data | no data | no data | LP DRUM PRESSURE RELIEF VALVE 1 | NA | no data | 2080_00003‐1 |  | no data | no data | Steam | 6" | no data | no | no data
Unit 1 | no |  | 01-PRV-HLS998 | LP DRUM PRESSURE RELIEF VALVE 2 | no data | no data | no data | LP DRUM PRESSURE RELIEF VALVE 2 | NA | no data | 2080_00003‐1 |  | no data | no data | Steam | 6" | no data | no | no data
BOP | no |  | 00-VAXS805 | Natural Gas Main Line Flow Transmitter Manifold | no data | no data | no data | Natural Gas Main Line Flow Transmitter Manifold | no data | Aux Boiler | PI-1001 |  | no data | no data | Natural Gas | 1/2" | no data | no | V
Unit 1 | no |  | 01-VSTP163 | LP STEAM DRAINS PUMP A DISCHARGE CHECK VALVE | no data | no data | no data | LP STEAM DRAINS PUMP A DISCHARGE CHECK VALVE | no data | STP | PD-306A |  | OPEN | CLOSED | Water | 6" | 1894.0 | no | V
Unit 1 | no |  | 01-VSTP176 | LP STEAM DRAINS PUMP B DISCHARGE CHECK VALVE | no data | no data | no data | LP STEAM DRAINS PUMP B DISCHARGE CHECK VALVE | no data | STP | PD-306A |  | OPEN | CLOSED | Water | 6" | 1907.0 | no | V
Unit 1 | no |  | 01-VSTP109 | LP STEAM INLET PIPE DRAIN MANUAL ISOLATION | no data | no data | no data | LP STEAM INLET PIPE DRAIN MANUAL ISOLATION | no data | STP | PD-303A |  | CLOSED | OPEN | Steam/Water | 1" | 1840.0 | no | V
Unit 1 | no |  | 01-PRV-HLS999 | LP STEAM OUTLET PRESSURE RELIEF VALVE | no data | no data | no data | LP STEAM OUTLET PRESSURE RELIEF VALVE | NA | no data | 2080_00003‐2 |  | no data | no data | Steam | 6" | no data | no | no data
Unit 1 | no |  | 01-VHLS994 | LP STEAM SPARGING CHECK VALVE | no data | no data | no data | LP STEAM SPARGING CHECK VALVE | NA | no data | 2080_00003‐1 |  | no data | no data | Steam | 3" | no data | no | V
Unit 1 | no |  | 01-VSTP108 | LP STEAM STRAINER DRAIN MANUAL ISOLATION | no data | no data | no data | LP STEAM STRAINER DRAIN MANUAL ISOLATION | no data | STP | PD-303A |  | CLOSED | OPEN | Steam/Water | 1" | 1839.0 | no | V
Unit 1 | no |  | 01MAY04AA901 | LP STOP VALVE ACTUATOR DRAIN CHEGK VALVE | no data | no data | no data | LP STOP VALVE ACTUATOR DRAIN CHEGK VALVE | no data | ST | T3463AAAA210-3 |  | no data | no data | no data | no data | no data | no | Mitsu
Unit 1 | no |  | 01MAY02AA353 | LP STOP VALVE PILOT OPERATED CHECK VALVE | no data | no data | no data | LP STOP VALVE PILOT OPERATED CHECK VALVE | no data | ST | T3463AAAA210-3 |  | no data | no data | no data | no data | no data | no | Mitsu
Unit 1 | no |  | 01-V-ARM-972C | LRVP GLYCOL SYSTEM DRAIN | no data | no data | no data | LRVP GLYCOL SYSTEM DRAIN | MANUAL | HLTCACC | 11737.0 |  | no data | no data | Glycol Mix | 1" | no data | no | V
Unit 1 | no |  | 01-V-ARM-972B | LRVP GLYCOL SYSTEM DRAIN | no data | no data | no data | LRVP GLYCOL SYSTEM DRAIN | MANUAL | HLTCACC | 11737.0 |  | no data | no data | Glycol Mix | 1" | no data | no | V
Unit 1 | no |  | 01-V-ARM-972A | LRVP GLYCOL SYSTEM DRAIN | no data | no data | no data | LRVP GLYCOL SYSTEM DRAIN | MANUAL | HLTCACC | 11737.0 |  | no data | no data | Glycol Mix | 1" | no data | no | V
Unit 1 | no |  | 01-V-ARM-921 | LRVP GLYCOL SYSTEM RETURN DRAIN | no data | no data | no data | LRVP GLYCOL SYSTEM RETURN DRAIN | MANUAL | HLTCACC | 11737.0 |  | no data | no data | Glycol Mix | 1" | no data | no | V
Unit 1 | no |  | 01-V-ARM-913 | LRVP GLYCOL SYSTEM RETURN DRAIN | no data | no data | no data | LRVP GLYCOL SYSTEM RETURN DRAIN | MANUAL | HLTCACC | 11737.0 |  | no data | no data | Glycol Mix | 1" | no data | no | V
Unit 1 | no |  | 01-V-ARM-905 | LRVP GLYCOL SYSTEM RETURN DRAIN | no data | no data | no data | LRVP GLYCOL SYSTEM RETURN DRAIN | MANUAL | HLTCACC | 11737.0 |  | no data | no data | Glycol Mix | 1" | no data | no | V
Unit 1 | no |  | 01-V-ARM-897 | LRVP GLYCOL SYSTEM RETURN DRAIN | no data | no data | no data | LRVP GLYCOL SYSTEM RETURN DRAIN | MANUAL | HLTCACC | 11737.0 |  | no data | no data | Glycol Mix | 1" | no data | no | V
Unit 1 | no |  | 01-V-ARM-890 | LRVP GLYCOL SYSTEM RETURN DRAIN | no data | no data | no data | LRVP GLYCOL SYSTEM RETURN DRAIN | MANUAL | HLTCACC | 11737.0 |  | no data | no data | Glycol Mix | 1" | no data | no | V
Unit 1 | no |  | 01-IV-CND-722 | MAIN DUCT PRESSURE IND. | no data | no data | no data | MAIN DUCT PRESSURE IND. | LEVER | HLTCACC | 11737.0 |  | no data | no data | STEAM | 1/2" | no data | no | no data
Unit 1 | no |  | 01-ARM-V-919A | MAKEUP BYPASS VALVE | no data | no data | no data | MAKEUP BYPASS VALVE | MANUAL | HLTCACC | 11737.0 |  | no data | no data | Water | 1" | no data | no | V
Unit 1 | no |  | 01-ARM-V-911A | MAKEUP BYPASS VALVE | no data | no data | no data | MAKEUP BYPASS VALVE | MANUAL | HLTCACC | 11737.0 |  | no data | no data | Water | 1" | no data | no | V
Unit 1 | no |  | 01-ARM-V-903A | MAKEUP BYPASS VALVE | no data | no data | no data | MAKEUP BYPASS VALVE | MANUAL | HLTCACC | 11737.0 |  | no data | no data | Water | 1" | no data | no | V
Unit 1 | no |  | 01-ARM-V-895A | MAKEUP BYPASS VALVE | no data | no data | no data | MAKEUP BYPASS VALVE | MANUAL | HLTCACC | 11737.0 |  | no data | no data | Water | 1" | no data | no | V
Unit 1 | no |  | 01-ARM-V-888A | MAKEUP BYPASS VALVE | no data | no data | no data | MAKEUP BYPASS VALVE | MANUAL | HLTCACC | 11737.0 |  | no data | no data | Water | 1" | no data | no | V
Unit 1 | no |  | 01-ARM-YV-919 | MAKEUP ISO | no data | no data | no data | MAKEUP ISO | PNEUMATIC | HLTCACC | 11737.0 |  | no data | no data | Water | 1" | no data | no | no data
Unit 1 | no |  | 01-ARM-YV-911 | MAKEUP ISO | no data | no data | no data | MAKEUP ISO | PNEUMATIC | HLTCACC | 11737.0 |  | no data | no data | Water | 1" | no data | no | no data
Unit 1 | no |  | 01-ARM-YV-903 | MAKEUP ISO | no data | no data | no data | MAKEUP ISO | PNEUMATIC | HLTCACC | 11737.0 |  | no data | no data | Water | 1" | no data | no | no data
Unit 1 | no |  | 01-ARM-YV-895 | MAKEUP ISO | no data | no data | no data | MAKEUP ISO | PNEUMATIC | HLTCACC | 11737.0 |  | no data | no data | Water | 1" | no data | no | no data
Unit 1 | no |  | 01-ARM-YV-888 | MAKEUP ISO | no data | no data | no data | MAKEUP ISO | Pneumatic | HLTCACC | 11737.0 |  | no data | no data | Water | 1" | no data | no | no data
Unit 1 | no |  | 01-ARM-V-919E | MAKEUP ISO | no data | no data | no data | MAKEUP ISO | MANUAL | HLTCACC | 11737.0 |  | no data | no data | Water | 1" | no data | no | V
Unit 1 | no |  | 01-ARM-V-919B | MAKEUP ISO | no data | no data | no data | MAKEUP ISO | MANUAL | HLTCACC | 11737.0 |  | no data | no data | Water | 1" | no data | no | V
Unit 1 | no |  | 01-ARM-V-911E | MAKEUP ISO | no data | no data | no data | MAKEUP ISO | MANUAL | HLTCACC | 11737.0 |  | no data | no data | Water | 1" | no data | no | V
Unit 1 | no |  | 01-ARM-V-911B | MAKEUP ISO | no data | no data | no data | MAKEUP ISO | MANUAL | HLTCACC | 11737.0 |  | no data | no data | Water | 1" | no data | no | V
Unit 1 | no |  | 01-ARM-V-903E | MAKEUP ISO | no data | no data | no data | MAKEUP ISO | MANUAL | HLTCACC | 11737.0 |  | no data | no data | Water | 1" | no data | no | V
Unit 1 | no |  | 01-ARM-V-903B | MAKEUP ISO | no data | no data | no data | MAKEUP ISO | MANUAL | HLTCACC | 11737.0 |  | no data | no data | Water | 1" | no data | no | V
Unit 1 | no |  | 01-ARM-V-895E | MAKEUP ISO | no data | no data | no data | MAKEUP ISO | MANUAL | HLTCACC | 11737.0 |  | no data | no data | Water | 1" | no data | no | V
Unit 1 | no |  | 01-ARM-V-895B | MAKEUP ISO | no data | no data | no data | MAKEUP ISO | MANUAL | HLTCACC | 11737.0 |  | no data | no data | Water | 1" | no data | no | V
Unit 1 | no |  | 01-ARM-V-888E | MAKEUP ISO | no data | no data | no data | MAKEUP ISO | MANUAL | HLTCACC | 11737.0 |  | no data | no data | Water | 1" | no data | no | V
Unit 1 | no |  | 01-ARM-V-888B | MAKEUP ISO | no data | no data | no data | MAKEUP ISO | MANUAL | HLTCACC | 11737.0 |  | no data | no data | Water | 1" | no data | no | V
Unit 1 | no |  | 01-TRP-880 | MOISTURE SEPARATOR DRAIN TRAP | no data | no data | no data | MOISTURE SEPARATOR DRAIN TRAP | Bi-METALLIC | HLTCACC | 11737.0 |  | no data | no data | STEAM | 1" | no data | no | no data
Unit 1 | no |  | 01-V-ARM-880 | MOTIVE STEAM BLOCK | no data | no data | no data | MOTIVE STEAM BLOCK | LEVER | HLTCACC | 11737.0 |  | no data | no data | STEAM | 1" | no data | no | V
Unit 1 | no |  | 01-YV-CND-871COP | NCG VALVE, ROW 1 | no data | no data | no data | NCG VALVE, ROW 1 | CYLINDER | HLTCACC | 11737.0 |  | no data | no data | NCG | 8" | no data | no | no data
Unit 1 | no |  | 01-YV-CND-872COP | NCG VALVE, ROW 2 | no data | no data | no data | NCG VALVE, ROW 2 | CYLINDER | HLTCACC | 11737.0 |  | no data | no data | NCG | 8" | no data | no | no data
Unit 1 | no |  | 01-nodata53 | NITROGEN SUPPLY TO SEAL BLOCK VALVE | no data | no data | FUEL GAS COMPRESSOR "C" | no data | no data | FGS | no data |  | Open | no data | no data | no data | no data | no | no data
Unit 1 | no |  | 01-nodata30 | NITROGEN SUPPLY TO SEAL BLOCK VALVE | no data | no data | FUEL GAS COMPRESSOR "B" | no data | no data | FGS | no data |  | Open | no data | no data | no data | no data | no | no data
Unit 1 | no |  | 01SDD01AA803 | no data | no data | no data | no data | no data | GLOBE VALVE | MBSHIVL | LP-01224 |  | no data | no data | DW | 1/2" | no data | no | Mitsu
Unit 1 | no |  | 01SDD01AA122 | no data | no data | no data | no data | no data | BALL VALVE | MBSHIVL | LP-01224 |  | no data | no data | DW | 2" | no data | no | Mitsu
Unit 1 | no |  | 01SDD01AA103 | no data | no data | no data | no data | no data | GLOBE VALVE | MBSHIVL | LP-01224 |  | no data | no data | DW | 1-1/2" | no data | no | Mitsu
Unit 1 | no |  | 01QEF13AA101 | no data | no data | no data | no data | no data | Globe valve | MBSHI | LP-01221 |  | no data | no data | AP | 6" | no data | no | Mitsu
Unit 1 | no |  | 01QFF11AA901 | no data | no data | no data | no data | no data | Globe valve | MBSHI | LP-01226 |  | no data | no data | IA | 1/2" | no data | no | Mitsu
Unit 1 | no |  | 01QFF11AA801 | no data | no data | no data | no data | no data | Globe valve | MBSHI | LP-01226 |  | no data | no data | IA | 3/4" | no data | no | Mitsu
Unit 1 | no |  | 01QFF11AA674 | no data | no data | no data | no data | no data | Globe valve | MBSHI | LP-01226 |  | no data | no data | IA | 1/2" | no data | no | Mitsu
Unit 1 | no |  | 01QFF11AA672 | no data | no data | no data | no data | no data | Globe valve | MBSHI | LP-01226 |  | no data | no data | IA | 1/2" | no data | no | Mitsu
Unit 1 | no |  | 01QFF11AA671 | no data | no data | no data | no data | no data | GLOBE VALVE | MBSHIVL | LP-01226 |  | no data | no data | IA | 1/2" | no data | no | Mitsu
Unit 1 | no |  | 01QFF11AA670 | no data | no data | no data | no data | no data | Globe valve | MBSHI | LP-01226 |  | no data | no data | IA | 1" | no data | no | Mitsu
Unit 1 | no |  | 01QFF11AA666 | no data | no data | no data | no data | no data | Globe valve | MBSHI | LP-01226 |  | no data | no data | IA | 1/2" | no data | no | Mitsu
Unit 1 | no |  | 01QFF11AA665 | no data | no data | no data | no data | no data | Globe valve | MBSHI | LP-01226 |  | no data | no data | IA | 1/2" | no data | no | Mitsu
Unit 1 | no |  | 01QFF11AA664 | no data | no data | no data | no data | no data | Globe valve | MBSHI | LP-01226 |  | no data | no data | IA | 1/2" | no data | no | Mitsu
Unit 1 | no |  | 01QFF11AA663 | no data | no data | no data | no data | no data | GLOBE VALVE | MBSHIVL | LP-01226 |  | no data | no data | IA | 1" | no data | no | Mitsu
Unit 1 | no |  | 01QFF11AA662 | no data | no data | no data | no data | no data | Globe valve | MBSHI | LP-01226 |  | no data | no data | IA | 1/2" | no data | no | Mitsu
Unit 1 | no |  | 01QFF11AA661 | no data | no data | no data | no data | no data | Globe valve | MBSHI | LP-01226 |  | no data | no data | IA | 1/2" | no data | no | Mitsu
Unit 1 | no |  | 01QFF11AA660 | no data | no data | no data | no data | no data | GLOBE VALVE | MBSHIVL | LP-01226 |  | no data | no data | IA | 1" | no data | no | Mitsu
Unit 1 | no |  | 01QFF11AA653 | no data | no data | no data | no data | no data | Globe valve | MBSHI | LP-01226 |  | no data | no data | IA | 1/2" | no data | no | Mitsu
Unit 1 | no |  | 01QFF11AA652 | no data | no data | no data | no data | no data | Globe valve | MBSHI | LP-01226 |  | no data | no data | IA | 1/2" | no data | no | Mitsu
Unit 1 | no |  | 01QFF11AA651 | no data | no data | no data | no data | no data | Globe valve | MBSHI | LP-01226 |  | no data | no data | IA | 1/2" | no data | no | Mitsu
Unit 1 | no |  | 01QFF11AA650 | no data | no data | no data | no data | no data | Globe valve | MBSHI | LP-01226 |  | no data | no data | IA | 1" | no data | no | Mitsu
Unit 1 | no |  | 01QFF11AA643 | no data | no data | no data | no data | no data | Globe valve | MBSHI | LP-01226 |  | no data | no data | IA | 1" | no data | no | Mitsu
Unit 1 | no |  | 01QFF11AA642 | no data | no data | no data | no data | no data | Globe valve | MBSHI | LP-01226 |  | no data | no data | IA | 1" | no data | no | Mitsu
Unit 1 | no |  | 01QFF11AA641 | no data | no data | no data | no data | no data | Globe valve | MBSHI | LP-01226 |  | no data | no data | IA | 1" | no data | no | Mitsu
Unit 1 | no |  | 01QFF11AA640 | no data | no data | no data | no data | no data | Globe valve | MBSHI | LP-01226 |  | no data | no data | IA | 1-1/2" | no data | no | Mitsu
Unit 1 | no |  | 01QFF11AA633 | no data | no data | no data | no data | no data | Globe valve | MBSHI | LP-01226 |  | no data | no data | IA | 1/2" | no data | no | Mitsu
Unit 1 | no |  | 01QFF11AA632 | no data | no data | no data | no data | no data | Globe valve | MBSHI | LP-01226 |  | no data | no data | IA | 1/2" | no data | no | Mitsu
Unit 1 | no |  | 01QFF11AA631 | no data | no data | no data | no data | no data | Globe valve | MBSHI | LP-01226 |  | no data | no data | IA | 1/2" | no data | no | Mitsu
Unit 1 | no |  | 01QFF11AA630 | no data | no data | no data | no data | no data | Globe valve | MBSHI | LP-01226 |  | no data | no data | IA | 1" | no data | no | Mitsu
Unit 1 | no |  | 01QFF11AA626 | no data | no data | no data | no data | no data | Globe valve | MBSHI | LP-01226 |  | no data | no data | IA | 3/4" | no data | no | Mitsu
Unit 1 | no |  | 01QFF11AA625 | no data | no data | no data | no data | no data | Globe valve | MBSHI | LP-01226 |  | no data | no data | IA | 1/2" | no data | no | Mitsu
Unit 1 | no |  | 01QFF11AA624 | no data | no data | no data | no data | no data | Globe valve | MBSHI | LP-01226 |  | no data | no data | IA | 1/2" | no data | no | Mitsu
Unit 1 | no |  | 01QFF11AA623 | no data | no data | no data | no data | no data | Globe valve | MBSHI | LP-01226 |  | no data | no data | IA | 3/4" | no data | no | Mitsu
Unit 1 | no |  | 01QFF11AA621 | no data | no data | no data | no data | no data | Globe valve | MBSHI | LP-01226 |  | no data | no data | IA | 1" | no data | no | Mitsu
Unit 1 | no |  | 01QFF11AA615 | no data | no data | no data | no data | no data | Globe valve | MBSHI | LP-01226 |  | no data | no data | IA | 1/2" | no data | no | Mitsu
Unit 1 | no |  | 01QFF11AA614 | no data | no data | no data | no data | no data | Globe valve | MBSHI | LP-01226 |  | no data | no data | IA | 1/2" | no data | no | Mitsu
Unit 1 | no |  | 01QFF11AA613 | no data | no data | no data | no data | no data | Globe valve | MBSHI | LP-01226 |  | no data | no data | IA | 3/4" | no data | no | Mitsu
Unit 1 | no |  | 01QFF11AA612 | no data | no data | no data | no data | no data | Globe valve | MBSHI | LP-01226 |  | no data | no data | IA | 1/2" | no data | no | Mitsu
Unit 1 | no |  | 01QFF11AA611 | no data | no data | no data | no data | no data | Globe valve | MBSHI | LP-01226 |  | no data | no data | IA | 1" | no data | no | Mitsu
Unit 1 | no |  | 01QFF11AA607 | no data | no data | no data | no data | no data | Globe valve | MBSHI | LP-01226 |  | no data | no data | IA | 1/2" | no data | no | Mitsu
Unit 1 | no |  | 01QFF11AA605 | no data | no data | no data | no data | no data | GLOBE VALVE | MBSHIVL | LP-01226 |  | no data | no data | IA | 1/2" | no data | no | Mitsu
Unit 1 | no |  | 01QFF11AA604 | no data | no data | no data | no data | no data | Globe valve | MBSHI | LP-01226 |  | no data | no data | IA | 1/2" | no data | no | Mitsu
Unit 1 | no |  | 01QFF11AA601 | no data | no data | no data | no data | no data | Globe valve | MBSHI | LP-01226 |  | no data | no data | IA | 1" | no data | no | Mitsu
Unit 1 | no |  | 01QFF11AA502 | no data | no data | no data | no data | no data | BALL VALVE | MBSHIVL | LP-01224 |  | no data | no data | IA | 1/2" | no data | no | Mitsu
Unit 1 | no |  | 01QFF11AA383 | no data | no data | no data | no data | no data | Globe valve | MBSHI | LP-01226 |  | no data | no data | IA | 1" | no data | no | Mitsu
Unit 1 | no |  | 01QFF11AA382 | no data | no data | no data | no data | no data | Globe valve | MBSHI | LP-01226 |  | no data | no data | IA | 1/2" | no data | no | Mitsu
Unit 1 | no |  | 01QFF11AA381 | no data | no data | no data | no data | no data | Globe valve | MBSHI | LP-01226 |  | no data | no data | IA | 1/2" | no data | no | Mitsu
Unit 1 | no |  | 01QFF11AA380 | no data | no data | no data | no data | no data | Globe valve | MBSHI | LP-01226 |  | no data | no data | IA | 1/2" | no data | no | Mitsu
Unit 1 | no |  | 01QFF11AA303 | no data | no data | no data | no data | no data | Globe valve | MBSHI | LP-01215 |  | no data | no data | IA | 1" | no data | no | Mitsu
Unit 1 | no |  | 01QFF11AA302 | no data | no data | no data | no data | no data | Check valve | MBSHI | LP-01215 |  | no data | no data | IA | 1" | no data | no | Mitsu
Unit 1 | no |  | 01QFF11AA202 | no data | no data | no data | no data | no data | Needle valve | MBSHI | LP-01203 |  | no data | no data | AC | 1-1/2" | no data | no | Mitsu
Unit 1 | no |  | 01QFF11AA152 | no data | no data | no data | no data | no data | Globe valve | MBSHI | LP-01226 |  | no data | no data | IA | 1-1/2" | no data | no | Mitsu
Unit 1 | no |  | 01QFF11AA128 | no data | no data | no data | no data | no data | GATE VALVE | MBSHIVL | LP-01218 |  | no data | no data | AC | 1" | no data | no | Mitsu
Unit 1 | no |  | 01QFF11AA127 | no data | no data | no data | no data | no data | GATE VALVE | MBSHIVL | LP-01218 |  | no data | no data | AC | 1" | no data | no | Mitsu
Unit 1 | no |  | 01QFF11AA126 | no data | no data | no data | no data | no data | Globe valve | MBSHI | LP-01226 |  | no data | no data | IA | 1/2" | no data | no | Mitsu
Unit 1 | no |  | 01QFF11AA125 | no data | no data | no data | no data | no data | Globe valve | MBSHI | LP-01226 |  | no data | no data | IA | 1/2" | no data | no | Mitsu
Unit 1 | no |  | 01QFF11AA123 | no data | no data | no data | no data | no data | Globe valve | MBSHI | LP-01226 |  | no data | no data | IA | 1-1/2" | no data | no | Mitsu
Unit 1 | no |  | 01QFF11AA122 | no data | no data | no data | no data | no data | Globe valve | MBSHI | LP-01226 |  | no data | no data | IA | 1-1/2" | no data | no | Mitsu
Unit 1 | no |  | 01QFF11AA121 | no data | no data | no data | no data | no data | Globe valve | MBSHI | LP-01226 |  | no data | no data | IA | 1/2" | no data | no | Mitsu
Unit 1 | no |  | 01QFF11AA120 | no data | no data | no data | no data | no data | GATE VALVE | MBSHIVL | LP-01218 |  | no data | no data | AC | 1" | no data | no | Mitsu
Unit 1 | no |  | 01QFF11AA119 | no data | no data | no data | no data | no data | GATE VALVE | MBSHIVL | LP-01218 |  | no data | no data | AC | 1" | no data | no | Mitsu
Unit 1 | no |  | 01QFF11AA118 | no data | no data | no data | no data | no data | Globe valve | MBSHI | LP-01226 |  | no data | no data | IA | 1/2" | no data | no | Mitsu
Unit 1 | no |  | 01QFF11AA117 | no data | no data | no data | no data | no data | Globe valve | MBSHI | LP-01226 |  | no data | no data | IA | 1" | no data | no | Mitsu
Unit 1 | no |  | 01QFF11AA116 | no data | no data | no data | no data | no data | Needle valve | MBSHI | LP-01211 |  | no data | no data | IA | 1/2" | no data | no | Mitsu
Unit 1 | no |  | 01QFF11AA115 | no data | no data | no data | no data | no data | Globe valve | MBSHI | LP-01226 |  | no data | no data | IA | 1/2" | no data | no | Mitsu
Unit 1 | no |  | 01QFF11AA114 | no data | no data | no data | no data | no data | Globe valve | MBSHI | LP-01226 |  | no data | no data | IA | 1-1/2" | no data | no | Mitsu
Unit 1 | no |  | 01QFF11AA113 | no data | no data | no data | no data | no data | Globe valve | MBSHI | LP-01226 |  | no data | no data | IA | 1/2" | no data | no | Mitsu
Unit 1 | no |  | 01QFF11AA112 | no data | no data | no data | no data | no data | Globe valve | MBSHI | LP-01226 |  | no data | no data | IA | 1/2" | no data | no | Mitsu
Unit 1 | no |  | 01QFF11AA111 | no data | no data | no data | no data | no data | GLOBE VALVE | MBSHIVL | LP-01226 |  | no data | no data | IA | 1" | no data | no | Mitsu
Unit 1 | no |  | 01QFF11AA032 | no data | no data | no data | no data | no data | Check valve | MBSHI | LP-01218 |  | no data | no data | AC | 1" | no data | no | Mitsu
Unit 1 | no |  | 01QEF14AA743 | no data | no data | no data | no data | no data | Check valve | MBSHI | LP-01203 |  | no data | no data | AP | 6" | no data | no | Mitsu
Unit 1 | no |  | 01QEF13AA801 | no data | no data | no data | no data | no data | Gate valve | MBSHI | LP-01221 |  | no data | no data | AP | 1" | no data | no | Mitsu
Unit 1 | no |  | 01QJA05AA101 | no data | no data | no data | no data | no data | GATE VALVE | MBSHIVL | LP-01203 |  | no data | no data | NG | 1" | no data | no | Mitsu
Unit 1 | no |  | 01PGG02AA111 | no data | no data | no data | no data | no data | Ball valve | MBSHI | LP-01196 |  | no data | no data | CW | 1-1/2" | no data | no | Mitsu
Unit 1 | no |  | 01PGG01AA111 | no data | no data | no data | no data | no data | Ball valve | MBSHI | LP-01196 |  | no data | no data | CW | 1-1/2" | no data | no | Mitsu
Unit 2 | no |  | 02MPX01AA001 | no data | no data | no data | no data | no data | Ball valve | MBSHI | LP-01196 |  | no data | no data | OH | 3" | no data | no | Mitsu
Unit 2 | no |  | 02MPX01AA004 | no data | no data | no data | no data | no data | Ball valve | MBSHI | LP-01196 |  | no data | no data | OH | 3" | no data | no | Mitsu
Unit 2 | no |  | 02MPX01AA014 | no data | no data | no data | no data | no data | Globe valve | MBSHI | LP-01196 |  | no data | no data | OH | 2" | no data | no | Mitsu
Unit 2 | no |  | 02MPX01AA015 | no data | no data | no data | no data | no data | Check valve | MBSHI | LP-01196 |  | no data | no data | OH | 2" | no data | no | Mitsu
Unit 2 | no |  | 02MPX01AA053 | no data | no data | no data | no data | no data | Check valve | MBSHI | LP-01196 |  | no data | no data | OH | 1/2" | no data | no | Mitsu
Unit 2 | no |  | 02MPX01AA054 | no data | no data | no data | no data | no data | Check valve | MBSHI | LP-01196 |  | no data | no data | OH | 1/2" | no data | no | Mitsu
Unit 2 | no |  | 02MPX01AA102 | no data | no data | no data | no data | no data | Ball valve | MBSHI | LP-01196 |  | no data | no data | OH | 1/4" | no data | no | Mitsu
Unit 2 | no |  | 02MPX01AA103 | no data | no data | no data | no data | no data | Check valve | MBSHI | LP-01196 |  | no data | no data | OH | 1/4" | no data | no | Mitsu
Unit 2 | no |  | 02MPX01AA106 | no data | no data | no data | no data | no data | Ball valve | MBSHI | LP-01196 |  | no data | no data | OH | 1/4" | no data | no | Mitsu
Unit 2 | no |  | 02MPX01AA107 | no data | no data | no data | no data | no data | Check valve | MBSHI | LP-01196 |  | no data | no data | OH | 1/4" | no data | no | Mitsu
Unit 2 | no |  | 02MPX01AA108 | no data | no data | no data | no data | no data | BALL VALVE | MBSHIVL | LP-01196 |  | no data | no data | OH | 1-1/4" | no data | no | Mitsu
Unit 2 | no |  | 02MPX01AA109 | no data | no data | no data | no data | no data | CHECK VALVE | MBSHIVL | LP-01196 |  | no data | no data | OH | 1-1/4" | no data | no | Mitsu
Unit 2 | no |  | 02MPX01AA114 | no data | no data | no data | no data | no data | Check valve | MBSHI | LP-01196 |  | no data | no data | OH | 2" | no data | no | Mitsu
Unit 2 | no |  | 02MPX01AA115 | no data | no data | no data | no data | no data | Ball valve | MBSHI | LP-01196 |  | no data | no data | OH | 1/2" | no data | no | Mitsu
Unit 2 | no |  | 02MPX01AA116 | no data | no data | no data | no data | no data | Ball valve | MBSHI | LP-01196 |  | no data | no data | OH | 1/2" | no data | no | Mitsu
Unit 2 | no |  | 02MPX01AA117 | no data | no data | no data | no data | no data | BALL VALVE | MBSHIVL | LP-01196 |  | no data | no data | OH | 1-1/2" | no data | no | Mitsu
Unit 2 | no |  | 02MPX01AA118 | no data | no data | no data | no data | no data | Ball valve | MBSHI | LP-01196 |  | no data | no data | OH | 1-1/2" | no data | no | Mitsu
Unit 2 | no |  | 02MPX01AA119 | no data | no data | no data | no data | no data | BALL VALVE | MBSHIVL | LP-01196 |  | no data | no data | OH | 1-1/2" | no data | no | Mitsu
BOP | no |  | 00-VAQA647 | PIT AQA201 ISO | no data | no data | no data | PIT AQA201 ISO | no data | AQA | PD-781 |  | no data | no data | 19% Aqueous Ammonia | 2" | no data | no | V
Unit 2 | no |  | 02MPX01AA120 | no data | no data | no data | no data | no data | GLOBE VALVE | MBSHIVL | LP-01196 |  | no data | no data | OH | 3/4" | no data | no | Mitsu
Unit 2 | no |  | 02MPX01AA140 | no data | no data | no data | no data | no data | Gate valve | MBSHI | LP-01197 |  | no data | no data | OH | 1" | no data | no | Mitsu
Unit 2 | no |  | 02MPX01AA141 | no data | no data | no data | no data | no data | Gate valve | MBSHI | LP-01197 |  | no data | no data | OH | 1" | no data | no | Mitsu
Unit 2 | no |  | 02MPX01AA145 | no data | no data | no data | no data | no data | GLOBE VALVE | MBSHIVL | LP-01198 |  | no data | no data | OH | 1/2" | no data | no | Mitsu
Unit 2 | no |  | 02MPX01AA146 | no data | no data | no data | no data | no data | GLOBE VALVE | MBSHIVL | LP-01198 |  | no data | no data | OH | 1/2" | no data | no | Mitsu
Unit 2 | no |  | 02MPX01AA174 | no data | no data | no data | no data | no data | Ball valve | MBSHI | LP-01196 |  | no data | no data | OH | 2" | no data | no | Mitsu
Unit 2 | no |  | 02MPX01AA177 | no data | no data | no data | no data | no data | Ball valve | MBSHI | LP-01196 |  | no data | no data | OH | 2" | no data | no | Mitsu
Unit 2 | no |  | 02MPX01AA240 | no data | no data | no data | no data | no data | Gate valve | MBSHI | LP-01197 |  | no data | no data | OH | 1" | no data | no | Mitsu
Unit 2 | no |  | 02MPX01AA241 | no data | no data | no data | no data | no data | Gate valve | MBSHI | LP-01197 |  | no data | no data | OH | 1" | no data | no | Mitsu
Unit 2 | no |  | 02MPX01AA301 | no data | no data | no data | no data | no data | Ball valve | MBSHI | LP-01196 |  | no data | no data | OH | 3/4" | no data | no | Mitsu
Unit 2 | no |  | 02MPX01AA306 | no data | no data | no data | no data | no data | Ball valve | MBSHI | LP-01196 |  | no data | no data | OH | 1/2" | no data | no | Mitsu
Unit 2 | no |  | 02MPX01AA307 | no data | no data | no data | no data | no data | Ball valve | MBSHI | LP-01196 |  | no data | no data | OH | 1/2" | no data | no | Mitsu
Unit 2 | no |  | 02MPX01AA712 | no data | no data | no data | no data | no data | GLOBE VALVE | MBSHIVL | LP-01196 |  | no data | no data | OH | 3/4" | no data | no | Mitsu
Unit 2 | no |  | 02MPX01AA801 | no data | no data | no data | no data | no data | Needle valve | MBSHI | LP-01196 |  | no data | no data | OH | 1/2" | no data | no | Mitsu
Unit 2 | no |  | 02MPX01AA802 | no data | no data | no data | no data | no data | Needle valve | MBSHI | LP-01196 |  | no data | no data | OH | 1/2" | no data | no | Mitsu
Unit 2 | no |  | 02MPX01AA803 | no data | no data | no data | no data | no data | NEEDLE VALVE | MBSHIVL | LP-01196 |  | no data | no data | OH | 1/2" | no data | no | Mitsu
Unit 2 | no |  | 02MPX01AA804 | no data | no data | no data | no data | no data | NEEDLE VALVE | MBSHIVL | LP-01196 |  | no data | no data | OH | 1/2" | no data | no | Mitsu
Unit 2 | no |  | 02MPX01AA805 | no data | no data | no data | no data | no data | Needle valve | MBSHI | LP-01196 |  | no data | no data | OH | 1/2" | no data | no | Mitsu
Unit 2 | no |  | 02MPX01AA806 | no data | no data | no data | no data | no data | NEEDLE VALVE | MBSHIVL | LP-01196 |  | no data | no data | OH | 1/2" | no data | no | Mitsu
Unit 2 | no |  | 02MPX01AA807 | no data | no data | no data | no data | no data | NEEDLE VALVE | MBSHIVL | LP-01196 |  | no data | no data | OH | 1/2" | no data | no | Mitsu
Unit 2 | no |  | 02MPX01AA808 | no data | no data | no data | no data | no data | NEEDLE VALVE | MBSHIVL | LP-01196 |  | no data | no data | OH | 1/2" | no data | no | Mitsu
Unit 2 | no |  | 02MPX01AA809 | no data | no data | no data | no data | no data | NEEDLE VALVE | MBSHIVL | LP-01196 |  | no data | no data | OH | 1/2" | no data | no | Mitsu
Unit 2 | no |  | 02MPX01AA810 | no data | no data | no data | no data | no data | NEEDLE VALVE | MBSHIVL | LP-01196 |  | no data | no data | OH | 1/2" | no data | no | Mitsu
Unit 2 | no |  | 02MPX01AA811 | no data | no data | no data | no data | no data | NEEDLE VALVE | MBSHIVL | LP-01196 |  | no data | no data | OH | 1/2" | no data | no | Mitsu
Unit 2 | no |  | 02MPX01AA812 | no data | no data | no data | no data | no data | NEEDLE VALVE | MBSHIVL | LP-01196 |  | no data | no data | OH | 1/2" | no data | no | Mitsu
Unit 2 | no |  | 02-YCVHHS901 | HP INTERMITTENT BLOWDOWN CONTROL VALVE | no data | no data | no data | HP INTERMITTENT BLOWDOWN CONTROL VALVE | POVCTRL | no data | 2080_00007‐1 |  | no data | no data | Water | 2" | no data | no | no data
Unit 2 | no |  | 02MPX01AA813 | no data | no data | no data | no data | no data | GLOBE VALVE | MBSHIVL | LP-01196 |  | no data | no data | OH | 1/2" | no data | no | Mitsu
Unit 2 | no |  | 02MPX01AA814 | no data | no data | no data | no data | no data | GLOBE VALVE | MBSHIVL | LP-01196 |  | no data | no data | OH | 1/2" | no data | no | Mitsu
Unit 2 | no |  | 02-VHLS976 | LP DRUM PRESSURE INDICATOR ISOLATION | no data | no data | no data | LP DRUM PRESSURE INDICATOR ISOLATION | NA | no data | 2080_00003‐1 |  | no data | no data | Water/Steam | 3/4" | no data | no | V
Unit 2 | no |  | 02-VHLS977 | LP DRUM PRESSURE INDICATOR ISOLATION | no data | no data | no data | LP DRUM PRESSURE INDICATOR ISOLATION | NA | no data | 2080_00003‐1 |  | no data | no data | Water/Steam | 3/4" | no data | no | V
Unit 2 | no |  | 02-VHLS978 | LP DRUM PRESSURE TRANSMITTER ISOLATION | no data | no data | no data | LP DRUM PRESSURE TRANSMITTER ISOLATION | NA | no data | 2080_00003‐1 |  | no data | no data | Water/Steam | 3/4" | no data | no | V
Unit 2 | no |  | 02-VHLS979 | LP DRUM PRESSURE TRANSMITTER ISOLATION | no data | no data | no data | LP DRUM PRESSURE TRANSMITTER ISOLATION | NA | no data | 2080_00003‐1 |  | no data | no data | Water/Steam | 3/4" | no data | no | V
Unit 2 | no |  | 02-YCVHHS902 | HP SH #1 DRAIN POT | no data | no data | no data | HP SH #1 DRAIN POT | POVPOS | no data | 2080_00007‐1 |  | no data | no data | Water | 2" | no data | no | no data
Unit 2 | no |  | 02-YCVHHS903 | HP ATTEMPERATOR LOOP DRAIN POT | no data | no data | no data | HP ATTEMPERATOR LOOP DRAIN POT | POVPOS | no data | 2080_00007‐1 |  | no data | no data | Water | 2" | no data | no | no data
Unit 2 | no |  | 02MPX01AA816 | no data | no data | no data | no data | no data | Check valve | MBSHI | LP-01196 |  | no data | no data | OH | 2" | no data | no | Mitsu
Unit 2 | no |  | 02MPX01AA822 | no data | no data | no data | no data | no data | Globe valve | MBSHI | LP-01196 |  | no data | no data | OH | 2" | no data | no | Mitsu
Unit 2 | no |  | 02MPX01AA823 | no data | no data | no data | no data | no data | Globe valve | MBSHI | LP-01196 |  | no data | no data | OH | 2" | no data | no | Mitsu
Unit 2 | no |  | 02MPX01AA824 | no data | no data | no data | no data | no data | Globe valve | MBSHI | LP-01196 |  | no data | no data | OH | 1/4" | no data | no | Mitsu
Unit 2 | no |  | 02MPX01AA825 | no data | no data | no data | no data | no data | NEEDLE VALVE | MBSHIVL | LP-01196 |  | no data | no data | OH | 1/4" | no data | no | Mitsu
Unit 2 | no |  | 02MPX01AA849 | no data | no data | no data | no data | no data | NEEDLE VALVE | MBSHIVL | LP-01198 |  | no data | no data | OH | 1/2" | no data | no | Mitsu
Unit 2 | no |  | 02MPX01AA850 | no data | no data | no data | no data | no data | Ball valve | MBSHI | LP-01196 |  | no data | no data | OH | 3/4" | no data | no | Mitsu
Unit 2 | no |  | 02MPX01AA851 | no data | no data | no data | no data | no data | NEEDLE VALVE | MBSHIVL | LP-01198 |  | no data | no data | OH | 1/2" | no data | no | Mitsu
Unit 2 | no |  | 02MPX01AA852 | no data | no data | no data | no data | no data | NEEDLE VALVE | MBSHIVL | LP-01198 |  | no data | no data | OH | 1/2" | no data | no | Mitsu
Unit 2 | no |  | 02MPX01AA853 | no data | no data | no data | no data | no data | NEEDLE VALVE | MBSHIVL | LP-01198 |  | no data | no data | OH | 1/2" | no data | no | Mitsu
Unit 2 | no |  | 02MPX01AA854 | no data | no data | no data | no data | no data | NEEDLE VALVE | MBSHIVL | LP-01198 |  | no data | no data | OH | 1/2" | no data | no | Mitsu
Unit 2 | no |  | 02MPX01AA855 | no data | no data | no data | no data | no data | NEEDLE VALVE | MBSHIVL | LP-01198 |  | no data | no data | OH | 1/2" | no data | no | Mitsu
Unit 2 | no |  | 02MPX01AA856 | no data | no data | no data | no data | no data | NEEDLE VALVE | MBSHIVL | LP-01198 |  | no data | no data | OH | 1/2" | no data | no | Mitsu
Unit 2 | no |  | 02MPX01AA859 | no data | no data | no data | no data | no data | NEEDLE VALVE | MBSHIVL | LP-01198 |  | no data | no data | OH | 1/4" | no data | no | Mitsu
Unit 2 | no |  | 02MPX01AA860 | no data | no data | no data | no data | no data | NEEDLE VALVE | MBSHIVL | LP-01198 |  | no data | no data | OH | 1/4" | no data | no | Mitsu
Unit 2 | no |  | 02MPX01AA902 | no data | no data | no data | no data | no data | Globe valve | MBSHI | LP-01196 |  | no data | no data | OH | 1/2" | no data | no | Mitsu
Unit 2 | no |  | 02MPX01AA904 | no data | no data | no data | no data | no data | Ball valve | MBSHI | LP-01196 |  | no data | no data | OH | 3/4" | no data | no | Mitsu
Unit 2 | no |  | 02MPX01AA905 | no data | no data | no data | no data | no data | Ball valve | MBSHI | LP-01196 |  | no data | no data | OH | 3/4" | no data | no | Mitsu
Unit 2 | no |  | 02MPX01AA906 | no data | no data | no data | no data | no data | Ball valve | MBSHI | LP-01196 |  | no data | no data | OH | 1-1/2" | no data | no | Mitsu
Unit 2 | no |  | 02-YTSHHS901 | HP ATTEMPERATOR SPRAY WATER STRAINER | no data | no data | no data | HP ATTEMPERATOR SPRAY WATER STRAINER | NA | no data | 2080_00005‐3 |  | no data | no data | Water | 2 1/2" | no data | no | no data
Unit 2 | no |  | 02-YTSHHS995 | HP SPARGING STEAM STRAINER | no data | no data | no data | HP SPARGING STEAM STRAINER | NA | no data | 2080_00005‐2 |  | no data | no data | Steam | 4" | no data | no | no data
Unit 2 | no |  | 02-VHLS980 | LP DRUM PRESSURE TRANSMITTER ISOLATION | no data | no data | no data | LP DRUM PRESSURE TRANSMITTER ISOLATION | NA | no data | 2080_00003‐1 |  | no data | no data | Water/Steam | 3/4" | no data | no | V
Unit 2 | no |  | 02MPX11AA041 | no data | no data | no data | no data | no data | Ball valve | MBSHI | LP-01196 |  | no data | no data | OH | 2" | no data | no | Mitsu
Unit 2 | no |  | 02MPX11AA042 | no data | no data | no data | no data | no data | BALL VALVE | MBSHIVL | LP-01196 |  | no data | no data | OH | 1" | no data | no | Mitsu
Unit 2 | no |  | 02MPX11AA043 | no data | no data | no data | no data | no data | Check valve | MBSHI | LP-01196 |  | no data | no data | OH | 1" | no data | no | Mitsu
Unit 2 | no |  | 02MPX11AA044 | no data | no data | no data | no data | no data | Globe valve | MBSHI | LP-01196 |  | no data | no data | OH | 1" | no data | no | Mitsu
Unit 2 | no |  | 02MPX11AA046 | no data | no data | no data | no data | no data | Check valve | MBSHI | LP-01196 |  | no data | no data | OH | 1" | no data | no | Mitsu
Unit 2 | no |  | 02MPX11AA047 | no data | no data | no data | no data | no data | Globe valve | MBSHI | LP-01196 |  | no data | no data | OH | 1" | no data | no | Mitsu
Unit 2 | no |  | 02MPX11AA301 | no data | no data | no data | no data | no data | Ball valve | MBSHI | LP-01196 |  | no data | no data | OH | 2" | no data | no | Mitsu
Unit 2 | no |  | 02MPX11AA820 | no data | no data | no data | no data | no data | NEEDLE VALVE | MBSHIVL | LP-01196 |  | no data | no data | OH | 1/2" | no data | no | Mitsu
Unit 2 | no |  | 02MPX11AA821 | no data | no data | no data | no data | no data | Globe valve | MBSHI | LP-01196 |  | no data | no data | OH | 1" | no data | no | Mitsu
Unit 1 | no |  | 01MPX01AA107 |  | no data | no data | no data | no data | Check valve | MBSHI | LP-01196 |  | no data | no data | OH | 1/4" | no data | no | Mitsu
Unit 2 | no |  | 02MPV21AA103 | no data | no data | no data | no data | no data | Check valve | MBSHI | LP-01195 |  | no data | no data | LO | 1-1/2" | no data | no | Mitsu
Unit 2 | no |  | 02MPV21AA106 | no data | no data | no data | no data | no data | Gate valve | MBSHI | LP-01195 |  | no data | no data | LO | 1-1/2" | no data | no | Mitsu
Unit 2 | no |  | 02MPV21AA108 | no data | no data | no data | no data | no data | Gate valve | MBSHI | LP-01195 |  | no data | no data | LO | 1-1/2" | no data | no | Mitsu
Unit 2 | no |  | 02MPV21AA801 | no data | no data | no data | no data | no data | Ball valve | MBSHI | LP-01195 |  | no data | no data | LO | 3/4" | no data | no | Mitsu
Unit 2 | no |  | 02MPV21AA802 | no data | no data | no data | no data | no data | Ball valve | MBSHI | LP-01195 |  | no data | no data | LO | 3/4" | no data | no | Mitsu
Unit 2 | no |  | 02MPV21AA803 | no data | no data | no data | no data | no data | Globe valve | MBSHI | LP-01195 |  | no data | no data | LO | 3/4" | no data | no | Mitsu
Unit 2 | no |  | 02MPV21AA804 | no data | no data | no data | no data | no data | Globe valve | MBSHI | LP-01195 |  | no data | no data | LO | 3/4" | no data | no | Mitsu
Unit 2 | no |  | 02MPV21AA807 | no data | no data | no data | no data | no data | Needle valve | MBSHI | LP-01195 |  | no data | no data | LO | 1/2" | no data | no | Mitsu
Unit 2 | no |  | 02MPV21AA808 | no data | no data | no data | no data | no data | Needle valve | MBSHI | LP-01195 |  | no data | no data | LO | 1/2" | no data | no | Mitsu
Unit 2 | no |  | 02MPV21AA809 | no data | no data | no data | no data | no data | Ball valve | MBSHI | LP-01195 |  | no data | no data | LO | 3/4" | no data | no | Mitsu
Unit 2 | no |  | 02MPV03AA201 | no data | no data | no data | no data | no data | Butterfly valve | MBSHI | LP-01194 |  | no data | no data | LO | 10" | no data | no | Mitsu
Unit 2 | no |  | 02MPV03AA202 | no data | no data | no data | no data | no data | Butterfly valve | MBSHI | LP-01194 |  | no data | no data | LO | 10" | no data | no | Mitsu
Unit 2 | no |  | 02MPV03AA204 | no data | no data | no data | no data | no data | Butterfly valve | MBSHI | LP-01194 |  | no data | no data | LO | 10" | no data | no | Mitsu
Unit 2 | no |  | 02MPV03AA207 | no data | no data | no data | no data | no data | Butterfly valve | MBSHI | LP-01194 |  | no data | no data | LO | 10" | no data | no | Mitsu
Unit 2 | no |  | 02MPV03AA208 | no data | no data | no data | no data | no data | Butterfly valve | MBSHI | LP-01194 |  | no data | no data | LO | 10" | no data | no | Mitsu
Unit 2 | no |  | 02MPV03AA209 | no data | no data | no data | no data | no data | BUTTERFLY VALVE | MBSHIVL | LP-01194 |  | no data | no data | LO | 8" | no data | no | Mitsu
Unit 2 | no |  | 02-VHLS981 | LP DRUM PRESSURE TRANSMITTER ISOLATION | no data | no data | no data | LP DRUM PRESSURE TRANSMITTER ISOLATION | NA | no data | 2080_00003‐1 |  | no data | no data | Water/Steam | 3/4" | no data | no | V
Unit 2 | no |  | 02MPV03AA301 | no data | no data | no data | no data | no data | Check valve | MBSHI | LP-01194 |  | no data | no data | LO | 10" | no data | no | Mitsu
Unit 2 | no |  | 02MPV03AA302 | no data | no data | no data | no data | no data | Check valve | MBSHI | LP-01194 |  | no data | no data | LO | 10" | no data | no | Mitsu
Unit 2 | no |  | 02MPV03AA801 | no data | no data | no data | no data | no data | Ball valve | MBSHI | LP-01194 |  | no data | no data | LO | 3/4" | no data | no | Mitsu
Unit 2 | no |  | 02MPV03AA802 | no data | no data | no data | no data | no data | Ball valve | MBSHI | LP-01194 |  | no data | no data | LO | 3/4" | no data | no | Mitsu
Unit 2 | no |  | 02MPV01AA108 | no data | no data | no data | no data | no data | Globe valve | MBSHI | LP-01192 |  | no data | no data | LO | 1/2" | no data | no | Mitsu
Unit 2 | no |  | 02MPV01AA109 | no data | no data | no data | no data | no data | Needle valve | MBSHI | LP-01191 |  | no data | no data | LO | 1/2" | no data | no | Mitsu
Unit 2 | no |  | 02MPV01AA110 | no data | no data | no data | no data | no data | Globe valve | MBSHI | LP-01192 |  | no data | no data | LO | 1/2" | no data | no | Mitsu
Unit 2 | no |  | 02MPV01AA114 | no data | no data | no data | no data | no data | Gate valve | MBSHI | LP-01191 |  | no data | no data | LO | 2-1/2" | no data | no | Mitsu
Unit 2 | no |  | 02MPV01AA125 | no data | no data | no data | no data | no data | Ball valve | MBSHI | LP-01191 |  | no data | no data | LO | 3/4" | no data | no | Mitsu
Unit 2 | no |  | 02MPV01AA201 | no data | no data | no data | no data | no data | Globe valve | MBSHI | LP-01192 |  | no data | no data | LO | 3/4" | no data | no | Mitsu
Unit 2 | no |  | 02MPV01AA202 | no data | no data | no data | no data | no data | Globe valve | MBSHI | LP-01192 |  | no data | no data | LO | 3/4" | no data | no | Mitsu
Unit 2 | no |  | 02MPV01AA203 | no data | no data | no data | no data | no data | Globe valve | MBSHI | LP-01192 |  | no data | no data | LO | 3/4" | no data | no | Mitsu
Unit 2 | no |  | 02MPV01AA204 | no data | no data | no data | no data | no data | Globe valve | MBSHI | LP-01192 |  | no data | no data | LO | 3/4" | no data | no | Mitsu
Unit 2 | no |  | 02MPV01AA401 | no data | no data | no data | no data | no data | Check valve | MBSHI | LP-01191 |  | no data | no data | LO | 8" | no data | no | Mitsu
Unit 2 | no |  | 02MPV01AA501 | no data | no data | no data | no data | no data | Ball valve | MBSHI | LP-01193 |  | no data | no data | LO | 1-1/2" | no data | no | Mitsu
Unit 2 | no |  | 02MPV01AA502 | no data | no data | no data | no data | no data | Ball valve | MBSHI | LP-01193 |  | no data | no data | LO | 1-1/2" | no data | no | Mitsu
Unit 2 | no |  | 02MPV01AA503 | no data | no data | no data | no data | no data | Ball valve | MBSHI | LP-01193 |  | no data | no data | LO | 1-1/2" | no data | no | Mitsu
Unit 2 | no |  | 02MPV01AA504 | no data | no data | no data | no data | no data | BALL VALVE | MBSHIVL | LP-01193 |  | no data | no data | LO | 4" | no data | no | Mitsu
Unit 2 | no |  | 02MPV01AA512 | no data | no data | no data | no data | no data | 3-way globe valve | MBSHI | LP-01193 |  | no data | no data | LO | 10" | no data | no | Mitsu
Unit 2 | no |  | 02MPV01AA801 | no data | no data | no data | no data | no data | Gate valve | MBSHI | LP-01191 |  | no data | no data | LO | 3/4" | no data | no | Mitsu
Unit 2 | no |  | 02MPV01AA802 | no data | no data | no data | no data | no data | Gate valve | MBSHI | LP-01191 |  | no data | no data | LO | 3/4" | no data | no | Mitsu
Unit 2 | no |  | 02MPV01AA803 | no data | no data | no data | no data | no data | Gate valve | MBSHI | LP-01191 |  | no data | no data | LO | 2" | no data | no | Mitsu
Unit 2 | no |  | 02MPV01AA804 | no data | no data | no data | no data | no data | Gate valve | MBSHI | LP-01191 |  | no data | no data | LO | 2" | no data | no | Mitsu
Unit 2 | no |  | 02MPV01AA812 | no data | no data | no data | no data | no data | Gate valve | MBSHI | LP-01191 |  | no data | no data | LO | 3/4" | no data | no | Mitsu
Unit 2 | no |  | 02MPV01AA813 | no data | no data | no data | no data | no data | Gate valve | MBSHI | LP-01191 |  | no data | no data | LO | 3/4" | no data | no | Mitsu
Unit 2 | no |  | 02MPV01AA814 | no data | no data | no data | no data | no data | Gate valve | MBSHI | LP-01191 |  | no data | no data | LO | 3/4" | no data | no | Mitsu
Unit 2 | no |  | 02MPV01AA815 | no data | no data | no data | no data | no data | Gate valve | MBSHI | LP-01191 |  | no data | no data | LO | 3/4" | no data | no | Mitsu
Unit 2 | no |  | 02MPV01AA816 | no data | no data | no data | no data | no data | Gate valve | MBSHI | LP-01191 |  | no data | no data | LO | 3/4" | no data | no | Mitsu
Unit 2 | no |  | 02MPV01AA817 | no data | no data | no data | no data | no data | Gate valve | MBSHI | LP-01191 |  | no data | no data | LO | 3/4" | no data | no | Mitsu
Unit 2 | no |  | 02MPV01AA821 | no data | no data | no data | no data | no data | Gate valve | MBSHI | LP-01191 |  | no data | no data | LO | 3/4" | no data | no | Mitsu
Unit 2 | no |  | 02MPV01AA822 | no data | no data | no data | no data | no data | Gate valve | MBSHI | LP-01191 |  | no data | no data | LO | 3/4" | no data | no | Mitsu
Unit 2 | no |  | 02MPV01AA823 | no data | no data | no data | no data | no data | Gate valve | MBSHI | LP-01191 |  | no data | no data | LO | 3/4" | no data | no | Mitsu
Unit 2 | no |  | 02MPV01AA824 | no data | no data | no data | no data | no data | Gate valve | MBSHI | LP-01191 |  | no data | no data | LO | 3/4" | no data | no | Mitsu
Unit 2 | no |  | 02MPV01AA841 | no data | no data | no data | no data | no data | Gate valve | MBSHI | LP-01191 |  | no data | no data | LO | 3/4" | no data | no | Mitsu
Unit 2 | no |  | 02MPV01AA842 | no data | no data | no data | no data | no data | Needle valve | MBSHI | LP-01192 |  | no data | no data | LO | 8" | no data | no | Mitsu
Unit 2 | no |  | 02MPV01AA843 | no data | no data | no data | no data | no data | Globe valve | MBSHI | LP-01192 |  | no data | no data | LO | 1/2" | no data | no | Mitsu
Unit 2 | no |  | 02MPV01AA851 | no data | no data | no data | no data | no data | Gate valve | MBSHI | LP-01191 |  | no data | no data | LO | 3/4" | no data | no | Mitsu
Unit 2 | no |  | 02MPV01AA852 | no data | no data | no data | no data | no data | Gate valve | MBSHI | LP-01191 |  | no data | no data | LO | 3/4" | no data | no | Mitsu
Unit 2 | no |  | 02MPV01AA902 | no data | no data | no data | no data | no data | Gate valve | MBSHI | LP-01193 |  | no data | no data | LO | 1" | no data | no | Mitsu
Unit 2 | no |  | 02MPV01AA903 | no data | no data | no data | no data | no data | Gate valve | MBSHI | LP-01193 |  | no data | no data | LO | 1" | no data | no | Mitsu
Unit 2 | no |  | 02MPV01AA904 | no data | no data | no data | no data | no data | GLOBE VALVE | MBSHIVL | LP-01193 |  | no data | no data | LO | 1" | no data | no | Mitsu
Unit 2 | no |  | 02MPV01AA905 | no data | no data | no data | no data | no data | Globe valve | MBSHI | LP-01193 |  | no data | no data | LO | 1/2" | no data | no | Mitsu
Unit 2 | no |  | 02MPV01AA906 | no data | no data | no data | no data | no data | Globe valve | MBSHI | LP-01193 |  | no data | no data | LO | 1/2" | no data | no | Mitsu
Unit 2 | no |  | 02MPV01AA907 | no data | no data | no data | no data | no data | Globe valve | MBSHI | LP-01193 |  | no data | no data | LO | 1/2" | no data | no | Mitsu
Unit 2 | no |  | 02MPV01AA910 | no data | no data | no data | no data | no data | Gate valve | MBSHI | LP-01193 |  | no data | no data | LO | 1" | no data | no | Mitsu
Unit 2 | no |  | 02MPV01AA911 | no data | no data | no data | no data | no data | Globe valve | MBSHI | LP-01191 |  | no data | no data | LO | 1-1/2" | no data | no | Mitsu
Unit 2 | no |  | 02MPV01AA912 | no data | no data | no data | no data | no data | Globe valve | MBSHI | LP-01191 |  | no data | no data | LO | 1-1/2" | no data | no | Mitsu
Unit 2 | no |  | 02MPV01AA914 | no data | no data | no data | no data | no data | Globe valve | MBSHI | LP-01191 |  | no data | no data | LO | 1-1/2" | no data | no | Mitsu
Unit 2 | no |  | 02MPV01AA915 | no data | no data | no data | no data | no data | Globe valve | MBSHI | LP-01191 |  | no data | no data | LO | 1-1/2" | no data | no | Mitsu
Unit 2 | no |  | 02MPV01AA918 | no data | no data | no data | no data | no data | Globe valve | MBSHI | LP-01191 |  | no data | no data | LO | 1" | no data | no | Mitsu
Unit 2 | no |  | 02MPV01AA919 | no data | no data | no data | no data | no data | Globe valve | MBSHI | LP-01191 |  | no data | no data | LO | 1" | no data | no | Mitsu
Unit 2 | no |  | 02MPV01AA920 | no data | no data | no data | no data | no data | Ball valve | MBSHI | LP-01193 |  | no data | no data | LO | 1" | no data | no | Mitsu
Unit 2 | no |  | 02MPV01AA930 | no data | no data | no data | no data | no data | Globe valve | MBSHI | LP-01191 |  | no data | no data | LO | 1" | no data | no | Mitsu
Unit 2 | no |  | 02MPV01AA931 | no data | no data | no data | no data | no data | Gate valve | MBSHI | LP-01193 |  | no data | no data | LO | 1" | no data | no | Mitsu
Unit 2 | no |  | 02MPV01AA932 | no data | no data | no data | no data | no data | Gate valve | MBSHI | LP-01193 |  | no data | no data | LO | 1" | no data | no | Mitsu
Unit 2 | no |  | 02MPV01AA933 | no data | no data | no data | no data | no data | GATE VALVE | MBSHIVL | LP-01191 |  | no data | no data | LO | 3/4" | no data | no | Mitsu
Unit 1 | no |  | 01MBV05AA923 | no data | no data | no data | no data | no data | Gate valve | MBSHI | LP-01192 |  | no data | no data | LO | 1" | no data | no | Mitsu
Unit 1 | no |  | 01MBV03AA827 | no data | no data | no data | no data | no data | Globe valve | MBSHI | LP-01192 |  | no data | no data | LO | 1" | no data | no | Mitsu
Unit 1 | no |  | 01MBV03AA813 | no data | no data | no data | no data | no data | Gate valve | MBSHI | LP-01192 |  | no data | no data | AC | 1/4" | no data | no | Mitsu
Unit 1 | no |  | 01MBV03AA812 | no data | no data | no data | no data | no data | Gate valve | MBSHI | LP-01192 |  | no data | no data | LO | 1/4" | no data | no | Mitsu
Unit 1 | no |  | 01MBV03AA811 | no data | no data | no data | no data | no data | Globe valve | MBSHI | LP-01192 |  | no data | no data | LO | 1/4" | no data | no | Mitsu
Unit 1 | no |  | 01MBV02AA832 | no data | no data | no data | no data | no data | Gate valve | MBSHI | LP-01192 |  | no data | no data | LO | 1" | no data | no | Mitsu
Unit 1 | no |  | 01MBV01AA827 | no data | no data | no data | no data | no data | GLOBE VALVE | MBSHIVL | LP-01192 |  | no data | no data | LO | 1" | no data | no | Mitsu
Unit 1 | no |  | 01MBR01AA805 | no data | no data | no data | no data | no data | Gate valve | MBSHI | LP-01216 |  | no data | no data | EG | 3/4" | no data | no | Mitsu
Unit 1 | no |  | 01MBR01AA804 | no data | no data | no data | no data | no data | Gate valve | MBSHI | LP-01216 |  | no data | no data | EG | 3/4" | no data | no | Mitsu
Unit 1 | no |  | 01MBR01AA803 | no data | no data | no data | no data | no data | Gate valve | MBSHI | LP-01216 |  | no data | no data | EG | 3/4" | no data | no | Mitsu
Unit 2 | no |  | 02MBP01AA842 | UNIT 2 FILTER DP HIGH SIDE ISOLATION | no data | no data | UNIT 2 GT HEADER | no data | Gate valve | FGS | LP-01202 |  | OPEN | no data | GF | 1" | no data | no | Mitsu
Unit 2 | no |  | 02MBP01AA843 | UNIT 2 FILTER DP HIGH SIDE ISOLATION | no data | no data | UNIT 2 GT HEADER | no data | Gate valve | FGS | LP-01202 |  | OPEN | no data | GF | 1" | no data | no | Mitsu
Unit 2 | no |  | 02MBP01AA844 | UNIT 2 FILTER DP LOW SIDE ISOLATION | no data | no data | UNIT 2 GT HEADER | no data | Gate valve | FGS | LP-01202 |  | OPEN | no data | GF | 1" | no data | no | Mitsu
Unit 2 | no |  | 02MBP01AA845 | UNIT 2 FILTER DP LOW SIDE ISOLATION | no data | no data | UNIT 2 GT HEADER | no data | Gate valve | FGS | LP-01202 |  | OPEN | no data | GF | 1" | no data | no | Mitsu
Unit 1 | no |  | 01MBL03AA934 | no data | no data | no data | no data | no data | Gate valve | MBSHI | LP-01222 |  | no data | no data | AC | 1" | no data | no | Mitsu
Unit 1 | no |  | 01MBL03AA933 | no data | no data | no data | no data | no data | Gate valve | MBSHI | LP-01222 |  | no data | no data | AC | 1" | no data | no | Mitsu
Unit 1 | no |  | 01MBL03AA932 | no data | no data | no data | no data | no data | Gate valve | MBSHI | LP-01222 |  | no data | no data | AC | 1" | no data | no | Mitsu
Unit 1 | no |  | 01MBL03AA931 | no data | no data | no data | no data | no data | Gate valve | MBSHI | LP-01222 |  | no data | no data | AC | 1" | no data | no | Mitsu
Unit 1 | no |  | 01MBL03AA924 | no data | no data | no data | no data | no data | Gate valve | MBSHI | LP-01222 |  | no data | no data | AC | 1" | no data | no | Mitsu
Unit 1 | no |  | 01MBL03AA923 | no data | no data | no data | no data | no data | Gate valve | MBSHI | LP-01222 |  | no data | no data | AC | 1" | no data | no | Mitsu
Unit 1 | no |  | 01MBL03AA922 | no data | no data | no data | no data | no data | Gate valve | MBSHI | LP-01222 |  | no data | no data | AC | 1" | no data | no | Mitsu
Unit 1 | no |  | 01MBL03AA921 | no data | no data | no data | no data | no data | Gate valve | MBSHI | LP-01222 |  | no data | no data | AC | 1" | no data | no | Mitsu
Unit 1 | no |  | 01MBL03AA905 | no data | no data | no data | no data | no data | GATE VALVE | MBSHIVL | LP-01222 |  | no data | no data | AC | 1" | no data | no | Mitsu
Unit 1 | no |  | 01MBL03AA904 | no data | no data | no data | no data | no data | Gate valve | MBSHI | LP-01222 |  | no data | no data | AC | 1" | no data | no | Mitsu
Unit 1 | no |  | 01MBL03AA903 | no data | no data | no data | no data | no data | Gate valve | MBSHI | LP-01222 |  | no data | no data | AC | 1" | no data | no | Mitsu
Unit 1 | no |  | 01MBL03AA901 | no data | no data | no data | no data | no data | Gate valve | MBSHI | LP-01222 |  | no data | no data | AC | 1" | no data | no | Mitsu
Unit 1 | no |  | 01MBL03AA811 | no data | no data | no data | no data | no data | Globe valve | MBSHI | LP-01222 |  | no data | no data | AC | 3/4" | no data | no | Mitsu
Unit 1 | no |  | 01MBL01AA811 | no data | no data | no data | no data | no data | Needle valve | MBSHI | LP-01216 |  | no data | no data | AC | 1/4" | no data | no | Mitsu
Unit 1 | no |  | 01MBL01AA809 | no data | no data | no data | no data | no data | Ball valve | MBSHI | LP-01220 |  | no data | no data | AR | 3/8" | no data | no | Mitsu
Unit 1 | no |  | 01MBL01AA808 | no data | no data | no data | no data | no data | Ball valve | MBSHI | LP-01220 |  | no data | no data | AR | 3/8" | no data | no | Mitsu
Unit 1 | no |  | 01MBL01AA807 | no data | no data | no data | no data | no data | Ball valve | MBSHI | LP-01220 |  | no data | no data | AR | 3/8" | no data | no | Mitsu
Unit 1 | no |  | 01MBL01AA806 | no data | no data | no data | no data | no data | Ball valve | MBSHI | LP-01220 |  | no data | no data | AR | 3/8" | no data | no | Mitsu
Unit 1 | no |  | 01MBL01AA805 | no data | no data | no data | no data | no data | Ball valve | MBSHI | LP-01220 |  | no data | no data | AR | 3/8" | no data | no | Mitsu
Unit 1 | no |  | 01MBL01AA804 | no data | no data | no data | no data | no data | Ball valve | MBSHI | LP-01220 |  | no data | no data | AR | 3/8" | no data | no | Mitsu
Unit 1 | no |  | 01MBL01AA803 | no data | no data | no data | no data | no data | Ball valve | MBSHI | LP-01220 |  | no data | no data | AR | 1/2" | no data | no | Mitsu
Unit 1 | no |  | 01MBL01AA802 | no data | no data | no data | no data | no data | Ball valve | MBSHI | LP-01220 |  | no data | no data | AR | 1/2" | no data | no | Mitsu
Unit 1 | no |  | 01MBL01AA801 | no data | no data | no data | no data | no data | Ball valve | MBSHI | LP-01220 |  | no data | no data | AR | 1/2" | no data | no | Mitsu
Unit 1 | no |  | 01MBH06AA926 | no data | no data | no data | no data | no data | Gate valve | MBSHI | LP-01218 |  | no data | no data | AC | 1" | no data | no | Mitsu
Unit 1 | no |  | 01MBH06AA912 | no data | no data | no data | no data | no data | GATE VALVE | MBSHIVL | LP-01218 |  | no data | no data | AC | 1" | no data | no | Mitsu
Unit 1 | no |  | 01MBH06AA911 | no data | no data | no data | no data | no data | GATE VALVE | MBSHIVL | LP-01218 |  | no data | no data | AC | 1" | no data | no | Mitsu
Unit 1 | no |  | 01MBH06AA910 | no data | no data | no data | no data | no data | GATE VALVE | MBSHIVL | LP-01218 |  | no data | no data | AC | 1" | no data | no | Mitsu
Unit 1 | no |  | 01MBH06AA909 | no data | no data | no data | no data | no data | GATE VALVE | MBSHIVL | LP-01218 |  | no data | no data | AC | 1" | no data | no | Mitsu
Unit 1 | no |  | 01MBH06AA906 | no data | no data | no data | no data | no data | GATE VALVE | MBSHIVL | LP-01218 |  | no data | no data | AC | 1" | no data | no | Mitsu
Unit 1 | no |  | 01MBH06AA905 | no data | no data | no data | no data | no data | GATE VALVE | MBSHIVL | LP-01218 |  | no data | no data | AC | 1" | no data | no | Mitsu
Unit 1 | no |  | 01MBH06AA904 | no data | no data | no data | no data | no data | GATE VALVE | MBSHIVL | LP-01218 |  | no data | no data | AC | 1" | no data | no | Mitsu
Unit 1 | no |  | 01MBH06AA903 | no data | no data | no data | no data | no data | GATE VALVE | MBSHIVL | LP-01218 |  | no data | no data | AC | 1" | no data | no | Mitsu
Unit 1 | no |  | 01MBH06AA902 | no data | no data | no data | no data | no data | GATE VALVE | MBSHIVL | LP-01218 |  | no data | no data | AC | 1" | no data | no | Mitsu
Unit 1 | no |  | 01MBH06AA901 | no data | no data | no data | no data | no data | GATE VALVE | MBSHIVL | LP-01218 |  | no data | no data | AC | 1" | no data | no | Mitsu
Unit 1 | no |  | 01MBH06AA893 | no data | no data | no data | no data | no data | GATE VALVE | MBSHIVL | LP-01218 |  | no data | no data | AC | 8" | no data | no | Mitsu
Unit 1 | no |  | 01MBH06AA892 | no data | no data | no data | no data | no data | CHECK VALVE | MBSHIVL | LP-01218 |  | no data | no data | AC | 8" | no data | no | Mitsu
Unit 1 | no |  | 01MBH06AA891 | no data | no data | no data | no data | no data | GATE VALVE | MBSHIVL | LP-01218 |  | no data | no data | AC | 8" | no data | no | Mitsu
Unit 1 | no |  | 01MBH06AA890 | no data | no data | no data | no data | no data | CHECK VALVE | MBSHIVL | LP-01218 |  | no data | no data | AC | 8" | no data | no | Mitsu
Unit 1 | no |  | 01MBH06AA882 | no data | no data | no data | no data | no data | Gate valve | MBSHI | LP-01218 |  | no data | no data | AC | 1" | no data | no | Mitsu
Unit 1 | no |  | 01MBH06AA881 | no data | no data | no data | no data | no data | Gate valve | MBSHI | LP-01218 |  | no data | no data | AC | 1" | no data | no | Mitsu
Unit 1 | no |  | 01MBH06AA877 | no data | no data | no data | no data | no data | GATE VALVE | MBSHIVL | LP-01218 |  | no data | no data | AC | 1/2" | no data | no | Mitsu
Unit 1 | no |  | 01MBH06AA876 | no data | no data | no data | no data | no data | GATE VALVE | MBSHIVL | LP-01218 |  | no data | no data | AC | 1/2" | no data | no | Mitsu
Unit 1 | no |  | 01MBH06AA875 | no data | no data | no data | no data | no data | GATE VALVE | MBSHIVL | LP-01218 |  | no data | no data | AC | 1/2" | no data | no | Mitsu
Unit 1 | no |  | 01MBH06AA874 | no data | no data | no data | no data | no data | Gate valve | MBSHI | LP-01218 |  | no data | no data | AC | 8" | no data | no | Mitsu
Unit 1 | no |  | 01MBH06AA873 | no data | no data | no data | no data | no data | Gate valve | MBSHI | LP-01218 |  | no data | no data | AC | 8" | no data | no | Mitsu
Unit 1 | no |  | 01MBH06AA872 | no data | no data | no data | no data | no data | Check valve | MBSHI | LP-01218 |  | no data | no data | AC | 8" | no data | no | Mitsu
Unit 1 | no |  | 01MBH06AA871 | no data | no data | no data | no data | no data | GATE VALVE | MBSHIVL | LP-01218 |  | no data | no data | AC | 8" | no data | no | Mitsu
Unit 1 | no |  | 01MBH06AA851 | no data | no data | no data | no data | no data | CHECK VALVE | MBSHIVL | LP-01218 |  | no data | no data | AC | 8" | no data | no | Mitsu
Unit 1 | no |  | 01MBH06AA850 | no data | no data | no data | no data | no data | CHECK VALVE | MBSHIVL | LP-01218 |  | no data | no data | AC | 8" | no data | no | Mitsu
Unit 1 | no |  | 01MBH06AA847 | no data | no data | no data | no data | no data | GATE VALVE | MBSHIVL | LP-01218 |  | no data | no data | AC | 1/2" | no data | no | Mitsu
Unit 1 | no |  | 01MBH06AA846 | no data | no data | no data | no data | no data | GATE VALVE | MBSHIVL | LP-01218 |  | no data | no data | AC | 1/2" | no data | no | Mitsu
Unit 1 | no |  | 01MBH06AA845 | no data | no data | no data | no data | no data | GATE VALVE | MBSHIVL | LP-01218 |  | no data | no data | AC | 1/2" | no data | no | Mitsu
Unit 1 | no |  | 01MBH06AA844 | no data | no data | no data | no data | no data | Gate valve | MBSHI | LP-01218 |  | no data | no data | AC | 8" | no data | no | Mitsu
Unit 1 | no |  | 01MBH06AA843 | no data | no data | no data | no data | no data | Gate valve | MBSHI | LP-01218 |  | no data | no data | AC | 8" | no data | no | Mitsu
Unit 1 | no |  | 01MBH06AA842 | no data | no data | no data | no data | no data | Check valve | MBSHI | LP-01218 |  | no data | no data | AC | 8" | no data | no | Mitsu
Unit 1 | no |  | 01MBH06AA841 | no data | no data | no data | no data | no data | GATE VALVE | MBSHIVL | LP-01218 |  | no data | no data | AC | 8" | no data | no | Mitsu
Unit 1 | no |  | 01MBH06AA840 | no data | no data | no data | no data | no data | Gate valve | MBSHI | LP-01218 |  | no data | no data | AC | 3/4" | no data | no | Mitsu
Unit 1 | no |  | 01MBH06AA833 | no data | no data | no data | no data | no data | Globe valve | MBSHI | LP-01218 |  | no data | no data | AC | 1/2" | no data | no | Mitsu
Unit 1 | no |  | 01MBH06AA832 | no data | no data | no data | no data | no data | Globe valve | MBSHI | LP-01218 |  | no data | no data | AC | 1/2" | no data | no | Mitsu
Unit 1 | no |  | 01MBH06AA831 | no data | no data | no data | no data | no data | Globe valve | MBSHI | LP-01218 |  | no data | no data | AC | 1/2" | no data | no | Mitsu
Unit 1 | no |  | 01MBH06AA830 | no data | no data | no data | no data | no data | Globe valve | MBSHI | LP-01218 |  | no data | no data | AC | 1/2" | no data | no | Mitsu
Unit 1 | no |  | 01MBH06AA829 | no data | no data | no data | no data | no data | Gate valve | MBSHI | LP-01218 |  | no data | no data | AC | 3/4" | no data | no | Mitsu
Unit 1 | no |  | 01MBH06AA828 | no data | no data | no data | no data | no data | Gate valve | MBSHI | LP-01218 |  | no data | no data | AC | 3/4" | no data | no | Mitsu
Unit 1 | no |  | 01MBH06AA827 | no data | no data | no data | no data | no data | Gate valve | MBSHI | LP-01218 |  | no data | no data | AC | 1/2" | no data | no | Mitsu
Unit 1 | no |  | 01MBH06AA826 | no data | no data | no data | no data | no data | Gate valve | MBSHI | LP-01218 |  | no data | no data | AC | 3/4" | no data | no | Mitsu
Unit 1 | no |  | 01MBH06AA825 | no data | no data | no data | no data | no data | Gate valve | MBSHI | LP-01219 |  | no data | no data | AC | 3/4" | no data | no | Mitsu
Unit 1 | no |  | 01MBH06AA824 | no data | no data | no data | no data | no data | Gate valve | MBSHI | LP-01218 |  | no data | no data | AC | 1/2" | no data | no | Mitsu
Unit 1 | no |  | 01MBH06AA823 | no data | no data | no data | no data | no data | Gate valve | MBSHI | LP-01218 |  | no data | no data | AC | 1/2" | no data | no | Mitsu
Unit 1 | no |  | 01MBH06AA822 | no data | no data | no data | no data | no data | Gate valve | MBSHI | LP-01218 |  | no data | no data | AC | 1/2" | no data | no | Mitsu
Unit 1 | no |  | 01MBH06AA821 | no data | no data | no data | no data | no data | Gate valve | MBSHI | LP-01218 |  | no data | no data | AC | 1/2" | no data | no | Mitsu
Unit 1 | no |  | 01MBH06AA820 | no data | no data | no data | no data | no data | Gate valve | MBSHI | LP-01218 |  | no data | no data | AC | 1/2" | no data | no | Mitsu
Unit 1 | no |  | 01MBH06AA819 | no data | no data | no data | no data | no data | Gate valve | MBSHI | LP-01218 |  | no data | no data | AC | 1/2" | no data | no | Mitsu
Unit 1 | no |  | 01MBH06AA818 | no data | no data | no data | no data | no data | Gate valve | MBSHI | LP-01219 |  | no data | no data | AC | 3/4" | no data | no | Mitsu
Unit 1 | no |  | 01MBH06AA817 | no data | no data | no data | no data | no data | Gate valve | MBSHI | LP-01219 |  | no data | no data | AC | 3/4" | no data | no | Mitsu
Unit 1 | no |  | 01MBH06AA816 | no data | no data | no data | no data | no data | Gate valve | MBSHI | LP-01219 |  | no data | no data | AC | 3/4" | no data | no | Mitsu
Unit 1 | no |  | 01MBH06AA815 | no data | no data | no data | no data | no data | Gate valve | MBSHI | LP-01219 |  | no data | no data | AC | 3/4" | no data | no | Mitsu
Unit 1 | no |  | 01MBH06AA814 | no data | no data | no data | no data | no data | Gate valve | MBSHI | LP-01219 |  | no data | no data | AC | 3/4" | no data | no | Mitsu
Unit 1 | no |  | 01MBH06AA809 | no data | no data | no data | no data | no data | Globe valve | MBSHI | LP-01218 |  | no data | no data | AC | 1/2" | no data | no | Mitsu
Unit 1 | no |  | 01MBH06AA808 | no data | no data | no data | no data | no data | Globe valve | MBSHI | LP-01218 |  | no data | no data | AC | 1/2" | no data | no | Mitsu
Unit 1 | no |  | 01MBH06AA807 | no data | no data | no data | no data | no data | Globe valve | MBSHI | LP-01218 |  | no data | no data | AC | 1/2" | no data | no | Mitsu
Unit 1 | no |  | 01MBH06AA806 | no data | no data | no data | no data | no data | Globe valve | MBSHI | LP-01218 |  | no data | no data | AC | 1/2" | no data | no | Mitsu
Unit 1 | no |  | 01MBH06AA803 | no data | no data | no data | no data | no data | Gate valve | MBSHI | LP-01218 |  | no data | no data | AC | 3/4" | no data | no | Mitsu
Unit 1 | no |  | 01MBH06AA802 | no data | no data | no data | no data | no data | Gate valve | MBSHI | LP-01218 |  | no data | no data | AC | 1/2" | no data | no | Mitsu
Unit 2 | no |  | 02-VHLS982 | LP DRUM PRESSURE TRANSMITTER ISOLATION | no data | no data | no data | LP DRUM PRESSURE TRANSMITTER ISOLATION | NA | no data | 2080_00003‐1 |  | no data | no data | Water/Steam | 3/4" | no data | no | V
Unit 2 | no |  | 02-VHLS983 | LP DRUM PRESSURE TRANSMITTER ISOLATION | no data | no data | no data | LP DRUM PRESSURE TRANSMITTER ISOLATION | NA | no data | 2080_00003‐1 |  | no data | no data | Water/Steam | 3/4" | no data | no | V
Unit 2 | no |  | 02-VHLS984 | PREHEATER VENT | no data | no data | no data | PREHEATER VENT | NA | no data | 2080_00006‐1 |  | no data | no data | Water | 2" | no data | no | V
Unit 2 | no |  | 02-VHLS988 | LP ECONOMIZER OUTLET VENT | no data | no data | no data | LP ECONOMIZER OUTLET VENT | NA | no data | 2080_00003‐1 |  | no data | no data | Water/Steam | 2" | no data | no | V
Unit 1 | no |  | 01MBH06AA801 | no data | no data | no data | no data | no data | Gate valve | MBSHI | LP-01218 |  | no data | no data | AC | 3/4" | no data | no | Mitsu
Unit 1 | no |  | 01MBH05AA918 | no data | no data | no data | no data | no data | Gate valve | MBSHI | LP-01215 |  | no data | no data | AC | 1" | no data | no | Mitsu
Unit 1 | no |  | 01MBH05AA917 | no data | no data | no data | no data | no data | Gate valve | MBSHI | LP-01215 |  | no data | no data | AC | 1" | no data | no | Mitsu
Unit 1 | no |  | 01MBH05AA915 | no data | no data | no data | no data | no data | Gate valve | MBSHI | LP-01215 |  | no data | no data | AC | 1" | no data | no | Mitsu
Unit 1 | no |  | 01MBH05AA910 | no data | no data | no data | no data | no data | Gate valve | MBSHI | LP-01215 |  | no data | no data | AC | 1" | no data | no | Mitsu
Unit 1 | no |  | 01MBH05AA909 | no data | no data | no data | no data | no data | Gate valve | MBSHI | LP-01215 |  | no data | no data | AC | 1" | no data | no | Mitsu
Unit 1 | no |  | 01MBH05AA908 | no data | no data | no data | no data | no data | Gate valve | MBSHI | LP-01215 |  | no data | no data | AC | 1" | no data | no | Mitsu
Unit 1 | no |  | 01MBH05AA907 | no data | no data | no data | no data | no data | Gate valve | MBSHI | LP-01215 |  | no data | no data | AC | 1" | no data | no | Mitsu
Unit 1 | no |  | 01MBH05AA906 | no data | no data | no data | no data | no data | Gate valve | MBSHI | LP-01215 |  | no data | no data | AC | 1" | no data | no | Mitsu
Unit 1 | no |  | 01MBH05AA905 | no data | no data | no data | no data | no data | Gate valve | MBSHI | LP-01215 |  | no data | no data | AC | 1" | no data | no | Mitsu
Unit 1 | no |  | 01MBH05AA904 | no data | no data | no data | no data | no data | Gate valve | MBSHI | LP-01215 |  | no data | no data | AC | 1" | no data | no | Mitsu
Unit 1 | no |  | 01MBH05AA903 | no data | no data | no data | no data | no data | Gate valve | MBSHI | LP-01215 |  | no data | no data | AC | 1" | no data | no | Mitsu
Unit 1 | no |  | 01MBH05AA902 | no data | no data | no data | no data | no data | Gate valve | MBSHI | LP-01215 |  | no data | no data | AC | 1" | no data | no | Mitsu
Unit 1 | no |  | 01MBH05AA901 | no data | no data | no data | no data | no data | Gate valve | MBSHI | LP-01215 |  | no data | no data | AC | 1" | no data | no | Mitsu
Unit 1 | no |  | 01MBH05AA210 | no data | no data | no data | no data | no data | Check valve | MBSHI | LP-01207 |  | no data | no data | GF | 3" | no data | no | Mitsu
Unit 1 | no |  | 01MBH05AA147 | no data | no data | no data | no data | no data | BALL VALVE | MBSHIVL | LP-01214 |  | no data | no data | AC | 10" | no data | no | Mitsu
Unit 1 | no |  | 01MBH05AA146 | no data | no data | no data | no data | no data | GATE VALVE | MBSHIVL | LP-01214 |  | no data | no data | AC | 3/4" | no data | no | Mitsu
Unit 1 | no |  | 01MBH05AA145 | no data | no data | no data | no data | no data | GATE VALVE | MBSHIVL | LP-01214 |  | no data | no data | AC | 3/4" | no data | no | Mitsu
Unit 1 | no |  | 01MBH05AA144 | no data | no data | no data | no data | no data | GATE VALVE | MBSHIVL | LP-01215 |  | no data | no data | AC | 3/4" | no data | no | Mitsu
Unit 1 | no |  | 01MBH05AA143 | no data | no data | no data | no data | no data | Gate valve | MBSHI | LP-01214 |  | no data | no data | AC | 3" | no data | no | Mitsu
Unit 1 | no |  | 01MBH05AA142 | no data | no data | no data | no data | no data | Globe valve | MBSHI | LP-01214 |  | no data | no data | AC | 3" | no data | no | Mitsu
Unit 1 | no |  | 01MBH05AA141 | no data | no data | no data | no data | no data | Gate valve | MBSHI | LP-01214 |  | no data | no data | AC | 3" | no data | no | Mitsu
Unit 1 | no |  | 01MBH04AA932 | no data | no data | no data | no data | no data | GATE VALVE | MBSHIVL | LP-01225 |  | no data | no data | AC | 1" | no data | no | Mitsu
Unit 1 | no |  | 01MBH04AA931 | no data | no data | no data | no data | no data | GATE VALVE | MBSHIVL | LP-01225 |  | no data | no data | AC | 1" | no data | no | Mitsu
Unit 2 | no |  | 02-VHLS989 | LP ECONOMIZER OUTLET VENT | no data | no data | no data | LP ECONOMIZER OUTLET VENT | NA | no data | 2080_00003‐1 |  | no data | no data | Water/Steam | 2" | no data | no | V
Unit 1 | no |  | 01MBH04AA918 | no data | no data | no data | no data | no data | Gate valve | MBSHI | LP-01217 |  | no data | no data | AC | 1" | no data | no | Mitsu
Unit 1 | no |  | 01MBH04AA917 | no data | no data | no data | no data | no data | Gate valve | MBSHI | LP-01217 |  | no data | no data | AC | 1" | no data | no | Mitsu
Unit 1 | no |  | 01MBH04AA916 | no data | no data | no data | no data | no data | Gate valve | MBSHI | LP-01217 |  | no data | no data | AC | 1" | no data | no | Mitsu
Unit 1 | no |  | 01MBH04AA915 | no data | no data | no data | no data | no data | Gate valve | MBSHI | LP-01217 |  | no data | no data | AC | 1" | no data | no | Mitsu
Unit 1 | no |  | 01MBH04AA914 | no data | no data | no data | no data | no data | Gate valve | MBSHI | LP-01217 |  | no data | no data | AC | 1" | no data | no | Mitsu
Unit 1 | no |  | 01MBH04AA913 | no data | no data | no data | no data | no data | Gate valve | MBSHI | LP-01217 |  | no data | no data | AC | 1" | no data | no | Mitsu
Unit 1 | no |  | 01MBH04AA912 | no data | no data | no data | no data | no data | Gate valve | MBSHI | LP-01217 |  | no data | no data | AC | 1" | no data | no | Mitsu
Unit 1 | no |  | 01MBH04AA911 | no data | no data | no data | no data | no data | Gate valve | MBSHI | LP-01217 |  | no data | no data | AC | 1" | no data | no | Mitsu
Unit 1 | no |  | 01MBH04AA902 | no data | no data | no data | no data | no data | Gate valve | MBSHI | LP-01225 |  | no data | no data | AC | 1" | no data | no | Mitsu
Unit 1 | no |  | 01MBH04AA901 | no data | no data | no data | no data | no data | Gate valve | MBSHI | LP-01225 |  | no data | no data | AC | 1" | no data | no | Mitsu
Unit 1 | no |  | 01MBH03AA912 | no data | no data | no data | no data | no data | Gate valve | MBSHI | LP-01225 |  | no data | no data | AC | 1" | no data | no | Mitsu
Unit 1 | no |  | 01MBH03AA911 | no data | no data | no data | no data | no data | Gate valve | MBSHI | LP-01225 |  | no data | no data | AC | 1" | no data | no | Mitsu
Unit 1 | no |  | 01MBH02AA911 | no data | no data | no data | no data | no data | Gate valve | MBSHI | LP-01225 |  | no data | no data | AC | 1" | no data | no | Mitsu
Unit 1 | no |  | 01MBH02AA910 | no data | no data | no data | no data | no data | Gate valve | MBSHI | LP-01225 |  | no data | no data | AC | 1" | no data | no | Mitsu
Unit 1 | no |  | 01MBH02AA908 | no data | no data | no data | no data | no data | Gate valve | MBSHI | LP-01225 |  | no data | no data | AC | 1" | no data | no | Mitsu
Unit 1 | no |  | 01MBH02AA907 | no data | no data | no data | no data | no data | Gate valve | MBSHI | LP-01225 |  | no data | no data | AC | 1" | no data | no | Mitsu
Unit 1 | no |  | 01MBH02AA906 | no data | no data | no data | no data | no data | Gate valve | MBSHI | LP-01225 |  | no data | no data | AC | 1" | no data | no | Mitsu
Unit 1 | no |  | 01MBH02AA905 | no data | no data | no data | no data | no data | Gate valve | MBSHI | LP-01225 |  | no data | no data | AC | 1" | no data | no | Mitsu
Unit 1 | no |  | 01MBH02AA904 | no data | no data | no data | no data | no data | Gate valve | MBSHI | LP-01225 |  | no data | no data | AC | 1" | no data | no | Mitsu
Unit 1 | no |  | 01MBH02AA903 | no data | no data | no data | no data | no data | Gate valve | MBSHI | LP-01225 |  | no data | no data | AC | 1" | no data | no | Mitsu
Unit 1 | no |  | 01MBH01AA944 | no data | no data | no data | no data | no data | Gate valve | MBSHI | LP-01217 |  | no data | no data | AC | 1" | no data | no | Mitsu
Unit 1 | no |  | 01MBH01AA943 | no data | no data | no data | no data | no data | Gate valve | MBSHI | LP-01217 |  | no data | no data | AC | 1" | no data | no | Mitsu
Unit 1 | no |  | 01MBH01AA942 | no data | no data | no data | no data | no data | Gate valve | MBSHI | LP-01217 |  | no data | no data | AC | 1" | no data | no | Mitsu
Unit 1 | no |  | 01MBH01AA941 | no data | no data | no data | no data | no data | Gate valve | MBSHI | LP-01217 |  | no data | no data | AC | 1" | no data | no | Mitsu
Unit 1 | no |  | 01MBH01AA922 | no data | no data | no data | no data | no data | Gate valve | MBSHI | LP-01217 |  | no data | no data | AC | 1" | no data | no | Mitsu
Unit 1 | no |  | 01MBH01AA921 | no data | no data | no data | no data | no data | Gate valve | MBSHI | LP-01217 |  | no data | no data | AC | 1" | no data | no | Mitsu
Unit 1 | no |  | 01MBH01AA904 | no data | no data | no data | no data | no data | Gate valve | MBSHI | LP-01225 |  | no data | no data | AC | 1" | no data | no | Mitsu
Unit 1 | no |  | 01MBH01AA903 | no data | no data | no data | no data | no data | Gate valve | MBSHI | LP-01225 |  | no data | no data | AC | 1" | no data | no | Mitsu
Unit 1 | no |  | 01MBH01AA902 | no data | no data | no data | no data | no data | Gate valve | MBSHI | LP-01225 |  | no data | no data | AC | 1" | no data | no | Mitsu
Unit 1 | no |  | 01MBH01AA901 | no data | no data | no data | no data | no data | Gate valve | MBSHI | LP-01225 |  | no data | no data | AC | 1" | no data | no | Mitsu
Unit 1 | no |  | 01MBH01AA826 | no data | no data | no data | no data | no data | Gate valve | MBSHI | LP-01211 |  | no data | no data | AC | 3/4" | no data | no | Mitsu
Unit 1 | no |  | 01MBH01AA821 | no data | no data | no data | no data | no data | Gate valve | MBSHI | LP-01211 |  | no data | no data | AC | 3/4" | no data | no | Mitsu
Unit 1 | no |  | 01MBH01AA121 | no data | no data | no data | no data | no data | Needle valve | MBSHI | LP-01211 |  | no data | no data | AC | 2" | no data | no | Mitsu
Unit 1 | no |  | 01MBH01AA001 | no data | no data | no data | no data | no data | Needle valve | MBSHI | LP-01211 |  | no data | no data | AC | 2" | no data | no | Mitsu
Unit 1 | no |  | 01MBA11AA806 | no data | no data | no data | no data | no data | Gate valve | MBSHI | LP-01220 |  | no data | no data | AR | 3/4" | no data | no | Mitsu
Unit 1 | no |  | 01MBA11AA805 | no data | no data | no data | no data | no data | Gate valve | MBSHI | LP-01220 |  | no data | no data | AR | 3/4" | no data | no | Mitsu
Unit 1 | no |  | 01MBA11AA804 | no data | no data | no data | no data | no data | Gate valve | MBSHI | LP-01220 |  | no data | no data | AR | 3/4" | no data | no | Mitsu
Unit 1 | no |  | 01MBA11AA803 | no data | no data | no data | no data | no data | Gate valve | MBSHI | LP-01220 |  | no data | no data | AR | 3/4" | no data | no | Mitsu
Unit 1 | no |  | 01MBA11AA802 | no data | no data | no data | no data | no data | Gate valve | MBSHI | LP-01220 |  | no data | no data | AR | 3/4" | no data | no | Mitsu
Unit 1 | no |  | 01MBA11AA801 | no data | no data | no data | no data | no data | Gate valve | MBSHI | LP-01220 |  | no data | no data | AR | 3/4" | no data | no | Mitsu
Unit 1 | no |  | 01MBA01AA944 | no data | no data | no data | no data | no data | Gate valve | MBSHI | LP-01225 |  | no data | no data | AC | 1" | no data | no | Mitsu
Unit 1 | no |  | 01MBA01AA943 | no data | no data | no data | no data | no data | Gate valve | MBSHI | LP-01225 |  | no data | no data | AC | 1" | no data | no | Mitsu
Unit 1 | no |  | 01MBA01AA942 | no data | no data | no data | no data | no data | Gate valve | MBSHI | LP-01225 |  | no data | no data | AC | 1" | no data | no | Mitsu
Unit 1 | no |  | 01MBA01AA941 | no data | no data | no data | no data | no data | Gate valve | MBSHI | LP-01225 |  | no data | no data | AC | 1" | no data | no | Mitsu
Unit 1 | no |  | 01MBA01AA932 | no data | no data | no data | no data | no data | Gate valve | MBSHI | LP-01207 |  | no data | no data | WC | 1-1/2" | no data | no | Mitsu
Unit 1 | no |  | 01MBA01AA931 | no data | no data | no data | no data | no data | Gate valve | MBSHI | LP-01207 |  | no data | no data | WC | 1-1/2" | no data | no | Mitsu
Unit 1 | no |  | 01MBA01AA925 | no data | no data | no data | no data | no data | Gate valve | MBSHI | LP-01225 |  | no data | no data | AC | 1" | no data | no | Mitsu
Unit 1 | no |  | 01MBA01AA924 | no data | no data | no data | no data | no data | Gate valve | MBSHI | LP-01225 |  | no data | no data | AC | 1" | no data | no | Mitsu
Unit 1 | no |  | 01MBA01AA923 | no data | no data | no data | no data | no data | Gate valve | MBSHI | LP-01225 |  | no data | no data | AC | 1" | no data | no | Mitsu
Unit 1 | no |  | 01MBA01AA922 | no data | no data | no data | no data | no data | Gate valve | MBSHI | LP-01225 |  | no data | no data | AC | 1" | no data | no | Mitsu
Unit 1 | no |  | 01MBA01AA921 | no data | no data | no data | no data | no data | Gate valve | MBSHI | LP-01225 |  | no data | no data | AC | 1" | no data | no | Mitsu
Unit 1 | no |  | 01MBA01AA920 | no data | no data | no data | no data | no data | Gate valve | MBSHI | LP-01225 |  | no data | no data | AC | 1" | no data | no | Mitsu
Unit 1 | no |  | 01MBA01AA917 | no data | no data | no data | no data | no data | Gate valve | MBSHI | LP-01225 |  | no data | no data | AC | 1" | no data | no | Mitsu
Unit 1 | no |  | 01MBA01AA916 | no data | no data | no data | no data | no data | Gate valve | MBSHI | LP-01225 |  | no data | no data | AC | 1" | no data | no | Mitsu
Unit 1 | no |  | 01MBA01AA915 | no data | no data | no data | no data | no data | Gate valve | MBSHI | LP-01225 |  | no data | no data | AC | 1" | no data | no | Mitsu
Unit 1 | no |  | 01MBA01AA914 | no data | no data | no data | no data | no data | Gate valve | MBSHI | LP-01225 |  | no data | no data | AC | 1" | no data | no | Mitsu
Unit 1 | no |  | 01MBA01AA913 | no data | no data | no data | no data | no data | Gate valve | MBSHI | LP-01225 |  | no data | no data | AC | 1" | no data | no | Mitsu
Unit 1 | no |  | 01MBA01AA908 | no data | no data | no data | no data | no data | Gate valve | MBSHI | LP-01225 |  | no data | no data | AC | 1" | no data | no | Mitsu
Unit 1 | no |  | 01MBA01AA907 | no data | no data | no data | no data | no data | Gate valve | MBSHI | LP-01225 |  | no data | no data | AC | 1" | no data | no | Mitsu
Unit 1 | no |  | 01MBA01AA821 | no data | no data | no data | no data | no data | Needle valve | MBSHI | LP-01216 |  | no data | no data | AC | 1/4" | no data | no | Mitsu
Unit 1 | no |  | 01MBA01AA817 | no data | no data | no data | no data | no data | Gate valve | MBSHI | LP-01216 |  | no data | no data | AC | 3/4" | no data | no | Mitsu
Unit 1 | no |  | 01MBA01AA815 | no data | no data | no data | no data | no data | Gate valve | MBSHI | LP-01216 |  | no data | no data | AC | 3/4" | no data | no | Mitsu
Unit 1 | no |  | 01MBA01AA813 | no data | no data | no data | no data | no data | Gate valve | MBSHI | LP-01216 |  | no data | no data | AC | 3/4" | no data | no | Mitsu
Unit 1 | no |  | 01-V-ARM-881 | OUTLET BLOCK VALVE | no data | no data | no data | OUTLET BLOCK VALVE | HANDWHEEL | HLTCACC | 11737.0 |  | no data | no data | NCG | 6" | no data | no | V
Unit 1 | no |  | 01-VPDR105 | OWS INLET ISOLATION | no data | no data | no data | OWS INLET ISOLATION | no data | PDR | PD-960A |  | no data | no data | OIL/WATER | 12" | no data | no | V
Unit 1 | no |  | 01-SP-100 | PDI-AQA-800 3 VALVE MANIFOLD | no data | no data | no data | PDI-AQA-800 3 VALVE MANIFOLD | 3 VALVE MANIFOLD | SCR | D0010101 SH2 |  | no data | no data | Ammonia | 1/2 | no data | no | no data
Unit 1 | no |  | 01-FG-V-0943 | PILOT HEADER DRAIN AFTER LAST STOP VALVE | no data | no data | UNIT 1 DUCT BURNER | no data | no data | FGS | no data |  | CLOSED | no data | no data | no data | no data | no | V
Unit 1 | no |  | 01MAB03AA801 | PIT-113 ISO | no data | no data | ST | PIT-113 ISO | ISO | ST | T3463AAAA230-2 |  | no data | no data | no data | no data | no data | no | Mitsu
Unit 1 | no |  | 01MAB03AA802 | PIT-114 ISO | no data | no data | ST | PIT-114 ISO | ISO | ST | T3463AAAA230-2 |  | no data | no data | no data | no data | no data | no | Mitsu
Unit 1 | no |  | 01MAB03AA803 | PIT-115 ISO | no data | no data | ST | PIT-115 ISO | ISO | ST | T3463AAAA230-2 |  | no data | no data | no data | no data | no data | no | Mitsu
Unit 1 | no |  | 01MAC03AA801 | PIT-123 ISO | no data | no data | ST | PIT-123 ISO | ISO | ST | T3463AAAA230-2 |  | no data | no data | no data | no data | no data | no | Mitsu
Unit 1 | no |  | 01-YV-SVA-803 | PLANT AIR LINE BLOCK VALVE | no data | no data | no data | PLANT AIR LINE BLOCK VALVE | BALL-PAV | SCR | D0010101 SH2 |  | no data | no data | Ammonia | 1" | no data | no | no data
Unit 1 | no |  | 01-ARM-IV-969 | PRESSURE GAUGE ISO | no data | no data | no data | PRESSURE GAUGE ISO | MANUAL | HLTCACC | 11737.0 |  | no data | no data | Glycol Mix | 0.5" | no data | no | no data
Unit 1 | no |  | 01-ARM-IV-968 | PRESSURE GAUGE ISO | no data | no data | no data | PRESSURE GAUGE ISO | MANUAL | HLTCACC | 11737.0 |  | no data | no data | Glycol Mix | 0.5" | no data | no | no data
Unit 1 | no |  | 01-ARM-IV-967 | PRESSURE GAUGE ISO | no data | no data | no data | PRESSURE GAUGE ISO | MANUAL | HLTCACC | 11737.0 |  | no data | no data | Glycol Mix | 0.5" | no data | no | no data
Unit 1 | no |  | 01-ARM-IV-917B | PRESSURE GAUGE ISO | no data | no data | no data | PRESSURE GAUGE ISO | MANUAL | HLTCACC | 11737.0 |  | no data | no data | Water | 0.5" | no data | no | no data
Unit 1 | no |  | 01-ARM-IV-917A | PRESSURE GAUGE ISO | no data | no data | no data | PRESSURE GAUGE ISO | MANUAL | HLTCACC | 11737.0 |  | no data | no data | Water | 0.5" | no data | no | no data
Unit 1 | no |  | 01-ARM-IV-916 | Pressure gauge ISO | no data | no data | no data | Pressure gauge ISO | MANUAL | HLTCACC | 11737.0 |  | no data | no data | Water | 0.5" | no data | no | no data
Unit 1 | no |  | 01-ARM-IV-916 | PRESSURE GAUGE ISO | no data | no data | no data | PRESSURE GAUGE ISO | MANUAL | HLTCACC | 11737.0 |  | no data | no data | Water | 0.5" | no data | no | no data
Unit 1 | no |  | 01-ARM-IV-914B | PRESSURE GAUGE ISO | no data | no data | no data | PRESSURE GAUGE ISO | MANUAL | HLTCACC | 11737.0 |  | no data | no data | Air | 0.5" | no data | no | no data
Unit 1 | no |  | 01-ARM-IV-909B | PRESSURE GAUGE ISO | no data | no data | no data | PRESSURE GAUGE ISO | MANUAL | HLTCACC | 11737.0 |  | no data | no data | Water | 0.5" | no data | no | no data
Unit 1 | no |  | 01-ARM-IV-909A | PRESSURE GAUGE ISO | no data | no data | no data | PRESSURE GAUGE ISO | MANUAL | HLTCACC | 11737.0 |  | no data | no data | Water | 0.5" | no data | no | no data
Unit 1 | no |  | 01-ARM-IV-908 | PRESSURE GAUGE ISO | no data | no data | no data | PRESSURE GAUGE ISO | MANUAL | HLTCACC | 11737.0 |  | no data | no data | Water | 0.5" | no data | no | no data
Unit 1 | no |  | 01-ARM-IV-906B | PRESSURE GAUGE ISO | no data | no data | no data | PRESSURE GAUGE ISO | MANUAL | HLTCACC | 11737.0 |  | no data | no data | Air | 0.5" | no data | no | no data
Unit 1 | no |  | 01-ARM-IV-901B | PRESSURE GAUGE ISO | no data | no data | no data | PRESSURE GAUGE ISO | MANUAL | HLTCACC | 11737.0 |  | no data | no data | Water | 0.5" | no data | no | no data
Unit 1 | no |  | 01-ARM-IV-901A | PRESSURE GAUGE ISO | no data | no data | no data | PRESSURE GAUGE ISO | MANUAL | HLTCACC | 11737.0 |  | no data | no data | Water | 0.5" | no data | no | no data
Unit 1 | no |  | 01-ARM-IV-900 | PRESSURE GAUGE ISO | no data | no data | no data | PRESSURE GAUGE ISO | MANUAL | HLTCACC | 11737.0 |  | no data | no data | Water | 0.5" | no data | no | no data
Unit 1 | no |  | 01-ARM-IV-898B | PRESSURE GAUGE ISO | no data | no data | no data | PRESSURE GAUGE ISO | MANUAL | HLTCACC | 11737.0 |  | no data | no data | Air | 0.5" | no data | no | no data
Unit 1 | no |  | 01-ARM-IV-893B | PRESSURE GAUGE ISO | no data | no data | no data | PRESSURE GAUGE ISO | MANUAL | HLTCACC | 11737.0 |  | no data | no data | Water | 0.5" | no data | no | no data
Unit 1 | no |  | 01-ARM-IV-893A | PRESSURE GAUGE ISO | no data | no data | no data | PRESSURE GAUGE ISO | MANUAL | HLTCACC | 11737.0 |  | no data | no data | Water | 0.5" | no data | no | no data
Unit 1 | no |  | 01-ARM-IV-892 | PRESSURE GAUGE ISO | no data | no data | no data | PRESSURE GAUGE ISO | MANUAL | HLTCACC | 11737.0 |  | no data | no data | Water | 0.5" | no data | no | no data
Unit 1 | no |  | 01-ARM-IV-890B | PRESSURE GAUGE ISO | no data | no data | no data | PRESSURE GAUGE ISO | MANUAL | HLTCACC | 11737.0 |  | no data | no data | Air | 0.5" | no data | no | no data
Unit 1 | no |  | 01-ARM-IV-886B | PRESSURE GAUGE ISO | no data | no data | no data | PRESSURE GAUGE ISO | MANUAL | HLTCACC | 11737.0 |  | no data | no data | Water | 0.5" | no data | no | no data
Unit 1 | no |  | 01-ARM-IV-886A | PRESSURE GAUGE ISO | no data | no data | no data | PRESSURE GAUGE ISO | MANUAL | HLTCACC | 11737.0 |  | no data | no data | Water | 0.5" | no data | no | no data
Unit 1 | no |  | 01-ARM-IV-885 | PRESSURE GAUGE ISO | no data | no data | no data | PRESSURE GAUGE ISO | MANUAL | HLTCACC | 11737.0 |  | no data | no data | Water | 0.5" | no data | no | no data
Unit 1 | no |  | 01-ARM-IV-883B | PRESSURE GAUGE ISO | no data | no data | no data | PRESSURE GAUGE ISO | MANUAL | HLTCACC | 11737.0 |  | no data | no data | Air | 0.5" | no data | no | no data
Unit 1 | no |  | 01-PRV-SVA-800 | PRESSURE REGULATING VALVE | no data | no data | no data | PRESSURE REGULATING VALVE | REGULATING PAV | SCR | D0010101 SH2 |  | no data | no data | Ammonia | 1" | no data | no | no data
BOP | no |  | 00-VFGS260 | COMMON ISOLTION BEFORE ELECTRIC HEATER | no data | no data | HP REGULATING STATION (08) | EQUIPMENT ISOLATION | no data | FGS | PD-650 |  | OPEN | CLOSED | Natural Gas | 6" | 141.0 | no | V
BOP | no |  | 00-PCV-AXS804 | Natural Gas Main Line Pressure Regulator | no data | no data | no data | Natural Gas Main Line Pressure Regulator | no data | Aux Boiler | PI-1001 |  | no data | no data | Natural Gas | 3" | no data | no | no data
BOP | no |  | 00-VFGS263 | COMMON ISOLTION AFTER ELECTRIC HEATER | no data | no data | HP REGULATING STATION (08) | EQUIPMENT ISOLATION | no data | FGS | PD-650 |  | OPEN | CLOSED | Natural Gas | 6" | 144.0 | no | V
Unit 1 | no |  | 01-ARM-IV-914A | PRESSURE TRANSMITTER ISO | no data | no data | no data | PRESSURE TRANSMITTER ISO | MANUAL | HLTCACC | 11737.0 |  | no data | no data | Air | 0.5" | no data | no | no data
Unit 1 | no |  | 01-ARM-IV-906A | PRESSURE TRANSMITTER ISO | no data | no data | no data | PRESSURE TRANSMITTER ISO | MANUAL | HLTCACC | 11737.0 |  | no data | no data | Air | 0.5" | no data | no | no data
Unit 1 | no |  | 01-ARM-IV-898A | PRESSURE TRANSMITTER ISO | no data | no data | no data | PRESSURE TRANSMITTER ISO | MANUAL | HLTCACC | 11737.0 |  | no data | no data | Air | 0.5" | no data | no | no data
Unit 1 | no |  | 01-ARM-IV-890A | PRESSURE TRANSMITTER ISO | no data | no data | no data | PRESSURE TRANSMITTER ISO | MANUAL | HLTCACC | 11737.0 |  | no data | no data | Air | 0.5" | no data | no | no data
Unit 1 | no |  | 01-ARM-IV-883A | PRESSURE TRANSMITTER ISO | no data | no data | no data | PRESSURE TRANSMITTER ISO | MANUAL | HLTCACC | 11737.0 |  | no data | no data | Air | 0.5" | no data | no | no data
Unit 1 | no |  | 01-VSTP172 | PRIMING CONNECTION ISOLATION | no data | no data | no data | PRIMING CONNECTION ISOLATION | no data | STP | PD-302A |  | CLOSED | CLOSED | Steam/Water | 0.75" | 1903.0 | no | V
BOP | no |  | 00-VFGS912 | ORDERIZED GAS TO AUX BOILER BUILDING DRAIN BEFORE REGULATING VALVE | no data | no data | FG SUPPLY TO DUCT BURNERS/BUILDING HEATERS | no data | no data | FGS | no data |  | CLOSED | no data | no data | no data | no data | no | V
Unit 1 | no |  | 01VWDR103F01VWDR104F | Pump check valves for 01‐WDR‐SEP‐01 | no data | no data | no data | Pump check valves for 01‐WDR‐SEP‐01 | check | SPVALVES | no data |  | no data | no data | water | 3" | no data | no | Mitsu
Unit 1 | no |  | 01-PV-CND-982 | PUMP DISCH PRESSURE REGULATOR | no data | no data | no data | PUMP DISCH PRESSURE REGULATOR | PISTON/SPRING | HLTCACC | 11737.0 |  | no data | no data | WATER | 3/4" | no data | no | no data
Unit 1 | no |  | 01VWDR101F01VWDR102F | Pump gate valve for 01‐WDR‐SEP‐01 | no data | no data | no data | Pump gate valve for 01‐WDR‐SEP‐01 | gate | SPVALVES | no data |  | no data | no data | water | 3" | no data | no | Mitsu
Unit 2 | no |  | 02-VHLS990 | LP DRUM WATER SAMPLE ISOLATION | no data | no data | no data | LP DRUM WATER SAMPLE ISOLATION | NA | no data | 2080_00003‐1 |  | no data | no data | Water | 2" | no data | no | V
Unit 2 | no |  | 02-VHLS991 | LP DRUM WATER SAMPLE ISOLATION | no data | no data | no data | LP DRUM WATER SAMPLE ISOLATION | NA | no data | 2080_00003‐1 |  | no data | no data | Water | 2" | no data | no | V
Unit 2 | no |  | 02-VHLS994 | LP STEAM SPARGING CHECK VALVE | no data | no data | no data | LP STEAM SPARGING CHECK VALVE | NA | no data | 2080_00003‐1 |  | no data | no data | Steam | 3" | no data | no | V
Unit 2 | no |  | 02-VHLS995 | LP DRAIN POT STOP | no data | no data | no data | LP DRAIN POT STOP | NA | no data | 2080_00007‐1 |  | no data | no data | Water | 2" | no data | no | V
Unit 2 | no |  | 02-VHLS996 | LP DRAIN POT STOP | no data | no data | no data | LP DRAIN POT STOP | NA | no data | 2080_00007‐1 |  | no data | no data | Water | 2" | no data | no | V
Unit 2 | no |  | 02-VHLS997 | PREHEATER OUTLET DRAIN | no data | no data | no data | PREHEATER OUTLET DRAIN | NA | no data | 2080_00003‐1 |  | no data | no data | Water | 2" | no data | no | V
Unit 2 | no |  | 02-VHLS998 | PREHEATER OUTLET DRAIN | no data | no data | no data | PREHEATER OUTLET DRAIN | NA | no data | 2080_00003‐1 |  | no data | no data | Water | 2" | no data | no | V
Unit 2 | no |  | 02-YCVHLS901 | LP INTERMITTENT BLOWDOWN CONTROL VALVE | no data | no data | no data | LP INTERMITTENT BLOWDOWN CONTROL VALVE | POVCTRL | no data | 2080_00007‐1 |  | no data | no data | Water | 3" | no data | no | no data
Unit 2 | no |  | 02-YCVHLS909 | LP SUPERHEATER OUTLET DRAIN POT DRAIN | no data | no data | no data | LP SUPERHEATER OUTLET DRAIN POT DRAIN | POVPOS | no data | 2080_00007‐1 |  | no data | no data | Water | 2" | no data | no | no data
Unit 2 | no |  | 02-YCVHLS910 | LP SUPERHEATER OUTLET DRAIN | no data | no data | no data | LP SUPERHEATER OUTLET DRAIN | POVPOS | no data | 2080_00007‐1 |  | no data | no data | Water | 2" | no data | no | no data
Unit 2 | no |  | 02-YTSHLS995 | LP SPARGING STEAM STRAINER | no data | HRSG/SPARGING LP/STEAM HEADER AUX | no data | LP SPARGING STEAM STRAINER | NA | no data | 2080_00003‐1 |  | no data | no data | Steam | 3" | no data | no | no data
Unit 1 | no |  | 01-YTS-HRS901 | RHT ATTEMPERATOR SPRAY WATER STRAINER | no data | no data | no data | RHT ATTEMPERATOR SPRAY WATER STRAINER | NA | no data | 2080_00004‐4 |  | no data | no data | Water | 2 1/2" | no data | no | no data
Unit 1 | no |  | 01-VPDR808 | Root Valve | no data | no data | no data | Root Valve | Ball | STDRAINS | JJ05792-09-PI |  | no data | no data | Drain Water | 3/4" | no data | no | V
Unit 1 | no |  | 01-VBDN804 | Root Valve | no data | no data | no data | Root Valve | Ball | HRSGBD | JJ05792-06-PI |  | no data | no data | Service Water | 1/2" | no data | no | V
Unit 1 | no |  | 01-VBDN801 | Root Valve | no data | no data | no data | Root Valve | Ball | HRSGBD | JJ05792-06-PI |  | no data | no data | Service Water | 1/2" | no data | no | V
Unit 1 | no |  | 01-SOV-SMP826 | Sample Manifold Valve Assy with (4) Solenoid Valves | no data | no data | no data | Sample Manifold Valve Assy with (4) Solenoid Valves | Solenoid | SAMPNL | 10-07051A |  | no data | no data | water | 1/8" | no data | no | no data
Unit 1 | no |  | 01-SOV-SMP825 | Sample Manifold Valve Assy with (4) Solenoid Valves | no data | no data | no data | Sample Manifold Valve Assy with (4) Solenoid Valves | Solenoid | SAMPNL | 10-07051A |  | no data | no data | water | 1/8" | no data | no | no data
Unit 1 | no |  | 01-SOV-SMP824 | Sample Manifold Valve Assy with (4) Solenoid Valves | no data | no data | no data | Sample Manifold Valve Assy with (4) Solenoid Valves | Solenoid | SAMPNL | 10-07051A |  | no data | no data | water | 1/8" | no data | no | no data
Unit 1 | no |  | 01-SOV-SMP823 | Sample Manifold Valve Assy with (4) Solenoid Valves | no data | no data | no data | Sample Manifold Valve Assy with (4) Solenoid Valves | Solenoid | SAMPNL | 10-07051A |  | no data | no data | water | 1/8" | no data | no | no data
Unit 1 | no |  | 01-SOV-SMP822 | Sample Manifold Valve Assy with (4) Solenoid Valves | no data | no data | no data | Sample Manifold Valve Assy with (4) Solenoid Valves | Solenoid | SAMPNL | 10-07051A |  | no data | no data | water | 1/8" | no data | no | no data
Unit 1 | no |  | 01-SOV-SMP821 | Sample Manifold Valve Assy with (4) Solenoid Valves | no data | no data | no data | Sample Manifold Valve Assy with (4) Solenoid Valves | Solenoid | SAMPNL | 10-07051A |  | no data | no data | water | 1/8" | no data | no | no data
Unit 1 | no |  | 01-SOV-SMP820 | Sample Manifold Valve Assy with (4) Solenoid Valves | no data | no data | no data | Sample Manifold Valve Assy with (4) Solenoid Valves | Solenoid | SAMPNL | 10-07051A |  | no data | no data | water | 1/8" | no data | no | no data
Unit 1 | no |  | 01-SOV-SMP819 | Sample Manifold Valve Assy with (4) Solenoid Valves | no data | no data | no data | Sample Manifold Valve Assy with (4) Solenoid Valves | Solenoid | SAMPNL | 10-07051A |  | no data | no data | water | 1/8" | no data | no | no data
Unit 1 | no |  | 01-SOV-SMP818 | Sample Manifold Valve Assy with (4) Solenoid Valves | no data | no data | no data | Sample Manifold Valve Assy with (4) Solenoid Valves | Solenoid | SAMPNL | 10-07051A |  | no data | no data | water | 1/8" | no data | no | no data
Unit 1 | no |  | 01-SOV-SMP817 | Sample Manifold Valve Assy with (4) Solenoid Valves | no data | no data | no data | Sample Manifold Valve Assy with (4) Solenoid Valves | Solenoid | SAMPNL | 10-07051A |  | no data | no data | water | 1/8" | no data | no | no data
Unit 1 | no |  | 01-SOV-SMP816 | Sample Manifold Valve Assy with (4) Solenoid Valves | no data | no data | no data | Sample Manifold Valve Assy with (4) Solenoid Valves | Solenoid | SAMPNL | 10-07051A |  | no data | no data | water | 1/8" | no data | no | no data
Unit 1 | no |  | 01-SOV-SMP815 | Sample Manifold Valve Assy with (4) Solenoid Valves | no data | no data | no data | Sample Manifold Valve Assy with (4) Solenoid Valves | Solenoid | SAMPNL | 10-07051A |  | no data | no data | water | 1/8" | no data | no | no data
Unit 1 | no |  | 01-SOV-SMP814 | Sample Manifold Valve Assy with (4) Solenoid Valves | no data | no data | no data | Sample Manifold Valve Assy with (4) Solenoid Valves | Solenoid | SAMPNL | 10-07051A |  | no data | no data | water | 1/8" | no data | no | no data
Unit 1 | no |  | 01-SOV-SMP813 | Sample Manifold Valve Assy with (4) Solenoid Valves | no data | no data | no data | Sample Manifold Valve Assy with (4) Solenoid Valves | Solenoid | SAMPNL | 10-07051A |  | no data | no data | water | 1/8" | no data | no | no data
Unit 1 | no |  | 01-SOV-SMP812 | Sample Manifold Valve Assy with (4) Solenoid Valves | no data | no data | no data | Sample Manifold Valve Assy with (4) Solenoid Valves | Solenoid | SAMPNL | 10-07051A |  | no data | no data | water | 1/8" | no data | no | no data
Unit 1 | no |  | 01-SOV-SMP811 | Sample Manifold Valve Assy with (4) Solenoid Valves | no data | no data | no data | Sample Manifold Valve Assy with (4) Solenoid Valves | Solenoid | SAMPNL | 10-07051A |  | no data | no data | water | 1/8" | no data | no | no data
Unit 1 | no |  | 01-ARM-V-917A | SEAL WATER ADJUSTING VALVE | no data | no data | no data | SEAL WATER ADJUSTING VALVE | MANUAL | HLTCACC | 11737.0 |  | no data | no data | Water | 1.5" | no data | no | V
Unit 1 | no |  | 01-ARM-V-909A | SEAL WATER ADJUSTING VALVE | no data | no data | no data | SEAL WATER ADJUSTING VALVE | MANUAL | HLTCACC | 11737.0 |  | no data | no data | Water | 1.5" | no data | no | V
Unit 1 | no |  | 01-ARM-V-901A | SEAL WATER ADJUSTING VALVE | no data | no data | no data | SEAL WATER ADJUSTING VALVE | MANUAL | HLTCACC | 11737.0 |  | no data | no data | Water | 1.5" | no data | no | V
Unit 1 | no |  | 01-ARM-V-893A | SEAL WATER ADJUSTING VALVE | no data | no data | no data | SEAL WATER ADJUSTING VALVE | Manual | HLTCACC | 11737.0 |  | no data | no data | Water | 1.5" | no data | no | V
Unit 1 | no |  | 01-ARM-V-886A | SEAL WATER ADJUSTING VALVE | no data | no data | no data | SEAL WATER ADJUSTING VALVE | MANUAL | HLTCACC | 11737.0 |  | no data | no data | Water | 1.5" | no data | no | V
Unit 1 | no |  | 01-ARM-V-916A | SEAL WATER ISO | no data | no data | no data | SEAL WATER ISO | MANUAL | HLTCACC | 11737.0 |  | no data | no data | Water | 3" | no data | no | V
Unit 1 | no |  | 01-ARM-V-908A | SEAL WATER ISO | no data | no data | no data | SEAL WATER ISO | MANUAL | HLTCACC | 11737.0 |  | no data | no data | Water | 3" | no data | no | V
Unit 1 | no |  | 01-ARM-V-900A | SEAL WATER ISO | no data | no data | no data | SEAL WATER ISO | MANUAL | HLTCACC | 11737.0 |  | no data | no data | Water | 3" | no data | no | V
Unit 1 | no |  | 01-ARM-V-892A | SEAL WATER ISO | no data | no data | no data | SEAL WATER ISO | MANUAL | HLTCACC | 11737.0 |  | no data | no data | Water | 3" | no data | no | V
Unit 1 | no |  | 01-ARM-V-885A | SEAL WATER ISO | no data | no data | no data | SEAL WATER ISO | MANUAL | HLTCACC | 11737.0 |  | no data | no data | Water | 3" | no data | no | V
Unit 1 | no |  | 01MAY02AA153 | SERVO VALVE FOR HP CONTROL VALVE | no data | no data | no data | SERVO VALVE FOR HP CONTROL VALVE | no data | ST | T3463AAAA210-3 |  | no data | no data | no data | no data | no data | no | Mitsu
Unit 1 | no |  | 01MAY02AA253 | SERVO VALVE FOR IP CONTROL VALVE | no data | no data | no data | SERVO VALVE FOR IP CONTROL VALVE | no data | ST | T3463AAAA210-3 |  | no data | no data | no data | no data | no data | no | Mitsu
Unit 1 | no |  | 01MAY02AA403 | Servo valve for LP control vlv | no data | no data | no data | Servo valve for LP control vlv | no data | ST | T3463AAAA210-3 |  | no data | no data | no data | no data | no data | no | Mitsu
BOP | no |  | 00-VFGS920 | ORDERIZED GAS TO AUX BOILER BUILDING DRAIN INNERSTAGE REGULATING VALVE | no data | no data | FG SUPPLY TO DUCT BURNERS/BUILDING HEATERS | no data | no data | FGS | no data |  | CLOSED | no data | no data | no data | no data | no | V
Unit 1 | no |  | 01MBV01AA915 | South Filter Dirty Side Drain | no data | no data | no data | no data | no data | no data | no data |  | CLOSED | OPEN | no data | no data | 5959.0 | no | Mitsu
Unit 1 | no |  | 01-ARM-V-917B | SPRAY NOZZLE ADJUSTING VALVE | no data | no data | no data | SPRAY NOZZLE ADJUSTING VALVE | MANUAL | HLTCACC | 11737.0 |  | no data | no data | Water | 2" | no data | no | V
Unit 1 | no |  | 01-ARM-V-909B | SPRAY NOZZLE ADJUSTING VALVE | no data | no data | no data | SPRAY NOZZLE ADJUSTING VALVE | MANUAL | HLTCACC | 11737.0 |  | no data | no data | Water | 2" | no data | no | V
Unit 1 | no |  | 01-ARM-V-901B | SPRAY NOZZLE ADJUSTING VALVE | no data | no data | no data | SPRAY NOZZLE ADJUSTING VALVE | MANUAL | HLTCACC | 11737.0 |  | no data | no data | Water | 2" | no data | no | V
Unit 1 | no |  | 01-ARM-V-893B | SPRAY NOZZLE ADJUSTING VALVE | no data | no data | no data | SPRAY NOZZLE ADJUSTING VALVE | MANUAL | HLTCACC | 11737.0 |  | no data | no data | Water | 2" | no data | no | V
Unit 1 | no |  | 01-ARM-V-886B | SPRAY NOZZLE ADJUSTING VALVE | no data | no data | no data | SPRAY NOZZLE ADJUSTING VALVE | MANUAL | HLTCACC | 11737.0 |  | no data | no data | Water | 2" | no data | no | V
Unit 1 | no |  | 01-ARM-YV-917 | SPRAY NOZZLE ISO | no data | no data | no data | SPRAY NOZZLE ISO | Pneumatic | HLTCACC | 11737.0 |  | no data | no data | Water | 2" | no data | no | no data
Unit 1 | no |  | 01-ARM-YV-909 | SPRAY NOZZLE ISO | no data | no data | no data | SPRAY NOZZLE ISO | PNEUMATIC | HLTCACC | 11737.0 |  | no data | no data | Water | 2" | no data | no | no data
Unit 1 | no |  | 01-ARM-YV-901 | SPRAY NOZZLE ISO | no data | no data | no data | SPRAY NOZZLE ISO | PNEUMATIC | HLTCACC | 11737.0 |  | no data | no data | Water | 2" | no data | no | no data
Unit 1 | no |  | 01-ARM-YV-893 | SPRAY NOZZLE ISO | no data | no data | no data | SPRAY NOZZLE ISO | PNEUMATIC | HLTCACC | 11737.0 |  | no data | no data | Water | 2" | no data | no | no data
Unit 1 | no |  | 01-ARM-YV-886 | SPRAY NOZZLE ISO | no data | no data | no data | SPRAY NOZZLE ISO | PNEUMATIC | HLTCACC | 11737.0 |  | no data | no data | Water | 2" | no data | no | no data
Unit 1 | no |  | 01-VHEH910 | STACK DRAIN | no data | no data | no data | STACK DRAIN | NA | no data | 2080_00002‐1 |  | no data | no data | Water | 3" | no data | no | V
Unit 1 | no |  | 01-VAXS290 | Steam to HP Evap Steam trap ISOs | no data | no data | Sparging | TRAP ISOLATION | no data | AXS | PD-122A |  | OPEN | CLOSED | Steam | 0.75" | 628.0 | no | V
Unit 1 | no |  | 01-MOV-CND-814COP | STEAM VALVE, ROW 1 | no data | no data | no data | STEAM VALVE, ROW 1 | MOTOR | HLTCACC | 11737.0 |  | no data | no data | STEAM | 140" | no data | no | MOV
Unit 1 | no |  | 01-MOV-CND-815COP | STEAM VALVE, ROW 2 | no data | no data | no data | STEAM VALVE, ROW 2 | MOTOR | HLTCACC | 11737.0 |  | no data | no data | STEAM | 140" | no data | no | MOV
Unit 1 | no |  | 01-YV-BFW409 | FGH UPSTREAM BFW EMERGENCY SHUTOFF | no data | no data | no data | FGH UPSTREAM BFW EMERGENCY SHUTOFF | no data | BFW | PD-064A |  | OPEN | CLOSED | Water | 4" | 1939.0 | no | no data
Unit 1 | no |  | 01-YV-BFW419 | FG HX BFW SUPPLY STARTUP VALVE | no data | no data | no data | FG HX BFW SUPPLY STARTUP VALVE | no data | BFW | PD-064A |  | OPEN | CLOSED | Water | 1" | 1940.0 | no | no data
Unit 1 | no |  | 01-YV-BFW445 | FGH BFW OUTLET EMERGENCY SHUTOFF | no data | no data | no data | FGH BFW OUTLET EMERGENCY SHUTOFF | no data | BFW | PD-064A |  | OPEN | CLOSED | Water | 4" | 1941.0 | no | no data
Unit 1 | no |  | 01-VINA464 | STUB-UP ISOLATION | no data | no data | no data | STUB-UP ISOLATION | no data | INA | PD-552 |  | no data | no data | AIR | 2" | no data | no | V
Unit 1 | no |  | 01-VINA417 | STUB-UP ISOLATION | no data | no data | no data | STUB-UP ISOLATION | no data | INA | PD-557 |  | no data | no data | AIR | 1" | no data | no | V
Unit 1 | no |  | 01-VINA415 | STUB-UP ISOLATION | no data | no data | no data | STUB-UP ISOLATION | no data | INA | PD-552 |  | no data | no data | AIR | 1" | no data | no | V
Unit 1 | no |  | 01-V-CND-981B | SYSTEM DRAIN VALVE | no data | no data | no data | SYSTEM DRAIN VALVE | LEVER | HLTCACC | 11737.0 |  | no data | no data | STEAM | 1" | no data | no | V
Unit 1 | no |  | 01-ARM-V-919D | SYSTEM DRAIN VALVE | no data | no data | no data | SYSTEM DRAIN VALVE | MANUAL | HLTCACC | 11737.0 |  | no data | no data | Water | 1" | no data | no | V
Unit 1 | no |  | 01-ARM-V-911D | SYSTEM DRAIN VALVE | no data | no data | no data | SYSTEM DRAIN VALVE | MANUAL | HLTCACC | 11737.0 |  | no data | no data | Water | 1" | no data | no | V
Unit 1 | no |  | 01-ARM-V-903D | SYSTEM DRAIN VALVE | no data | no data | no data | SYSTEM DRAIN VALVE | MANUAL | HLTCACC | 11737.0 |  | no data | no data | Water | 1" | no data | no | V
Unit 1 | no |  | 01-ARM-V-895D | SYSTEM DRAIN VALVE | no data | no data | no data | SYSTEM DRAIN VALVE | MANUAL | HLTCACC | 11737.0 |  | no data | no data | Water | 1" | no data | no | V
Unit 1 | no |  | 01-ARM-V-888D | SYSTEM DRAIN VALVE | no data | no data | no data | SYSTEM DRAIN VALVE | MANUAL | HLTCACC | 11737.0 |  | no data | no data | Water | 1" | no data | no | V
Unit 1 | no |  | 01-TV-SMP808 | Thermal Shutoff Valve,TSV, 140⁰F/60⁰C | no data | no data | no data | Thermal Shutoff Valve,TSV, 140⁰F/60⁰C | Temperature | SAMPNL | 10-07051A |  | no data | no data | water | 1/4" | no data | no | no data
Unit 1 | no |  | 01-TV-SMP807 | Thermal Shutoff Valve,TSV, 140⁰F/60⁰C | no data | no data | no data | Thermal Shutoff Valve,TSV, 140⁰F/60⁰C | Temperature | SAMPNL | 10-07051A |  | no data | no data | water | 1/4" | no data | no | no data
Unit 1 | no |  | 01-TV-SMP806 | Thermal Shutoff Valve,TSV, 140⁰F/60⁰C | no data | no data | no data | Thermal Shutoff Valve,TSV, 140⁰F/60⁰C | Temperature | SAMPNL | 10-07051A |  | no data | no data | water | 1/4" | no data | no | no data
Unit 1 | no |  | 01-TV-SMP805 | Thermal Shutoff Valve,TSV, 140⁰F/60⁰C | no data | no data | no data | Thermal Shutoff Valve,TSV, 140⁰F/60⁰C | Temperature | SAMPNL | 10-07051A |  | no data | no data | water | 1/4" | no data | no | no data
Unit 1 | no |  | 01-TV-SMP804 | Thermal Shutoff Valve,TSV, 140⁰F/60⁰C | no data | no data | no data | Thermal Shutoff Valve,TSV, 140⁰F/60⁰C | Temperature | SAMPNL | 10-07051A |  | no data | no data | water | 1/4" | no data | no | no data
Unit 1 | no |  | 01-TV-SMP803 | Thermal Shutoff Valve,TSV, 140⁰F/60⁰C | no data | no data | no data | Thermal Shutoff Valve,TSV, 140⁰F/60⁰C | Temperature | SAMPNL | 10-07051A |  | no data | no data | water | 1/4" | no data | no | no data
Unit 1 | no |  | 01-TV-SMP802 | Thermal Shutoff Valve,TSV, 140⁰F/60⁰C | no data | no data | no data | Thermal Shutoff Valve,TSV, 140⁰F/60⁰C | Temperature | SAMPNL | 10-07051A |  | no data | no data | water | 1/4" | no data | no | no data
Unit 1 | no |  | 01-TV-SMP801 | Thermal Shutoff Valve,TSV, 140⁰F/60⁰C | no data | no data | no data | Thermal Shutoff Valve,TSV, 140⁰F/60⁰C | Temperature | SAMPNL | 10-07051A |  | no data | no data | water | 1/4" | no data | no | no data
Unit 1 | no |  | 01-TV-SMP800 | Thermal Shutoff Valve,TSV, 140⁰F/60⁰C | no data | no data | no data | Thermal Shutoff Valve,TSV, 140⁰F/60⁰C | Temperature | SAMPNL | 10-07051A |  | no data | no data | water | 1/4" | no data | no | no data
Unit 1 | no |  | 01-VPDR812 | Throttling Valve | no data | no data | no data | Throttling Valve | Needle | STDRAINS | JJ05792-09-PI |  | no data | no data | Air | 1/2" | no data | no | V
Unit 1 | no |  | 01-VPDR809 | Throttling Valve | no data | no data | no data | Throttling Valve | Needle | STDRAINS | JJ05792-09-PI |  | no data | no data | Air | 1/2" | no data | no | V
Unit 1 | no |  | 01-VBDN805 | Throttling Valve | no data | no data | no data | Throttling Valve | Needle | HRSGBD | JJ05792-06-PI |  | no data | no data | Service Water | 1/2" | no data | no | V
Unit 1 | no |  | 01-VBDN802 | Throttling Valve | no data | no data | no data | Throttling Valve | Needle | HRSGBD | JJ05792-06-PI |  | no data | no data | Service Water | 1/2" | no data | no | V
Unit 1 | no |  | 01-VPDR101 | TRANSFORMER CONTAINMENT ISOLATION | no data | no data | no data | TRANSFORMER CONTAINMENT ISOLATION | no data | PDR | PD-970 |  | no data | no data | OIL/WATER | 4" | no data | no | V
Unit 1 | no |  | 01-VPDR100 | TRANSFORMER CONTAINMENT ISOLATION | no data | no data | no data | TRANSFORMER CONTAINMENT ISOLATION | no data | PDR | PD-970 |  | no data | no data | OIL/WATER | 4" | no data | no | V
Unit 1 | no |  | 01-V-CND-815A | TRAP BYPASS VALVE | no data | no data | no data | TRAP BYPASS VALVE | LEVER | HLTCACC | 11737.0 |  | no data | no data | WATER | 3/4" | no data | no | V
Unit 1 | no |  | 01-V-CND-814A | TRAP BYPASS VALVE | no data | no data | no data | TRAP BYPASS VALVE | LEVER | HLTCACC | 11737.0 |  | no data | no data | WATER | 3/4" | no data | no | V
Unit 1 | no |  | 01-V-CND-815C | TRAP ISO | no data | no data | no data | TRAP ISO | LEVER | HLTCACC | 11737.0 |  | no data | no data | WATER | 3/4" | no data | no | V
Unit 1 | no |  | 01-V-CND-815B | TRAP ISO | no data | no data | no data | TRAP ISO | LEVER | HLTCACC | 11737.0 |  | no data | no data | WATER | 3/4" | no data | no | V
Unit 1 | no |  | 01-V-CND-814C | TRAP ISO | no data | no data | no data | TRAP ISO | LEVER | HLTCACC | 11737.0 |  | no data | no data | WATER | 3/4" | no data | no | V
Unit 1 | no |  | 01-V-CND-814B | TRAP ISO | no data | no data | no data | TRAP ISO | LEVER | HLTCACC | 11737.0 |  | no data | no data | WATER | 3/4" | no data | no | V
Unit 1 | no |  | 01-VPDR109 | TRENCH DRAIN CHECK/FLAPPER VALVE | no data | no data | no data | TRENCH DRAIN CHECK/FLAPPER VALVE | no data | PDR | PD-972 |  | no data | no data | OIL/WATER | 12" | no data | no | V
Unit 1 | no |  | 01-VPDR108 | TRENCH DRAIN CHECK/FLAPPER VALVE | no data | no data | no data | TRENCH DRAIN CHECK/FLAPPER VALVE | no data | PDR | PD-972 |  | no data | no data | OIL/WATER | 4" | no data | no | V
Unit 1 | no |  | 01-VPDR107 | TRENCH DRAIN CHECK/FLAPPER VALVE | no data | no data | no data | TRENCH DRAIN CHECK/FLAPPER VALVE | no data | PDR | PD-972 |  | no data | no data | OIL/WATER | 12" | no data | no | V
BOP | no |  | 00-VFGS904 | ORDERIZER RAW GAS SUPPLY ISOLATION TO ODORIZER PANEL | no data | no data | FG SUPPLY TO DUCT BURNERS/BUILDING HEATERS | no data | no data | FGS | no data |  | OPEN | no data | no data | no data | no data | no | V
BOP | no |  | 00-VFGS300 | Common header nitrogen purge/vent | no data | no data | FG SUPPLY TO DUCT BURNERS/BUILDING HEATERS | N2 PURGE ISOLATION | no data | FGS | PD-654 |  | CLOSED | OPEN | Natural Gas | 0.75" | 154.0 | no | V
Unit 2 | no |  | 02-V-BUR870 | PILOT HEADER STOP VALVE PRESSURE DP HIGH SIDE | no data | no data | UNIT 2 DUCT BURNER | no data | no data | FGS | no data |  | OPEN | no data | no data | no data | no data | no | V
Unit 2 | no |  | 02MBP01AA901 | no data | no data | no data | no data | no data | Gate valve | MBSHI | LP-01225 |  | no data | no data | EG | 2" | no data | no | Mitsu
Unit 2 | no |  | 02MBP01AA902 | no data | no data | no data | no data | no data | Gate valve | MBSHI | LP-01225 |  | no data | no data | EG | 2" | no data | no | Mitsu
Unit 2 | no |  | 02MBP01AA903 | no data | no data | no data | no data | no data | Gate valve | MBSHI | LP-01225 |  | no data | no data | EG | 2" | no data | no | Mitsu
Unit 2 | no |  | 02MBP01AA904 | no data | no data | no data | no data | no data | Gate valve | MBSHI | LP-01225 |  | no data | no data | EG | 2" | no data | no | Mitsu
Unit 2 | no |  | 02MBP01AA907 | UNIT 2 FILTER NITROGEN PURGE/DRAIN | no data | no data | UNIT 2 GT HEADER | no data | Gate valve | FGS | LP-01202 |  | CLOSED | no data | GF | 1" | no data | no | Mitsu
Unit 2 | no |  | 02MBP01AA908 | UNIT 2 FILTER NITROGEN PURGE/DRAIN | no data | no data | UNIT 2 GT HEADER | no data | Gate valve | FGS | LP-01202 |  | CLOSED | no data | GF | 1" | no data | no | Mitsu
Unit 2 | no |  | 02MBP01AA909 | UNIT 2 FILTER NITROGEN PURGE/DRAIN | no data | no data | UNIT 2 GT HEADER | no data | Gate valve | FGS | LP-01202 |  | CLOSED | no data | GF | 1" | no data | no | Mitsu
Unit 2 | no |  | 02MBP01AA910 | UNIT 2 FILTER NITROGEN PURGE/DRAIN | no data | no data | UNIT 2 GT HEADER | no data | Gate valve | FGS | LP-01202 |  | CLOSED | no data | GF | 1" | no data | no | Mitsu
Unit 2 | no |  | 02MBP01AA911 | UNIT 2 FILTER NITROGEN PURGE/DRAIN | no data | no data | UNIT 2 GT HEADER | no data | GATE VALVE | FGS | LP-01202 |  | CLOSED | no data | GF | 1" | no data | no | Mitsu
Unit 2 | no |  | 02MBP01AA912 | UNIT 2 FILTER NITROGEN PURGE/DRAIN | no data | no data | UNIT 2 GT HEADER | no data | GATE VALVE | FGS | LP-01202 |  | CLOSED | no data | GF | 1" | no data | no | Mitsu
Unit 2 | no |  | 02-V-BUR871 | PILOT HEADER STOP VALVE PRESSURE DP LOW SIDE | no data | no data | UNIT 2 DUCT BURNER | no data | no data | FGS | no data |  | OPEN | no data | no data | no data | no data | no | V
Unit 2 | no |  | 02-SP-801THRUSP-836 | PROCESS GAS 3 VALVE MANIFOLD PDI-SCR801 THRU PDI-SCR- 836 DPI | no data | no data | no data | PROCESS GAS 3 VALVE MANIFOLD PDI-SCR801 THRU PDI-SCR- 836 DPI | 3 VALVE-MAN | SCR | D0010102 SH1 & SH2 |  | no data | no data | Ammonia | 1/2 | no data | no | no data
Unit 1 | no |  | 01-SP-801THRUSP-836 | PROCESS GAS 3 VALVE MANIFOLD PDI-SCR801 THRU PDI-SCR- 836 DPI | no data | no data | no data | PROCESS GAS 3 VALVE MANIFOLD PDI-SCR801 THRU PDI-SCR- 836 DPI | 3 VALVE-MAN | SCR | D0010102 SH1 & SH2 |  | no data | no data | Ammonia | 1/2 | no data | no | no data
Unit 2 | no |  | 02-FE-SCR801THRUFE-SCR836 | PROCESS GAS ORIFICE PLATE | no data | no data | no data | PROCESS GAS ORIFICE PLATE | ORIFICE | SCR | D0010102 SH1 & SH2 |  | no data | no data | Ammonia | 3.0 | no data | no | no data
BOP | no |  | 00-VFGS313 | UNIT 1 TURBINE BUILDING HEAT REGULATION SKID VENT BEFORE REGULATION | no data | no data | FG SUPPLY TO DUCT BURNERS/BUILDING HEATERS | STEAM TURBINE BLDG 1 SUPPLY ISOLATION | no data | FGS | PD-654 |  | OPEN | CLOSED | Natural Gas | 0.75" | 163.0 | no | V
Unit 1 | no |  | 01-FE-SCR801 THRUFE-SCR836 | PROCESS GAS ORIFICE PLATE | no data | no data | no data | PROCESS GAS ORIFICE PLATE | ORIFICE | SCR | D0010102 SH1 & SH2 |  | no data | no data | Ammonia | 3.0 | no data | no | no data
BOP | no |  | 00-VFGS794 | REDUCED GAS HEADER NITROGEN PURGE/DRAIN | no data | no data | HP REGULATING STATION (08) | 1/2" SWxTH BALL VALVE, FULL PORT | LEVER | FGS | A00201-C7 |  | Closed | no data | NAT. GAS | 1/2” | no data | no | V
BOP | no |  | 00-VFGS894 | REDUCED GAS HEADER NITROGEN PURGE/DRAIN | no data | no data | HP REGULATING STATION (09) | 1/2" SWxTH BALL VALVE, FULL PORT | LEVER | FGS | A00201-C8 |  | CLOSED | no data | NAT. GAS | 1/2" | no data | no | V
BOP | no |  | 00-VFGS257 | SKID 9 OUTLET TO GAS COMPRESSORS | no data | no data | HP REGULATING STATION (09) | EQUIPMENT ISOLATION | no data | FGS | PD-650 |  | OPEN | CLOSED | Natural Gas | 18" | 138.0 | no | V
BOP | no |  | 00-VFGS314 | UNIT 1 TURBINE BUILDING HEAT REGULATION SKID VENT AFTER REGULATION | no data | no data | FG SUPPLY TO DUCT BURNERS/BUILDING HEATERS | N2 PURGE ISOLATION | no data | FGS | PD-654 |  | CLOSED | OPEN | Natural Gas | 0.75" | 164.0 | no | V
BOP | no |  | 00-VFGS315 | UNIT 2 TURBINE BUILDING HEAT REGULATION SKID VENT BEFORE REGULATION | no data | no data | FG SUPPLY TO DUCT BURNERS/BUILDING HEATERS | STEAM TURBINE BLDG 2 SUPPLY ISOLATION | no data | FGS | PD-654 |  | OPEN | CLOSED | Natural Gas | 0.75" | 165.0 | no | V
BOP | no |  | 00-VFGS316 | UNIT 2 TURBINE BUILDING HEAT REGULATION SKID VENT AFTER REGULATION | no data | no data | FG SUPPLY TO DUCT BURNERS/BUILDING HEATERS | N2 PURGE ISOLATION | no data | FGS | PD-654 |  | CLOSED | OPEN | Natural Gas | 0.75" | 166.0 | no | V
BOP | no |  | 00-VFGS253 | SKID08 HP reg. station outlet to fuel gas compressors | no data | no data | HP REGULATING STATION (08) | EQUIPMENT ISOLATION | no data | FGS | PD-650 |  | OPEN | CLOSED | Natural Gas | 18" | 136.0 | no | V
Unit 1 | no |  | 01-VFGS883 | SKID09 HP REG STATION low pressure gas heater isolation | no data | no data | HP REGULATING STATION (09) | no data | no data | FGS | no data |  | OPEN | no data | no data | no data | no data | no | V
Unit 2 | no |  | 02MBP02AA801 | UNIT 2 GAS SUPPLY PRESSURE TRANSMITTER 01MBP02CP101 ISOLATION | no data | no data | UNIT 2 GT HEADER | no data | Gate valve | FGS | LP-01203 |  | OPEN | no data | GF | 3/4" | no data | no | Mitsu
Unit 2 | no |  | 02MBP02AA802 | UNIT 2 GAS SUPPLY PRESSURE TRANSMITTER 01MBP02CP101 ISOLATION | no data | no data | UNIT 2 GT HEADER | no data | Gate valve | FGS | LP-01203 |  | OPEN | no data | GF | 3/4" | no data | no | Mitsu
Unit 2 | no |  | 02MBP02AA803 | UNIT 2 GAS SUPPLY PRESSURE TRANSMITTER 02MBP02CP102 ISOLATION | no data | no data | UNIT 2 GT HEADER | no data | Gate valve | FGS | LP-01203 |  | OPEN | no data | GF | 3/4" | no data | no | Mitsu
Unit 2 | no |  | 02MBP02AA804 | UNIT 2 GAS SUPPLY PRESSURE TRANSMITTER 02MBP02CP102 ISOLATION | no data | no data | UNIT 2 GT HEADER | no data | Gate valve | FGS | LP-01203 |  | OPEN | no data | GF | 3/4" | no data | no | Mitsu
Unit 2 | no |  | 02MBP02AA805 | UNIT 2 GAS SUPPLY PRESSURE TRANSMITTER 02MBP02CP103 ISOLATION | no data | no data | UNIT 2 GT HEADER | no data | Gate valve | FGS | LP-01203 |  | OPEN | no data | GF | 3/4" | no data | no | Mitsu
Unit 2 | no |  | 02MBP02AA806 | UNIT 2 GAS SUPPLY PRESSURE TRANSMITTER 02MBP02CP103 ISOLATION | no data | no data | UNIT 2 GT HEADER | no data | Gate valve | FGS | LP-01203 |  | OPEN | no data | GF | 3/4" | no data | no | Mitsu
Unit 2 | no |  | 02MBP02AA807 | UNIT 2 GAS HEADER INLET PRESSURE TRANSMITTER 02MBP02CP141 ISOLATION | no data | no data | UNIT 2 GT HEADER | no data | GATE VALVE | FGS | LP-01203 |  | OPEN | no data | GF | 3/4" | no data | no | Mitsu
Unit 2 | no |  | 02MBP02AA808 | UNIT 2 GAS HEADER INLET PRESSURE TRANSMITTER 02MBP02CP141 ISOLATION | no data | no data | UNIT 2 GT HEADER | no data | GATE VALVE | FGS | LP-01203 |  | OPEN | no data | GF | 3/4" | no data | no | Mitsu
Unit 2 | no |  | 02MBP02AA820 | UPPER TRANSMITTER ISOLATION 02MBP01CL121 | no data | no data | UNIT 2 GT HEADER | no data | no data | FGS | no data |  | OPEN | no data | no data | no data | no data | no | Mitsu
Unit 2 | no |  | 02MBP02AA821 | LOWER TRANSMITTER ISOLATION 02MBP01CL121 | no data | no data | UNIT 2 GT HEADER | no data | no data | FGS | no data |  | OPEN | no data | no data | no data | no data | no | Mitsu
Unit 2 | no |  | 02MBP02AA822 | UPPER TRANSMITTER ISOLATION 02MBP01CL122 | no data | no data | UNIT 2 GT HEADER | no data | no data | FGS | no data |  | OPEN | no data | no data | no data | no data | no | Mitsu
Unit 2 | no |  | 02MBP02AA823 | LOWER TRANSMITTER ISOLATION 02MBP01CL122 | no data | no data | UNIT 2 GT HEADER | no data | no data | FGS | no data |  | OPEN | no data | no data | no data | no data | no | Mitsu
Unit 1 | no |  | 01-YV-WDR110 | UNIT 1 OWS AUTOMATIC ISO | no data | no data | no data | UNIT 1 OWS AUTOMATIC ISO | no data | WDR | PD-960A |  | OPEN | CLOSED | Water | 6" | 1957.0 | no | no data
Unit 2 | no |  | 02MBP02AA830 | UPPER TRANSMITTER ISOLATION 02MBP01CL131 | no data | no data | UNIT 2 GT HEADER | no data | no data | FGS | no data |  | OPEN | no data | no data | no data | no data | no | Mitsu
Unit 2 | no |  | 02MBP02AA831 | LOWER TRANSMITTER ISOLATION 02MBP01CL131 | no data | no data | UNIT 2 GT HEADER | no data | no data | FGS | no data |  | OPEN | no data | no data | no data | no data | no | Mitsu
Unit 2 | no |  | 02MBP02AA832 | UPPER TRANSMITTER ISOLATION 02MBPCL132 | no data | no data | UNIT 2 GT HEADER | no data | no data | FGS | no data |  | OPEN | no data | no data | no data | no data | no | Mitsu
Unit 2 | no |  | 02MBP02AA833 | LOWER TRANSMITTER ISOLATION 02MBPCL132 | no data | no data | UNIT 2 GT HEADER | no data | no data | FGS | no data |  | OPEN | no data | no data | no data | no data | no | Mitsu
Unit 2 | no |  | 02MBP02AA922 | UPPER ISOLTION FOR VESSEL LEVEL TRANSMITTER | no data | no data | UNIT 2 GT HEADER | no data | no data | FGS | no data |  | OPEN | no data | no data | no data | no data | no | Mitsu
Unit 2 | no |  | 02MBP02AA924 | LOWER ISOLTION FOR VESSEL LEVEL TRANSMITTER | no data | no data | UNIT 2 GT HEADER | no data | no data | FGS | no data |  | OPEN | no data | no data | no data | no data | no | Mitsu
Unit 2 | no |  | 02MBP02AA932 | UPPER ISOLTION FOR VESSEL LEVEL TRANSMITTER | no data | no data | UNIT 2 GT HEADER | no data | no data | FGS | no data |  | OPEN | no data | no data | no data | no data | no | Mitsu
Unit 2 | no |  | 02MBP02AA934 | LOWER ISOLTION FOR VESSEL LEVEL TRANSMITTER | no data | no data | UNIT 2 GT HEADER | no data | no data | FGS | no data |  | OPEN | no data | no data | no data | no data | no | Mitsu
Unit 2 | no |  | 02MBP03AA201 | no data | no data | no data | no data | no data | Check valve | MBSHI | LP-01208 |  | no data | no data | GF | 2" | no data | no | Mitsu
Unit 2 | no |  | 02MBP03AA800 | no data | no data | no data | no data | no data | Gate valve | MBSHI | LP-01208 |  | no data | no data | GF | 3/4" | no data | no | Mitsu
Unit 2 | no |  | 02MBP03AA811 | UNIT 2 PILOT "A" PRESSURE TRANSMITTER 02MBP03CP126 ISOLATION | no data | no data | UNIT 2 GT HEADER | no data | Gate valve | FGS | LP-01207 |  | OPEN | no data | GF | 3/4" | no data | no | Mitsu
Unit 2 | no |  | 02MBP03AA812 | UNIT 2 PILOT "A" PRESSURE TRANSMITTER 02MBP03CP126 ISOLATION | no data | no data | UNIT 2 GT HEADER | no data | Gate valve | FGS | LP-01207 |  | OPEN | no data | GF | 3/4" | no data | no | Mitsu
Unit 2 | no |  | 02MBP03AA815 | UNIT 2 PILOT "A" DP TRANSMITTER 02MBP03CP501 HIGH SIDE ISOLATION | no data | no data | UNIT 2 GT HEADER | no data | Gate valve | FGS | LP-01208 |  | OPEN | no data | GF | 3/4" | no data | no | Mitsu
Unit 2 | no |  | 02MBP03AA816 | UNIT 2 PILOT "A" DP TRANSMITTER 02MBP03CP501 HIGH SIDE ISOLATION | no data | no data | UNIT 2 GT HEADER | no data | Globe valve | FGS | LP-01207 |  | OPEN | no data | GF | 1" | no data | no | Mitsu
Unit 2 | no |  | 02MBP03AA817 | UNIT 2 PILOT "A" DP TRANSMITTER 02MBP03CP501 LOW SIDE ISOLATION | no data | no data | UNIT 2 GT HEADER | no data | Globe valve | FGS | LP-01207 |  | OPEN | no data | GF | 1" | no data | no | Mitsu
Unit 2 | no |  | 02MBP03AA818 | UNIT 2 PILOT "A" DP TRANSMITTER 02MBP03CP501 LOW SIDE ISOLATION | no data | no data | UNIT 2 GT HEADER | no data | Globe valve | FGS | LP-01207 |  | OPEN | no data | GF | 1" | no data | no | Mitsu
Unit 2 | no |  | 02MBP03AA819 | no data | no data | no data | no data | no data | Globe valve | MBSHI | LP-01207 |  | no data | no data | GF | 1" | no data | no | Mitsu
Unit 2 | no |  | 02MBP03AA821 | UNIT 2 MAIN "A" PRESSURE TRANSMITTER 02MBP03CP136 ISOLATION | no data | no data | UNIT 2 GT HEADER | no data | Gate valve | FGS | LP-01205 |  | OPEN | no data | GF | 3/4" | no data | no | Mitsu
Unit 2 | no |  | 02MBP03AA822 | UNIT 2 MAIN "A" PRESSURE TRANSMITTER 02MBP03CP136 ISOLATION | no data | no data | UNIT 2 GT HEADER | no data | Gate valve | FGS | LP-01205 |  | OPEN | no data | GF | 3/4" | no data | no | Mitsu
Unit 2 | no |  | 02MBP03AA825 | UNIT 2 MAIN "A" DP TRANSMITTER 02MBP03CP521 HIGH SIDE ISOLATION | no data | no data | UNIT 2 GT HEADER | no data | Gate valve | FGS | LP-01205 |  | OPEN | no data | GF | 1" | no data | no | Mitsu
Unit 2 | no |  | 02MBP03AA826 | UNIT 2 MAIN "A" DP TRANSMITTER 02MBP03CP521 HIGH SIDE ISOLATION | no data | no data | UNIT 2 GT HEADER | no data | Gate valve | FGS | LP-01205 |  | OPEN | no data | GF | 1" | no data | no | Mitsu
Unit 2 | no |  | 02MBP03AA827 | UNIT 2 MAIN "A" DP TRANSMITTER 02MBP03CP521 LOW SIDE ISOLATION | no data | no data | UNIT 2 GT HEADER | no data | Gate valve | FGS | LP-01205 |  | OPEN | no data | GF | 1" | no data | no | Mitsu
Unit 2 | no |  | 02MBP03AA828 | UNIT 2 MAIN "A" DP TRANSMITTER 02MBP03CP521 LOW SIDE ISOLATION | no data | no data | UNIT 2 GT HEADER | no data | Gate valve | FGS | LP-01205 |  | OPEN | no data | GF | 1" | no data | no | Mitsu
Unit 1 | no |  | 01-VSMP100 | UNIT 1 SAMPLE PANEL HP BLOWDOWN HEADER DRAIN ISO | no data | no data | no data | UNIT 1 SAMPLE PANEL HP BLOWDOWN HEADER DRAIN ISO | no data | SMP | PD-500A |  | CLOSED | OPEN | Water | 0.75" | 1830.0 | no | V
Unit 2 | no |  | 02-VFGS883 | SKID09 HP REG STATION low pressure gas heater isolation | no data | no data | HP REGULATING STATION (09) | no data | no data | FGS | no data |  | OPEN | no data | no data | no data | no data | no | V
BOP | no |  | 00-VFGS404 | NITROGEN SUPPLY TO SEAL BLOCK VALVE | no data | no data | FUEL GAS COMPRESSOR "A" | no data | no data | FGS | no data |  | Open | no data | no data | no data | no data | no | V
BOP | no |  | 00-VAXS827 | Stabilizing Gas Line Check Valve | no data | no data | no data | Stabilizing Gas Line Check Valve | no data | Aux Boiler | PI-1001 |  | no data | no data | Natural Gas | 2-1/2" | no data | no | V
Unit 2 | no |  | 02MBP03AA831 | UNIT 2 MAIN "B" PRESSURE TRANSMITTER 02MBP03CP146 ISOLATION | no data | no data | UNIT 2 GT HEADER | no data | Gate valve | FGS | LP-01206 |  | OPEN | no data | GF | 3/4" | no data | no | Mitsu
Unit 2 | no |  | 02MBP03AA832 | UNIT 2 MAIN "B" PRESSURE TRANSMITTER 02MBP03CP146 ISOLATION | no data | no data | UNIT 2 GT HEADER | no data | Gate valve | FGS | LP-01206 |  | OPEN | no data | GF | 3/4" | no data | no | Mitsu
Unit 2 | no |  | 02MBP03AA835 | UNIT 2 MAIN "B" DP TRANSMITTER 02MBP03CP531 HIGH SIDE ISOLATION | no data | no data | UNIT 2 GT HEADER | no data | Gate valve | FGS | LP-01206 |  | OPEN | no data | GF | 1" | no data | no | Mitsu
Unit 2 | no |  | 02MBP03AA836 | UNIT 2 MAIN "B" DP TRANSMITTER 02MBP03CP531 HIGH SIDE ISOLATION | no data | no data | UNIT 2 GT HEADER | no data | Gate valve | FGS | LP-01206 |  | OPEN | no data | GF | 1" | no data | no | Mitsu
Unit 2 | no |  | 02MBP03AA837 | UNIT 2 MAIN "B" DP TRANSMITTER 02MBP03CP531 LOW SIDE ISOLATION | no data | no data | UNIT 2 GT HEADER | no data | Gate valve | FGS | LP-01206 |  | OPEN | no data | GF | 1" | no data | no | Mitsu
Unit 2 | no |  | 02MBP03AA838 | UNIT 2 MAIN "B" DP TRANSMITTER 02MBP03CP531 LOW SIDE ISOLATION | no data | no data | UNIT 2 GT HEADER | no data | Gate valve | FGS | LP-01206 |  | OPEN | no data | GF | 1" | no data | no | Mitsu
Unit 1 | no |  | 01-VSWS118 | VACUUM PUMP MAKEUP ISOLATION | no data | no data | no data | VACUUM PUMP MAKEUP ISOLATION | no data | SWS | PD-395 |  | OPEN | CLOSED | Water | 1" | 1934.0 | no | V
Unit 1 | no |  | 01-VSWS115 | VACUUM PUMP MAKEUP ISOLATION | no data | no data | no data | VACUUM PUMP MAKEUP ISOLATION | no data | SWS | PD-395 |  | OPEN | CLOSED | Water | 1" | 1933.0 | no | V
Unit 1 | no |  | 01-VSWS105 | VACUUM PUMP MAKEUP ISOLATION | no data | no data | no data | VACUUM PUMP MAKEUP ISOLATION | no data | SWS | PD-395 |  | OPEN | CLOSED | Water | 1" | 1927.0 | no | V
Unit 1 | no |  | 01-VSWS104 | VACUUM PUMP MAKEUP ISOLATION | no data | no data | no data | VACUUM PUMP MAKEUP ISOLATION | no data | SWS | PD-395 |  | OPEN | CLOSED | Water | 1" | 1926.0 | no | V
Unit 1 | no |  | 01-VSWS103 | VACUUM PUMP MAKEUP ISOLATION | no data | no data | no data | VACUUM PUMP MAKEUP ISOLATION | no data | SWS | PD-395 |  | OPEN | CLOSED | Water | 1" | 1925.0 | no | V
Unit 1 | no |  | 01-BPV-SMP810 | Valve, Back Press Regulator / Relief | no data | no data | no data | Valve, Back Press Regulator / Relief | Back Pressure | SAMPNL | 10-07051A |  | no data | no data | water | 1/4" | no data | no | no data
Unit 1 | no |  | 01-BPV-SMP809 | Valve, Back Press Regulator / Relief | no data | no data | no data | Valve, Back Press Regulator / Relief | Back Pressure | SAMPNL | 10-07051A |  | no data | no data | water | 1/4" | no data | no | no data
Unit 1 | no |  | 01-BPV-SMP808 | Valve, Back Press Regulator / Relief | no data | no data | no data | Valve, Back Press Regulator / Relief | Back Pressure | SAMPNL | 10-07051A |  | no data | no data | water | 1/4" | no data | no | no data
Unit 1 | no |  | 01-BPV-SMP807 | Valve, Back Press Regulator / Relief | no data | no data | no data | Valve, Back Press Regulator / Relief | Back Pressure | SAMPNL | 10-07051A |  | no data | no data | water | 1/4" | no data | no | no data
Unit 1 | no |  | 01-BPV-SMP806 | Valve, Back Press Regulator / Relief | no data | no data | no data | Valve, Back Press Regulator / Relief | Back Pressure | SAMPNL | 10-07051A |  | no data | no data | water | 1/4" | no data | no | no data
Unit 1 | no |  | 01-BPV-SMP805 | Valve, Back Press Regulator / Relief | no data | no data | no data | Valve, Back Press Regulator / Relief | Back Pressure | SAMPNL | 10-07051A |  | no data | no data | water | 1/4" | no data | no | no data
Unit 1 | no |  | 01-BPV-SMP804 | Valve, Back Press Regulator / Relief | no data | no data | no data | Valve, Back Press Regulator / Relief | Back Pressure | SAMPNL | 10-07051A |  | no data | no data | water | 1/4" | no data | no | no data
Unit 1 | no |  | 01-BPV-SMP803 | Valve, Back Press Regulator / Relief | no data | no data | no data | Valve, Back Press Regulator / Relief | Back Pressure | SAMPNL | 10-07051A |  | no data | no data | water | 1/4" | no data | no | no data
Unit 1 | no |  | 01-BPV-SMP802 | Valve, Back Press Regulator / Relief | no data | no data | no data | Valve, Back Press Regulator / Relief | Back Pressure | SAMPNL | 10-07051A |  | no data | no data | water | 1/4" | no data | no | no data
Unit 1 | no |  | 01-BPV-SMP801 | Valve, Back Press Regulator / Relief | no data | no data | no data | Valve, Back Press Regulator / Relief | Back Pressure | SAMPNL | 10-07051A |  | no data | no data | water | 1/4" | no data | no | no data
Unit 1 | no |  | 01-BPV-SMP800 | Valve, Back Press Regulator / Relief | no data | no data | no data | Valve, Back Press Regulator / Relief | Back Pressure | SAMPNL | 10-07051A |  | no data | no data | water | 1/4" | no data | no | no data
Unit 1 | no |  | 01-VSMP839 | Valve, Ball, 3-Way, 1/2" FNPT, 316 Stainless Steel | no data | no data | no data | Valve, Ball, 3-Way, 1/2" FNPT, 316 Stainless Steel | Ball | SAMPNL | 10-07051A |  | no data | no data | water | 1/2" | no data | no | V
Unit 1 | no |  | 01-VSMP835 | Valve, Ball, 3-Way, 1/2" FNPT, 316 Stainless Steel | no data | no data | no data | Valve, Ball, 3-Way, 1/2" FNPT, 316 Stainless Steel | Ball | SAMPNL | 10-07051A |  | no data | no data | water | 1/2" | no data | no | V
Unit 1 | no |  | 01-VSMP831 | Valve, Ball, 3-Way, 1/2" FNPT, 316 Stainless Steel | no data | no data | no data | Valve, Ball, 3-Way, 1/2" FNPT, 316 Stainless Steel | Ball | SAMPNL | 10-07051A |  | no data | no data | water | 1/2" | no data | no | V
Unit 1 | no |  | 01-VSMP827 | Valve, Ball, 3-Way, 1/2" FNPT, 316 Stainless Steel | no data | no data | no data | Valve, Ball, 3-Way, 1/2" FNPT, 316 Stainless Steel | Ball | SAMPNL | 10-07051A |  | no data | no data | water | 1/2" | no data | no | V
Unit 1 | no |  | 01-VSMP823 | Valve, Ball, 3-Way, 1/2" FNPT, 316 Stainless Steel | no data | no data | no data | Valve, Ball, 3-Way, 1/2" FNPT, 316 Stainless Steel | Ball | SAMPNL | 10-07051A |  | no data | no data | water | 1/2" | no data | no | V
Unit 1 | no |  | 01-VSMP819 | Valve, Ball, 3-Way, 1/2" FNPT, 316 Stainless Steel | no data | no data | no data | Valve, Ball, 3-Way, 1/2" FNPT, 316 Stainless Steel | Ball | SAMPNL | 10-07051A |  | no data | no data | water | 1/2" | no data | no | V
Unit 1 | no |  | 01-VSMP815 | Valve, Ball, 3-Way, 1/2" FNPT, 316 Stainless Steel | no data | no data | no data | Valve, Ball, 3-Way, 1/2" FNPT, 316 Stainless Steel | Ball | SAMPNL | 10-07051A |  | no data | no data | water | 1/2" | no data | no | V
Unit 1 | no |  | 01-VSMP811 | Valve, Ball, 3-Way, 1/2" FNPT, 316 Stainless Steel | no data | no data | no data | Valve, Ball, 3-Way, 1/2" FNPT, 316 Stainless Steel | Ball | SAMPNL | 10-07051A |  | no data | no data | water | 1/2" | no data | no | V
Unit 1 | no |  | 01-VSMP807 | Valve, Ball, 3-Way, 1/2" FNPT, 316 Stainless Steel | no data | no data | no data | Valve, Ball, 3-Way, 1/2" FNPT, 316 Stainless Steel | Ball | SAMPNL | 10-07051A |  | no data | no data | water | 1/2" | no data | no | V
Unit 1 | no |  | 01-VSMP840 | Valve, Globe, 1/2" NPT, ASTM-A351 Stainless Steel | no data | no data | no data | Valve, Globe, 1/2" NPT, ASTM-A351 Stainless Steel | Globe | SAMPNL | 10-07051A |  | no data | no data | water | 1/2" | no data | no | V
Unit 1 | no |  | 01-VSMP838 | Valve, Globe, 1/2" NPT, ASTM-A351 Stainless Steel | no data | no data | no data | Valve, Globe, 1/2" NPT, ASTM-A351 Stainless Steel | Globe | SAMPNL | 10-07051A |  | no data | no data | water | 1/2" | no data | no | V
Unit 1 | no |  | 01-VSMP834 | Valve, Globe, 1/2" NPT, ASTM-A351 Stainless Steel | no data | no data | no data | Valve, Globe, 1/2" NPT, ASTM-A351 Stainless Steel | Globe | SAMPNL | 10-07051A |  | no data | no data | water | 1/2" | no data | no | V
Unit 1 | no |  | 01-VSMP830 | Valve, Globe, 1/2" NPT, ASTM-A351 Stainless Steel | no data | no data | no data | Valve, Globe, 1/2" NPT, ASTM-A351 Stainless Steel | Globe | SAMPNL | 10-07051A |  | no data | no data | water | 1/2" | no data | no | V
Unit 1 | no |  | 01-VSMP826 | Valve, Globe, 1/2" NPT, ASTM-A351 Stainless Steel | no data | no data | no data | Valve, Globe, 1/2" NPT, ASTM-A351 Stainless Steel | Globe | SAMPNL | 10-07051A |  | no data | no data | water | 1/2" | no data | no | V
Unit 1 | no |  | 01-VSMP822 | Valve, Globe, 1/2" NPT, ASTM-A351 Stainless Steel | no data | no data | no data | Valve, Globe, 1/2" NPT, ASTM-A351 Stainless Steel | Globe | SAMPNL | 10-07051A |  | no data | no data | water | 1/2" | no data | no | V
Unit 1 | no |  | 01-VSMP818 | Valve, Globe, 1/2" NPT, ASTM-A351 Stainless Steel | no data | no data | no data | Valve, Globe, 1/2" NPT, ASTM-A351 Stainless Steel | Globe | SAMPNL | 10-07051A |  | no data | no data | water | 1/2" | no data | no | V
Unit 1 | no |  | 01-VSMP814 | Valve, Globe, 1/2" NPT, ASTM-A351 Stainless Steel | no data | no data | no data | Valve, Globe, 1/2" NPT, ASTM-A351 Stainless Steel | Globe | SAMPNL | 10-07051A |  | no data | no data | water | 1/2" | no data | no | V
Unit 1 | no |  | 01-VSMP810 | Valve, Globe, 1/2" NPT, ASTM-A351 Stainless Steel | no data | no data | no data | Valve, Globe, 1/2" NPT, ASTM-A351 Stainless Steel | Globe | SAMPNL | 10-07051A |  | no data | no data | water | 1/2" | no data | no | V
Unit 1 | no |  | 01-VSMP806 | Valve, Globe, 1/2" NPT, ASTM-A351 Stainless Steel | no data | no data | no data | Valve, Globe, 1/2" NPT, ASTM-A351 Stainless Steel | Globe | SAMPNL | 10-07051A |  | no data | no data | water | 1/2" | no data | no | V
Unit 1 | no |  | 01-PCV-SMP806 | Valve, Needle, 1/4" Compression, Regulating Stem | no data | no data | no data | Valve, Needle, 1/4" Compression, Regulating Stem | Needle | SAMPNL | 10-07051A |  | no data | no data | water | 1/4" | no data | no | no data
Unit 1 | no |  | 01-PCV-SMP803 | Valve, Needle, 1/4" Compression, Regulating Stem | no data | no data | no data | Valve, Needle, 1/4" Compression, Regulating Stem | Needle | SAMPNL | 10-07051A |  | no data | no data | water | 1/4" | no data | no | no data
Unit 1 | no |  | 01-PCV-SMP802 | Valve, Needle, 1/4" Compression, Regulating Stem | no data | no data | no data | Valve, Needle, 1/4" Compression, Regulating Stem | Needle | SAMPNL | 10-07051A |  | no data | no data | water | 1/4" | no data | no | no data
Unit 1 | no |  | 01-VSMP805 | Valve, Needle, 1/4" Compression, Vee Stem | no data | no data | no data | Valve, Needle, 1/4" Compression, Vee Stem | Needle | SAMPNL | 10-07051A |  | no data | no data | water | 1/4" | no data | no | V
Unit 1 | no |  | 01-VSMP803 | Valve, Needle, 1/4" Compression, Vee Stem | no data | no data | no data | Valve, Needle, 1/4" Compression, Vee Stem | Needle | SAMPNL | 10-07051A |  | no data | no data | water | 1/4" | no data | no | V
Unit 1 | no |  | 01-VSMP801 | Valve, Needle, 1/4" Compression, Vee Stem | no data | no data | no data | Valve, Needle, 1/4" Compression, Vee Stem | Needle | SAMPNL | 10-07051A |  | no data | no data | water | 1/4" | no data | no | V
Unit 1 | no |  | 01-VSMP813 | Valve, Needle, 1/4" Compression, Vee Stem, PEEK Packing | no data | no data | no data | Valve, Needle, 1/4" Compression, Vee Stem, PEEK Packing | Needle | SAMPNL | 10-07051A |  | no data | no data | water | 1/4" | no data | no | V
Unit 1 | no |  | 01-PSV-SMP801 | Valve, Relief, 3/4" NPT, Cracking Pressure 150 psi | no data | no data | no data | Valve, Relief, 3/4" NPT, Cracking Pressure 150 psi | Relief | SAMPNL | 10-07051A |  | no data | no data | water | 3/4" | no data | no | no data
Unit 1 | no |  | 01-VWDR137 | VENT | no data | no data | no data | VENT | no data | WDR | PD-960A |  | CLOSED | OPEN | Water | 0.75" | 1936.0 | no | V
Unit 1 | no |  | 01-VCND149 | VENT VALVE | no data | no data | no data | VENT VALVE | no data | CND | PD-053A |  | CLOSED | OPEN | Water | 0.75" | 1305.0 | no | V
BOP | no |  | 00-VFGS264 | TB1/2 HEAT GAS SUPPLY ISOLATION | no data | no data | FG SUPPLY TO DUCT BURNERS/BUILDING HEATERS | BUILDING SUPPLY HEADER ISOLATION | no data | FGS | PD-654 |  | OPEN | CLOSED | Natural Gas | 0.75" | 145.0 | no | V
Unit 1 | no |  | 01-VFGS115 | UNIT 1 FUEAL GAS PERFORMANCE HEATER NITROGEN PURGE/VENT | no data | no data | UNIT 1 GT HEADER | N2 PURGE ISOLATION | no data | FGS | PD-656A |  | OPEN | CLOSED | Natural Gas | 0.75" | 1592.0 | no | V
Unit 2 | no |  | 02MBP03AA841 | UNIT 2 PILOT "B" PRESSURE TRANSMITTER 02MBP03CP156 ISOLATION | no data | no data | UNIT 2 GT HEADER | no data | GATE VALVE | FGS | LP-01208 |  | OPEN | no data | GF | 3/4" | no data | no | Mitsu
Unit 2 | no |  | 02MBP03AA842 | UNIT 2 PILOT "B" PRESSURE TRANSMITTER 02MBP03CP156 ISOLATION | no data | no data | UNIT 2 GT HEADER | no data | GATE VALVE | FGS | LP-01208 |  | OPEN | no data | GF | 3/4" | no data | no | Mitsu
Unit 1 | no |  | 01-VFGS116 | UNIT 1 GAS FLOW METER VENT(SAMPLE) | no data | no data | UNIT 1 GT HEADER | VENT/DRAIN | no data | FGS | PD-655A |  | CLOSED | OPEN | Natural Gas | 0.75" | 1593.0 | no | V
BOP | no |  | 00VFGS469 | Discharge Check Valve | no data | no data | no data | Discharge Check Valve | no data | FGC | no data |  | no data | no data | Fuel Gas | 8" | no data | no | Mitsu
BOP | no |  | 00VFGS476 | Manual Inlet ISO | no data | no data | no data | Manual Inlet ISO | no data | FGC | no data |  | no data | no data | Fuel Gas | 10" | no data | no | Mitsu
Unit 2 | no |  | 02MBP03AA845 | UNIT 2 PILOT "B" DP TRANSMITTER 02MBP03CP511 HIGH SIDE ISOLATION | no data | no data | UNIT 2 GT HEADER | no data | Gate valve | FGS | LP-01208 |  | OPEN | no data | GF | 1" | no data | no | Mitsu
BOP | no |  | 00VFGS479 | Manual Discharge ISO | no data | no data | no data | Manual Discharge ISO | no data | FGC | no data |  | no data | no data | Fuel Gas | 8" | no data | no | Mitsu
BOP | no |  | 00-VWDR805 | Throttling Valve | no data | no data | no data | Throttling Valve | Needle | WWSUMP | JJ05792-07-PI |  | no data | no data | Service Water | 1/2" | no data | no | V
BOP | no |  | 00-VWDR804 | Root Valve | no data | no data | no data | Root Valve | Ball | WWSUMP | JJ05792-07-PI |  | no data | no data | Service Water | 1/2" | no data | no | V
BOP | no |  | 00-VWDR803 | ISO | no data | no data | no data | ISO | Ball | WWSUMP | JJ05792-07-PI |  | no data | no data | Service Water | 1/2" | no data | no | V
BOP | no |  | 00-VWDR802 | Throttling Valve | no data | no data | no data | Throttling Valve | Needle | WWSUMP | JJ05792-07-PI |  | no data | no data | Service Water | 1/2" | no data | no | V
BOP | no |  | 00-VWDR801 | Root Valve | no data | no data | no data | Root Valve | Ball | WWSUMP | JJ05792-07-PI |  | no data | no data | Service Water | 1/2" | no data | no | V
BOP | no |  | 00-VWDR800 | ISO | no data | no data | no data | ISO | Ball | WWSUMP | JJ05792-07-PI |  | no data | no data | Service Water | 1/2" | no data | no | V
BOP | no |  | 00-VSWS817 | Check Valve | no data | no data | no data | Check Valve | Check | SWPUMP | JJ05792-02-PI |  | no data | no data | Service Water | 10" | no data | no | V
BOP | no |  | 00-VSWS815 | Root Valve | no data | no data | no data | Root Valve | Globe | SWPUMP | JJ05792-02-PI |  | no data | no data | Service Water | 3/4" | no data | no | V
BOP | no |  | 00-VSWS814 | Root Valve | no data | no data | no data | Root Valve | Globe | SWPUMP | JJ05792-02-PI |  | no data | no data | Service Water | 3/4" | no data | no | V
BOP | no |  | 00-VSWS806 | Check Valve | no data | no data | no data | Check Valve | Check | SWPUMP | JJ05792-02-PI |  | no data | no data | Service Water | 10" | no data | no | V
BOP | no |  | 00-VSWS804 | Root Valve | no data | no data | no data | Root Valve | Globe | SWPUMP | JJ05792-02-PI |  | no data | no data | Service Water | 3/4" | no data | no | V
BOP | no |  | 00-VSWS803 | Root Valve | no data | no data | no data | Root Valve | Globe | SWPUMP | JJ05792-02-PI |  | no data | no data | Service Water | 3/4" | no data | no | V
BOP | no |  | 00-VSWS689 | UTS ISOLATION | no data | no data | no data | UTS ISOLATION | no data | SWS | PD-394 |  | no data | no data | Water | 1" | no data | no | V
BOP | no |  | 00-VSMP853 | Valve, Ball, 3-Way, 1/2" FNPT, 316 Stainless Steel | no data | no data | no data | Valve, Ball, 3-Way, 1/2" FNPT, 316 Stainless Steel | Ball | SAMPNL | 10-07052A |  | no data | no data | water | 1/2" | no data | no | V
BOP | no |  | 00-VSMP852 | Valve, Globe, 1/2" NPT, ASTM-A351 Stainless Steel | no data | no data | no data | Valve, Globe, 1/2" NPT, ASTM-A351 Stainless Steel | Globe | SAMPNL | 10-07052A |  | no data | no data | water | 1/2" | no data | no | V
BOP | no |  | 00-VSMP851 | Valve, Needle, 3/8" Compression, Vee Stem | no data | no data | no data | Valve, Needle, 3/8" Compression, Vee Stem | Needle | SAMPNL | 10-07052A |  | no data | no data | water | 3/8" | no data | no | V
BOP | no |  | 00-VSMP849 | Valve, Ball, 3-Way, 1/2" FNPT, 316 Stainless Steel | no data | no data | no data | Valve, Ball, 3-Way, 1/2" FNPT, 316 Stainless Steel | Ball | SAMPNL | 10-07052A |  | no data | no data | water | 1/2" | no data | no | V
BOP | no |  | 00-VSMP848 | Valve, Globe, 1/2" NPT, ASTM-A351 Stainless Steel | no data | no data | no data | Valve, Globe, 1/2" NPT, ASTM-A351 Stainless Steel | Globe | SAMPNL | 10-07052A |  | no data | no data | water | 1/2" | no data | no | V
BOP | no |  | 00-VSMP847 | Valve, Needle, 1/4" Compression, Vee Stem | no data | no data | no data | Valve, Needle, 1/4" Compression, Vee Stem | Needle | SAMPNL | 10-07052A |  | no data | no data | water | 1/4" | no data | no | V
BOP | no |  | 00-VSMP845 | Valve, Ball, 3-Way, 1/2" FNPT, 316 Stainless Steel | no data | no data | no data | Valve, Ball, 3-Way, 1/2" FNPT, 316 Stainless Steel | Ball | SAMPNL | 10-07052A |  | no data | no data | water | 1/2" | no data | no | V
BOP | no |  | 00-VSMP844 | Valve, Globe, 1/2" NPT, ASTM-A351 Stainless Steel | no data | no data | no data | Valve, Globe, 1/2" NPT, ASTM-A351 Stainless Steel | Globe | SAMPNL | 10-07052A |  | no data | no data | water | 1/2" | no data | no | V
BOP | no |  | 00-VSMP843 | Valve, Needle, 1/4" Compression, Vee Stem | no data | no data | no data | Valve, Needle, 1/4" Compression, Vee Stem | Needle | SAMPNL | 10-07052A |  | no data | no data | water | 1/4" | no data | no | V
BOP | no |  | 00-VSMP841 | Valve, Needle, 1/4" Compression, Vee Stem | no data | no data | no data | Valve, Needle, 1/4" Compression, Vee Stem | Needle | SAMPNL | 10-07052A |  | no data | no data | water | 1/4" | no data | no | V
BOP | no |  | 00-VPFS-827 | Turbine Fire Department Connection | no data | no data | no data | Turbine Fire Department Connection | Swing Check Va. | FireSystem | no data |  | no data | no data | no data | 4" | no data | no | V
BOP | no |  | 00-VPFS-826 | Bearing Deluge Valve Trim | no data | no data | no data | Bearing Deluge Valve Trim | Solenoid Valve | FireSystem | no data |  | no data | no data | no data | 1" | no data | no | V
BOP | no |  | 00-VPFS-823 | Pedistal Check Va. Main Drain | no data | no data | no data | Pedistal Check Va. Main Drain | Ball Valve | FireSystem | no data |  | no data | no data | no data | 2" | no data | no | V
BOP | no |  | 00-VPFS-822 | Bearing Check Va. Main Drain | no data | no data | no data | Bearing Check Va. Main Drain | Ball Valve | FireSystem | no data |  | no data | no data | no data | 2" | no data | no | V
BOP | no |  | 00-VPFS-821 | Bearing Deluge Va. Main Drain | no data | no data | no data | Bearing Deluge Va. Main Drain | Ball Valve | FireSystem | no data |  | no data | no data | no data | 2" | no data | no | V
BOP | no |  | 00-VPFS-819 | Pedisal Check Valve | no data | no data | no data | Pedisal Check Valve | Easy Riser Check Va. | FireSystem | no data |  | no data | no data | no data | 4" | no data | no | V
BOP | no |  | 00-VPFS-818 | Bearings Check Valve | no data | no data | no data | Bearings Check Valve | Easy Riser Check Va. | FireSystem | no data |  | no data | no data | no data | 3" | no data | no | V
BOP | no |  | 00-VPFS-817 | Bearings Deluge Valve | no data | no data | no data | Bearings Deluge Valve | Deluge Valve | FireSystem | no data |  | no data | no data | no data | 4" | no data | no | V
BOP | no |  | 00-VPFS-813 | Turbine Fire Department Connection | no data | no data | no data | Turbine Fire Department Connection | Swing Check Va. | FireSystem | no data |  | no data | no data | no data | 4" | no data | no | V
BOP | no |  | 00-VPFS-812 | Bearing Deluge Valve Trim | no data | no data | no data | Bearing Deluge Valve Trim | Solenoid Valve | FireSystem | no data |  | no data | no data | no data | 1" | no data | no | V
BOP | no |  | 00-VPFS-811 | Header Drain Valve | no data | no data | no data | Header Drain Valve | Ball Valve | FireSystem | no data |  | no data | no data | no data | 1" | no data | no | V
BOP | no |  | 00-VPFS-809 | Pedistal Check Va. Main Drain | no data | no data | no data | Pedistal Check Va. Main Drain | Ball Valve | FireSystem | no data |  | no data | no data | no data | 2" | no data | no | V
BOP | no |  | 00-VPFS-808 | Bearing Check Va. Main Drain | no data | no data | no data | Bearing Check Va. Main Drain | Ball Valve | FireSystem | no data |  | no data | no data | no data | 2" | no data | no | V
BOP | no |  | 00-VPFS-807 | Bearing Deluge Va. Main Drain | no data | no data | no data | Bearing Deluge Va. Main Drain | Ball Valve | FireSystem | no data |  | no data | no data | no data | 2" | no data | no | V
BOP | no |  | 00-VPFS-805 | Pedisal Check Valve | no data | no data | no data | Pedisal Check Valve | Easy Riser Check Va. | FireSystem | no data |  | no data | no data | no data | 4" | no data | no | V
BOP | no |  | 00-VPFS-804 | Bearings Check Valve | no data | no data | no data | Bearings Check Valve | Easy Riser Check Va. | FireSystem | no data |  | no data | no data | no data | 3" | no data | no | V
BOP | no |  | 00-VPFS-803 | Bearings Deluge Valve | no data | no data | no data | Bearings Deluge Valve | Deluge Valve | FireSystem | no data |  | no data | no data | no data | 4" | no data | no | V
BOP | no |  | 00-VINA623 | END USER ISOLATION | no data | no data | no data | END USER ISOLATION | no data | INA | PD-556 |  | OPEN | CLOSED | AIR | 0.75" | 218.0 | no | V
BOP | no |  | 00-VINA353 | END USER ISOLATION | no data | no data | no data | END USER ISOLATION | no data | INA | PD-558 |  | no data | no data | AIR | 0.75" | no data | no | V
BOP | no |  | 00-VINA342 | END USER ISOLATION | no data | no data | no data | END USER ISOLATION | no data | INA | PD-558 |  | no data | no data | AIR | 0.75" | no data | no | V
BOP | no |  | 00-VINA341 | END USER ISOLATION | no data | no data | no data | END USER ISOLATION | no data | INA | PD-558 |  | no data | no data | AIR | 0.75" | no data | no | V
BOP | no |  | 00-VINA339 | END USER ISOLATION | no data | no data | no data | END USER ISOLATION | no data | INA | PD-558 |  | no data | no data | AIR | 0.75" | no data | no | V
BOP | no |  | 00-VINA333 | END USER ISOLATION | no data | no data | no data | END USER ISOLATION | no data | INA | PD-554 |  | no data | no data | AIR | 0.75" | no data | no | V
BOP | no |  | 00-VINA330 | END USER ISOLATION | no data | no data | no data | END USER ISOLATION | no data | INA | PD-558 |  | no data | no data | AIR | 0.75" | no data | no | V
BOP | no |  | 00-VINA274 | END USER ISOLATION | no data | no data | no data | END USER ISOLATION | no data | INA | PD-556 |  | no data | no data | AIR | 0.75" | no data | no | V
BOP | no |  | 00-VINA273 | END USER ISOLATION | no data | no data | no data | END USER ISOLATION | no data | INA | PD-556 |  | no data | no data | AIR | 0.75" | no data | no | V
BOP | no |  | 00-VINA201 | END USER ISOLATION | no data | no data | no data | END USER ISOLATION | no data | INA | PD-561 |  | no data | no data | AIR | 0.75" | no data | no | V
BOP | no |  | 00-VFP866 | Cooling loop pressure gauge shut-off | no data | no data | no data | Cooling loop pressure gauge shut-off | Locking | FireSystem | QZ0386‐P&ID |  | no data | no data | Water | 0.25 | no data | no | V
BOP | no |  | 00-VFP862 | Hose Header Valve | no data | no data | no data | Hose Header Valve | Handwheel | FireSystem | QZ0386‐P&ID |  | no data | no data | Water | 2.5 | no data | no | V
BOP | no |  | 00-VFP861 | Hose Header Valve | no data | no data | no data | Hose Header Valve | Handwheel | FireSystem | QZ0386‐P&ID |  | no data | no data | Water | 2.5 | no data | no | V
BOP | no |  | 00-VFP860 | Hose Header Valve | no data | no data | no data | Hose Header Valve | Handwheel | FireSystem | QZ0386‐P&ID |  | no data | no data | Water | 2.5 | no data | no | V
BOP | no |  | 00-VFP859 | Hose Header Valve | no data | no data | no data | Hose Header Valve | Handwheel | FireSystem | QZ0386‐P&ID |  | no data | no data | Water | 2.5 | no data | no | V
BOP | no |  | 00-VFP858 | Hose Header Valve | no data | no data | no data | Hose Header Valve | Handwheel | FireSystem | QZ0386‐P&ID |  | no data | no data | Water | 2.5 | no data | no | V
BOP | no |  | 00-VFP857 | Electric pump discharge gauge valve | no data | no data | no data | Electric pump discharge gauge valve | Handwheel | FireSystem | QZ0386‐P&ID |  | no data | no data | Water | 2.5 | no data | no | V
BOP | no |  | 00-VFP856 | Hose Header Valve | no data | no data | no data | Hose Header Valve | Handwheel | FireSystem | QZ0386‐P&ID |  | no data | no data | Water | 2.5 | no data | no | V
BOP | no |  | 00-VFP855 | Hose Header Valve | no data | no data | no data | Hose Header Valve | Handwheel | FireSystem | QZ0386‐P&ID |  | no data | no data | Water | 2.5 | no data | no | V
BOP | no |  | 00-VFP854 | Jockey Pump Discharge shut-off | no data | no data | no data | Jockey Pump Discharge shut-off | Handwheel | FireSystem | QZ0386‐P&ID |  | no data | no data | Water | 2.5 | no data | no | V
BOP | no |  | 00-VFP853 | Hose Header Valve | no data | no data | no data | Hose Header Valve | Handwheel | FireSystem | QZ0386‐P&ID |  | no data | no data | Water | 2.5 | no data | no | V
BOP | no |  | 00-VFP852 | Hose Header Valve | no data | no data | no data | Hose Header Valve | Handwheel | FireSystem | QZ0386‐P&ID |  | no data | no data | Water | 2.5 | no data | no | V
BOP | no |  | 00-VFP851 | Hose Header Valve | no data | no data | no data | Hose Header Valve | Handwheel | FireSystem | QZ0386‐P&ID |  | no data | no data | Water | 2.5 | no data | no | V
BOP | no |  | 00-VFP846 | Diesel Pump Sensing Line Orifice | no data | no data | no data | Diesel Pump Sensing Line Orifice | N/A | FireSystem | QZ0386‐P&ID |  | no data | no data | Water | 0.5 | no data | no | V
BOP | no |  | 00-VFP845 | Diesel Pump Sensing Line Orifice | no data | no data | no data | Diesel Pump Sensing Line Orifice | N/A | FireSystem | QZ0386‐P&ID |  | no data | no data | Water | 0.5 | no data | no | V
BOP | no |  | 00-VFP844 | Electric Pump Sensing Line Orifice | no data | no data | no data | Electric Pump Sensing Line Orifice | N/A | FireSystem | QZ0386‐P&ID |  | no data | no data | Water | 0.5 | no data | no | V
BOP | no |  | 00-VFP843 | Electric Pump Sensing Line Orifice | no data | no data | no data | Electric Pump Sensing Line Orifice | N/A | FireSystem | QZ0386‐P&ID |  | no data | no data | Water | 0.5 | no data | no | V
BOP | no |  | 00-VFP842 | Jockey Pump Sensing Line Orifice | no data | no data | no data | Jockey Pump Sensing Line Orifice | N/A | FireSystem | QZ0386‐P&ID |  | no data | no data | Water | 0.5 | no data | no | V
BOP | no |  | 00-VFP841 | Jockey Pump Sensing Line Orifice | no data | no data | no data | Jockey Pump Sensing Line Orifice | N/A | FireSystem | QZ0386‐P&ID |  | no data | no data | Water | 0.5 | no data | no | V
BOP | no |  | 00-VFP840 | Sprinkler Riser Manifold | no data | no data | no data | Sprinkler Riser Manifold | Bar handle | FireSystem | QZ0386‐P&ID |  | no data | no data | Water | 1.25 | no data | no | V
BOP | no |  | 00-VFP839 | Sprinkler Riser Manifold | no data | no data | no data | Sprinkler Riser Manifold | Bar handle | FireSystem | QZ0386‐P&ID |  | no data | no data | Water | 0.25 | no data | no | V
BOP | no |  | 00-VFP838 | Cooling loop | no data | no data | no data | Cooling loop | Lever | FireSystem | QZ0386‐P&ID |  | no data | no data | Water | 1.0 | no data | no | V
BOP | no |  | 00-VFP837 | Cooling loop | no data | no data | no data | Cooling loop | Lever | FireSystem | QZ0386‐P&ID |  | no data | no data | Water | 1.0 | no data | no | V
BOP | no |  | 00-VFP830 | FDC Ball Drip valve | no data | no data | no data | FDC Ball Drip valve | N/A | FireSystem | QZ0386‐P&ID |  | no data | no data | Water | 0.75 | no data | no | V
BOP | no |  | 00-VFP829 | Hose Header ball drip valve | no data | no data | no data | Hose Header ball drip valve | N/A | FireSystem | QZ0386‐P&ID |  | no data | no data | Water | 0.75 | no data | no | V
BOP | no |  | 00-VFP828 | Engine Pump Sensing Line shut-off | no data | no data | no data | Engine Pump Sensing Line shut-off | Handwheel | FireSystem | QZ0386‐P&ID |  | no data | no data | Water | 0.5 | no data | no | V
BOP | no |  | 00-VFP827 | Engine Pump Sensing Line shut-off | no data | no data | no data | Engine Pump Sensing Line shut-off | Handwheel | FireSystem | QZ0386‐P&ID |  | no data | no data | Water | 0.5 | no data | no | V
BOP | no |  | 00-VFP826 | Electric Pump Sensing Line shut-off | no data | no data | no data | Electric Pump Sensing Line shut-off | Handwheel | FireSystem | QZ0386‐P&ID |  | no data | no data | Water | 0.5 | no data | no | V
BOP | no |  | 00-VFP825 | Electric Pump Sensing Line shut-off | no data | no data | no data | Electric Pump Sensing Line shut-off | Handwheel | FireSystem | QZ0386‐P&ID |  | no data | no data | Water | 0.5 | no data | no | V
BOP | no |  | 00-VFP824 | Jockey Sensing Line Shut-off | no data | no data | no data | Jockey Sensing Line Shut-off | Handwheel | FireSystem | QZ0386‐P&ID |  | no data | no data | Water | 0.5 | no data | no | V
BOP | no |  | 00-VFP823 | Jockey Sensing Line Shut-off | no data | no data | no data | Jockey Sensing Line Shut-off | Handwheel | FireSystem | QZ0386‐P&ID |  | no data | no data | Water | 0.5 | no data | no | V
BOP | no |  | 00-VFP822 | Sprinkler Check Valve | no data | no data | no data | Sprinkler Check Valve | N/A | FireSystem | QZ0386‐P&ID |  | no data | no data | Water | 2.0 | no data | no | V
BOP | no |  | 00-VFP821 | Sprinkler Shutoff Valve | no data | no data | no data | Sprinkler Shutoff Valve | Handwheel | FireSystem | QZ0386‐P&ID |  | no data | no data | Water | 2.0 | no data | no | V
BOP | no |  | 00-VFP820 | Diesel fuel shut-off | no data | no data | no data | Diesel fuel shut-off | Locking | FireSystem | QZ0386‐P&ID |  | no data | no data | Water | 0.5 | no data | no | V
BOP | no |  | 00-VFP819 | Diesel fuel tank drain | no data | no data | no data | Diesel fuel tank drain | Locking | FireSystem | QZ0386‐P&ID |  | no data | no data | Water | 1.0 | no data | no | V
BOP | no |  | 00-VFP818 | diesel pump discharge gauge valve | no data | no data | no data | diesel pump discharge gauge valve | Locking | FireSystem | QZ0386‐P&ID |  | no data | no data | Water | 0.25 | no data | no | V
BOP | no |  | 00-VFP817 | Diesel pump suction gauge valve | no data | no data | no data | Diesel pump suction gauge valve | Locking | FireSystem | QZ0386‐P&ID |  | no data | no data | Water | 0.25 | no data | no | V
BOP | no |  | 00-VFP816 | Electric pump discharge gauge valve | no data | no data | no data | Electric pump discharge gauge valve | Locking | FireSystem | QZ0386‐P&ID |  | no data | no data | Water | 0.25 | no data | no | V
BOP | no |  | 00-VFP815 | Electric pump suction gauge valve | no data | no data | no data | Electric pump suction gauge valve | Locking | FireSystem | QZ0386‐P&ID |  | no data | no data | Water | 0.25 | no data | no | V
BOP | no |  | 00-VFP814 | Fire Dept Connection Check valve | no data | no data | no data | Fire Dept Connection Check valve | N/A | FireSystem | QZ0386‐P&ID |  | no data | no data | Water | 4.0 | no data | no | V
BOP | no |  | 00-VFP813 | Engine Pump Check valve | no data | no data | no data | Engine Pump Check valve | N/A | FireSystem | QZ0386‐P&ID |  | no data | no data | Water | 12.0 | no data | no | V
BOP | no |  | 00-VFP812 | Electric Pump Check valve | no data | no data | no data | Electric Pump Check valve | N/A | FireSystem | QZ0386‐P&ID |  | no data | no data | Water | 12.0 | no data | no | V
BOP | no |  | 00-VFP811 | Jockey Check Valve | no data | no data | no data | Jockey Check Valve | N/A | FireSystem | QZ0386‐P&ID |  | no data | no data | Water | 1.25 | no data | no | V
BOP | no |  | 00-VFP810 | Jockey Pump Discharge shut-off | no data | no data | no data | Jockey Pump Discharge shut-off | Handwheel | FireSystem | QZ0386‐P&ID |  | no data | no data | Water | 1.25 | no data | no | V
BOP | no |  | 00-VFP808 | Flowmeter Throttling BF Valve | no data | no data | no data | Flowmeter Throttling BF Valve | Handwheel | FireSystem | QZ0386‐P&ID |  | no data | no data | Water | 8.0 | no data | no | V
BOP | no |  | 00-VFP807 | Hose Header shut-off valve | no data | no data | no data | Hose Header shut-off valve | Handwheel | FireSystem | QZ0386‐P&ID |  | no data | no data | Water | 10.0 | no data | no | V
BOP | no |  | 00-VFP806 | Test connection Diesel | no data | no data | no data | Test connection Diesel | Handwheel | FireSystem | QZ0386‐P&ID |  | no data | no data | Water | 10.0 | no data | no | V
BOP | no |  | 00-VFP805 | Test connection Electric | no data | no data | no data | Test connection Electric | Handwheel | FireSystem | QZ0386‐P&ID |  | no data | no data | Water | 10.0 | no data | no | V
BOP | no |  | 00-VFP804 | Engine Pump Discharge Valve | no data | no data | no data | Engine Pump Discharge Valve | Handwheel | FireSystem | QZ0386‐P&ID |  | no data | no data | Water | 12.0 | no data | no | V
BOP | no |  | 00-VFP803 | Engine Pump Suction Valve | no data | no data | no data | Engine Pump Suction Valve | Handwheel | FireSystem | QZ0386‐P&ID |  | no data | no data | Water | 12.0 | no data | no | V
BOP | no |  | 00-VFP802 | Electric Pump Discharge valve | no data | no data | no data | Electric Pump Discharge valve | Handwheel | FireSystem | QZ0386‐P&ID |  | no data | no data | Water | 12.0 | no data | no | V
BOP | no |  | 00-VFP801 | Electric Pump Suction Valve | no data | no data | no data | Electric Pump Suction Valve | Handwheel | FireSystem | QZ0386‐P&ID |  | no data | no data | Water | 12.0 | no data | no | V
Unit 2 | no |  | 02MBP03AA846 | UNIT 2 PILOT "B" DP TRANSMITTER 02MBP03CP511 HIGH SIDE ISOLATION | no data | no data | UNIT 2 GT HEADER | no data | Gate valve | FGS | LP-01208 |  | OPEN | no data | GF | 1" | no data | no | Mitsu
BOP | no |  | 00VFGS569 | Discharge Check Valve | no data | no data | no data | Discharge Check Valve | no data | FGC | no data |  | no data | no data | Fuel Gas | 8" | no data | no | Mitsu
BOP | no |  | 00VFGS576 | Manual Inlet ISO | no data | no data | no data | Manual Inlet ISO | no data | FGC | no data |  | no data | no data | Fuel Gas | 10" | no data | no | Mitsu
BOP | no |  | 00VFGS579 | Manual Discharge ISO | no data | no data | no data | Manual Discharge ISO | no data | FGC | no data |  | no data | no data | Fuel Gas | 8" | no data | no | Mitsu
BOP | no |  | 00VFGS669 | Discharge Check Valve | no data | no data | no data | Discharge Check Valve | no data | FGC | no data |  | no data | no data | Fuel Gas | 8" | no data | no | Mitsu
BOP | no |  | 00VFGS676 | Manual Inlet ISO | no data | no data | no data | Manual Inlet ISO | no data | FGC | no data |  | no data | no data | Fuel Gas | 10" | no data | no | Mitsu
BOP | no |  | 00VFGS679 | Manual Discharge ISO | no data | no data | no data | Manual Discharge ISO | no data | FGC | no data |  | no data | no data | Fuel Gas | 8" | no data | no | Mitsu
BOP | no |  | 00-VFGS702 | 1" SW BALL VALVE, FULL PORT | no data | no data | no data | 1" SW BALL VALVE, FULL PORT | LEVER | FGS | A00201-C1 |  | no data | no data | AIR | 1" | no data | no | V
BOP | no |  | 00-VFGS703 | FILTER/SEPERATOR NITROGEN PURGE/VENT | no data | no data | FUEL GAS FILTER/SEPERATOR | 3/4" SWxTH BALL VALVE, FULL PORT | LEVER | FGS | A00201-C1 |  | CLOSED | no data | NAT. GAS | 3/4” | no data | no | V
BOP | no |  | 00-VFGS704 | FILTER SEPERATOR DP TRANSMITTER HIGH SIDE | no data | no data | FUEL GAS FILTER/SEPERATOR | 1/2" SWxTH BALL VALVE, FULL PORT | LEVER | FGS | A00201-C1 |  | OPEN | no data | NAT. GAS | 1/2" | no data | no | V
BOP | no |  | 00-VFGS704D | FILTER SEPERATOR COLUM DRAIN | no data | no data | FUEL GAS FILTER/SEPERATOR | no data | no data | FGS | no data |  | CLOSED | no data | no data | no data | no data | no | V
BOP | no |  | 00-VFGS705 | FILTER/SEPERATOR NITROGEN PURGE/VENT | no data | no data | FUEL GAS FILTER/SEPERATOR | 3/4" SWxTH BALL VALVE, FULL PORT | LEVER | FGS | A00201-C1 |  | CLOSED | no data | NAT. GAS | 3/4” | no data | no | V
BOP | no |  | 00-VFGS706 | FILTER SEPERATOR DP TRANSMITTER LOW SIDE | no data | no data | FUEL GAS FILTER/SEPERATOR | 1/2" SWxTH BALL VALVE, FULL PORT | LEVER | FGS | A00201-C1 |  | OPEN | no data | NAT. GAS | 1/2” | no data | no | V
BOP | no |  | 00-VFGS707 | FILTER/SEPERATOR LEVEL COLUM SUPPLY LOWER | no data | no data | FUEL GAS FILTER/SEPERATOR | 1" SW BALL VALVE, FULL PORT | LEVER | FGS | A00201-C1 |  | OPEN | no data | CONDENSATE | 1" | no data | no | V
BOP | no |  | 00-VFGS708 | FILTER/SEPERATOR LEVEL COLUM SUPPLY UPPER | no data | no data | FUEL GAS FILTER/SEPERATOR | 1" SW BALL VALVE, FULL PORT | LEVER | FGS | A00201-C1 |  | OPEN | no data | NAT. GAS | 1" | no data | no | V
BOP | no |  | 00-VFGS708D | FILTER/SEPERATOR LEVEL GAGE DRAIN | no data | no data | FUEL GAS FILTER/SEPERATOR | no data | no data | FGS | no data |  | CLOSED | no data | no data | no data | no data | no | V
BOP | no |  | 00-VFGS708V | FILTER/SEPERATOR LEVEL GAGE VENT | no data | no data | FUEL GAS FILTER/SEPERATOR | no data | no data | FGS | no data |  | CLOSED | no data | no data | no data | no data | no | V
BOP | no |  | 00-VFGS709 | FILTER SEPERATOR LEVEL SWITCH ISOLATION LOWER | no data | no data | FUEL GAS FILTER/SEPERATOR | 1" SW BALL VALVE, FULL PORT | LEVER | FGS | A00201-C1 |  | OPEN | no data | CONDENSATE | 1" | no data | no | V
BOP | no |  | 00-VFGS710 | FILTER SEPERATOR LEVEL SWITCH ISOLATION UPPER | no data | no data | FUEL GAS FILTER/SEPERATOR | 1" SW BALL VALVE, FULL PORT | LEVER | FGS | A00201-C1 |  | OPEN | no data | NAT. GAS | 1" | no data | no | V
BOP | no |  | 00-VFGS711 | FILTER/SEPERATOR LEVEL GAGE SUPPLY LOWER | no data | no data | FUEL GAS FILTER/SEPERATOR | 3/4" SW BALL VALVE, FULL PORT | LEVER | FGS | A00201-C1 |  | OPEN | no data | CONDENSATE | 3/4” | no data | no | V
BOP | no |  | 00-VFGS712 | FILTER/SEPERATOR LEVEL GAGE SUPPLY UPPER | no data | no data | FUEL GAS FILTER/SEPERATOR | 3/4" SW BALL VALVE, FULL PORT | LEVER | FGS | A00201-C1 |  | OPEN | no data | NAT. GAS | 3/4” | no data | no | V
BOP | no |  | 00-VFGS713 | FILTER/SEPERATOR LEVEL GAGE SUPPLY LOWER | no data | no data | FUEL GAS FILTER/SEPERATOR | 3/4" SW BALL VALVE, FULL PORT | LEVER | FGS | A00201-C1 |  | OPEN | no data | CONDENSATE | 3/4” | no data | no | V
BOP | no |  | 00-VFGS714 | FILTER/SEPERATOR LEVEL GAGE SUPPLY UPPER | no data | no data | FUEL GAS FILTER/SEPERATOR | 3/4" SW BALL VALVE, FULL PORT | LEVER | FGS | A00201-C1 |  | OPEN | no data | NAT. GAS | 3/4” | no data | no | V
BOP | no |  | 00-VFGS714D | FILTER SEPERATOR COLUM DRAIN | no data | no data | FUEL GAS FILTER/SEPERATOR | no data | no data | FGS | no data |  | CLOSED | no data | no data | no data | no data | no | V
BOP | no |  | 00-VFGS715 | FILTER SEPERATOR LEVEL SWITCH ISOLATION LOWER | no data | no data | FUEL GAS FILTER/SEPERATOR | 1" SW BALL VALVE, FULL PORT | LEVER | FGS | A00201-C1 |  | OPEN | no data | CONDENSATE | 1" | no data | no | V
BOP | no |  | 00-VFGS716 | FILTER SEPERATOR LEVEL SWITCH ISOLATION UPPER | no data | no data | FUEL GAS FILTER/SEPERATOR | 1" SW BALL VALVE, FULL PORT | LEVER | FGS | A00201-C1 |  | OPEN | no data | NAT. GAS | 1" | no data | no | V
BOP | no |  | 00-VFGS717 | FILTER/SEPERATOR LEVEL COLUM SUPPLY LOWER | no data | no data | FUEL GAS FILTER/SEPERATOR | 1" SW BALL VALVE, FULL PORT | LEVER | FGS | A00201-C1 |  | OPEN | no data | CONDENSATE | 1" | no data | no | V
BOP | no |  | 00-VFGS718 | FILTER/SEPERATOR LEVEL COLUM SUPPLY UPPER | no data | no data | FUEL GAS FILTER/SEPERATOR | 1" SW BALL VALVE, FULL PORT | LEVER | FGS | A00201-C1 |  | OPEN | no data | NAT. GAS | 1" | no data | no | V
BOP | no |  | 00-VFGS718D | FILTER/SEPERATOR LEVEL GAGE DRAIN | no data | no data | FUEL GAS FILTER/SEPERATOR | no data | no data | FGS | no data |  | CLOSED | no data | no data | no data | no data | no | V
BOP | no |  | 00-VFGS718V | FILTER/SEPERATOR LEVEL GAGE VENT | no data | no data | FUEL GAS FILTER/SEPERATOR | no data | no data | FGS | no data |  | CLOSED | no data | no data | no data | no data | no | V
BOP | no |  | 00-VFGS721 | 2" SW CHECK VALVE | no data | no data | no data | 2" SW CHECK VALVE | N/A | FGS | A00201-C1 |  | no data | no data | CONDENSATE | 2.0 | no data | no | V
BOP | no |  | 00-VFGS725 | 2" SW CHECK VALVE | no data | no data | no data | 2" SW CHECK VALVE | N/A | FGS | A00201-C1 |  | no data | no data | CONDENSATE | 2.0 | no data | no | V
BOP | no |  | 00-VFGS726 | FILTER/SEPERATOR LEVEL CONTROL BYPASS | no data | no data | FUEL GAS FILTER/SEPERATOR | 2" RF TRUNNION BALL VALVE, FULL PORT | LEVER | FGS | A00201-C1 |  | CLOSED | no data | CONDENSATE | 2" | no data | no | V
BOP | no |  | 00-VFGS727 | FILTER SEPERATOR DRAIN TANK LEVEL IND. TRANSMITTER LOWER | no data | no data | FUEL GAS FILTER/SEPERATOR | 2" RF TRUNNION BALL VALVE, FULL PORT | LEVER | FGS | A00201-C1 |  | OPEN | no data | CONDENSATE | 2" | no data | no | V
BOP | no |  | 00-VFGS728 | FILTER SEPERATOR DRAIN TANK LEVEL IND. TRANSMITTER UPPER | no data | no data | FUEL GAS FILTER/SEPERATOR | no data | no data | FGS | no data |  | OPEN | no data | no data | no data | no data | no | V
BOP | no |  | 00-VFGS729 | FILTER SEPERATOR DRAIN TANK LEVEL GAUGE DRAIN | no data | no data | FUEL GAS FILTER/SEPERATOR | 1/2" SWxTH BALL VALVE, FULL PORT | LEVER | FGS | A00201-C1 |  | CLOSED | no data | CONDENSATE | 1/2” | no data | no | V
BOP | no |  | 00-VFGS72g | 2" RF TRUNNION BALL VALVE, FULL PORT | no data | no data | no data | 2" RF TRUNNION BALL VALVE, FULL PORT | LEVER | FGS | A00201-C1 |  | no data | no data | NAT. GAS | 2" | no data | no | V
BOP | no |  | 00-VFGS72O | 1" SW BALL VALVE, FULL PORT | no data | no data | no data | 1" SW BALL VALVE, FULL PORT | LEVER | FGS | A00201-C1 |  | no data | no data | CONDENSATE | 1" | no data | no | V
BOP | no |  | 00-VFGS730 | FILTER SEPERATOR DRAIN TANK LEVEL GAUGE VENT | no data | no data | FUEL GAS FILTER/SEPERATOR | 1/2" SWxTH BALL VALVE, FULL PORT | LEVER | FGS | A00201-C1 |  | CLOSED | no data | NAT. GAS | 1/2” | no data | no | V
BOP | no |  | 00-VFGS731 | FILTER SEPERATOR DRAIN TANK DRAIN VALVE | no data | no data | FUEL GAS FILTER/SEPERATOR | 1" SW BALL VALVE, FULL PORT | LEVER | FGS | A00201-C1 |  | CLOSED | no data | CONDENSATE | 1" | no data | no | V
BOP | no |  | 00-VFGS732 | FILTER SEPERATOR DRAIN TANK LEVEL SWITH LOWER ISO. | no data | no data | FUEL GAS FILTER/SEPERATOR | 1" SW BALL VALVE, FULL PORT | LEVER | FGS | A00201-C1 |  | OPEN | no data | CONDENSATE | 1" | no data | no | V
BOP | no |  | 00-VFGS733D | 12" FLOW METER STATION INLET VALVE DRAIN | no data | no data | FLOW METERING STATION (03) | no data | no data | FGS | no data |  | CLOSED | no data | no data | no data | no data | no | V
BOP | no |  | 00-VFGS734D | 6" FLOW METER INLET VALVE DRAIN | no data | no data | FLOW METERING STATION (03) | no data | no data | FGS | no data |  | CLOSED | no data | no data | no data | no data | no | V
BOP | no |  | 00-VFGS735 | FILTER SEPERATOR DRAIN TANK LEVEL SWITH UPPER ISO. | no data | no data | FUEL GAS FILTER/SEPERATOR | 1" SW BALL VALVE, FULL PORT | LEVER | FGS | A00201-C1 |  | OPEN | no data | CONDENSATE | 1" | no data | no | V
BOP | no |  | 00-VFGS736 | FILTER SEPERATOR DRAIN TANK LEVEL SWITH DRAIN ISO. | no data | no data | FUEL GAS FILTER/SEPERATOR | 1/2" SWxTH BALL VALVE, FULL PORT | LEVER | FGS | A00201-C1 |  | CLOSED | no data | CONDENSATE | 1/2” | no data | no | V
BOP | no |  | 00-VFGS737 | 12" FLOW METER NITROGEN PURGE/VENT | no data | no data | FLOW METERING STATION (03) | 1/2" SWxTH BALL VALVE, FULL PORT | LEVER | FGS | A00201-C2 |  | CLOSED | no data | NAT. GAS | 1/2” | no data | no | V
BOP | no |  | 00-VFGS738 | 1/2" SWxTH BALL VALVE, FULL PORT | no data | no data | no data | 1/2" SWxTH BALL VALVE, FULL PORT | LEVER | FGS | A00201-C1 |  | no data | no data | CONDENSATE | 1/2” | no data | no | V
BOP | no |  | 00-VFGS739 | 12" PRESSURE TRANSMITTER ISOLATION | no data | no data | FLOW METERING STATION (03) | 1/2" SWxTH BALL VALVE, FULL PORT | LEVER | FGS | A00201-C2 |  | OPEN | no data | NAT. GAS | 1/2" | no data | no | V
BOP | no |  | 00-VFGS740 | 6" PRESSURE TRANSMITTER ISOLATION | no data | no data | FLOW METERING STATION (03) | 1/2" SWxTH BALL VALVE, FULL PORT | LEVER | FGS | A00201-C2 |  | OPEN | no data | NAT. GAS | 1/2” | no data | no | V
BOP | no |  | 00-VFGS741 | 12" PRESSURE TRANSMITTER ISOLATION | no data | no data | FLOW METERING STATION (03) | 1/2" 2-WAY MANIFOLD VALVE | LEVER | FGS | A00201-C2 |  | OPEN | no data | NAT. GAS | 1/2" | no data | no | V
BOP | no |  | 00-VFGS742 | 6" PRESSURE TRANSMITTER ISOLATION | no data | no data | FLOW METERING STATION (03) | 1/2" 2-WAY MANIFOLD VALVE | LEVER | FGS | A00201-C2 |  | OPEN | no data | NAT. GAS | 1/2" | no data | no | V
BOP | no |  | 00-VFGS745 | 12" YV-745 DRAIN VALVE | no data | no data | FLOW METERING STATION (03) | 1/2" SWxTH BALL VALVE, FULL PORT | LEVER | FGS | A00201-C2 |  | CLOSED | no data | AIR | 1/2” | no data | no | V
BOP | no |  | 00-VFGS746 | 6" YV-746 DRAIN VALVE | no data | no data | FLOW METERING STATION (03) | 1/2" SWxTH BALL VALVE, FULL PORT | LEVER | FGS | A00201-C2 |  | CLOSED | no data | AIR | 1/2" | no data | no | V
BOP | no |  | 00-VFGS747 | 12" FLOW METER NITROGEN PURGE/VENT | no data | no data | FLOW METERING STATION (03) | 1" SWxTH BALL VALVE, FULL PORT | LEVER | FGS | A00201-C2 |  | CLOSED | no data | NAT. GAS | 1" | no data | no | V
BOP | no |  | 00-VFGS748 | 6" FLOW METER NITROGEN PURGE/VENT | no data | no data | FLOW METERING STATION (03) | 1" SWxTH BALL VALVE, FULL PORT | LEVER | FGS | A00201-C2 |  | CLOSED | no data | NAT. GAS | 1" | no data | no | V
BOP | no |  | 00-VFGS749 | 1/2" SWxTH BALL VALVE, FULL PORT | no data | no data | no data | 1/2" SWxTH BALL VALVE, FULL PORT | LEVER | FGS | A00201-C2 |  | no data | no data | AIR | 1/2” | no data | no | V
BOP | no |  | 00-VFGS751 | 1/2" SWxTH BALL VALVE, FULL PORT | no data | no data | no data | 1/2" SWxTH BALL VALVE, FULL PORT | LEVER | FGS | A00201-C4 |  | no data | no data | NAT. GAS | 1/2” | no data | no | V
BOP | no |  | 00-VFGS752 | 1/2" 2-WAY MANIFOLD VALVE | no data | no data | no data | 1/2" 2-WAY MANIFOLD VALVE | LEVER | FGS | A00201-C4 |  | no data | no data | NAT. GAS | 1/2” | no data | no | V
BOP | no |  | 00-VFGS753 | PRESS TRANSMITTER ISOLATION #1 HEAT EXCHANGER INLET | no data | no data | GLYCOL HEAT EXCHANGER SKID | 1/2" SWxTH BALL VALVE, FULL PORT | LEVER | FGS | A00201-C4 |  | OPEN | no data | NAT. GAS | 1/2” | no data | no | V
BOP | no |  | 00-VFGS754 | 1/2" SWxTH BALL VALVE, FULL PORT | no data | no data | no data | 1/2" SWxTH BALL VALVE, FULL PORT | LEVER | FGS | A00201-C4 |  | no data | no data | AIR | 1/2” | no data | no | V
BOP | no |  | 00-VFGS756 | 1/2" SWxTH BALL VALVE, FULL PORT | no data | no data | no data | 1/2" SWxTH BALL VALVE, FULL PORT | LEVER | FGS | A00201-C4 |  | no data | no data | NAT. GAS | 1/2” | no data | no | V
BOP | no |  | 00-VFGS757 | 1/2" 2-WAY MANIFOLD VALVE | no data | no data | no data | 1/2" 2-WAY MANIFOLD VALVE | LEVER | FGS | A00201-C4 |  | no data | no data | NAT. GAS | 1/2” | no data | no | V
BOP | no |  | 00-VFGS759 | PRESS TRANSMITTER ISOLATION #1 HEAT EXCHANGER INLET | no data | no data | GLYCOL HEAT EXCHANGER SKID | 1/2" 2-WAY MANIFOLD VALVE | LEVER | FGS | A00201-C4 |  | OPEN | no data | NAT. GAS | 1/2" | no data | no | V
BOP | no |  | 00-VFGS761 | 1/2" SWxTH BALL VALVE, FULL PORT | no data | no data | no data | 1/2" SWxTH BALL VALVE, FULL PORT | LEVER | FGS | A00201-C4 |  | no data | no data | AIR | 1/2" | no data | no | V
BOP | no |  | 00-VFGS764 | 1/2" SWxTH BALL VALVE, FULL PORT | no data | no data | no data | 1/2" SWxTH BALL VALVE, FULL PORT | LEVER | FGS | A00201-C7 |  | no data | no data | NAT. GAS | 1/2” | no data | no | V
BOP | no |  | 00-VFGS765 | 1/2" 2-WAY MANIFOLD VALVE | no data | no data | no data | 1/2" 2-WAY MANIFOLD VALVE | LEVER | FGS | A00201-C7 |  | no data | no data | NAT. GAS | 1/2” | no data | no | V
BOP | no |  | 00-VFGS766 | 1/2" SWxTH BALL VALVE, FULL PORT | no data | no data | no data | 1/2" SWxTH BALL VALVE, FULL PORT | LEVER | FGS | A00201-C7 |  | no data | no data | AIR | 1/2" | no data | no | V
BOP | no |  | 00-VFGS767 | 1/2" SWxTH BALL VALVE, FULL PORT | no data | no data | no data | 1/2" SWxTH BALL VALVE, FULL PORT | LEVER | FGS | A00201-C7 |  | no data | no data | AIR | 1/2" | no data | no | V
BOP | no |  | 00-VFGS768 | 1/2" SWxTH BALL VALVE, FULL PORT | no data | no data | no data | 1/2" SWxTH BALL VALVE, FULL PORT | LEVER | FGS | A00201-C7 |  | no data | no data | AIR | 1/2” | no data | no | V
BOP | no |  | 00-VFGS769 | 1/2" SWxTH BALL VALVE, FULL PORT | no data | no data | no data | 1/2" SWxTH BALL VALVE, FULL PORT | LEVER | FGS | A00201-C7 |  | no data | no data | AIR | 1/2” | no data | no | V
BOP | no |  | 00-VFGS770 | 1/2" SWxTH BALL VALVE, FULL PORT | no data | no data | no data | 1/2" SWxTH BALL VALVE, FULL PORT | LEVER | FGS | A00201-C7 |  | no data | no data | AIR | 1/2" | no data | no | V
BOP | no |  | 00-VFGS771 | 1/2" SWxTH BALL VALVE, FULL PORT | no data | no data | no data | 1/2" SWxTH BALL VALVE, FULL PORT | LEVER | FGS | A00201-C7 |  | no data | no data | AIR | 1/2” | no data | no | V
BOP | no |  | 00-VFGS772D | 16" PRI. REGULATING STATION INLET DRAIN | no data | no data | HP REGULATING STATION (08) | no data | no data | FGS | no data |  | CLOSED | no data | no data | no data | no data | no | V
BOP | no |  | 00-VFGS773D | 16" PRI. REGULATING STATION OULET DRAIN | no data | no data | HP REGULATING STATION (08) | no data | no data | FGS | no data |  | CLOSED | no data | no data | no data | no data | no | V
BOP | no |  | 00-VFGS774D | 16" SEC. REGULATING STATION INLET DRAIN | no data | no data | HP REGULATING STATION (08) | no data | no data | FGS | no data |  | CLOSED | no data | no data | no data | no data | no | V
BOP | no |  | 00-VFGS775D | 16" SEC. REGULATING STATION OUTLET DRAIN | no data | no data | HP REGULATING STATION (08) | no data | no data | FGS | no data |  | CLOSED | no data | no data | no data | no data | no | V
BOP | no |  | 00-VFGS776D | 8" LOW FLOW REGULATING STATION INLET DRAIN | no data | no data | HP REGULATING STATION (08) | no data | no data | FGS | no data |  | CLOSED | no data | no data | no data | no data | no | V
BOP | no |  | 00-VFGS777D | 8" LOW FLOW REGULATING STATION INLET DRAIN | no data | no data | HP REGULATING STATION (08) | no data | no data | FGS | no data |  | CLOSED | no data | no data | no data | no data | no | V
BOP | no |  | 00-VFGS778 | COMMON REG STATION OULET PRESS TRANSMITTER ISO. VALVE | no data | no data | HP REGULATING STATION (08) | 1/2" SWxTH BALL VALVE, FULL PORT | LEVER | FGS | A00201-C7 |  | OPEN | no data | NAT. GAS | 1/2" | no data | no | V
BOP | no |  | 00-VFGS779 | COMMON REG STATION OULET PRESS TRANSMITTER ISO. VALVE | no data | no data | HP REGULATING STATION (08) | 1/2" 2-WAY MANIFOLD VALVE | LEVER | FGS | A00201-C7 |  | OPEN | no data | NAT. GAS | 1/2" | no data | no | V
BOP | no |  | 00-VFGS783 | 6" OUTLET TO ELECTRIC HEATER (ALLIANCE) | no data | no data | HP REGULATING STATION (08) | 6" RF CHECK VALVE | N/A | FGS | A00201-C7 |  | OPEN | no data | NAT. GAS | 6” | no data | no | V
BOP | no |  | 00-VFGS784 | 6" OUTLET TO ELECTRIC HEATER VENT (ALLIANCE) | no data | no data | no data | 1/2" SWxTH BALL VALVE, FULL PORT | LEVER | FGS | A00201-C7 |  | no data | no data | NAT. GAS | 1/2" | no data | no | V
BOP | no |  | 00-VFGS785 | 1/2" SWxTH BALL VALVE, FULL PORT | no data | no data | no data | 1/2" SWxTH BALL VALVE, FULL PORT | LEVER | FGS | A00201-C7 |  | no data | no data | AIR | 1/2” | no data | no | V
BOP | no |  | 00-VFGS785D | YV-785 DRAIN VALVE | no data | no data | HP REGULATING STATION (08) | no data | no data | FGS | no data |  | CLOSED | no data | no data | no data | no data | no | V
BOP | no |  | 00-VFGS786 | 1/2" SWxTH BALL VALVE, FULL PORT | no data | no data | no data | 1/2" SWxTH BALL VALVE, FULL PORT | LEVER | FGS | A00201-C7 |  | no data | no data | AIR | 1/2” | no data | no | V
BOP | no |  | 00-VFGS787 | YV-787 DRAIN VALVE | no data | no data | HP REGULATING STATION (08) | 1/2" SWxTH BALL VALVE, FULL PORT | LEVER | FGS | A00201-C7 |  | CLOSED | no data | AIR | 1/2” | no data | no | V
BOP | no |  | 00-VFGS788 | PRI. REG. STATION INNERSTAGE NITROGEN PURGE/VENT | no data | no data | HP REGULATING STATION (08) | no data | no data | FGS | no data |  | CLOSED | no data | no data | no data | no data | no | V
BOP | no |  | 00-VFGS788D | YV-788 DRAIN VALVE | no data | no data | HP REGULATING STATION (08) | no data | no data | FGS | no data |  | CLOSED | no data | no data | no data | no data | no | V
BOP | no |  | 00-VFGS789 | SEC. REG. STATION INNERSTAGE NITROGEN PURGE/VENT | no data | no data | HP REGULATING STATION (08) | 1/2" SWxTH BALL VALVE, FULL PORT | LEVER | FGS | A00201-C7 |  | CLOSED | no data | NAT. GAS | 1/2” | no data | no | V
BOP | no |  | 00-VFGS78O | 1/2" SWxTH BALL VALVE, FULL PORT | no data | no data | no data | 1/2" SWxTH BALL VALVE, FULL PORT | LEVER | FGS | A00201-C7 |  | no data | no data | NAT. GAS | 1/2" | no data | no | V
BOP | no |  | 00-VFGS790 | LOW FLOW REG. STATION INNERSTAGE NITROGEN PURGE/VENT | no data | no data | HP REGULATING STATION (08) | 1/2" SWxTH BALL VALVE, FULL PORT | LEVER | FGS | A00201-C7 |  | CLOSED | no data | NAT. GAS | 1/2” | no data | no | V
Unit 2 | no |  | 02MBP03AA847 | UNIT 2 PILOT "B" DP TRANSMITTER 02MBP03CP511 LOW SIDE ISOLATION | no data | no data | UNIT 2 GT HEADER | no data | Gate valve | FGS | LP-01208 |  | OPEN | no data | GF | 1" | no data | no | Mitsu
BOP | no |  | 00-VFGS795 | 1/2" SWxTH BALL VALVE, FULL PORT | no data | no data | no data | 1/2" SWxTH BALL VALVE, FULL PORT | LEVER | FGS | A00201-C7 |  | no data | no data | AIR | 1/2” | no data | no | V
BOP | no |  | 00-VFGS800A | NITROGEN GENERATOR"A" INLET | no data | no data | NITROGEN GENERATOR | no data | no data | FGS | no data |  | OPEN | no data | no data | no data | no data | no | V
BOP | no |  | 00-VFGS800B | NITROGEN GENERATOR"B" INLET | no data | no data | NITROGEN GENERATOR | no data | no data | FGS | no data |  | OPEN | no data | no data | no data | no data | no | V
BOP | no |  | 00-VFGS801A | NITROGEN GENERATOR"A" OUTLET BLOCK VALVE | no data | no data | NITROGEN GENERATOR | no data | no data | FGS | no data |  | OPEN | no data | no data | no data | no data | no | V
BOP | no |  | 00-VFGS801B | NITROGEN GENERATOR"B" OUTLET BLOCK VALVE | no data | no data | NITROGEN GENERATOR | no data | no data | FGS | no data |  | OPEN | no data | no data | no data | no data | no | V
BOP | no |  | 00-VFGS802 | 1" SW BALL VALVE, FULL PORT | no data | no data | no data | 1" SW BALL VALVE, FULL PORT | LEVER | FGS | A00201-C1 |  | no data | no data | AIR | 1" | no data | no | V
BOP | no |  | 00-VFGS803 | FILTER/SEPERATOR NITROGEN PURGE/VENT | no data | no data | FUEL GAS FILTER/SEPERATOR | 3/4" SWxTH BALL VALVE, FULL PORT | LEVER | FGS | A00201-C1 |  | CLOSED | no data | NAT. GAS | 3/4" | no data | no | V
BOP | no |  | 00-VFGS804 | FILTER SEPERATOR DP TRANSMITTER HIGH SIDE | no data | no data | FUEL GAS FILTER/SEPERATOR | 1/2" SWxTH BALL VALVE, FULL PORT | LEVER | FGS | A00201-C1 |  | OPEN | no data | NAT. GAS | 1/2" | no data | no | V
BOP | no |  | 00-VFGS804D | FILTER SEPERATOR COLUM DRAIN | no data | no data | FUEL GAS FILTER/SEPERATOR | no data | no data | FGS | no data |  | CLOSED | no data | no data | no data | no data | no | V
BOP | no |  | 00-VFGS805 | FILTER/SEPERATOR NITROGEN PURGE/VENT | no data | no data | FUEL GAS FILTER/SEPERATOR | 3/4" SWxTH BALL VALVE, FULL PORT | LEVER | FGS | A00201-C1 |  | CLOSED | no data | NAT. GAS | 3/4" | no data | no | V
BOP | no |  | 00-VFGS806 | FILTER SEPERATOR DP TRANSMITTER LOW SIDE | no data | no data | FUEL GAS FILTER/SEPERATOR | 1/2" SWxTH BALL VALVE, FULL PORT | LEVER | FGS | A00201-C1 |  | OPEN | no data | NAT. GAS | 1/2" | no data | no | V
BOP | no |  | 00-VFGS807 | FILTER/SEPERATOR LEVEL COLUM SUPPLY LOWER | no data | no data | FUEL GAS FILTER/SEPERATOR | 1" SW BALL VALVE, FULL PORT | LEVER | FGS | A00201-C1 |  | OPEN | no data | CONDENSATE | 1" | no data | no | V
BOP | no |  | 00-VFGS808 | FILTER/SEPERATOR LEVEL COLUM SUPPLY UPPER | no data | no data | FUEL GAS FILTER/SEPERATOR | 1" SW BALL VALVE, FULL PORT | LEVER | FGS | A00201-C1 |  | OPEN | no data | NAT. GAS | 1" | no data | no | V
BOP | no |  | 00-VFGS808D | FILTER/SEPERATOR LEVEL GAGE DRAIN | no data | no data | FUEL GAS FILTER/SEPERATOR | no data | no data | FGS | no data |  | CLOSED | no data | no data | no data | no data | no | V
BOP | no |  | 00-VFGS808V | FILTER/SEPERATOR LEVEL GAGE VENT | no data | no data | FUEL GAS FILTER/SEPERATOR | no data | no data | FGS | no data |  | CLOSED | no data | no data | no data | no data | no | V
BOP | no |  | 00-VFGS809 | FILTER SEPERATOR LEVEL SWITCH ISOLATION LOWER | no data | no data | FUEL GAS FILTER/SEPERATOR | 1” SW BALL VALVE, FULL PORT | LEVER | FGS | A00201-C1 |  | OPEN | no data | CONDENSATE | 1" | no data | no | V
BOP | no |  | 00-VFGS810 | FILTER SEPERATOR LEVEL SWITCH ISOLATION UPPER | no data | no data | FUEL GAS FILTER/SEPERATOR | 1" SW BALL VALVE, FULL PORT | LEVER | FGS | AOO2O1-C1 |  | OPEN | no data | NAT. GAS | 1" | no data | no | V
BOP | no |  | 00-VFGS811 | FILTER/SEPERATOR LEVEL GAGE SUPPLY LOWER | no data | no data | FUEL GAS FILTER/SEPERATOR | 3/4" SW BALL VALVE, FULL PORT | LEVER | FGS | A00201-C1 |  | OPEN | no data | CONDENSATE | 3/4” | no data | no | V
BOP | no |  | 00-VFGS812 | FILTER/SEPERATOR LEVEL GAGE SUPPLY UPPER | no data | no data | FUEL GAS FILTER/SEPERATOR | 3/4" SW BALL VALVE, FULL PORT | LEVER | FGS | A00201-C1 |  | OPEN | no data | NAT. GAS | 3/4" | no data | no | V
BOP | no |  | 00-VFGS813 | FILTER/SEPERATOR LEVEL GAGE SUPPLY LOWER | no data | no data | FUEL GAS FILTER/SEPERATOR | 3/4" SW BALL VALVE, FULL PORT | LEVER | FGS | A00201-C1 |  | OPEN | no data | CONDENSATE | 3/4” | no data | no | V
BOP | no |  | 00-VFGS814 | FILTER/SEPERATOR LEVEL GAGE SUPPLY UPPER | no data | no data | FUEL GAS FILTER/SEPERATOR | 3/4" SW BALL VALVE, FULL PORT | LEVER | FGS | A00201-C1 |  | OPEN | no data | NAT. GAS | 3/4” | no data | no | V
BOP | no |  | 00-VFGS814D | FILTER SEPERATOR COLUM DRAIN | no data | no data | FUEL GAS FILTER/SEPERATOR | no data | no data | FGS | no data |  | CLOSED | no data | no data | no data | no data | no | V
BOP | no |  | 00-VFGS815 | FILTER SEPERATOR LEVEL SWITCH ISOLATION LOWER | no data | no data | FUEL GAS FILTER/SEPERATOR | 1" SW BALL VALVE, FULL PORT | LEVER | FGS | A00201-C1 |  | OPEN | no data | CONDENSATE | 1" | no data | no | V
BOP | no |  | 00-VFGS816 | FILTER SEPERATOR LEVEL SWITCH ISOLATION UPPER | no data | no data | FUEL GAS FILTER/SEPERATOR | 1" SW BALL VALVE, FULL PORT | LEVER | FGS | A00201-C1 |  | OPEN | no data | NAT. GAS | 1" | no data | no | V
BOP | no |  | 00-VFGS817 | FILTER/SEPERATOR LEVEL COLUM SUPPLY LOWER | no data | no data | FUEL GAS FILTER/SEPERATOR | 1" SW BALL VALVE, FULL PORT | LEVER | FGS | A00201-C1 |  | OPEN | no data | CONDENSATE | 1" | no data | no | V
BOP | no |  | 00-VFGS818 | FILTER/SEPERATOR LEVEL COLUM SUPPLY UPPER | no data | no data | FUEL GAS FILTER/SEPERATOR | 1" SW BALL VALVE, FULL PORT | LEVER | FGS | A00201-C1 |  | OPEN | no data | NAT. GAS | 1" | no data | no | V
BOP | no |  | 00-VFGS818D | FILTER/SEPERATOR LEVEL GAGE DRAIN | no data | no data | FUEL GAS FILTER/SEPERATOR | no data | no data | FGS | no data |  | CLOSED | no data | no data | no data | no data | no | V
BOP | no |  | 00-VFGS818V | FILTER/SEPERATOR LEVEL GAGE VENT | no data | no data | FUEL GAS FILTER/SEPERATOR | no data | no data | FGS | no data |  | CLOSED | no data | no data | no data | no data | no | V
BOP | no |  | 00-VFGS821 | 2" SW CHECK VALVE | no data | no data | no data | 2" SW CHECK VALVE | N/A | FGS | A00201-C1 |  | no data | no data | CONDENSATE | 2.0 | no data | no | V
BOP | no |  | 00-VFGS825 | 2" SW CHECK VALVE | no data | no data | no data | 2" SW CHECK VALVE | N/A | FGS | A00201-C1 |  | no data | no data | CONDENSATE | 2" | no data | no | V
BOP | no |  | 00-VFGS833D | 12" FLOW METER STATION INLET VALVE DRAIN | no data | no data | FLOW METERING STATION (04) | no data | no data | FGS | no data |  | CLOSED | no data | no data | no data | no data | no | V
BOP | no |  | 00-VFGS834D | 6" FLOW METER INLET VALVE DRAIN | no data | no data | FLOW METERING STATION (04) | no data | no data | FGS | no data |  | CLOSED | no data | no data | no data | no data | no | V
BOP | no |  | 00-VFGS837 | 12" FLOW METER NITROGEN PURGE/VENT | no data | no data | FLOW METERING STATION (04) | 1/2" SWxTH BALL VALVE, FULL PORT | LEVER | FGS | A00201-C3 |  | CLOSED | no data | NAT. GAS | 1/2" | no data | no | V
BOP | no |  | 00-VFGS839 | 12" PRESSURE TRANSMITTER ISOLATION | no data | no data | FLOW METERING STATION (04) | 1/2" SWxTH BALL VALVE, FULL PORT | LEVER | FGS | A00201-C3 |  | OPEN | no data | NAT. GAS | 1/2" | no data | no | V
BOP | no |  | 00-VFGS840 | 6" PRESSURE TRANSMITTER ISOLATION | no data | no data | FLOW METERING STATION (04) | 1/2" SWxTH BALL VALVE, FULL PORT | LEVER | FGS | A00201-C3 |  | OPEN | no data | NAT. GAS | 1/2” | no data | no | V
BOP | no |  | 00-VFGS841 | 12" PRESSURE TRANSMITTER ISOLATION | no data | no data | FLOW METERING STATION (04) | 1/2" 2-WAY MANIFOLD VALVE | LEVER | FGS | A00201-C3 |  | P[EN | no data | NAT. GAS | 1/2” | no data | no | V
BOP | no |  | 00-VFGS842 | 6" PRESSURE TRANSMITTER ISOLATION | no data | no data | FLOW METERING STATION (04) | 1/2" 2-WAY MANIFOLD VALVE | LEVER | FGS | A00201-C3 |  | OPEN | no data | NAT. GAS | 1/2" | no data | no | V
BOP | no |  | 00-VFGS845 | 12" YV-845 DRAIN VALVE | no data | no data | FLOW METERING STATION (04) | 1/2" SWxTH BALL VALVE, FULL PORT | LEVER | FGS | A00201-C3 |  | CLOSED | no data | NAT. GAS | 1/2" | no data | no | V
BOP | no |  | 00-VFGS846 | 6" YV-846 DRAIN VALVE | no data | no data | FLOW METERING STATION (04) | 1/2" SWxTH BALL VALVE, FULL PORT | LEVER | FGS | A00201-C3 |  | CLOSED | no data | NAT. GAS | 1/2" | no data | no | V
BOP | no |  | 00-VFGS847 | 12" FLOW METER NITROGEN PURGE/VENT | no data | no data | FLOW METERING STATION (04) | 1" SWxTH BALL VALVE, FULL PORT | LEVER | FGS | A00201-C3 |  | CLOSED | no data | NAT. GAS | 1" | no data | no | V
BOP | no |  | 00-VFGS848 | 6" FLOW METER NITROGEN PURGE/VENT | no data | no data | FLOW METERING STATION (04) | 1" SWxTH BALL VALVE, FULL PORT | LEVER | FGS | A00201-C3 |  | CLOSED | no data | NAT. GAS | 1" | no data | no | V
BOP | no |  | 00-VFGS849 | 1/2" SWxTH BALL VALVE, FULL PORT | no data | no data | no data | 1/2" SWxTH BALL VALVE, FULL PORT | LEVER | FGS | A00201-C3 |  | no data | no data | NAT. GAS | 1/2" | no data | no | V
BOP | no |  | 00-VFGS851 | 1/2" SWxTH BALL VALVE, FULL PORT | no data | no data | no data | 1/2" SWxTH BALL VALVE, FULL PORT | LEVER | FGS | A00201-C4 |  | no data | no data | NAT. GAS | 1/2" | no data | no | V
BOP | no |  | 00-VFGS852 | 1/2" 2-WAY MANIFOLD VALVE | no data | no data | no data | 1/2" 2-WAY MANIFOLD VALVE | LEVER | FGS | A00201-C4 |  | no data | no data | NAT. GAS | 1/2” | no data | no | V
BOP | no |  | 00-VFGS853 | PRESS TRANSMITTER ISOLATION #2 HEAT EXCHANGER INLET | no data | no data | GLYCOL HEAT EXCHANGER SKID | 1/2" SWxTH BALL VALVE, FULL PORT | LEVER | FGS | A00201-C4 |  | OPEN | no data | NAT. GAS | 1/2" | no data | no | V
BOP | no |  | 00-VFGS854 | 1/2" SWxTH BALL VALVE, FULL PORT | no data | no data | no data | 1/2" SWxTH BALL VALVE, FULL PORT | LEVER | FGS | A00201-C4 |  | no data | no data | NAT. GAS | 1/2" | no data | no | V
Unit 2 | no |  | 02MBP03AA848 | UNIT 2 PILOT "B" DP TRANSMITTER 02MBP03CP511 LOW SIDE ISOLATION | no data | no data | UNIT 2 GT HEADER | no data | Gate valve | FGS | LP-01208 |  | OPEN | no data | GF | 1" | no data | no | Mitsu
BOP | no |  | 00-VFGS856 | 1/2" SWxTH BALL VALVE, FULL PORT | no data | no data | no data | 1/2" SWxTH BALL VALVE, FULL PORT | LEVER | FGS | A00201-C4 |  | no data | no data | NAT. GAS | 1/2" | no data | no | V
BOP | no |  | 00-VFGS857 | 1/2" 2-WAY MANIFOLD VALVE | no data | no data | no data | 1/2" 2-WAY MANIFOLD VALVE | LEVER | FGS | A00201-C4 |  | no data | no data | NAT. GAS | 1/2" | no data | no | V
Unit 2 | no |  | 02MBP03AA851 | UNIT 2 PILOT TOPHAT PRESSURE TRANSMITTER 02MBP03CP166 ISOLATION | no data | no data | UNIT 2 GT HEADER | no data | Gate valve | FGS | LP-01209 |  | OPEN | no data | GF | 3/4" | no data | no | Mitsu
BOP | no |  | 00-VFGS859 | PRESS TRANSMITTER ISOLATION #2 HEAT EXCHANGER INLET | no data | no data | GLYCOL HEAT EXCHANGER SKID | 1/2" 2-WAY MANIFOLD VALVE | LEVER | FGS | A00201-C4 |  | OPEN | no data | NAT. GAS | 1/2" | no data | no | V
BOP | no |  | 00-VFGS864 | 1/2" SWxTH BALL VALVE, FULL PORT | no data | no data | no data | 1/2" SWxTH BALL VALVE, FULL PORT | LEVER | FGS | A00201-C8 |  | no data | no data | NAT. GAS | 1/2” | no data | no | V
BOP | no |  | 00-VFGS865 | 1/2" 2-WAY MANIFOLD VALVE | no data | no data | no data | 1/2" 2-WAY MANIFOLD VALVE | LEVER | FGS | A00201-C8 |  | no data | no data | NAT. GAS | 1/2” | no data | no | V
BOP | no |  | 00-VFGS866 | 1/2" SWxTH BALL VALVE, FULL PORT | no data | no data | no data | 1/2" SWxTH BALL VALVE, FULL PORT | LEVER | FGS | A00201-C8 |  | no data | no data | NAT. GAS | 1/2” | no data | no | V
BOP | no |  | 00-VFGS867 | 1/2" SWxTH BALL VALVE, FULL PORT | no data | no data | no data | 1/2" SWxTH BALL VALVE, FULL PORT | LEVER | FGS | A00201-C8 |  | no data | no data | NAT. GAS | 1/2” | no data | no | V
BOP | no |  | 00-VFGS868 | 1/2" SWxTH BALL VALVE, FULL PORT | no data | no data | no data | 1/2" SWxTH BALL VALVE, FULL PORT | LEVER | FGS | A00201-C8 |  | no data | no data | NAT. GAS | 1/2" | no data | no | V
BOP | no |  | 00-VFGS869 | 1/2" SWxTH BALL VALVE, FULL PORT | no data | no data | no data | 1/2" SWxTH BALL VALVE, FULL PORT | LEVER | FGS | A00201-C8 |  | no data | no data | NAT. GAS | 1/2” | no data | no | V
BOP | no |  | 00-VFGS870 | 1/2" SWxTH BALL VALVE, FULL PORT | no data | no data | no data | 1/2" SWxTH BALL VALVE, FULL PORT | LEVER | FGS | A00201-C8 |  | no data | no data | NAT. GAS | 1/2” | no data | no | V
BOP | no |  | 00-VFGS871 | 1/2" SWxTH BALL VALVE, FULL PORT | no data | no data | no data | 1/2" SWxTH BALL VALVE, FULL PORT | LEVER | FGS | A00201-C8 |  | no data | no data | NAT. GAS | 1/2” | no data | no | V
BOP | no |  | 00-VFGS872D | 16" PRI. REGULATING STATION INLET DRAIN | no data | no data | HP REGULATING STATION (09) | no data | no data | FGS | no data |  | CLOSED | no data | no data | no data | no data | no | V
BOP | no |  | 00-VFGS873D | 16" PRI. REGULATING STATION OULET DRAIN | no data | no data | HP REGULATING STATION (09) | no data | no data | FGS | no data |  | no data | no data | no data | no data | no data | no | V
BOP | no |  | 00-VFGS874D | 16" SEC. REGULATING STATION INLET DRAIN | no data | no data | HP REGULATING STATION (09) | no data | no data | FGS | no data |  | CLOSED | no data | no data | no data | no data | no | V
BOP | no |  | 00-VFGS875D | 16" SEC. REGULATING STATION OUTLET DRAIN | no data | no data | HP REGULATING STATION (09) | no data | no data | FGS | no data |  | CLOSED | no data | no data | no data | no data | no | V
BOP | no |  | 00-VFGS876D | 8" LOW FLOW REGULATING STATION INLET DRAIN | no data | no data | HP REGULATING STATION (09) | no data | no data | FGS | no data |  | CLOSED | no data | no data | no data | no data | no | V
BOP | no |  | 00-VFGS877D | 8" LOW FLOW REGULATING STATION OUTLET DRAIN | no data | no data | HP REGULATING STATION (09) | no data | no data | FGS | no data |  | CLOSED | no data | no data | no data | no data | no | V
BOP | no |  | 00-VFGS878 | REGSTAION SKID 9 OUTLET PRESSURE TRANSMITTER | no data | no data | HP REGULATING STATION (09) | 1/2" SWxTH BALL VALVE, FULL PORT | LEVER | FGS | A00201-C8 |  | OPEN | no data | NAT. GAS | 1/2" | no data | no | V
BOP | no |  | 00-VFGS879 | REGSTAION SKID 9 OUTLET PRESSURE TRANSMITTER | no data | no data | HP REGULATING STATION (09) | 1/2" 2-WAY MANIFOLD VALVE | LEVER | FGS | A00201-C8 |  | OPEN | no data | NAT. GAS | 1/2" | no data | no | V
BOP | no |  | 00-VFGS885 | 1/2" SWxTH BALL VALVE, FULL PORT | no data | no data | no data | 1/2" SWxTH BALL VALVE, FULL PORT | LEVER | FGS | A00201-C8 |  | no data | no data | NAT. GAS | 1/2” | no data | no | V
BOP | no |  | 00-VFGS885D | YV-885 DRAIN | no data | no data | HP REGULATING STATION (09) | no data | no data | FGS | no data |  | CLOSED | no data | no data | no data | no data | no | V
BOP | no |  | 00-VFGS886 | 1/2" SWxTH BALL VALVE, FULL PORT | no data | no data | no data | 1/2" SWxTH BALL VALVE, FULL PORT | LEVER | FGS | A00201-C8 |  | no data | no data | NAT. GAS | 1/2" | no data | no | V
BOP | no |  | 00-VFGS887 | 1/2" SWxTH BALL VALVE, FULL PORT | no data | no data | no data | 1/2" SWxTH BALL VALVE, FULL PORT | LEVER | FGS | A00201-C8 |  | no data | no data | NAT. GAS | 1/2” | no data | no | V
BOP | no |  | 00-VFGS887D | YV-887 DRAIN | no data | no data | HP REGULATING STATION (09) | no data | no data | FGS | no data |  | CLOSED | no data | no data | no data | no data | no | V
BOP | no |  | 00-VFGS888 | PRI. REG. STATION INNERSTAGE NITROGEN PURGE/VENT | no data | no data | HP REGULATING STATION (09) | 1/2" SWxTH BALL VALVE, FULL PORT | LEVER | FGS | A00201-C8 |  | CLOSED | no data | NAT. GAS | 1/2” | no data | no | V
BOP | no |  | 00-VFGS888D | YV-888 DRAIN | no data | no data | HP REGULATING STATION (09) | no data | no data | FGS | no data |  | CLOSED | no data | no data | no data | no data | no | V
BOP | no |  | 00-VFGS889 | SEC. REG. STATION INNERSTAGE NITROGEN PURGE/VENT | no data | no data | HP REGULATING STATION (09) | 1/2" SWxTH BALL VALVE, FULL PORT | LEVER | FGS | A00201-C8 |  | CLOSED | no data | NAT. GAS | 1/2” | no data | no | V
BOP | no |  | 00-VFGS890 | LOW FLOW REG. STATION INNERSTAGE NITROGEN PURGE/VENT | no data | no data | HP REGULATING STATION (09) | 1/2" SWxTH BALL VALVE, FULL PORT | LEVER | FGS | A00201-C8 |  | CLOSED | no data | NAT. GAS | 1/2” | no data | no | V
Unit 2 | no |  | 02MBP03AA852 | UNIT 2 PILOT TOPHAT PRESSURE TRANSMITTER 02MBP03CP166 ISOLATION | no data | no data | UNIT 2 GT HEADER | no data | Gate valve | FGS | LP-01209 |  | OPEN | no data | GF | 3/4" | no data | no | Mitsu
BOP | no |  | 00-VFGS895 | 1/2" SWxTH BALL VALVE, FULL PORT | no data | no data | no data | 1/2" SWxTH BALL VALVE, FULL PORT | LEVER | FGS | A00201-C8 |  | no data | no data | NAT. GAS | 1/2" | no data | no | V
Unit 2 | no |  | 02MBP03AA855 | UNIT 2 PILOT TOPHAT DP TRANSMITTER 01MBP03CP541 HIGH SIDE ISOLATION | no data | no data | UNIT 2 GT HEADER | no data | Gate valve | FGS | LP-01209 |  | OPEN | no data | GF | 1" | no data | no | Mitsu
Unit 2 | no |  | 02MBP03AA856 | UNIT 2 PILOT TOPHAT DP TRANSMITTER 02MBP03CP541 HIGH SIDE ISOLATION | no data | no data | UNIT 2 GT HEADER | no data | Gate valve | FGS | LP-01209 |  | OPEN | no data | GF | 1" | no data | no | Mitsu
BOP | no |  | 00-VFGS908 | PRESSURE TRANSMITER ISOLATION INNERSTAGE | no data | no data | FG SUPPLY TO DUCT BURNERS/BUILDING HEATERS | no data | no data | FGS | no data |  | OPEN | no data | no data | no data | no data | no | V
BOP | no |  | 00-VFGS909 | PRESSURE TRANSMITER ISOLATION INNERSTAGE | no data | no data | FG SUPPLY TO DUCT BURNERS/BUILDING HEATERS | no data | no data | FGS | no data |  | OPEN | no data | no data | no data | no data | no | V
BOP | no |  | 00-VFGS911 | PRESSURE TRANSMITER ISOLATION AFTER REGULATION VALVE | no data | no data | FG SUPPLY TO DUCT BURNERS/BUILDING HEATERS | no data | no data | FGS | no data |  | OPEN | no data | no data | no data | no data | no | V
BOP | no |  | 00-VFGS913 | SUPPLY PRESSURE TRANSMITTER BUILDING HEAT | no data | no data | FG SUPPLY TO DUCT BURNERS/BUILDING HEATERS | no data | no data | FGS | no data |  | OPEN | no data | no data | no data | no data | no | V
BOP | no |  | 00-VFGS914 | PRESSURE TRANSMITER ISOLATION AFTER REGULATION VALVE | no data | no data | FG SUPPLY TO DUCT BURNERS/BUILDING HEATERS | no data | no data | FGS | no data |  | OPEN | no data | no data | no data | no data | no | V
BOP | no |  | 00-VFGS917 | SUPPLY PRESSURE TRANSMITTER BUILDING HEAT | no data | no data | FG SUPPLY TO DUCT BURNERS/BUILDING HEATERS | no data | no data | FGS | no data |  | OPEN | no data | no data | no data | no data | no | V
BOP | no |  | 00-VFGS951 | GLYCOL HEATER DP GUAGE LOW SIDE ISOLATION | no data | no data | FUEL GAS DEW POINT HEATER/GLYCOL PUMP SKID | no data | no data | FGS | no data |  | OPEN | no data | no data | no data | no data | no | V
BOP | no |  | 00-VFGS968 | GLYCOL PUMP SUCTION TRANSMITTER ISOLATION | no data | no data | FUEL GAS DEW POINT HEATER/GLYCOL PUMP SKID | no data | no data | FGS | no data |  | OPEN | no data | no data | no data | no data | no | V
BOP | no |  | 00-VFGS969 | GLYCOL PUMP SUCTION TRANSMITTER ISOLATION | no data | no data | FUEL GAS DEW POINT HEATER/GLYCOL PUMP SKID | no data | no data | FGS | no data |  | OPEN | no data | no data | no data | no data | no | V
BOP | no |  | 00-VFGS969A | GLYCOL PUMP "A" SUCTION STRAINER DP ISOLATION | no data | no data | FUEL GAS DEW POINT HEATER/GLYCOL PUMP SKID | no data | no data | FGS | no data |  | OPEN | no data | no data | no data | no data | no | V
BOP | no |  | 00-VFGS969B | GLYCOL PUMP "B" SUCTION STRAINER DP ISOLATION | no data | no data | FUEL GAS DEW POINT HEATER/GLYCOL PUMP SKID | no data | no data | FGS | no data |  | OPEN | no data | no data | no data | no data | no | V
BOP | no |  | 00-VFGS970A | GLYCOL PUMP "A" SUCTION STRAINER DP ISOLATION | no data | no data | FUEL GAS DEW POINT HEATER/GLYCOL PUMP SKID | no data | no data | FGS | no data |  | OPEN | no data | no data | no data | no data | no | V
BOP | no |  | 00-VFGS970B | GLYCOL PUMP "B" SUCTION STRAINER DP ISOLATION | no data | no data | FUEL GAS DEW POINT HEATER/GLYCOL PUMP SKID | no data | no data | FGS | no data |  | OPEN | no data | no data | no data | no data | no | V
BOP | no |  | 00-VFGS974 | GLYCOL PUMPS DISCHARGE PRESSURE TRANSMITTER | no data | no data | FUEL GAS DEW POINT HEATER/GLYCOL PUMP SKID | no data | no data | FGS | no data |  | OPEN | no data | no data | no data | no data | no | V
BOP | no |  | 00-VFGS975 | GLYCOL PUMPS DISCHARGE PRESSURE TRANSMITTER | no data | no data | FUEL GAS DEW POINT HEATER/GLYCOL PUMP SKID | no data | no data | FGS | no data |  | OPEN | no data | no data | no data | no data | no | V
BOP | no |  | 00-VFGS983 | GLYCOL HEATER DP GUAGE HIGH SIDE ISOLATION | no data | no data | FUEL GAS DEW POINT HEATER/GLYCOL PUMP SKID | no data | no data | FGS | no data |  | OPEN | no data | no data | no data | no data | no | V
BOP | no |  | 00-VFGSXXX | ORDERIZER ORDERANT SUPPLY ISOLATION | no data | no data | FG SUPPLY TO DUCT BURNERS/BUILDING HEATERS | no data | no data | FGS | no data |  | OPEN | no data | no data | no data | no data | no | V
BOP | no |  | 00-W-FGSB00 | 16" RF TRUNNION BALL BALVE, FULL PORT | no data | no data | no data | 16" RF TRUNNION BALL BALVE, FULL PORT | ACTUATOR | FGS | A00201-C1 |  | no data | no data | NAT. GAS | 16” | no data | no | no data
Unit 1 | no |  | 01-VFGS147 | PRESSURE TRANSMITTER 01MBP01CP110 ISOLATION | no data | no data | UNIT 1 GT HEADER | INSTRUMENT | no data | FGS | PD-657A |  | OPEN | CLOSED | Natural Gas | 1" | 1604.0 | no | V
Unit 1 | no |  | 01-VFGS148 | PRESSURE TRANSMITTER 01MBP01CP110 ISOLATION | no data | no data | UNIT 1 GT HEADER | INSTRUMENTATION ROOT VALVE | no data | FGS | PD-657A |  | OPEN | CLOSED | Natural Gas | 1" | 1605.0 | no | V
Unit 1 | no |  | 01-VFGS157 | PRESSURE TRANSMITTER 01MBP01CP111 ISOLATION | no data | no data | UNIT 1 GT HEADER | INSTRUMENTATION ROOT VALVE | no data | FGS | PD-657A |  | OPEN | CLOSED | Natural Gas | 1" | 1606.0 | no | V
Unit 1 | no |  | 01-VFGS158 | PRESSURE TRANSMITTER 01MBP01CP111 ISOLATION | no data | no data | UNIT 1 GT HEADER | INSTRUMENTATION ROOT VALVE | no data | FGS | PD-657A |  | OPEN | CLOSED | Natural Gas | 1" | 1607.0 | no | V
Unit 1 | no |  | 01-VFGS184 | UNIT 1 GT DOWNSTREAM PURGE CREDIT VALVE NITROGEN PURGE/VENT | no data | no data | UNIT 1 GT HEADER | VENT | no data | FGS | PD-657A |  | CLOSED | OPEN | Natural Gas | 2" | 1613.0 | no | V
Unit 1 | no |  | 01-VFGS244 | UNIT 1 TURBINE BUILDING GAS ISOLATION | no data | no data | FG SUPPLY TO DUCT BURNERS/BUILDING HEATERS | no data | no data | FGS | no data |  | OPEN | no data | no data | no data | no data | no | V
Unit 1 | no |  | 01-VFGS925 | UNIT 1 DUCT BURNER INNERSTAGE PRESSURE TRANSMITTER ISOLATION | no data | no data | UNIT 1 DUCT BURNER | no data | no data | FGS | no data |  | OPEN | no data | no data | no data | no data | no | V
Unit 1 | no |  | 01-VFGS926 | UNIT 1 DUCT BURNER INNERSTAGE PRESSURE TRANSMITTER ISOLATION | no data | no data | UNIT 1 DUCT BURNER | no data | no data | FGS | no data |  | OPEN | no data | no data | no data | no data | no | V
Unit 1 | no |  | 01-VFGS928 | UNIT 1 DUCT BURNER PRESSURE TRANSMITTER ISOLATION AFTER REGULATION | no data | no data | UNIT 1 DUCT BURNER | no data | no data | FGS | no data |  | OPEN | no data | no data | no data | no data | no | V
Unit 1 | no |  | 01-VFGS929 | UNIT 1 DUCT BURNER PRESSURE TRANSMITTER ISOLATION AFTER REGULATION | no data | no data | UNIT 1 DUCT BURNER | no data | no data | FGS | no data |  | OPEN | no data | no data | no data | no data | no | V
Unit 1 | no |  | 01-VFGS-YV-922 | DRAIN ON STOP VALVE YV-922 | no data | no data | UNIT 1 DUCT BURNER | no data | no data | FGS | no data |  | CLOSED | no data | no data | no data | no data | no | V
Unit 2 | no |  | 02-VFGS115 | UNIT 2 FUEAL GAS PERFORMANCE HEATER NITROGEN PURGE/VENT | no data | no data | UNIT 2 GT HEADER | N2 PURGE ISOLATION | no data | FGS | PD-656B |  | CLOSED | OPEN | Natural Gas | 0.75" | 3106.0 | no | V
Unit 2 | no |  | 02-VFGS120 | UNIT 2 DUCT BURNER SUPPLY VENT AFTER REGULATION SKID | no data | no data | UNIT 2 DUCT BURNER | N2 PURGE ISOLATION | no data | FGS | PD-658B |  | CLOSED | OPEN | Natural Gas | 0.75" | 5940.0 | no | V
Unit 2 | no |  | 02MBP03AA857 | UNIT 2 PILOT TOPHAT DP TRANSMITTER 02MBP03CP541 LOW SIDE ISOLATION | no data | no data | UNIT 2 GT HEADER | no data | Gate valve | FGS | LP-01209 |  | OPEN | no data | GF | 1" | no data | no | Mitsu
Unit 2 | no |  | 02MBP03AA858 | UNIT 2 PILOT TOPHAT DP TRANSMITTER 02MBP03CP541 LOW SIDE ISOLATION | no data | no data | UNIT 2 GT HEADER | no data | Gate valve | FGS | LP-01209 |  | OPEN | no data | GF | 1" | no data | no | Mitsu
Unit 2 | no |  | 02-VFGS116 | UNIT 2 GAS FLOW METER VENT | no data | no data | UNIT 2 GT HEADER | VENT/DRAIN | no data | FGS | PD-655B |  | CLOSED | OPEN | Natural Gas | 0.75" | 3107.0 | no | V
Unit 2 | no |  | 02MBP03AA900 | UNIT 2 PILOT "A" RING DRAIN | no data | no data | UNIT 2 GT HEADER | no data | Gate valve | FGS | LP-01207 |  | CLOSED | no data | GF | 1" | no data | no | Mitsu
Unit 2 | no |  | 02MBP03AA901 | no data | no data | no data | no data | no data | Gate valve | MBSHI | LP-01207 |  | no data | no data | GF | 1" | no data | no | Mitsu
Unit 2 | no |  | 02MBP03AA902 | UNIT 2 PILOT "A" RING DRAIN | no data | no data | UNIT 2 GT HEADER | no data | no data | FGS | no data |  | CLOSED | no data | no data | no data | no data | no | Mitsu
BOP | no |  | 00-VDWT643 | WT BUILDING SUMP PUMP A EFFLUENT CHECK VALVE | no data | no data | no data | WT BUILDING SUMP PUMP A EFFLUENT CHECK VALVE | no data | DWT | PD-378 |  | no data | no data | Water | 3" | no data | no | V
BOP | no |  | 00-VDWT633 | DEMIN TRAILER EFFLUENT CHECK VALVE | no data | no data | no data | DEMIN TRAILER EFFLUENT CHECK VALVE | no data | DWT | PD-377 |  | no data | no data | Water | 3" | no data | no | V
BOP | no |  | 00-VDWT632 | DEMIN TRAILER EFFLUENT CHECK VALVE | no data | no data | no data | DEMIN TRAILER EFFLUENT CHECK VALVE | no data | DWT | PD-377 |  | no data | no data | Water | 3" | no data | no | V
BOP | no |  | 00-VDWT602 | INSTRUMENT ISO | no data | no data | no data | INSTRUMENT ISO | no data | DWT | PD-376 |  | no data | no data | Water | 0.75" | no data | no | V
BOP | no |  | 00-VDWT601 | INSTRUMENT ISO | no data | no data | no data | INSTRUMENT ISO | no data | DWT | PD-376 |  | no data | no data | Water | 0.75" | no data | no | V
BOP | no |  | 00-VDWT600 | VENT VALVE | no data | no data | no data | VENT VALVE | no data | DWT | PD-376 |  | no data | no data | Water | 0.75" | no data | no | V
Unit 2 | no |  | 02-VDWS204 | VENT | no data | no data | no data | VENT | no data | DWS | PD-332 |  | CLOSED | OPEN | Water | 0.75" | 3091.0 | no | V
BOP | no |  | 00-VCMG629 | INSTRUMENTATION | no data | no data | no data | INSTRUMENTATION | no data | CMG | PD-570 |  | no data | no data | NITROGEN | 0.75" | no data | no | V
BOP | no |  | 00-VCMG619 | INSTRUMENTATION | no data | no data | no data | INSTRUMENTATION | no data | CMG | PD-570 |  | no data | no data | NITROGEN | 0.75" | no data | no | V
BOP | no |  | 00-V-CCF902 | Chemical Feed Vent Valve | no data | no data | no data | Chemical Feed Vent Valve | no data | Aux Boiler | 627-02455-6 |  | no data | no data | Aqueous Ammonia | 1/2" | no data | no | V
BOP | no |  | 00-V-CCF901 | Chemical Feed Stop Valve | no data | no data | no data | Chemical Feed Stop Valve | no data | Aux Boiler | 627-02455-6 |  | no data | no data | Aqueous Ammonia | 1/2" | no data | no | V
BOP | no |  | 00-V-CCF900 | Chemical Feed Check Valve | no data | no data | no data | Chemical Feed Check Valve | no data | Aux Boiler | 627-02455-6 |  | no data | no data | Aqueous Ammonia | 1/2" | no data | no | V
BOP | no |  | 00-VBDN689 | DRAIN ROOT VALVE | no data | no data | no data | DRAIN ROOT VALVE | no data | BDN | PD-091 |  | no data | no data | Water | 0.75" | no data | no | V
BOP | no |  | 00-VBDN688 | VENT ROOT VALVE | no data | no data | no data | VENT ROOT VALVE | no data | BDN | PD-091 |  | no data | no data | Water | 0.75" | no data | no | V
BOP | no |  | 00-VBDN615 | DRAIN ROOT VALVE | no data | no data | no data | DRAIN ROOT VALVE | no data | BDN | PD-091 |  | no data | no data | Water | 0.75" | no data | no | V
BOP | no |  | 00-VBDN614 | VENT ROOT VALVE | no data | no data | no data | VENT ROOT VALVE | no data | BDN | PD-091 |  | no data | no data | Water | 0.75" | no data | no | V
BOP | no |  | 00-VBDN612 | SWS TANK NOZZLE B2 ISOLATION | no data | no data | no data | SWS TANK NOZZLE B2 ISOLATION | no data | BDN | PD-390 |  | no data | no data | Water | 8" | no data | no | V
BOP | no |  | 00-VAXS999 | Pump "B" Discharge ISO | no data | no data | no data | Pump "B" Discharge ISO | no data | Aux Boiler | 627-02455-6 |  | no data | no data | Sat. Water | 3" | no data | no | V
BOP | no |  | 00-VAXS998 | Pump "B" Discharge Check Valve | no data | no data | no data | Pump "B" Discharge Check Valve | no data | Aux Boiler | 627-02455-6 |  | no data | no data | Sat. Water | 3" | no data | no | V
BOP | no |  | 00-VAXS994 | Pump "A" Discharge Check Valve | no data | no data | no data | Pump "A" Discharge Check Valve | no data | Aux Boiler | 627-02455-6 |  | no data | no data | Sat. Water | 3" | no data | no | V
BOP | no |  | 00-VAXS990 | Pump "B" Suction DP Gauge ISO | no data | no data | no data | Pump "B" Suction DP Gauge ISO | no data | Aux Boiler | 627-02455-6 |  | no data | no data | Sat. Water | 1/2" | no data | no | V
BOP | no |  | 00-VAXS989 | Pump "B" Suction Pressure Switch High ISO | no data | no data | no data | Pump "B" Suction Pressure Switch High ISO | no data | Aux Boiler | 627-02455-6 |  | no data | no data | Sat. Water | 1/2" | no data | no | V
BOP | no |  | 00-VAXS988 | Pump "B" Suction Pressure Gauge ISO | no data | no data | no data | Pump "B" Suction Pressure Gauge ISO | no data | Aux Boiler | 627-02455-6 |  | no data | no data | Sat. Water | 1/2" | no data | no | V
BOP | no |  | 00-VAXS987 | Pump "B" Suction ISO | no data | no data | no data | Pump "B" Suction ISO | no data | Aux Boiler | 627-02455-6 |  | no data | no data | Sat. Water | 4" | no data | no | V
BOP | no |  | 00-VAXS986 | Pump "A" Suction DP Gauge ISO | no data | no data | no data | Pump "A" Suction DP Gauge ISO | no data | Aux Boiler | 627-02455-6 |  | no data | no data | Sat. Water | 1/2" | no data | no | V
BOP | no |  | 00-VAXS985 | Pump "A" Suction DP Gauge ISO | no data | no data | no data | Pump "A" Suction DP Gauge ISO | no data | Aux Boiler | 627-02455-6 |  | no data | no data | Sat. Water | 1/2" | no data | no | V
BOP | no |  | 00-VAXS984 | Pump "A" Suction Pressure Switch High ISO | no data | no data | no data | Pump "A" Suction Pressure Switch High ISO | no data | Aux Boiler | 627-02455-6 |  | no data | no data | Sat. Water | 1/2" | no data | no | V
BOP | no |  | 00-VAXS983 | Pump "A" Suction Pressure Gauge ISO | no data | no data | no data | Pump "A" Suction Pressure Gauge ISO | no data | Aux Boiler | 627-02455-6 |  | no data | no data | Sat. Water | 1/2" | no data | no | V
BOP | no |  | 00-VAXS982 | Pump "A" Suction ISO | no data | no data | no data | Pump "A" Suction ISO | no data | Aux Boiler | 627-02455-6 |  | no data | no data | Sat. Water | 4" | no data | no | V
BOP | no |  | 00-VAXS981 | Makeup Water Check Valve | no data | no data | no data | Makeup Water Check Valve | no data | Aux Boiler | 627-02455-6 |  | no data | no data | Water | 2.5" | no data | no | V
BOP | no |  | 00-VAXS980 | Makeup Water LCV Outlet Drain Valve | no data | no data | no data | Makeup Water LCV Outlet Drain Valve | no data | Aux Boiler | 627-02455-6 |  | no data | no data | Water | 3/4" | no data | no | V
BOP | no |  | 00-VAXS979 | Makeup Water LCV Bypass Valve | no data | no data | no data | Makeup Water LCV Bypass Valve | no data | Aux Boiler | 627-02455-6 |  | no data | no data | Water | 2" | no data | no | V
BOP | no |  | 00-VAXS978 | Makeup Water LCV Outlet ISO | no data | no data | no data | Makeup Water LCV Outlet ISO | no data | Aux Boiler | 627-02455-6 |  | no data | no data | Water | 2.5" | no data | no | V
BOP | no |  | 00-VAXS977 | Makeup Water LCV Inlet Drain Valve | no data | no data | no data | Makeup Water LCV Inlet Drain Valve | no data | Aux Boiler | 627-02455-6 |  | no data | no data | Water | 3/4" | no data | no | V
BOP | no |  | 00-VAXS976 | Makeup Water LCV Strainer Drain Valve | no data | no data | no data | Makeup Water LCV Strainer Drain Valve | no data | Aux Boiler | 627-02455-6 |  | no data | no data | Water | 1" | no data | no | V
BOP | no |  | 00-VAXS975 | Makeup Water LCV Inlet ISO | no data | no data | no data | Makeup Water LCV Inlet ISO | no data | Aux Boiler | 627-02455-6 |  | no data | no data | Water | 2.5" | no data | no | V
BOP | no |  | 00-VAXS972 | Pump "B" Suction Strainer Drain Valve | no data | no data | no data | Pump "B" Suction Strainer Drain Valve | no data | Aux Boiler | 627-02455-6 |  | no data | no data | Sat. Water | 1/2" | no data | no | V
BOP | no |  | 00-VAXS971 | Pump "A" Suction Strainer Drain Valve | no data | no data | no data | Pump "A" Suction Strainer Drain Valve | no data | Aux Boiler | 627-02455-6 |  | no data | no data | Sat. Water | 1/2" | no data | no | V
BOP | no |  | 00-VAXS970 | DA Vessel Level Transmitter ISO | no data | no data | no data | DA Vessel Level Transmitter ISO | no data | Aux Boiler | 627-02455-6 |  | no data | no data | Sat. Steam / Water | 1/2" | no data | no | V
BOP | no |  | 00-VAXS969 | DA Vessel Level Transmitter ISO | no data | no data | no data | DA Vessel Level Transmitter ISO | no data | Aux Boiler | 627-02455-6 |  | no data | no data | Sat. Steam / Water | 1/2" | no data | no | V
BOP | no |  | 00-VAXS968 | Gauge Glass "C" Drain Valve | no data | no data | no data | Gauge Glass "C" Drain Valve | no data | Aux Boiler | 627-02455-6 |  | no data | no data | Sat. Steam / Water | 1/4" | no data | no | V
BOP | no |  | 00-VAXS967 | Gauge Glass "C" ISO | no data | no data | no data | Gauge Glass "C" ISO | no data | Aux Boiler | 627-02455-6 |  | no data | no data | Sat. Steam / Water | 3/4" | no data | no | V
BOP | no |  | 00-VAXS966 | Gauge Glass "C" ISO | no data | no data | no data | Gauge Glass "C" ISO | no data | Aux Boiler | 627-02455-6 |  | no data | no data | Sat. Steam / Water | 3/4" | no data | no | V
BOP | no |  | 00-VAXS965 | Gauge Glass "B" Drain Valve | no data | no data | no data | Gauge Glass "B" Drain Valve | no data | Aux Boiler | 627-02455-6 |  | no data | no data | Sat. Steam / Water | 1/4" | no data | no | V
BOP | no |  | 00-VAXS964 | Gauge Glass "B" ISO | no data | no data | no data | Gauge Glass "B" ISO | no data | Aux Boiler | 627-02455-6 |  | no data | no data | Sat. Steam / Water | 3/4" | no data | no | V
BOP | no |  | 00-VAXS963 | Gauge Glass "B" ISO | no data | no data | no data | Gauge Glass "B" ISO | no data | Aux Boiler | 627-02455-6 |  | no data | no data | Sat. Steam / Water | 3/4" | no data | no | V
BOP | no |  | 00-VAXS962 | Gauge Glass "A" Drain Valve | no data | no data | no data | Gauge Glass "A" Drain Valve | no data | Aux Boiler | 627-02455-6 |  | no data | no data | Sat. Steam / Water | 1/4" | no data | no | V
BOP | no |  | 00-VAXS961 | Gauge Glass "A" ISO | no data | no data | no data | Gauge Glass "A" ISO | no data | Aux Boiler | 627-02455-6 |  | no data | no data | Sat. Steam / Water | 3/4" | no data | no | V
BOP | no |  | 00-VAXS960 | Gauge Glass "A" ISO | no data | no data | no data | Gauge Glass "A" ISO | no data | Aux Boiler | 627-02455-6 |  | no data | no data | Sat. Steam / Water | 3/4" | no data | no | V
BOP | no |  | 00-VAXS959 | DA Vessel Drain Valve | no data | no data | no data | DA Vessel Drain Valve | no data | Aux Boiler | 627-02455-6 |  | no data | no data | Sat. Steam / Water | 2" | no data | no | V
BOP | no |  | 00-VAXS958 | DA Vessel Pressure Test Valve | no data | no data | no data | DA Vessel Pressure Test Valve | no data | Aux Boiler | 627-02455-6 |  | no data | no data | Sat. Steam / Water | 1/2" | no data | no | V
BOP | no |  | 00-VAXS957 | DA Vessel Pressure Transmitter Root Valve | no data | no data | no data | DA Vessel Pressure Transmitter Root Valve | no data | Aux Boiler | 627-02455-6 |  | no data | no data | Sat. Steam / Water | 1/2" | no data | no | V
BOP | no |  | 00-VAXS956 | DA Vent Valve | no data | no data | no data | DA Vent Valve | no data | Aux Boiler | 627-02455-6 |  | no data | no data | Sat. Steam / Water | 2" | no data | no | V
BOP | no |  | 00-VAXS949 | Main Steam Spool Piece Drain Valve | no data | no data | no data | Main Steam Spool Piece Drain Valve | no data | Aux Boiler | 627-02455-4 |  | no data | no data | Sat. Steam | 3/4" | no data | no | V
BOP | no |  | 00-VAXS948 | Main Steam Non-Return Valve | no data | no data | no data | Main Steam Non-Return Valve | no data | Aux Boiler | 627-02455-4 |  | no data | no data | Sat. Steam | 8" | no data | no | V
BOP | no |  | 00-VAXS947 | Cooling Water Outlet Bypass Valve | no data | no data | no data | Cooling Water Outlet Bypass Valve | no data | Aux Boiler | 627-02455-5 |  | no data | no data | Cooling Water | 2" | no data | no | V
BOP | no |  | 00-VAXS946 | Cooling Water Outlet ISO | no data | no data | no data | Cooling Water Outlet ISO | no data | Aux Boiler | 627-02455-5 |  | no data | no data | Cooling Water | 2.5" | no data | no | V
BOP | no |  | 00-VAXS945 | Cooling Water Inlet ISO | no data | no data | no data | Cooling Water Inlet ISO | no data | Aux Boiler | 627-02455-5 |  | no data | no data | Cooling Water | 2.5" | no data | no | V
BOP | no |  | 00-VAXS944 | Blowdown Tank Drain | no data | no data | no data | Blowdown Tank Drain | no data | Aux Boiler | 627-02455-5 |  | no data | no data | Sat. Water | 2" | no data | no | V
BOP | no |  | 00-VAXS943 | Blowdown Tank Level Gauge ISO | no data | no data | no data | Blowdown Tank Level Gauge ISO | no data | Aux Boiler | 627-02455-5 |  | no data | no data | Sat. Water | - | no data | no | V
BOP | no |  | 00-VAXS942 | Blowdown Tank Level Gauge ISO | no data | no data | no data | Blowdown Tank Level Gauge ISO | no data | Aux Boiler | 627-02455-5 |  | no data | no data | Sat. Water | - | no data | no | V
BOP | no |  | 00-VAXS931 | Drum Level Transmitter ISO | no data | no data | no data | Drum Level Transmitter ISO | no data | Aux Boiler | 627-02455-3 |  | no data | no data | Sat. Steam / Water | 3/4" | no data | no | V
BOP | no |  | 00-VAXS930 | Drum Level Transmitter ISO | no data | no data | no data | Drum Level Transmitter ISO | no data | Aux Boiler | 627-02455-3 |  | no data | no data | Sat. Steam / Water | 3/4" | no data | no | V
BOP | no |  | 00-VAXS929 | Drum Level Transmitter ISO | no data | no data | no data | Drum Level Transmitter ISO | no data | Aux Boiler | 627-02455-3 |  | no data | no data | Sat. Steam / Water | 3/4" | no data | no | V
BOP | no |  | 00-VAXS928 | Drum Level Transmitter ISO | no data | no data | no data | Drum Level Transmitter ISO | no data | Aux Boiler | 627-02455-3 |  | no data | no data | Sat. Steam / Water | 3/4" | no data | no | V
BOP | no |  | 00-VAXS927 | Drum Level Transmitter ISO | no data | no data | no data | Drum Level Transmitter ISO | no data | Aux Boiler | 627-02455-3 |  | no data | no data | Sat. Steam / Water | 3/4" | no data | no | V
BOP | no |  | 00-VAXS926 | Drum Level Transmitter ISO | no data | no data | no data | Drum Level Transmitter ISO | no data | Aux Boiler | 627-02455-3 |  | no data | no data | Sat. Steam / Water | 3/4" | no data | no | V
BOP | no |  | 00-VAXS925 | Drum Level Transmitter ISO | no data | no data | no data | Drum Level Transmitter ISO | no data | Aux Boiler | 627-02455-3 |  | no data | no data | Sat. Steam / Water | 3/4" | no data | no | V
BOP | no |  | 00-VAXS924 | Drum Level Transmitter ISO | no data | no data | no data | Drum Level Transmitter ISO | no data | Aux Boiler | 627-02455-3 |  | no data | no data | Sat. Steam / Water | 3/4" | no data | no | V
BOP | no |  | 00-VAXS916 | Drum Pressure Transmitter ISO | no data | no data | no data | Drum Pressure Transmitter ISO | no data | Aux Boiler | 627-02455-3 |  | no data | no data | Sat. Steam / Water | 1/2" | no data | no | V
BOP | no |  | 00-VAXS915 | Drum Pressure Transmitter ISO | no data | no data | no data | Drum Pressure Transmitter ISO | no data | Aux Boiler | 627-02455-3 |  | no data | no data | Sat. Steam / Water | 1/2" | no data | no | V
BOP | no |  | 00-VAXS913 | Nitrogen Purge Check Valve | no data | no data | no data | Nitrogen Purge Check Valve | no data | Aux Boiler | 627-02455-3 |  | no data | no data | Nitrogen | 1/2" | no data | no | V
BOP | no |  | 00-VAXS907 | Feedwater Check Valve | no data | no data | no data | Feedwater Check Valve | no data | Aux Boiler | 627-02455-3 |  | no data | no data | Feedwater | 3" | no data | no | V
BOP | no |  | 00-VAXS901 | Feedwater Flow Transmitter Root Valve | no data | no data | no data | Feedwater Flow Transmitter Root Valve | no data | Aux Boiler | 627-02455-3 |  | no data | no data | Feedwater | 1/2" | no data | no | V
BOP | no |  | 00-VAXS900 | Feedwater Flow Transmitter Root Valve | no data | no data | no data | Feedwater Flow Transmitter Root Valve | no data | Aux Boiler | 627-02455-3 |  | no data | no data | Feedwater | 1/2" | no data | no | V
BOP | no |  | 00-VAXS893 | Pegging Steam Flow Transmitter Root Valve | no data | no data | no data | Pegging Steam Flow Transmitter Root Valve | no data | Aux Boiler | 627-02455-6 |  | no data | no data | Sat. Steam | 1/2" | no data | no | V
BOP | no |  | 00-VAXS892 | Pegging Steam Flow Transmitter Root Valve | no data | no data | no data | Pegging Steam Flow Transmitter Root Valve | no data | Aux Boiler | 627-02455-6 |  | no data | no data | Sat. Steam | 1/2" | no data | no | V
BOP | no |  | 00-VAXS885 | APH Steam Trap Check Valve | no data | no data | no data | APH Steam Trap Check Valve | no data | Aux Boiler | PI-1002 |  | no data | no data | Saturated Steam | 1/2" | no data | no | V
Unit 2 | no |  | 02MBP03AA910 | UNIT 2 MAIN "A" RING DRAIN | no data | no data | UNIT 2 GT HEADER | no data | Gate valve | FGS | LP-01205 |  | CLOSED | no data | GF | 1" | no data | no | Mitsu
BOP | no |  | 00-VAXS823B | Steam Flow Transmitter Root Valve | no data | no data | no data | Steam Flow Transmitter Root Valve | no data | Aux Boiler | 627-02455-4 |  | no data | no data | Sat. Steam | 1/2" | no data | no | V
BOP | no |  | 00-VAXS823A | Steam Flow Transmitter Root Valve | no data | no data | no data | Steam Flow Transmitter Root Valve | no data | Aux Boiler | 627-02455-4 |  | no data | no data | Sat. Steam | 1/2" | no data | no | V
Unit 2 | no |  | 02MBP03AA911 | UNIT 2 MAIN "A" RING DRAIN | no data | no data | UNIT 2 GT HEADER | no data | Gate valve | FGS | LP-01205 |  | CLOSED | no data | GF | 1" | no data | no | Mitsu
BOP | no |  | 00-VAXS622 | INSTRUMENT | no data | no data | no data | INSTRUMENT | no data | AXS | PD-120 |  | no data | no data | Steam | 0.75" | no data | no | V
BOP | no |  | 00-VAXS602 | DRAIN | no data | no data | no data | DRAIN | no data | AXS | PD-121 |  | no data | no data | Steam/Water | 0.75" | no data | no | V
Unit 1 | no |  | 01-PCV-SMP810 | VREL, Model 11 Plain End | no data | no data | no data | VREL, Model 11 Plain End | Control | SAMPNL | 10-07051A |  | no data | no data | water | 1/4" | no data | no | no data
Unit 1 | no |  | 01-PCV-SMP809 | VREL, Model 11 Plain End | no data | no data | no data | VREL, Model 11 Plain End | Control | SAMPNL | 10-07051A |  | no data | no data | water | 1/4" | no data | no | no data
Unit 1 | no |  | 01-PCV-SMP808 | VREL, Model 11 Plain End | no data | no data | no data | VREL, Model 11 Plain End | Control | SAMPNL | 10-07051A |  | no data | no data | water | 1/4" | no data | no | no data
Unit 1 | no |  | 01-PCV-SMP807 | VREL, Model 11 Plain End | no data | no data | no data | VREL, Model 11 Plain End | Control | SAMPNL | 10-07051A |  | no data | no data | water | 1/4" | no data | no | no data
Unit 1 | no |  | 01-PCV-SMP805 | VREL, Model 11 Plain End | no data | no data | no data | VREL, Model 11 Plain End | Control | SAMPNL | 10-07051A |  | no data | no data | water | 1/4" | no data | no | no data
Unit 1 | no |  | 01-PCV-SMP804 | VREL, Model 11 Plain End | no data | no data | no data | VREL, Model 11 Plain End | Control | SAMPNL | 10-07051A |  | no data | no data | water | 1/4" | no data | no | no data
Unit 1 | no |  | 01-PCV-SMP801 | VREL, Model 11 Plain End | no data | no data | no data | VREL, Model 11 Plain End | Control | SAMPNL | 10-07051A |  | no data | no data | water | 1/4" | no data | no | no data
Unit 1 | no |  | 01-PCV-SMP800 | VREL, Model 11 Plain End | no data | no data | no data | VREL, Model 11 Plain End | Control | SAMPNL | 10-07051A |  | no data | no data | water | 1/4" | no data | no | no data
Unit 1 | no |  | 01-ARM-V-919C | Y STRAINER BLOW DOWN VALVE | no data | no data | no data | Y STRAINER BLOW DOWN VALVE | MANUAL | HLTCACC | 11737.0 |  | no data | no data | Water | 0.38" | no data | no | V
Unit 1 | no |  | 01-ARM-V-916B | Y STRAINER BLOW DOWN VALVE | no data | no data | no data | Y STRAINER BLOW DOWN VALVE | MANUAL | HLTCACC | 11737.0 |  | no data | no data | Water | 0.5" | no data | no | V
Unit 1 | no |  | 01-ARM-V-911C | Y STRAINER BLOW DOWN VALVE | no data | no data | no data | Y STRAINER BLOW DOWN VALVE | MANUAL | HLTCACC | 11737.0 |  | no data | no data | Water | 0.38" | no data | no | V
Unit 1 | no |  | 01-ARM-V-908B | Y STRAINER BLOW DOWN VALVE | no data | no data | no data | Y STRAINER BLOW DOWN VALVE | MANUAL | HLTCACC | 11737.0 |  | no data | no data | Water | 0.5" | no data | no | V
Unit 1 | no |  | 01-ARM-V-903C | Y STRAINER BLOW DOWN VALVE | no data | no data | no data | Y STRAINER BLOW DOWN VALVE | MANUAL | HLTCACC | 11737.0 |  | no data | no data | Water | 0.38" | no data | no | V
Unit 1 | no |  | 01-ARM-V-900B | Y STRAINER BLOW DOWN VALVE | no data | no data | no data | Y STRAINER BLOW DOWN VALVE | MANUAL | HLTCACC | 11737.0 |  | no data | no data | Water | 0.5" | no data | no | V
Unit 1 | no |  | 01-ARM-V-895C | Y STRAINER BLOW DOWN VALVE | no data | no data | no data | Y STRAINER BLOW DOWN VALVE | MANUAL | HLTCACC | 11737.0 |  | no data | no data | Water | 0.38" | no data | no | V
Unit 1 | no |  | 01-ARM-V-892B | Y STRAINER BLOW DOWN VALVE | no data | no data | no data | Y STRAINER BLOW DOWN VALVE | MANUAL | HLTCACC | 11737.0 |  | no data | no data | Water | 0.5" | no data | no | V
Unit 1 | no |  | 01-ARM-V-888C | Y STRAINER BLOW DOWN VALVE | no data | no data | no data | Y STRAINER BLOW DOWN VALVE | MANUAL | HLTCACC | 11737.0 |  | no data | no data | Water | 0.38" | no data | no | V
Unit 1 | no |  | 01-ARM-V-885B | Y STRAINER BLOW DOWN VALVE | no data | no data | no data | Y STRAINER BLOW DOWN VALVE | MANUAL | HLTCACC | 11737.0 |  | no data | no data | Water | 0.5" | no data | no | V
BOP | no |  | 00-TCV-AXS906 | Cooling Water Temperature Control Valve | no data | no data | no data | Cooling Water Temperature Control Valve | Pneumatic | Aux Boiler | 627-02455-5 |  | no data | no data | Cooling Water | 2" | no data | no | no data
BOP | no |  | 00-SOV-INA689 | Purge Valve Solenoid Valve | no data | no data | no data | Purge Valve Solenoid Valve | no data | FGC | no data |  | no data | no data | Fuel Gas | 1/2" | no data | no | no data
BOP | no |  | 00-SOV-INA688 | Inlet Block Valve Solenoid Valve | no data | no data | no data | Inlet Block Valve Solenoid Valve | no data | FGC | no data |  | no data | no data | Fuel Gas | 1/2" | no data | no | no data
BOP | no |  | 00-SOV-INA589 | Purge Valve Solenoid Valve | no data | no data | no data | Purge Valve Solenoid Valve | no data | FGC | no data |  | no data | no data | Fuel Gas | 1/2" | no data | no | no data
BOP | no |  | 00-SOV-INA588 | Inlet Block Valve Solenoid Valve | no data | no data | no data | Inlet Block Valve Solenoid Valve | no data | FGC | no data |  | no data | no data | Fuel Gas | 1/2" | no data | no | no data
BOP | no |  | 00-SOV-INA502 | Discharge Block Valve Solenoid Valve | no data | no data | no data | Discharge Block Valve Solenoid Valve | no data | FGC | no data |  | no data | no data | Fuel Gas | 8" | no data | no | no data
BOP | no |  | 00-SOV-INA501 | Discharge Block Valve Solenoid Valve | no data | no data | no data | Discharge Block Valve Solenoid Valve | no data | FGC | no data |  | no data | no data | Fuel Gas | 8" | no data | no | no data
BOP | no |  | 00-SOV-INA500 | Discharge Block Valve Solenoid Valve | no data | no data | no data | Discharge Block Valve Solenoid Valve | no data | FGC | no data |  | no data | no data | Fuel Gas | 8" | no data | no | no data
BOP | no |  | 00-SOV-INA489 | Purge Valve Solenoid Valve | no data | no data | no data | Purge Valve Solenoid Valve | no data | FGC | no data |  | no data | no data | Fuel Gas | 1/2" | no data | no | no data
BOP | no |  | 00-SOV-INA488 | Inlet Block Valve Solenoid Valve | no data | no data | no data | Inlet Block Valve Solenoid Valve | no data | FGC | no data |  | no data | no data | Fuel Gas | 1/2" | no data | no | no data
BOP | no |  | 00-SOV-FPS801 | Solenoid Valve | no data | no data | no data | Solenoid Valve | N/A | FireSystem | QZ0386‐P&ID |  | no data | no data | Water | 1.0 | no data | no | no data
BOP | no |  | 00SDJ01AA803 | no data | no data | no data | no data | no data | Gate valve | MBSHI | LP-01224 |  | no data | no data | DW | 1/2" | no data | no | Mitsu
BOP | no |  | 00SDD01AA906 | no data | no data | no data | no data | no data | BALL VALVE | MBSHIVL | LP-01224 |  | no data | no data | DW | 1/2" | no data | no | Mitsu
BOP | no |  | 00SDD01AA904 | no data | no data | no data | no data | no data | BALL VALVE | MBSHIVL | LP-01224 |  | no data | no data | DW | 1/2" | no data | no | Mitsu
BOP | no |  | 00SDD01AA903 | no data | no data | no data | no data | no data | Gate valve | MBSHI | LP-01224 |  | no data | no data | DW | 1" | no data | no | Mitsu
BOP | no |  | 00SDD01AA902 | no data | no data | no data | no data | no data | Gate valve | MBSHI | LP-01224 |  | no data | no data | DW | 1" | no data | no | Mitsu
BOP | no |  | 00SDD01AA901 | no data | no data | no data | no data | no data | Ball valve | MBSHI | LP-01224 |  | no data | no data | DW | 2" | no data | no | Mitsu
BOP | no |  | 00SDD01AA803 | no data | no data | no data | no data | no data | Gate valve | MBSHI | LP-01224 |  | no data | no data | DW | 1/2" | no data | no | Mitsu
BOP | no |  | 00SDD01AA802 | no data | no data | no data | no data | no data | BALL VALVE | MBSHIVL | LP-01224 |  | no data | no data | DW | 1/2" | no data | no | Mitsu
BOP | no |  | 00SDD01AA801 | no data | no data | no data | no data | no data | BALL VALVE | MBSHIVL | LP-01224 |  | no data | no data | DW | 1/2" | no data | no | Mitsu
BOP | no |  | 00SDD01AA702 | no data | no data | no data | no data | no data | Gate valve | MBSHI | LP-01224 |  | no data | no data | DW | 2" | no data | no | Mitsu
BOP | no |  | 00SDD01AA122 | no data | no data | no data | no data | no data | Gate valve | MBSHI | LP-01224 |  | no data | no data | DW | 2" | no data | no | Mitsu
BOP | no |  | 00SDD01AA110 | no data | no data | no data | no data | no data | BALL VALVE | MBSHIVL | LP-01224 |  | no data | no data | DW | 1" | no data | no | Mitsu
BOP | no |  | 00SDD01AA107 | no data | no data | no data | no data | no data | Gate valve | MBSHI | LP-01224 |  | no data | no data | DW | 2" | no data | no | Mitsu
BOP | no |  | 00SDD01AA106 | no data | no data | no data | no data | no data | Ball valve | MBSHI | LP-01224 |  | no data | no data | DW | 2" | no data | no | Mitsu
BOP | no |  | 00SDD01AA105 | no data | no data | no data | no data | no data | Ball valve | MBSHI | LP-01224 |  | no data | no data | DW | 1/2" | no data | no | Mitsu
BOP | no |  | 00SDD01AA104 | no data | no data | no data | no data | no data | Check valve | MBSHI | LP-01224 |  | no data | no data | DW | 2" | no data | no | Mitsu
BOP | no |  | 00SDD01AA103 | no data | no data | no data | no data | no data | Globe valve | MBSHI | LP-01224 |  | no data | no data | DW | 2" | no data | no | Mitsu
BOP | no |  | 00SDD01AA102 | no data | no data | no data | no data | no data | Gate valve | MBSHI | LP-01224 |  | no data | no data | DW | 2" | no data | no | Mitsu
Unit 2 | no |  | 02M02M30AA101 | GMV STEM LEAK RECOVERY MOTOR VALVE | no data | no data | ST | GMV STEM LEAK RECOVERY MOTOR VALVE | MOV | ST | T3463AAAA230-1 |  | no data | no data | no data | no data | no data | no | Mitsu
BOP | no |  | 00QFF11AA951 | no data | no data | no data | no data | no data | Globe valve | MBSHI | LP-01224 |  | no data | no data | IA | 1/2" | no data | no | Mitsu
BOP | no |  | 00QFF11AA503 | no data | no data | no data | no data | no data | Globe valve | MBSHI | LP-01224 |  | no data | no data | IA | 1/2" | no data | no | Mitsu
BOP | no |  | 00QFF11AA502 | no data | no data | no data | no data | no data | Globe valve | MBSHI | LP-01224 |  | no data | no data | IA | 1/2" | no data | no | Mitsu
BOP | no |  | 00QFF11AA501 | no data | no data | no data | no data | no data | BALL VALVE | MBSHIVL | LP-01224 |  | no data | no data | IA | 1" | no data | no | Mitsu
BOP | no |  | 00-PSV-FPS803 | Electric Pump casing relief valve | no data | no data | no data | Electric Pump casing relief valve | N/A | FireSystem | QZ0386‐P&ID |  | no data | no data | Water | 1.0 | no data | no | no data
BOP | no |  | 00-PSV-FPS802 | Jockey Pump Pressure Relief Valve | no data | no data | no data | Jockey Pump Pressure Relief Valve | N/A | FireSystem | QZ0386‐P&ID |  | no data | no data | Water | 0.75 | no data | no | no data
BOP | no |  | 00-PSV-FPS801 | Main Relief valve | no data | no data | no data | Main Relief valve | N/A | FireSystem | QZ0386‐P&ID |  | no data | no data | Water | 8.0 | no data | no | no data
Unit 2 | no |  | 02-VFGS147 | PRESSURE TRANSMITTER 02MBP01CP110 ISOLATION | no data | no data | UNIT 2 GT HEADER | INSTRUMENTATION ROOT VALVE | no data | FGS | PD-657B |  | OPEN | CLOSED | Natural Gas | 1" | 3118.0 | no | V
Unit 2 | no |  | 02-VFGS148 | PRESSURE TRANSMITTER 02MBP01CP110 ISOLATION | no data | no data | UNIT 2 GT HEADER | INSTRUMENTATION ROOT VALVE | no data | FGS | PD-657B |  | OPEN | CLOSED | Natural Gas | 1" | 3119.0 | no | V
Unit 2 | no |  | 02-VFGS157 | PRESSURE TRANSMITTER 02MBP01CP111 ISOLATION | no data | no data | UNIT 2 GT HEADER | INSTRUMENTATION ROOT VALVE | no data | FGS | PD-657B |  | OPEN | CLOSED | Natural Gas | 1" | 3120.0 | no | V
BOP | no |  | 00-PSV-CMG621 | NITROGEN OVERPRESSURE PROTECTION | no data | no data | no data | NITROGEN OVERPRESSURE PROTECTION | no data | CMG | PD-570 |  | no data | no data | NITROGEN | 1" | no data | no | no data
BOP | no |  | 00-PSV-CMG611 | NITROGEN OVERPRESSURE PROTECTION | no data | no data | no data | NITROGEN OVERPRESSURE PROTECTION | no data | CMG | PD-570 |  | no data | no data | NITROGEN | 1" | no data | no | no data
BOP | no |  | 00-PSV-AXS903 | DA Safety Valve #2 | no data | U1 SEAL OIL/HYDROGEN | no data | DA Safety Valve #2 | no data | Aux Boiler | 627-02455-6 |  | no data | no data | Sat. Steam / Water | 3" | no data | no | no data
BOP | no |  | 00-PSV-AXS902 | DA Safety Valve #1 | no data | U1 SEAL OIL/HYDROGEN | no data | DA Safety Valve #1 | no data | Aux Boiler | 627-02455-6 |  | no data | no data | Sat. Steam / Water | 3" | no data | no | no data
BOP | no |  | 00-PSV-AXS901 | Drum Safety #2 | no data | U1 SEAL OIL/HYDROGEN | no data | Drum Safety #2 | no data | Aux Boiler | 627-02455-3 |  | no data | no data | Sat. Steam | 2.5 x 4 | no data | no | no data
BOP | no |  | 00-PSV-AXS900 | Drum Safety #1 | no data | U2 SEAL OIL | no data | Drum Safety #1 | no data | Aux Boiler | 627-02455-3 |  | no data | no data | Sat. Steam | 3 x 4 | no data | no | no data
BOP | no |  | 00-PSV-AQA200 | TANK 2 PSV | no data | U2 SEAL OIL/HYDROGEN | no data | TANK 2 PSV | no data | AQA | PD-781 |  | no data | no data | 19% Aqueous Ammonia | 2" | no data | no | no data
BOP | no |  | 00-PSV-AQA100 | TANK 1 PSV | no data | U2 SEAL OIL/HYDROGEN | no data | TANK 1 PSV | no data | AQA | PD-780 |  | no data | no data | 19% Aqueous Ammonia | 2" | no data | no | no data
BOP | no |  | 00-PRV-SWS676 | UTILITY STATION PRESSURE REGULATOR | no data | U2 SEAL OIL/HYDROGEN | no data | UTILITY STATION PRESSURE REGULATOR | no data | SWS | PD-395 |  | no data | no data | Water | 1" | no data | no | no data
BOP | no |  | 00-PRV-SWS675 | UTILITY STATION PRESSURE REGULATOR | no data | no data | no data | UTILITY STATION PRESSURE REGULATOR | no data | SWS | PD-395 |  | no data | no data | Water | 1" | no data | no | no data
BOP | no |  | 00-PRV-SWS674 | UTILITY STATION PRESSURE REGULATOR | no data | no data | no data | UTILITY STATION PRESSURE REGULATOR | no data | SWS | PD-394 |  | no data | no data | Water | 1" | no data | no | no data
BOP | no |  | 00-PRV-SWS673 | UTILITY STATION PRESSURE REGULATOR | no data | no data | no data | UTILITY STATION PRESSURE REGULATOR | no data | SWS | PD-394 |  | no data | no data | Water | 1" | no data | no | no data
BOP | no |  | 00-PRV-SWS672 | UTILITY STATION PRESSURE REGULATOR | no data | no data | no data | UTILITY STATION PRESSURE REGULATOR | no data | SWS | PD-394 |  | no data | no data | Water | 1" | no data | no | no data
BOP | no |  | 00-PRV-SWS671 | UTILITY STATION PRESSURE REGULATOR | no data | no data | no data | UTILITY STATION PRESSURE REGULATOR | no data | SWS | PD-394 |  | no data | no data | Water | 1" | no data | no | no data
BOP | no |  | 00-PRV-SWS670 | UTILITY STATION PRESSURE REGULATOR | no data | no data | no data | UTILITY STATION PRESSURE REGULATOR | no data | SWS | PD-394 |  | no data | no data | Water | 1" | no data | no | no data
BOP | no |  | 00-PRV-SWS669 | UTILITY STATION PRESSURE REGULATOR | no data | no data | no data | UTILITY STATION PRESSURE REGULATOR | no data | SWS | PD-394 |  | no data | no data | Water | 1" | no data | no | no data
BOP | no |  | 00-PRV-SWS668 | UTILITY STATION PRESSURE REGULATOR | no data | no data | no data | UTILITY STATION PRESSURE REGULATOR | no data | SWS | PD-394 |  | no data | no data | Water | 1" | no data | no | no data
BOP | no |  | 00-PRV-SWS667 | UTILITY STATION PRESSURE REGULATOR | no data | no data | no data | UTILITY STATION PRESSURE REGULATOR | no data | SWS | PD-394 |  | no data | no data | Water | 1" | no data | no | no data
BOP | no |  | 00-PRV-SWS666 | UTILITY STATION PRESSURE REGULATOR | no data | no data | no data | UTILITY STATION PRESSURE REGULATOR | no data | SWS | PD-394 |  | no data | no data | Water | 1" | no data | no | no data
BOP | no |  | 00-PRV-SWS665 | UTILITY STATION PRESSURE REGULATOR | no data | no data | no data | UTILITY STATION PRESSURE REGULATOR | no data | SWS | PD-394 |  | no data | no data | Water | 1" | no data | no | no data
BOP | no |  | 00-PRV-SWS664 | UTILITY STATION PRESSURE REGULATOR | no data | no data | no data | UTILITY STATION PRESSURE REGULATOR | no data | SWS | PD-394 |  | no data | no data | Water | 1" | no data | no | no data
BOP | no |  | 00-PRV-SWS663 | UTILITY STATION PRESSURE REGULATOR | no data | no data | no data | UTILITY STATION PRESSURE REGULATOR | no data | SWS | PD-394 |  | no data | no data | Water | 1" | no data | no | no data
BOP | no |  | 00-PRV-SWS662 | UTILITY STATION PRESSURE REGULATOR | no data | no data | no data | UTILITY STATION PRESSURE REGULATOR | no data | SWS | PD-394 |  | no data | no data | Water | 1" | no data | no | no data
BOP | no |  | 00-PRV-SWS661 | UTILITY STATION PRESSURE REGULATOR | no data | no data | no data | UTILITY STATION PRESSURE REGULATOR | no data | SWS | PD-394 |  | no data | no data | Water | 1" | no data | no | no data
BOP | no |  | 00-PRV-SWS660 | UTILITY STATION PRESSURE REGULATOR | no data | no data | no data | UTILITY STATION PRESSURE REGULATOR | no data | SWS | PD-394 |  | no data | no data | Water | 1" | no data | no | no data
BOP | no |  | 00-PRV-SWS659 | UTILITY STATION PRESSURE REGULATOR | no data | no data | no data | UTILITY STATION PRESSURE REGULATOR | no data | SWS | PD-394 |  | no data | no data | Water | 1" | no data | no | no data
BOP | no |  | 00-PRV-SWS658 | UTILITY STATION PRESSURE REGULATOR | no data | no data | no data | UTILITY STATION PRESSURE REGULATOR | no data | SWS | PD-393 |  | no data | no data | Water | 1" | no data | no | no data
BOP | no |  | 00-PRV-SWS657 | UTILITY STATION PRESSURE REGULATOR | no data | no data | no data | UTILITY STATION PRESSURE REGULATOR | no data | SWS | PD-394 |  | no data | no data | Water | 1" | no data | no | no data
BOP | no |  | 00-PRV-SWS656 | UTILITY STATION PRESSURE REGULATOR | no data | no data | no data | UTILITY STATION PRESSURE REGULATOR | no data | SWS | PD-393 |  | no data | no data | Water | 1" | no data | no | no data
BOP | no |  | 00-PRV-SWS655 | UTILITY STATION PRESSURE REGULATOR | no data | no data | no data | UTILITY STATION PRESSURE REGULATOR | no data | SWS | PD-393 |  | no data | no data | Water | 1" | no data | no | no data
BOP | no |  | 00-PRV-SWS654 | UTILITY STATION PRESSURE REGULATOR | no data | no data | no data | UTILITY STATION PRESSURE REGULATOR | no data | SWS | PD-393 |  | no data | no data | Water | 1" | no data | no | no data
BOP | no |  | 00-PRV-SWS653 | UTILITY STATION PRESSURE REGULATOR | no data | no data | no data | UTILITY STATION PRESSURE REGULATOR | no data | SWS | PD-393 |  | no data | no data | Water | 1" | no data | no | no data
BOP | no |  | 00-PRV-SWS652 | UTILITY STATION PRESSURE REGULATOR | no data | no data | no data | UTILITY STATION PRESSURE REGULATOR | no data | SWS | PD-393 |  | no data | no data | Water | 1" | no data | no | no data
BOP | no |  | 00-PRV-SWS651 | UTILITY STATION PRESSURE REGULATOR | no data | no data | no data | UTILITY STATION PRESSURE REGULATOR | no data | SWS | PD-393 |  | no data | no data | Water | 1" | no data | no | no data
BOP | no |  | 00-PRV-SWS650 | UTILITY STATION PRESSURE REGULATOR | no data | no data | no data | UTILITY STATION PRESSURE REGULATOR | no data | SWS | PD-393 |  | no data | no data | Water | 1" | no data | no | no data
BOP | no |  | 00-PRV-SWS649 | UTILITY STATION PRESSURE REGULATOR | no data | no data | no data | UTILITY STATION PRESSURE REGULATOR | no data | SWS | PD-393 |  | no data | no data | Water | 1" | no data | no | no data
BOP | no |  | 00-PRV-SWS648 | UTILITY STATION PRESSURE REGULATOR | no data | no data | no data | UTILITY STATION PRESSURE REGULATOR | no data | SWS | PD-393 |  | no data | no data | Water | 1" | no data | no | no data
BOP | no |  | 00-PRV-SWS647 | UTILITY STATION PRESSURE REGULATOR | no data | no data | no data | UTILITY STATION PRESSURE REGULATOR | no data | SWS | PD-393 |  | no data | no data | Water | 1" | no data | no | no data
BOP | no |  | 00-PRV-SWS646 | UTILITY STATION PRESSURE REGULATOR | no data | no data | no data | UTILITY STATION PRESSURE REGULATOR | no data | SWS | PD-393 |  | no data | no data | Water | 1" | no data | no | no data
BOP | no |  | 00-PRV-SWS645 | UTILITY STATION PRESSURE REGULATOR | no data | no data | no data | UTILITY STATION PRESSURE REGULATOR | no data | SWS | PD-393 |  | no data | no data | Water | 1" | no data | no | no data
BOP | no |  | 00-PRV-SWS644 | UTILITY STATION PRESSURE REGULATOR | no data | no data | no data | UTILITY STATION PRESSURE REGULATOR | no data | SWS | PD-392 |  | no data | no data | Water | 1" | no data | no | no data
BOP | no |  | 00-PRV-SWS643 | UTILITY STATION PRESSURE REGULATOR | no data | no data | no data | UTILITY STATION PRESSURE REGULATOR | no data | SWS | PD-392 |  | no data | no data | Water | 1" | no data | no | no data
BOP | no |  | 00-PRV-SWS642 | UTILITY STATION PRESSURE REGULATOR | no data | no data | no data | UTILITY STATION PRESSURE REGULATOR | no data | SWS | PD-392 |  | no data | no data | Water | 1" | no data | no | no data
BOP | no |  | 00-PRV-SWS641 | UTILITY STATION PRESSURE REGULATOR | no data | no data | no data | UTILITY STATION PRESSURE REGULATOR | no data | SWS | PD-392 |  | no data | no data | Water | 1" | no data | no | no data
BOP | no |  | 00-PRV-SWS640 | UTILITY STATION PRESSURE REGULATOR | no data | no data | no data | UTILITY STATION PRESSURE REGULATOR | no data | SWS | PD-392 |  | no data | no data | Water | 1" | no data | no | no data
BOP | no |  | 00-PRV-SWS639 | UTILITY STATION PRESSURE REGULATOR | no data | no data | no data | UTILITY STATION PRESSURE REGULATOR | no data | SWS | PD-392 |  | no data | no data | Water | 1" | no data | no | no data
BOP | no |  | 00-PRV-SWS638 | UTILITY STATION PRESSURE REGULATOR | no data | no data | no data | UTILITY STATION PRESSURE REGULATOR | no data | SWS | PD-392 |  | no data | no data | Water | 1" | no data | no | no data
BOP | no |  | 00-PRV-SWS637 | UTILITY STATION PRESSURE REGULATOR | no data | no data | no data | UTILITY STATION PRESSURE REGULATOR | no data | SWS | PD-392 |  | no data | no data | Water | 1" | no data | no | no data
BOP | no |  | 00-PRV-SWS636 | UTILITY STATION PRESSURE REGULATOR | no data | no data | no data | UTILITY STATION PRESSURE REGULATOR | no data | SWS | PD-392 |  | no data | no data | Water | 1" | no data | no | no data
BOP | no |  | 00-PRV-SWS635 | UTILITY STATION PRESSURE REGULATOR | no data | no data | no data | UTILITY STATION PRESSURE REGULATOR | no data | SWS | PD-392 |  | no data | no data | Water | 1" | no data | no | no data
BOP | no |  | 00-PRV-SWS634 | UTILITY STATION PRESSURE REGULATOR | no data | no data | no data | UTILITY STATION PRESSURE REGULATOR | no data | SWS | PD-392 |  | no data | no data | Water | 1" | no data | no | no data
BOP | no |  | 00-PRV-SWS633 | UTILITY STATION PRESSURE REGULATOR | no data | no data | no data | UTILITY STATION PRESSURE REGULATOR | no data | SWS | PD-392 |  | no data | no data | Water | 1" | no data | no | no data
BOP | no |  | 00-PRV-PWS635 | PRESSURE REFGULATING VALVE FOR EWS 626 | no data | no data | no data | PRESSURE REFGULATING VALVE FOR EWS 626 | no data | PWS | PD-402 |  | no data | no data | Water | 1" | no data | no | no data
BOP | no |  | 00-PRV-PWS634 | PRESSURE REFGULATING VALVE FOR EWS 625 | no data | no data | no data | PRESSURE REFGULATING VALVE FOR EWS 625 | no data | PWS | PD-402 |  | no data | no data | Water | 1" | no data | no | no data
BOP | no |  | 00-PRV-PWS633 | PRESSURE REFGULATING VALVE FOR EWS 624 & 628 | no data | no data | no data | PRESSURE REFGULATING VALVE FOR EWS 624 & 628 | no data | PWS | PD-402 |  | no data | no data | Water | 1" | no data | no | no data
BOP | no |  | 00-PRV-PWS632 | PRESSURE REFGULATING VALVE FOR EWS 623 | no data | no data | no data | PRESSURE REFGULATING VALVE FOR EWS 623 | no data | PWS | PD-402 |  | no data | no data | Water | 1" | no data | no | no data
BOP | no |  | 00-PRV-PWS631 | PRESSURE REFGULATING VALVE FOR EWS 622 | no data | no data | no data | PRESSURE REFGULATING VALVE FOR EWS 622 | no data | PWS | PD-402 |  | no data | no data | Water | 1" | no data | no | no data
BOP | no |  | 00-PRV-PWS630 | PRESSURE REFGULATING VALVE FOR EWS 621 | no data | no data | no data | PRESSURE REFGULATING VALVE FOR EWS 621 | no data | PWS | PD-402 |  | no data | no data | Water | 1" | no data | no | no data
BOP | no |  | 00-PRV-PWS629 | PRESSURE REFGULATING VALVE FOR EWS 620 | no data | no data | no data | PRESSURE REFGULATING VALVE FOR EWS 620 | no data | PWS | PD-402 |  | no data | no data | Water | 1" | no data | no | no data
BOP | no |  | 00-PRV-PWS610 | PRESSURE REFGULATING VALVE FOR EWS 619 | no data | no data | no data | PRESSURE REFGULATING VALVE FOR EWS 619 | no data | PWS | PD-402 |  | no data | no data | Water | 1" | no data | no | no data
BOP | no |  | 00-PRV-PWS609 | PRESSURE REFGULATING VALVE FOR EWS 618 | no data | no data | no data | PRESSURE REFGULATING VALVE FOR EWS 618 | no data | PWS | PD-402 |  | no data | no data | Water | 1" | no data | no | no data
BOP | no |  | 00-PRV-PWS608 | PRESSURE REFGULATING VALVE FOR EWS 617 | no data | no data | no data | PRESSURE REFGULATING VALVE FOR EWS 617 | no data | PWS | PD-402 |  | no data | no data | Water | 1" | no data | no | no data
BOP | no |  | 00-PRV-PWS607 | PRESSURE REFGULATING VALVE FOR EWS 616 | no data | no data | no data | PRESSURE REFGULATING VALVE FOR EWS 616 | no data | PWS | PD-402 |  | no data | no data | Water | 1" | no data | no | no data
BOP | no |  | 00-PRV-PWS606 | PRESSURE REFGULATING VALVE FOR EWS 615 | no data | no data | no data | PRESSURE REFGULATING VALVE FOR EWS 615 | no data | PWS | PD-402 |  | no data | no data | Water | 1" | no data | no | no data
BOP | no |  | 00-PRV-PWS605 | PRESSURE REFGULATING VALVE FOR EWS 614 | no data | no data | no data | PRESSURE REFGULATING VALVE FOR EWS 614 | no data | PWS | PD-402 |  | no data | no data | Water | 1" | no data | no | no data
BOP | no |  | 00-PRV-PWS604 | PRESSURE REFGULATING VALVE FOR EWS 613 | no data | no data | no data | PRESSURE REFGULATING VALVE FOR EWS 613 | no data | PWS | PD-402 |  | no data | no data | Water | 1" | no data | no | no data
BOP | no |  | 00-PRV-PWS603 | PRESSURE REFGULATING VALVE FOR EWS 612 | no data | no data | no data | PRESSURE REFGULATING VALVE FOR EWS 612 | no data | PWS | PD-402 |  | no data | no data | Water | 1" | no data | no | no data
BOP | no |  | 00-PRV-PWS602 | PRESSURE REFGULATING VALVE FOR EWS 611 | no data | no data | no data | PRESSURE REFGULATING VALVE FOR EWS 611 | no data | PWS | PD-402 |  | no data | no data | Water | 1" | no data | no | no data
BOP | no |  | 00-PRV-INA428 | UTS PRV | no data | no data | no data | UTS PRV | no data | INA | PD-557 |  | no data | no data | AIR | 0.75" | no data | no | no data
BOP | no |  | 00-PRV-INA424 | UTS PRV | no data | no data | no data | UTS PRV | no data | INA | PD-557 |  | no data | no data | AIR | 0.75" | no data | no | no data
BOP | no |  | 00-PRV-INA420 | UTS PRV | no data | no data | no data | UTS PRV | no data | INA | PD-557 |  | no data | no data | AIR | 0.75" | no data | no | no data
BOP | no |  | 00-PRV-INA416 | UTS PRV | no data | no data | no data | UTS PRV | no data | INA | PD-557 |  | no data | no data | AIR | 0.75" | no data | no | no data
BOP | no |  | 00-PRV-INA412 | UTS PRV | no data | no data | no data | UTS PRV | no data | INA | PD-557 |  | no data | no data | AIR | 0.75" | no data | no | no data
BOP | no |  | 00-PRV-INA408 | UTS PRV | no data | no data | no data | UTS PRV | no data | INA | PD-557 |  | no data | no data | AIR | 0.75" | no data | no | no data
BOP | no |  | 00-PRV-INA404 | UTS PRV | no data | no data | no data | UTS PRV | no data | INA | PD-557 |  | no data | no data | AIR | 0.75" | no data | no | no data
BOP | no |  | 00-PRV-INA400 | UTS PRV | no data | no data | no data | UTS PRV | no data | INA | PD-557 |  | no data | no data | AIR | 0.75" | no data | no | no data
BOP | no |  | 00-PRV-INA368 | UTS PRV | no data | no data | no data | UTS PRV | no data | INA | PD-557 |  | no data | no data | AIR | 0.75" | no data | no | no data
BOP | no |  | 00-PRV-INA364 | UTS PRV | no data | no data | no data | UTS PRV | no data | INA | PD-557 |  | no data | no data | AIR | 0.75" | no data | no | no data
BOP | no |  | 00-PRV-INA357 | UTS PRV | no data | no data | no data | UTS PRV | no data | INA | PD-556 |  | no data | no data | AIR | 0.75" | no data | no | no data
BOP | no |  | 00-PRV-INA356 | UTS PRV | no data | no data | no data | UTS PRV | no data | INA | PD-556 |  | no data | no data | AIR | 0.75" | no data | no | no data
BOP | no |  | 00-PRV-INA352 | UTS PRV | no data | no data | no data | UTS PRV | no data | INA | PD-556 |  | no data | no data | AIR | 0.75" | no data | no | no data
BOP | no |  | 00-PRV-INA348 | UTS PRV | no data | no data | no data | UTS PRV | no data | INA | PD-556 |  | no data | no data | AIR | 0.75" | no data | no | no data
BOP | no |  | 00-PRV-INA344 | UTS PRV | no data | no data | no data | UTS PRV | no data | INA | PD-556 |  | no data | no data | AIR | 0.75" | no data | no | no data
BOP | no |  | 00-PRV-INA340 | UTS PRV | no data | no data | no data | UTS PRV | no data | INA | PD-556 |  | no data | no data | AIR | 0.75" | no data | no | no data
BOP | no |  | 00-PRV-INA336 | UTS PRV | no data | no data | no data | UTS PRV | no data | INA | PD-556 |  | no data | no data | AIR | 0.75" | no data | no | no data
BOP | no |  | 00-PRV-INA332 | UTS PRV | no data | no data | no data | UTS PRV | no data | INA | PD-556 |  | no data | no data | AIR | 0.75" | no data | no | no data
BOP | no |  | 00-PRV-INA328 | UTS PRV | no data | no data | no data | UTS PRV | no data | INA | PD-556 |  | no data | no data | AIR | 0.75" | no data | no | no data
BOP | no |  | 00-PRV-INA324 | UTS PRV | no data | no data | no data | UTS PRV | no data | INA | PD-562 |  | no data | no data | AIR | 0.75" | no data | no | no data
BOP | no |  | 00-PRV-INA320 | UTS PRV | no data | no data | no data | UTS PRV | no data | INA | PD-562 |  | no data | no data | AIR | 0.75" | no data | no | no data
BOP | no |  | 00-PRV-INA316 | UTS PRV | no data | no data | no data | UTS PRV | no data | INA | PD-561 |  | no data | no data | AIR | 0.75" | no data | no | no data
BOP | no |  | 00-PRV-INA312 | UTS PRV | no data | no data | no data | UTS PRV | no data | INA | PD-555 |  | no data | no data | AIR | 0.75" | no data | no | no data
BOP | no |  | 00-PRV-INA308 | UTS PRV | no data | no data | no data | UTS PRV | no data | INA | PD-555 |  | no data | no data | AIR | 0.75" | no data | no | no data
BOP | no |  | 00-PRV-INA304 | UTS PRV | no data | no data | no data | UTS PRV | no data | INA | PD-555 |  | no data | no data | AIR | 0.75" | no data | no | no data
BOP | no |  | 00-PRV-INA300 | UTS PRV | no data | no data | no data | UTS PRV | no data | INA | PD-555 |  | no data | no data | AIR | 0.75" | no data | no | no data
BOP | no |  | 00-PRV-INA288 | UTS PRV | no data | no data | no data | UTS PRV | no data | INA | PD-554 |  | no data | no data | AIR | 0.75" | no data | no | no data
BOP | no |  | 00-PRV-INA284 | UTS PRV | no data | no data | no data | UTS PRV | no data | INA | PD-554 |  | no data | no data | AIR | 0.75" | no data | no | no data
BOP | no |  | 00-PRV-INA280 | UTS PRV | no data | no data | no data | UTS PRV | no data | INA | PD-554 |  | no data | no data | AIR | 0.75" | no data | no | no data
BOP | no |  | 00-PRV-INA276 | UTS PRV | no data | no data | no data | UTS PRV | no data | INA | PD-554 |  | no data | no data | AIR | 0.75" | no data | no | no data
BOP | no |  | 00-PRV-INA272 | UTS PRV | no data | no data | no data | UTS PRV | no data | INA | PD-554 |  | no data | no data | AIR | 0.75" | no data | no | no data
BOP | no |  | 00-PRV-INA268 | UTS PRV | no data | no data | no data | UTS PRV | no data | INA | PD-553 |  | no data | no data | AIR | 0.75" | no data | no | no data
BOP | no |  | 00-PRV-INA264 | UTS PRV | no data | no data | no data | UTS PRV | no data | INA | PD-553 |  | no data | no data | AIR | 0.75" | no data | no | no data
BOP | no |  | 00-PRV-INA260 | UTS PRV | no data | no data | no data | UTS PRV | no data | INA | PD-553 |  | no data | no data | AIR | 0.75" | no data | no | no data
BOP | no |  | 00-PRV-INA256 | UTS PRV | no data | no data | no data | UTS PRV | no data | INA | PD-554 |  | no data | no data | AIR | 0.75" | no data | no | no data
BOP | no |  | 00-PRV-INA252 | UTS PRV | no data | no data | no data | UTS PRV | no data | INA | PD-554 |  | no data | no data | AIR | 0.75" | no data | no | no data
BOP | no |  | 00-PRV-INA248 | UTS PRV | no data | no data | no data | UTS PRV | no data | INA | PD-554 |  | no data | no data | AIR | 0.75" | no data | no | no data
BOP | no |  | 00-PRV-INA244 | UTS PRV | no data | no data | no data | UTS PRV | no data | INA | PD-553 |  | no data | no data | AIR | 0.75" | no data | no | no data
BOP | no |  | 00-PRV-INA240 | UTS PRV | no data | no data | no data | UTS PRV | no data | INA | PD-552 |  | no data | no data | AIR | 0.75" | no data | no | no data
BOP | no |  | 00-PRV-INA236 | UTS PRV | no data | no data | no data | UTS PRV | no data | INA | PD-552 |  | no data | no data | AIR | 0.75" | no data | no | no data
BOP | no |  | 00-PRV-INA232 | UTS PRV | no data | no data | no data | UTS PRV | no data | INA | PD-552 |  | no data | no data | AIR | 0.75" | no data | no | no data
BOP | no |  | 00-PRV-INA228 | UTS PRV | no data | no data | no data | UTS PRV | no data | INA | PD-552 |  | no data | no data | AIR | 0.75" | no data | no | no data
BOP | no |  | 00-PRV-INA224 | UTS PRV | no data | no data | no data | UTS PRV | no data | INA | PD-552 |  | no data | no data | AIR | 0.75" | no data | no | no data
BOP | no |  | 00-PRV-INA220 | UTS PRV | no data | no data | no data | UTS PRV | no data | INA | PD-552 |  | no data | no data | AIR | 0.75" | no data | no | no data
BOP | no |  | 00-PRV-FPS802 | Pressure regulating valve Engine Cooli | no data | no data | no data | Pressure regulating valve Engine Cooli | N/A | FireSystem | QZ0386‐P&ID |  | no data | no data | Water | 1.0 | no data | no | no data
BOP | no |  | 00-PRV-FPS801 | Pressure regulating valve Engine Cooli | no data | no data | no data | Pressure regulating valve Engine Cooli | N/A | FireSystem | QZ0386‐P&ID |  | no data | no data | Water | 1.0 | no data | no | no data
Unit 2 | no |  | 02-VFGS158 | PRESSURE TRANSMITTER 02MBP01CP111 ISOLATION | no data | no data | UNIT 2 GT HEADER | INSTRUMENT | no data | FGS | PD-657B |  | OPEN | CLOSED | Natural Gas | 1" | 3121.0 | no | V
Unit 2 | no |  | 02MBP03AA920 | UNIT 2 MAIN "B" RING DRAIN | no data | no data | UNIT 2 GT HEADER | no data | Gate valve | FGS | LP-01206 |  | CLOSED | no data | GF | 1" | no data | no | Mitsu
BOP | no |  | 00-PCV-SMP814 | Valve, Needle, 1/4" Compression, Regulating Stem | no data | no data | no data | Valve, Needle, 1/4" Compression, Regulating Stem | Needle | SAMPNL | 10-07052A |  | no data | no data | water | 1/4" | no data | no | no data
BOP | no |  | 00-PCV-SMP813 | Valve, Needle, 1/4" Compression, Regulating Stem | no data | no data | no data | Valve, Needle, 1/4" Compression, Regulating Stem | Needle | SAMPNL | 10-07052A |  | no data | no data | water | 1/4" | no data | no | no data
BOP | no |  | 00-PCV-SMP812 | Valve, Needle, 1/4" Compression, Regulating Stem | no data | no data | no data | Valve, Needle, 1/4" Compression, Regulating Stem | Needle | SAMPNL | 10-07052A |  | no data | no data | water | 1/4" | no data | no | no data
BOP | no |  | 00-PCV-SMP811 | Valve, Needle, 1/4" Compression, Regulating Stem | no data | no data | no data | Valve, Needle, 1/4" Compression, Regulating Stem | Needle | SAMPNL | 10-07052A |  | no data | no data | water | 1/4" | no data | no | no data
Unit 2 | no |  | 02-VFGS184 | UNIT 2 GT DOWNSTREAM PURGE CREDIT VALVE NITROGEN PURGE/VENT | no data | no data | UNIT 2 GT HEADER | VENT | no data | FGS | PD-657B |  | CLOSED | OPEN | Natural Gas | 2" | 3127.0 | no | V
Unit 2 | no |  | 02MBP03AA921 | UNIT 2 MAIN "B" RING DRAIN | no data | no data | UNIT 2 GT HEADER | no data | Gate valve | FGS | LP-01206 |  | CLOSED | no data | GF | 1" | no data | no | Mitsu
Unit 2 | no |  | 02MBP03AA930 | UNIT 2 PILOT "B" RING DRAIN | no data | no data | UNIT 2 GT HEADER | no data | Gate valve | FGS | LP-01208 |  | CLOSED | no data | GF | 1" | no data | no | Mitsu
Unit 2 | no |  | 02-VFGS925 | UNIT 2 DUCT BURNER INNERSTAGE PRESSURE TRANSMITTER ISOLATION | no data | no data | UNIT 2 DUCT BURNER | no data | no data | FGS | no data |  | OPEN | no data | no data | no data | no data | no | V
BOP | no |  | 00-PCV-AXS999 | Observation Port Air Regulator | no data | no data | no data | Observation Port Air Regulator | no data | Aux Boiler | 627-02455-7 |  | no data | no data | Air | 1/4" | no data | no | no data
BOP | no |  | 00-PCV-AXS905 | Makeup Water Level Control Valve - Air Regulator | no data | no data | no data | Makeup Water Level Control Valve - Air Regulator | no data | Aux Boiler | 627-02455-6 |  | no data | no data | Water | - | no data | no | no data
BOP | no |  | 00-PCV-AXS834 | Pilot Line Pressure Regulator | no data | no data | no data | Pilot Line Pressure Regulator | no data | Aux Boiler | PI-1001 |  | no data | no data | Natural Gas | 3/4" | no data | no | no data
BOP | no |  | 00-MOV-AXS904 | Recirculation ISO MOV "A" | no data | no data | no data | Recirculation ISO MOV "A" | Motor | Aux Boiler | 627-02455-6 |  | no data | no data | Sat. Water | 1.5" | no data | no | MOV
BOP | no |  | 00-MFD-AXS916 | Blowdown Tank Pressure Transmitter 2-Valve Manifold | no data | no data | no data | Blowdown Tank Pressure Transmitter 2-Valve Manifold | no data | Aux Boiler | 627-02455-5 |  | no data | no data | Sat. Water | 1/2" | no data | no | no data
BOP | no |  | 00-MFD-AXS915 | Pegging Steam Flow Transmitter 5-Valve Manifold | no data | no data | no data | Pegging Steam Flow Transmitter 5-Valve Manifold | no data | Aux Boiler | 627-02455-6 |  | no data | no data | Sat. Steam | 1/2" | no data | no | no data
BOP | no |  | 00-MFD-AXS914 | Pump Discharge Pressure Gauge 2-Valve Manifold | no data | no data | no data | Pump Discharge Pressure Gauge 2-Valve Manifold | no data | Aux Boiler | 627-02455-6 |  | no data | no data | Sat. Water | 1/2" | no data | no | no data
BOP | no |  | 00-MFD-AXS913 | DA Vessel Level Transmitter 3-Valve Manifold | no data | no data | no data | DA Vessel Level Transmitter 3-Valve Manifold | no data | Aux Boiler | 627-02455-6 |  | no data | no data | Sat. Steam / Water | 1/2" | no data | no | no data
BOP | no |  | 00-MFD-AXS912 | DA Vessel Pressure Gauge 2-Valve Manifold | no data | no data | no data | DA Vessel Pressure Gauge 2-Valve Manifold | no data | Aux Boiler | 627-02455-6 |  | no data | no data | Sat. Steam / Water | 1/2" | no data | no | no data
BOP | no |  | 00-MFD-AXS911 | DA Vessel Pressure Transmitter 2-Valve Manifold | no data | no data | no data | DA Vessel Pressure Transmitter 2-Valve Manifold | no data | Aux Boiler | 627-02455-6 |  | no data | no data | Sat. Steam / Water | 1/2" | no data | no | no data
BOP | no |  | 00-MFD-AXS908 | Drum Level Transmitter 5-Valve Manifold | no data | no data | no data | Drum Level Transmitter 5-Valve Manifold | no data | Aux Boiler | 627-02455-3 |  | no data | no data | Sat. Steam / Water | 1/2" | no data | no | no data
BOP | no |  | 00-MFD-AXS907 | Drum Level Transmitter 5-Valve Manifold | no data | no data | no data | Drum Level Transmitter 5-Valve Manifold | no data | Aux Boiler | 627-02455-3 |  | no data | no data | Sat. Steam / Water | 1/2" | no data | no | no data
BOP | no |  | 00-MFD-AXS906 | Drum Level Transmitter 5-Valve Manifold | no data | no data | no data | Drum Level Transmitter 5-Valve Manifold | no data | Aux Boiler | 627-02455-3 |  | no data | no data | Sat. Steam / Water | 1/2" | no data | no | no data
BOP | no |  | 00-MFD-AXS905 | Drum Level Transmitter 5-Valve Manifold | no data | no data | no data | Drum Level Transmitter 5-Valve Manifold | no data | Aux Boiler | 627-02455-3 |  | no data | no data | Sat. Steam / Water | 1/2" | no data | no | no data
BOP | no |  | 00-MFD-AXS904 | Drum Pressure Gauge 2-Valve Manifold | no data | no data | no data | Drum Pressure Gauge 2-Valve Manifold | no data | Aux Boiler | 627-02455-3 |  | no data | no data | Sat. Steam / Water | 1/2" | no data | no | no data
BOP | no |  | 00-MFD-AXS903 | Drum Pressure Transmitter 2-Valve Manifold | no data | no data | no data | Drum Pressure Transmitter 2-Valve Manifold | no data | Aux Boiler | 627-02455-3 |  | no data | no data | Sat. Steam / Water | 1/2" | no data | no | no data
BOP | no |  | 00-MFD-AXS902 | Drum Pressure Transmitter 2-Valve Manifold | no data | no data | no data | Drum Pressure Transmitter 2-Valve Manifold | no data | Aux Boiler | 627-02455-3 |  | no data | no data | Sat. Steam / Water | 1/2" | no data | no | no data
BOP | no |  | 00-MFD-AXS901 | 5-Valve Manifold for Feedwater Flow Transmitter | no data | no data | no data | 5-Valve Manifold for Feedwater Flow Transmitter | no data | Aux Boiler | 627-02455-3 |  | no data | no data | Feedwater | 1/2" | no data | no | no data
BOP | no |  | 00-MFD-AXS824 | Main Steam Header Pressure Transmitter 2-Valve Manifold | no data | no data | no data | Main Steam Header Pressure Transmitter 2-Valve Manifold | no data | Aux Boiler | 627-02455-4 |  | no data | no data | Sat. Steam | 1/2" | no data | no | no data
BOP | no |  | 00-MFD-AXS823 | Main Steam Flow Transmitter 5-Valve Manifold | no data | no data | no data | Main Steam Flow Transmitter 5-Valve Manifold | no data | Aux Boiler | 627-02455-4 |  | no data | no data | Sat. Steam | 1/2" | no data | no | no data
BOP | no |  | 00-FSP-PNL-12 | 00-FSP-PNL-12 | no data | no data | no data | 00-FSP-PNL-12 | Panel | FireSystem | no data |  | no data | no data | no data | no data | no data | no | no data
BOP | no |  | 00-FSP-PNL-06 | 00-FSP-PNL-06 | no data | no data | no data | 00-FSP-PNL-06 | Panel | FireSystem | no data |  | no data | no data | no data | no data | no data | no | no data
BOP | no |  | 00-FSP-JBX-02 | 00-FSP-JBX-02 | no data | no data | no data | 00-FSP-JBX-02 | SAB | FireSystem | no data |  | no data | no data | no data | no data | no data | no | no data
BOP | no |  | 00-FSP-JBX-01 | 00-FSP-JBX-01 | no data | no data | no data | 00-FSP-JBX-01 | SAB | FireSystem | no data |  | no data | no data | no data | no data | no data | no | no data
BOP | no |  | 00-FPS-SDT-62 | D03 | no data | no data | no data | D03 | Smoke Dectector | FireSystem | no data |  | no data | no data | no data | no data | no data | no | no data
BOP | no |  | 00-FPS-SDT-61 | D02 | no data | no data | no data | D02 | Smoke Dectector | FireSystem | no data |  | no data | no data | no data | no data | no data | no | no data
BOP | no |  | 00-FPS-SDT-60 | D01 | no data | no data | no data | D01 | Smoke Dectector | FireSystem | no data |  | no data | no data | no data | no data | no data | no | no data
BOP | no |  | 00-FPS-SDT-59 | D02 | no data | no data | no data | D02 | Smoke Dectector | FireSystem | no data |  | no data | no data | no data | no data | no data | no | no data
BOP | no |  | 00-FPS-SDT-58 | D01 | no data | no data | no data | D01 | Smoke Dectector | FireSystem | no data |  | no data | no data | no data | no data | no data | no | no data
BOP | no |  | 00-FPS-SDT-57 | D04 | no data | no data | no data | D04 | Smoke Dectector | FireSystem | no data |  | no data | no data | no data | no data | no data | no | no data
BOP | no |  | 00-FPS-SDT-56 | D03 | no data | no data | no data | D03 | Smoke Dectector | FireSystem | no data |  | no data | no data | no data | no data | no data | no | no data
BOP | no |  | 00-FPS-SDT-55 | D02 | no data | no data | no data | D02 | Smoke Dectector | FireSystem | no data |  | no data | no data | no data | no data | no data | no | no data
BOP | no |  | 00-FPS-SDT-54 | D01 | no data | no data | no data | D01 | Smoke Dectector | FireSystem | no data |  | no data | no data | no data | no data | no data | no | no data
BOP | no |  | 00-FPS-SDT-53 | D04 | no data | no data | no data | D04 | Smoke Dectector | FireSystem | no data |  | no data | no data | no data | no data | no data | no | no data
BOP | no |  | 00-FPS-SDT-52 | D03 | no data | no data | no data | D03 | Smoke Dectector | FireSystem | no data |  | no data | no data | no data | no data | no data | no | no data
BOP | no |  | 00-FPS-SDT-51 | D02 | no data | no data | no data | D02 | Smoke Dectector | FireSystem | no data |  | no data | no data | no data | no data | no data | no | no data
BOP | no |  | 00-FPS-SDT-50 | D01 | no data | no data | no data | D01 | Smoke Dectector | FireSystem | no data |  | no data | no data | no data | no data | no data | no | no data
BOP | no |  | 00-FPS-SDT-49 | D04 | no data | no data | no data | D04 | Smoke Dectector | FireSystem | no data |  | no data | no data | no data | no data | no data | no | no data
BOP | no |  | 00-FPS-SDT-48 | D03 | no data | no data | no data | D03 | Smoke Dectector | FireSystem | no data |  | no data | no data | no data | no data | no data | no | no data
BOP | no |  | 00-FPS-SDT-47 | D02 | no data | no data | no data | D02 | Smoke Dectector | FireSystem | no data |  | no data | no data | no data | no data | no data | no | no data
BOP | no |  | 00-FPS-SDT-46 | D01 | no data | no data | no data | D01 | Smoke Dectector | FireSystem | no data |  | no data | no data | no data | no data | no data | no | no data
BOP | no |  | 00-FPS-SDT-45 | D04 | no data | no data | no data | D04 | Smoke Dectector | FireSystem | no data |  | no data | no data | no data | no data | no data | no | no data
BOP | no |  | 00-FPS-SDT-44 | D03 | no data | no data | no data | D03 | Smoke Dectector | FireSystem | no data |  | no data | no data | no data | no data | no data | no | no data
BOP | no |  | 00-FPS-SDT-43 | D02 | no data | no data | no data | D02 | Smoke Dectector | FireSystem | no data |  | no data | no data | no data | no data | no data | no | no data
BOP | no |  | 00-FPS-SDT-42 | D01 | no data | no data | no data | D01 | Smoke Dectector | FireSystem | no data |  | no data | no data | no data | no data | no data | no | no data
BOP | no |  | 00-FPS-SDT-41 | D04 | no data | no data | no data | D04 | Smoke Dectector | FireSystem | no data |  | no data | no data | no data | no data | no data | no | no data
BOP | no |  | 00-FPS-SDT-40 | D03 | no data | no data | no data | D03 | Smoke Dectector | FireSystem | no data |  | no data | no data | no data | no data | no data | no | no data
BOP | no |  | 00-FPS-SDT-39 | D02 | no data | no data | no data | D02 | Smoke Dectector | FireSystem | no data |  | no data | no data | no data | no data | no data | no | no data
BOP | no |  | 00-FPS-SDT-38 | D01 | no data | no data | no data | D01 | Smoke Dectector | FireSystem | no data |  | no data | no data | no data | no data | no data | no | no data
BOP | no |  | 00-FPS-SDT-37 | D04 | no data | no data | no data | D04 | Smoke Dectector | FireSystem | no data |  | no data | no data | no data | no data | no data | no | no data
BOP | no |  | 00-FPS-SDT-36 | D03 | no data | no data | no data | D03 | Smoke Dectector | FireSystem | no data |  | no data | no data | no data | no data | no data | no | no data
BOP | no |  | 00-FPS-SDT-35 | D02 | no data | no data | no data | D02 | Smoke Dectector | FireSystem | no data |  | no data | no data | no data | no data | no data | no | no data
BOP | no |  | 00-FPS-SDT-34 | D01 | no data | no data | no data | D01 | Smoke Dectector | FireSystem | no data |  | no data | no data | no data | no data | no data | no | no data
BOP | no |  | 00-FPS-SDT-33 | D7 | no data | no data | no data | D7 | Smoke Dectector | FireSystem | no data |  | no data | no data | no data | no data | no data | no | no data
BOP | no |  | 00-FPS-SDT-32 | D7 | no data | no data | no data | D7 | Smoke Dectector | FireSystem | no data |  | no data | no data | no data | no data | no data | no | no data
BOP | no |  | 00-FPS-SDT-31 | D40 | no data | no data | no data | D40 | Smoke Dectector | FireSystem | no data |  | no data | no data | no data | no data | no data | no | no data
BOP | no |  | 00-FPS-SDT-30 | D39 | no data | no data | no data | D39 | Smoke Dectector | FireSystem | no data |  | no data | no data | no data | no data | no data | no | no data
BOP | no |  | 00-FPS-SDT-29 | D38 | no data | no data | no data | D38 | Smoke Dectector | FireSystem | no data |  | no data | no data | no data | no data | no data | no | no data
BOP | no |  | 00-FPS-SDT-28 | D28 | no data | no data | no data | D28 | Smoke Dectector | FireSystem | no data |  | no data | no data | no data | no data | no data | no | no data
BOP | no |  | 00-FPS-SDT-27 | D27 | no data | no data | no data | D27 | Smoke Dectector | FireSystem | no data |  | no data | no data | no data | no data | no data | no | no data
BOP | no |  | 00-FPS-SDT-26 | D26 | no data | no data | no data | D26 | Smoke Dectector | FireSystem | no data |  | no data | no data | no data | no data | no data | no | no data
BOP | no |  | 00-FPS-SDT-25 | D25 | no data | no data | no data | D25 | Smoke Dectector | FireSystem | no data |  | no data | no data | no data | no data | no data | no | no data
BOP | no |  | 00-FPS-SDT-24 | D24 | no data | no data | no data | D24 | Smoke Dectector | FireSystem | no data |  | no data | no data | no data | no data | no data | no | no data
BOP | no |  | 00-FPS-SDT-23 | D23 | no data | no data | no data | D23 | Smoke Dectector | FireSystem | no data |  | no data | no data | no data | no data | no data | no | no data
BOP | no |  | 00-FPS-SDT-22 | D22 | no data | no data | no data | D22 | Smoke Dectector | FireSystem | no data |  | no data | no data | no data | no data | no data | no | no data
BOP | no |  | 00-FPS-SDT-21 | D21 | no data | no data | no data | D21 | Smoke Dectector | FireSystem | no data |  | no data | no data | no data | no data | no data | no | no data
BOP | no |  | 00-FPS-SDT-20 | D20 | no data | no data | no data | D20 | Smoke Dectector | FireSystem | no data |  | no data | no data | no data | no data | no data | no | no data
BOP | no |  | 00-FPS-SDT-19 | D19 | no data | no data | no data | D19 | Smoke Dectector | FireSystem | no data |  | no data | no data | no data | no data | no data | no | no data
BOP | no |  | 00-FPS-SDT-18 | D18 | no data | no data | no data | D18 | Smoke Dectector | FireSystem | no data |  | no data | no data | no data | no data | no data | no | no data
BOP | no |  | 00-FPS-SDT-17 | D17 | no data | no data | no data | D17 | Smoke Dectector | FireSystem | no data |  | no data | no data | no data | no data | no data | no | no data
BOP | no |  | 00-FPS-SDT-16 | D16 | no data | no data | no data | D16 | Smoke Dectector | FireSystem | no data |  | no data | no data | no data | no data | no data | no | no data
BOP | no |  | 00-FPS-SDT-15 | D15 | no data | no data | no data | D15 | Smoke Dectector | FireSystem | no data |  | no data | no data | no data | no data | no data | no | no data
BOP | no |  | 00-FPS-SDT-14 | D14 | no data | no data | no data | D14 | Smoke Dectector | FireSystem | no data |  | no data | no data | no data | no data | no data | no | no data
BOP | no |  | 00-FPS-SDT-13 | D13 | no data | no data | no data | D13 | Smoke Dectector | FireSystem | no data |  | no data | no data | no data | no data | no data | no | no data
BOP | no |  | 00-FPS-SDT-12 | D12 | no data | no data | no data | D12 | Smoke Dectector | FireSystem | no data |  | no data | no data | no data | no data | no data | no | no data
BOP | no |  | 00-FPS-SDT-11 | D11 | no data | no data | no data | D11 | Smoke Dectector | FireSystem | no data |  | no data | no data | no data | no data | no data | no | no data
BOP | no |  | 00-FPS-SDT-10 | D10 | no data | no data | no data | D10 | Smoke Dectector | FireSystem | no data |  | no data | no data | no data | no data | no data | no | no data
BOP | no |  | 00-FPS-SDT-09 | D9 | no data | no data | no data | D9 | Smoke Dectector | FireSystem | no data |  | no data | no data | no data | no data | no data | no | no data
BOP | no |  | 00-FPS-SDT-08 | D8 | no data | no data | no data | D8 | Smoke Dectector | FireSystem | no data |  | no data | no data | no data | no data | no data | no | no data
BOP | no |  | 00-FPS-SDT-07 | D7 | no data | no data | no data | D7 | Smoke Dectector | FireSystem | no data |  | no data | no data | no data | no data | no data | no | no data
BOP | no |  | 00-FPS-SDT-06 | D6 | no data | no data | no data | D6 | Smoke Dectector | FireSystem | no data |  | no data | no data | no data | no data | no data | no | no data
BOP | no |  | 00-FPS-SDT-05 | D5 | no data | no data | no data | D5 | Smoke Dectector | FireSystem | no data |  | no data | no data | no data | no data | no data | no | no data
BOP | no |  | 00-FPS-SDT-04 | D4 | no data | no data | no data | D4 | Smoke Dectector | FireSystem | no data |  | no data | no data | no data | no data | no data | no | no data
BOP | no |  | 00-FPS-SDT-03 | D3 | no data | no data | no data | D3 | Smoke Dectector | FireSystem | no data |  | no data | no data | no data | no data | no data | no | no data
BOP | no |  | 00-FPS-SDT-02 | D2 | no data | no data | no data | D2 | Smoke Dectector | FireSystem | no data |  | no data | no data | no data | no data | no data | no | no data
BOP | no |  | 00-FPS-SDT-01 | D1 | no data | no data | no data | D1 | Smoke Dectector | FireSystem | no data |  | no data | no data | no data | no data | no data | no | no data
BOP | no |  | 00-FPS-PST-53 | M2 | no data | no data | no data | M2 | Manual Pull | FireSystem | no data |  | no data | no data | no data | no data | no data | no | no data
BOP | no |  | 00-FPS-PST-52 | M1 | no data | no data | no data | M1 | Manual Pull | FireSystem | no data |  | no data | no data | no data | no data | no data | no | no data
BOP | no |  | 00-FPS-PST-51 | M2 | no data | no data | no data | M2 | Manual Pull | FireSystem | no data |  | no data | no data | no data | no data | no data | no | no data
BOP | no |  | 00-FPS-PST-50 | M1 | no data | no data | no data | M1 | Manual Pull | FireSystem | no data |  | no data | no data | no data | no data | no data | no | no data
BOP | no |  | 00-FPS-PST-49 | M2 | no data | no data | no data | M2 | Manual Pull | FireSystem | no data |  | no data | no data | no data | no data | no data | no | no data
BOP | no |  | 00-FPS-PST-48 | M1 | no data | no data | no data | M1 | Manual Pull | FireSystem | no data |  | no data | no data | no data | no data | no data | no | no data
BOP | no |  | 00-FPS-PST-47 | M3 | no data | no data | no data | M3 | Manual Pull | FireSystem | no data |  | no data | no data | no data | no data | no data | no | no data
BOP | no |  | 00-FPS-PST-46 | M2 | no data | no data | no data | M2 | Manual Pull | FireSystem | no data |  | no data | no data | no data | no data | no data | no | no data
BOP | no |  | 00-FPS-PST-45 | M1 | no data | no data | no data | M1 | Manual Pull | FireSystem | no data |  | no data | no data | no data | no data | no data | no | no data
BOP | no |  | 00-FPS-PST-44 | M1 | no data | no data | no data | M1 | Manual Pull | FireSystem | no data |  | no data | no data | no data | no data | no data | no | no data
BOP | no |  | 00-FPS-PST-43 | M2 | no data | no data | no data | M2 | Manual Pull | FireSystem | no data |  | no data | no data | no data | no data | no data | no | no data
BOP | no |  | 00-FPS-PST-42 | M1 | no data | no data | no data | M1 | Manual Pull | FireSystem | no data |  | no data | no data | no data | no data | no data | no | no data
BOP | no |  | 00-FPS-PST-41 | M2 | no data | no data | no data | M2 | Manual Pull | FireSystem | no data |  | no data | no data | no data | no data | no data | no | no data
BOP | no |  | 00-FPS-PST-40 | M1 | no data | no data | no data | M1 | Manual Pull | FireSystem | no data |  | no data | no data | no data | no data | no data | no | no data
BOP | no |  | 00-FPS-PST-39 | M2 | no data | no data | no data | M2 | Manual Pull | FireSystem | no data |  | no data | no data | no data | no data | no data | no | no data
BOP | no |  | 00-FPS-PST-38 | M1 | no data | no data | no data | M1 | Manual Pull | FireSystem | no data |  | no data | no data | no data | no data | no data | no | no data
BOP | no |  | 00-FPS-PST-37 | M2 | no data | no data | no data | M2 | Manual Pull | FireSystem | no data |  | no data | no data | no data | no data | no data | no | no data
BOP | no |  | 00-FPS-PST-36 | M1 | no data | no data | no data | M1 | Manual Pull | FireSystem | no data |  | no data | no data | no data | no data | no data | no | no data
BOP | no |  | 00-FPS-PST-35 | M2 | no data | no data | no data | M2 | Manual Pull | FireSystem | no data |  | no data | no data | no data | no data | no data | no | no data
BOP | no |  | 00-FPS-PST-34 | M1 | no data | no data | no data | M1 | Manual Pull | FireSystem | no data |  | no data | no data | no data | no data | no data | no | no data
BOP | no |  | 00-FPS-PST-33 | M2 | no data | no data | no data | M2 | Manual Pull | FireSystem | no data |  | no data | no data | no data | no data | no data | no | no data
BOP | no |  | 00-FPS-PST-32 | M1 | no data | no data | no data | M1 | Manual Pull | FireSystem | no data |  | no data | no data | no data | no data | no data | no | no data
BOP | no |  | 00-FPS-PST-31 | M3 | no data | no data | no data | M3 | Manual Pull | FireSystem | no data |  | no data | no data | no data | no data | no data | no | no data
BOP | no |  | 00-FPS-PST-30 | M3 | no data | no data | no data | M3 | Manual Pull | FireSystem | no data |  | no data | no data | no data | no data | no data | no | no data
BOP | no |  | 00-FPS-PST-29 | M4 | no data | no data | no data | M4 | Manual Pull | FireSystem | no data |  | no data | no data | no data | no data | no data | no | no data
BOP | no |  | 00-FPS-PST-28 | M3 | no data | no data | no data | M3 | Manual Pull | FireSystem | no data |  | no data | no data | no data | no data | no data | no | no data
BOP | no |  | 00-FPS-PST-27 | M2 | no data | no data | no data | M2 | Manual Pull | FireSystem | no data |  | no data | no data | no data | no data | no data | no | no data
BOP | no |  | 00-FPS-PST-26 | M1 | no data | no data | no data | M1 | Manual Pull | FireSystem | no data |  | no data | no data | no data | no data | no data | no | no data
BOP | no |  | 00-FPS-PST-25 | M7 | no data | no data | no data | M7 | Manual Pull | FireSystem | no data |  | no data | no data | no data | no data | no data | no | no data
BOP | no |  | 00-FPS-PST-24 | M6 | no data | no data | no data | M6 | Manual Pull | FireSystem | no data |  | no data | no data | no data | no data | no data | no | no data
BOP | no |  | 00-FPS-PST-23 | M5 | no data | no data | no data | M5 | Manual Pull | FireSystem | no data |  | no data | no data | no data | no data | no data | no | no data
BOP | no |  | 00-FPS-PST-22 | M4 | no data | no data | no data | M4 | Manual Pull | FireSystem | no data |  | no data | no data | no data | no data | no data | no | no data
BOP | no |  | 00-FPS-PST-21 | M3 | no data | no data | no data | M3 | Manual Pull | FireSystem | no data |  | no data | no data | no data | no data | no data | no | no data
BOP | no |  | 00-FPS-PST-20 | M2 | no data | no data | no data | M2 | Manual Pull | FireSystem | no data |  | no data | no data | no data | no data | no data | no | no data
BOP | no |  | 00-FPS-PST-19 | M1 | no data | no data | no data | M1 | Manual Pull | FireSystem | no data |  | no data | no data | no data | no data | no data | no | no data
BOP | no |  | 00-FPS-PST-18 | M9 | no data | no data | no data | M9 | Manual Pull | FireSystem | no data |  | no data | no data | no data | no data | no data | no | no data
BOP | no |  | 00-FPS-PST-17 | M8 | no data | no data | no data | M8 | Manual Pull | FireSystem | no data |  | no data | no data | no data | no data | no data | no | no data
BOP | no |  | 00-FPS-PST-16 | M7 | no data | no data | no data | M7 | Manual Pull | FireSystem | no data |  | no data | no data | no data | no data | no data | no | no data
BOP | no |  | 00-FPS-PST-15 | M6 | no data | no data | no data | M6 | Manual Pull | FireSystem | no data |  | no data | no data | no data | no data | no data | no | no data
BOP | no |  | 00-FPS-PST-14 | M5 | no data | no data | no data | M5 | Manual Pull | FireSystem | no data |  | no data | no data | no data | no data | no data | no | no data
BOP | no |  | 00-FPS-PST-13 | M4 | no data | no data | no data | M4 | Manual Pull | FireSystem | no data |  | no data | no data | no data | no data | no data | no | no data
BOP | no |  | 00-FPS-PST-12 | M3 | no data | no data | no data | M3 | Manual Pull | FireSystem | no data |  | no data | no data | no data | no data | no data | no | no data
BOP | no |  | 00-FPS-PST-11 | M2 | no data | no data | no data | M2 | Manual Pull | FireSystem | no data |  | no data | no data | no data | no data | no data | no | no data
BOP | no |  | 00-FPS-PST-10 | M1 | no data | no data | no data | M1 | Manual Pull | FireSystem | no data |  | no data | no data | no data | no data | no data | no | no data
BOP | no |  | 00-FPS-PST-09 | M9 | no data | no data | no data | M9 | Manual Pull | FireSystem | no data |  | no data | no data | no data | no data | no data | no | no data
BOP | no |  | 00-FPS-PST-08 | M8 | no data | no data | no data | M8 | Manual Pull | FireSystem | no data |  | no data | no data | no data | no data | no data | no | no data
BOP | no |  | 00-FPS-PST-07 | M7 | no data | no data | no data | M7 | Manual Pull | FireSystem | no data |  | no data | no data | no data | no data | no data | no | no data
BOP | no |  | 00-FPS-PST-06 | M6 | no data | no data | no data | M6 | Manual Pull | FireSystem | no data |  | no data | no data | no data | no data | no data | no | no data
BOP | no |  | 00-FPS-PST-05 | M5 | no data | no data | no data | M5 | Manual Pull | FireSystem | no data |  | no data | no data | no data | no data | no data | no | no data
BOP | no |  | 00-FPS-PST-04 | M4 | no data | no data | no data | M4 | Manual Pull | FireSystem | no data |  | no data | no data | no data | no data | no data | no | no data
BOP | no |  | 00-FPS-PST-03 | M3 | no data | no data | no data | M3 | Manual Pull | FireSystem | no data |  | no data | no data | no data | no data | no data | no | no data
BOP | no |  | 00-FPS-PST-02 | M2 | no data | no data | no data | M2 | Manual Pull | FireSystem | no data |  | no data | no data | no data | no data | no data | no | no data
BOP | no |  | 00-FPS-PST-01 | M1 | no data | no data | no data | M1 | Manual Pull | FireSystem | no data |  | no data | no data | no data | no data | no data | no | no data
BOP | no |  | 00-FPS-PNL-11 | 00-FSP-PNL-11 | no data | no data | no data | 00-FSP-PNL-11 | Panel | FireSystem | no data |  | no data | no data | no data | no data | no data | no | no data
BOP | no |  | 00-FPS-PNL-10 | 00-FPS-PNL-10 | no data | no data | no data | 00-FPS-PNL-10 | Panel | FireSystem | no data |  | no data | no data | no data | no data | no data | no | no data
BOP | no |  | 00-FPS-PNL-06 | 00-FPS-PNL-06 | no data | no data | no data | 00-FPS-PNL-06 | Panel | FireSystem | no data |  | no data | no data | no data | no data | no data | no | no data
BOP | no |  | 00-FPS-JBX-09 | 00-FSP-JBX-10 | no data | no data | no data | 00-FSP-JBX-10 | SAB | FireSystem | no data |  | no data | no data | no data | no data | no data | no | no data
BOP | no |  | 00-FPS-JBX-08 | 00-FPS-JBX-05 | no data | no data | no data | 00-FPS-JBX-05 | SAB | FireSystem | no data |  | no data | no data | no data | no data | no data | no | no data
BOP | no |  | 00-FPS-JBX-07 | 00-FPS-JBX-08 | no data | no data | no data | 00-FPS-JBX-08 | SAB | FireSystem | no data |  | no data | no data | no data | no data | no data | no | no data
BOP | no |  | 00-FPS-JBX-06 | 00-FPS-JBX-07 | no data | no data | no data | 00-FPS-JBX-07 | SAB | FireSystem | no data |  | no data | no data | no data | no data | no data | no | no data
BOP | no |  | 00-FPS-JBX-05 | 00-FPS-JBX-06 | no data | no data | no data | 00-FPS-JBX-06 | SAB | FireSystem | no data |  | no data | no data | no data | no data | no data | no | no data
BOP | no |  | 00-FPS-JBX-04 | 00-FPS-JBX-05 | no data | no data | no data | 00-FPS-JBX-05 | SAB | FireSystem | no data |  | no data | no data | no data | no data | no data | no | no data
BOP | no |  | 00-FPS-JBX-03 | 00-FPS-JBX-04 | no data | no data | no data | 00-FPS-JBX-04 | SAB | FireSystem | no data |  | no data | no data | no data | no data | no data | no | no data
BOP | no |  | 00-FPS-JBX-02 | TBD-In Progress | no data | no data | no data | TBD-In Progress | Junction Box | FireSystem | no data |  | no data | no data | no data | no data | no data | no | no data
BOP | no |  | 00-FPS-JBX-02 | 00-FPS-JBX-03 | no data | no data | no data | 00-FPS-JBX-03 | SAB | FireSystem | no data |  | no data | no data | no data | no data | no data | no | no data
BOP | no |  | 00-FPS-JBX-01 | TBD-In Progress | no data | no data | no data | TBD-In Progress | Junction Box | FireSystem | no data |  | no data | no data | no data | no data | no data | no | no data
BOP | no |  | 00-FPS-HST-83 | NAC2-3 | no data | no data | no data | NAC2-3 | Horn/Strobe | FireSystem | no data |  | no data | no data | no data | no data | no data | no | no data
BOP | no |  | 00-FPS-HST-82 | NAC2-2 | no data | no data | no data | NAC2-2 | Horn/Strobe | FireSystem | no data |  | no data | no data | no data | no data | no data | no | no data
BOP | no |  | 00-FPS-HST-81 | NAC2-1 | no data | no data | no data | NAC2-1 | Horn/Strobe | FireSystem | no data |  | no data | no data | no data | no data | no data | no | no data
BOP | no |  | 00-FPS-HST-80 | NAC1-2 | no data | no data | no data | NAC1-2 | Horn/Strobe | FireSystem | no data |  | no data | no data | no data | no data | no data | no | no data
BOP | no |  | 00-FPS-HST-79 | NAC1-1 | no data | no data | no data | NAC1-1 | Horn/Strobe | FireSystem | no data |  | no data | no data | no data | no data | no data | no | no data
BOP | no |  | 00-FPS-HST-78 | M3 | no data | no data | no data | M3 | Manual Pull | FireSystem | no data |  | no data | no data | no data | no data | no data | no | no data
BOP | no |  | 00-FPS-HST-77 | NAC4-1 | no data | no data | no data | NAC4-1 | Horn/Strobe | FireSystem | no data |  | no data | no data | no data | no data | no data | no | no data
BOP | no |  | 00-FPS-HST-76 | NAC3-1 | no data | no data | no data | NAC3-1 | Horn/Strobe | FireSystem | no data |  | no data | no data | no data | no data | no data | no | no data
BOP | no |  | 00-FPS-HST-75 | NAC2-1 | no data | no data | no data | NAC2-1 | Horn/Strobe | FireSystem | no data |  | no data | no data | no data | no data | no data | no | no data
BOP | no |  | 00-FPS-HST-74 | NAC2-3 | no data | no data | no data | NAC2-3 | Horn/Strobe | FireSystem | no data |  | no data | no data | no data | no data | no data | no | no data
BOP | no |  | 00-FPS-HST-73 | NAC2-2 | no data | no data | no data | NAC2-2 | Horn/Strobe | FireSystem | no data |  | no data | no data | no data | no data | no data | no | no data
BOP | no |  | 00-FPS-HST-72 | NAC2-1 | no data | no data | no data | NAC2-1 | Horn/Strobe | FireSystem | no data |  | no data | no data | no data | no data | no data | no | no data
BOP | no |  | 00-FPS-HST-71 | NAC1-2 | no data | no data | no data | NAC1-2 | Horn/Strobe | FireSystem | no data |  | no data | no data | no data | no data | no data | no | no data
BOP | no |  | 00-FPS-HST-70 | NAC3-1 | no data | no data | no data | NAC3-1 | Horn/Strobe | FireSystem | no data |  | no data | no data | no data | no data | no data | no | no data
BOP | no |  | 00-FPS-HST-69 | NAC2-2 | no data | no data | no data | NAC2-2 | Horn/Strobe | FireSystem | no data |  | no data | no data | no data | no data | no data | no | no data
BOP | no |  | 00-FPS-HST-69 | NAC1-1 | no data | no data | no data | NAC1-1 | Horn/Strobe | FireSystem | no data |  | no data | no data | no data | no data | no data | no | no data
BOP | no |  | 00-FPS-HST-68 | NAC2-1 | no data | no data | no data | NAC2-1 | Horn/Strobe | FireSystem | no data |  | no data | no data | no data | no data | no data | no | no data
BOP | no |  | 00-FPS-HST-67 | NAC1-1 | no data | no data | no data | NAC1-1 | Horn/Strobe | FireSystem | no data |  | no data | no data | no data | no data | no data | no | no data
BOP | no |  | 00-FPS-HST-66 | NAC2-2 | no data | no data | no data | NAC2-2 | Horn/Strobe | FireSystem | no data |  | no data | no data | no data | no data | no data | no | no data
BOP | no |  | 00-FPS-HST-65 | NAC2-1 | no data | no data | no data | NAC2-1 | Horn/Strobe | FireSystem | no data |  | no data | no data | no data | no data | no data | no | no data
BOP | no |  | 00-FPS-HST-64 | NAC1-1 | no data | no data | no data | NAC1-1 | Horn/Strobe | FireSystem | no data |  | no data | no data | no data | no data | no data | no | no data
BOP | no |  | 00-FPS-HST-63 | NAC2-2 | no data | no data | no data | NAC2-2 | Horn/Strobe | FireSystem | no data |  | no data | no data | no data | no data | no data | no | no data
BOP | no |  | 00-FPS-HST-62 | NAC2-1 | no data | no data | no data | NAC2-1 | Horn/Strobe | FireSystem | no data |  | no data | no data | no data | no data | no data | no | no data
BOP | no |  | 00-FPS-HST-61 | NAC1-1 | no data | no data | no data | NAC1-1 | Horn/Strobe | FireSystem | no data |  | no data | no data | no data | no data | no data | no | no data
BOP | no |  | 00-FPS-HST-60 | NAC2-2 | no data | no data | no data | NAC2-2 | Horn/Strobe | FireSystem | no data |  | no data | no data | no data | no data | no data | no | no data
BOP | no |  | 00-FPS-HST-59 | NAC2-1 | no data | no data | no data | NAC2-1 | Horn/Strobe | FireSystem | no data |  | no data | no data | no data | no data | no data | no | no data
BOP | no |  | 00-FPS-HST-58 | NAC1-1 | no data | no data | no data | NAC1-1 | Horn/Strobe | FireSystem | no data |  | no data | no data | no data | no data | no data | no | no data
BOP | no |  | 00-FPS-HST-57 | NAC2-2 | no data | no data | no data | NAC2-2 | Horn/Strobe | FireSystem | no data |  | no data | no data | no data | no data | no data | no | no data
BOP | no |  | 00-FPS-HST-56 | NAC2-1 | no data | no data | no data | NAC2-1 | Horn/Strobe | FireSystem | no data |  | no data | no data | no data | no data | no data | no | no data
BOP | no |  | 00-FPS-HST-55 | NAC1-1 | no data | no data | no data | NAC1-1 | Horn/Strobe | FireSystem | no data |  | no data | no data | no data | no data | no data | no | no data
BOP | no |  | 00-FPS-HST-54 | NAC2-2 | no data | no data | no data | NAC2-2 | Horn/Strobe | FireSystem | no data |  | no data | no data | no data | no data | no data | no | no data
BOP | no |  | 00-FPS-HST-53 | NAC2-1 | no data | no data | no data | NAC2-1 | Horn/Strobe | FireSystem | no data |  | no data | no data | no data | no data | no data | no | no data
BOP | no |  | 00-FPS-HST-52 | NAC1-1 | no data | no data | no data | NAC1-1 | Horn/Strobe | FireSystem | no data |  | no data | no data | no data | no data | no data | no | no data
BOP | no |  | 00-FPS-HST-51 | NAC1-3 | no data | no data | no data | NAC1-3 | Horn/Strobe | FireSystem | no data |  | no data | no data | no data | no data | no data | no | no data
BOP | no |  | 00-FPS-HST-50 | NAC1-3 | no data | no data | no data | NAC1-3 | Horn/Strobe | FireSystem | no data |  | no data | no data | no data | no data | no data | no | no data
BOP | no |  | 00-FPS-HST-49 | NAC2-4 | no data | no data | no data | NAC2-4 | Horn/Strobe | FireSystem | no data |  | no data | no data | no data | no data | no data | no | no data
BOP | no |  | 00-FPS-HST-48 | NAC2-3 | no data | no data | no data | NAC2-3 | Horn/Strobe | FireSystem | no data |  | no data | no data | no data | no data | no data | no | no data
BOP | no |  | 00-FPS-HST-47 | NAC2-2 | no data | no data | no data | NAC2-2 | Horn/Strobe | FireSystem | no data |  | no data | no data | no data | no data | no data | no | no data
BOP | no |  | 00-FPS-HST-46 | NAC2-1 | no data | no data | no data | NAC2-1 | Horn/Strobe | FireSystem | no data |  | no data | no data | no data | no data | no data | no | no data
BOP | no |  | 00-FPS-HST-45 | NAC1-1 | no data | no data | no data | NAC1-1 | Horn/Strobe | FireSystem | no data |  | no data | no data | no data | no data | no data | no | no data
BOP | no |  | 00-FPS-HST-44 | NAC1-10 | no data | no data | no data | NAC1-10 | Horn/Strobe | FireSystem | no data |  | no data | no data | no data | no data | no data | no | no data
BOP | no |  | 00-FPS-HST-43 | NAC1-9 | no data | no data | no data | NAC1-9 | Horn/Strobe | FireSystem | no data |  | no data | no data | no data | no data | no data | no | no data
BOP | no |  | 00-FPS-HST-42 | NAC1-8 | no data | no data | no data | NAC1-8 | Horn/Strobe | FireSystem | no data |  | no data | no data | no data | no data | no data | no | no data
BOP | no |  | 00-FPS-HST-41 | NAC1-7 | no data | no data | no data | NAC1-7 | Horn/Strobe | FireSystem | no data |  | no data | no data | no data | no data | no data | no | no data
BOP | no |  | 00-FPS-HST-40 | NAC1-6 | no data | no data | no data | NAC1-6 | Horn/Strobe | FireSystem | no data |  | no data | no data | no data | no data | no data | no | no data
BOP | no |  | 00-FPS-HST-39 | NAC1-5 | no data | no data | no data | NAC1-5 | Horn/Strobe | FireSystem | no data |  | no data | no data | no data | no data | no data | no | no data
BOP | no |  | 00-FPS-HST-38 | NAC1-4 | no data | no data | no data | NAC1-4 | Strobe | FireSystem | no data |  | no data | no data | no data | no data | no data | no | no data
BOP | no |  | 00-FPS-HST-37 | NAC1-3 | no data | no data | no data | NAC1-3 | Strobe | FireSystem | no data |  | no data | no data | no data | no data | no data | no | no data
BOP | no |  | 00-FPS-HST-36 | NAC1-2 | no data | no data | no data | NAC1-2 | Horn/Strobe | FireSystem | no data |  | no data | no data | no data | no data | no data | no | no data
BOP | no |  | 00-FPS-HST-35 | NAC1-1 | no data | no data | no data | NAC1-1 | Horn/Strobe | FireSystem | no data |  | no data | no data | no data | no data | no data | no | no data
BOP | no |  | 00-FPS-HST-34 | NAC2-9 | no data | no data | no data | NAC2-9 | Horn/Strobe | FireSystem | no data |  | no data | no data | no data | no data | no data | no | no data
BOP | no |  | 00-FPS-HST-33 | NAC2-8 | no data | no data | no data | NAC2-8 | Horn/Strobe | FireSystem | no data |  | no data | no data | no data | no data | no data | no | no data
BOP | no |  | 00-FPS-HST-32 | NAC2-7 | no data | no data | no data | NAC2-7 | Horn/Strobe | FireSystem | no data |  | no data | no data | no data | no data | no data | no | no data
BOP | no |  | 00-FPS-HST-31 | NAC2-6 | no data | no data | no data | NAC2-6 | Horn/Strobe | FireSystem | no data |  | no data | no data | no data | no data | no data | no | no data
BOP | no |  | 00-FPS-HST-30 | NAC2-5 | no data | no data | no data | NAC2-5 | Horn/Strobe | FireSystem | no data |  | no data | no data | no data | no data | no data | no | no data
BOP | no |  | 00-FPS-HST-29 | NAC2-4 | no data | no data | no data | NAC2-4 | Horn/Strobe | FireSystem | no data |  | no data | no data | no data | no data | no data | no | no data
BOP | no |  | 00-FPS-HST-28 | NAC2-3 | no data | no data | no data | NAC2-3 | Horn/Strobe | FireSystem | no data |  | no data | no data | no data | no data | no data | no | no data
BOP | no |  | 00-FPS-HST-27 | NAC2-2 | no data | no data | no data | NAC2-2 | Horn/Strobe | FireSystem | no data |  | no data | no data | no data | no data | no data | no | no data
BOP | no |  | 00-FPS-HST-26 | NAC2-1 | no data | no data | no data | NAC2-1 | Horn/Strobe | FireSystem | no data |  | no data | no data | no data | no data | no data | no | no data
BOP | no |  | 00-FPS-HST-25 | NAC1-8 | no data | no data | no data | NAC1-8 | Horn/Strobe | FireSystem | no data |  | no data | no data | no data | no data | no data | no | no data
BOP | no |  | 00-FPS-HST-24 | NAC1-7 | no data | no data | no data | NAC1-7 | Horn/Strobe | FireSystem | no data |  | no data | no data | no data | no data | no data | no | no data
BOP | no |  | 00-FPS-HST-23 | NAC1-6 | no data | no data | no data | NAC1-6 | Horn/Strobe | FireSystem | no data |  | no data | no data | no data | no data | no data | no | no data
BOP | no |  | 00-FPS-HST-22 | NAC1-5 | no data | no data | no data | NAC1-5 | Horn/Strobe | FireSystem | no data |  | no data | no data | no data | no data | no data | no | no data
BOP | no |  | 00-FPS-HST-21 | NAC1-4 | no data | no data | no data | NAC1-4 | Horn/Strobe | FireSystem | no data |  | no data | no data | no data | no data | no data | no | no data
BOP | no |  | 00-FPS-HST-20 | NAC1-3 | no data | no data | no data | NAC1-3 | Horn/Strobe | FireSystem | no data |  | no data | no data | no data | no data | no data | no | no data
BOP | no |  | 00-FPS-HST-19 | NAC1-2 | no data | no data | no data | NAC1-2 | Horn/Strobe | FireSystem | no data |  | no data | no data | no data | no data | no data | no | no data
BOP | no |  | 00-FPS-HST-18 | NAC1-1 | no data | no data | no data | NAC1-1 | Horn/Strobe | FireSystem | no data |  | no data | no data | no data | no data | no data | no | no data
BOP | no |  | 00-FPS-HST-17 | NAC2-9 | no data | no data | no data | NAC2-9 | Horn/Strobe | FireSystem | no data |  | no data | no data | no data | no data | no data | no | no data
BOP | no |  | 00-FPS-HST-16 | NAC2-8 | no data | no data | no data | NAC2-8 | Horn/Strobe | FireSystem | no data |  | no data | no data | no data | no data | no data | no | no data
BOP | no |  | 00-FPS-HST-15 | NAC2-7 | no data | no data | no data | NAC2-7 | Horn/Strobe | FireSystem | no data |  | no data | no data | no data | no data | no data | no | no data
BOP | no |  | 00-FPS-HST-14 | NAC2-6 | no data | no data | no data | NAC2-6 | Horn/Strobe | FireSystem | no data |  | no data | no data | no data | no data | no data | no | no data
BOP | no |  | 00-FPS-HST-13 | NAC2-5 | no data | no data | no data | NAC2-5 | Horn/Strobe | FireSystem | no data |  | no data | no data | no data | no data | no data | no | no data
BOP | no |  | 00-FPS-HST-12 | NAC2-4 | no data | no data | no data | NAC2-4 | Horn/Strobe | FireSystem | no data |  | no data | no data | no data | no data | no data | no | no data
BOP | no |  | 00-FPS-HST-11 | NAC2-3 | no data | no data | no data | NAC2-3 | Horn/Strobe | FireSystem | no data |  | no data | no data | no data | no data | no data | no | no data
BOP | no |  | 00-FPS-HST-10 | NAC2-2 | no data | no data | no data | NAC2-2 | Horn/Strobe | FireSystem | no data |  | no data | no data | no data | no data | no data | no | no data
BOP | no |  | 00-FPS-HST-09 | NAC2-1 | no data | no data | no data | NAC2-1 | Horn/Strobe | FireSystem | no data |  | no data | no data | no data | no data | no data | no | no data
BOP | no |  | 00-FPS-HST-08 | NAC1-8 | no data | no data | no data | NAC1-8 | Horn/Strobe | FireSystem | no data |  | no data | no data | no data | no data | no data | no | no data
BOP | no |  | 00-FPS-HST-07 | NAC1-7 | no data | no data | no data | NAC1-7 | Horn/Strobe | FireSystem | no data |  | no data | no data | no data | no data | no data | no | no data
BOP | no |  | 00-FPS-HST-06 | NAC1-6 | no data | no data | no data | NAC1-6 | Horn/Strobe | FireSystem | no data |  | no data | no data | no data | no data | no data | no | no data
BOP | no |  | 00-FPS-HST-05 | NAC1-5 | no data | no data | no data | NAC1-5 | Horn/Strobe | FireSystem | no data |  | no data | no data | no data | no data | no data | no | no data
BOP | no |  | 00-FPS-HST-04 | NAC1-4 | no data | no data | no data | NAC1-4 | Horn/Strobe | FireSystem | no data |  | no data | no data | no data | no data | no data | no | no data
BOP | no |  | 00-FPS-HST-03 | NAC1-3 | no data | no data | no data | NAC1-3 | Horn/Strobe | FireSystem | no data |  | no data | no data | no data | no data | no data | no | no data
BOP | no |  | 00-FPS-HST-02 | NAC1-2 | no data | no data | no data | NAC1-2 | Horn/Strobe | FireSystem | no data |  | no data | no data | no data | no data | no data | no | no data
BOP | no |  | 00-FPS-HST-01 | NAC1-1 | no data | no data | no data | NAC1-1 | Horn/Strobe | FireSystem | no data |  | no data | no data | no data | no data | no data | no | no data
BOP | no |  | 00-FPS-HDT-19 | TBD-In Progress | no data | no data | no data | TBD-In Progress | Heat Detector | FireSystem | no data |  | no data | no data | no data | no data | no data | no | no data
BOP | no |  | 00-FPS-HDT-18 | TBD-In Progress | no data | no data | no data | TBD-In Progress | Heat Detector | FireSystem | no data |  | no data | no data | no data | no data | no data | no | no data
BOP | no |  | 00-FPS-HDT-17 | TBD-In Progress | no data | no data | no data | TBD-In Progress | Heat Detector | FireSystem | no data |  | no data | no data | no data | no data | no data | no | no data
BOP | no |  | 00-FPS-HDT-16 | TBD-In Progress | no data | no data | no data | TBD-In Progress | Heat Detector | FireSystem | no data |  | no data | no data | no data | no data | no data | no | no data
BOP | no |  | 00-FPS-HDT-15 | TBD-In Progress | no data | no data | no data | TBD-In Progress | Heat Detector | FireSystem | no data |  | no data | no data | no data | no data | no data | no | no data
BOP | no |  | 00-FPS-HDT-14 | TBD-In Progress | no data | no data | no data | TBD-In Progress | Heat Detector | FireSystem | no data |  | no data | no data | no data | no data | no data | no | no data
BOP | no |  | 00-FPS-HDT-13 | TBD-In Progress | no data | no data | no data | TBD-In Progress | Heat Detector | FireSystem | no data |  | no data | no data | no data | no data | no data | no | no data
BOP | no |  | 00-FPS-HDT-12 | TBD-In Progress | no data | no data | no data | TBD-In Progress | Heat Detector | FireSystem | no data |  | no data | no data | no data | no data | no data | no | no data
BOP | no |  | 00-FPS-HDT-11 | TBD-In Progress | no data | no data | no data | TBD-In Progress | Heat Detector | FireSystem | no data |  | no data | no data | no data | no data | no data | no | no data
BOP | no |  | 00-FPS-HDT-10 | TBD-In Progress | no data | no data | no data | TBD-In Progress | Heat Detector | FireSystem | no data |  | no data | no data | no data | no data | no data | no | no data
BOP | no |  | 00-FPS-HDT-09 | TBD-In Progress | no data | no data | no data | TBD-In Progress | Heat Detector | FireSystem | no data |  | no data | no data | no data | no data | no data | no | no data
BOP | no |  | 00-FPS-HDT-08 | TBD-In Progress | no data | no data | no data | TBD-In Progress | Heat Detector | FireSystem | no data |  | no data | no data | no data | no data | no data | no | no data
BOP | no |  | 00-FPS-HDT-07 | TBD-In Progress | no data | no data | no data | TBD-In Progress | Heat Detector | FireSystem | no data |  | no data | no data | no data | no data | no data | no | no data
BOP | no |  | 00-FPS-HDT-06 | TBD-In Progress | no data | no data | no data | TBD-In Progress | Heat Detector | FireSystem | no data |  | no data | no data | no data | no data | no data | no | no data
BOP | no |  | 00-FPS-HDT-05 | TBD-In Progress | no data | no data | no data | TBD-In Progress | Heat Detector | FireSystem | no data |  | no data | no data | no data | no data | no data | no | no data
BOP | no |  | 00-FPS-HDT-04 | TBD-In Progress | no data | no data | no data | TBD-In Progress | Heat Detector | FireSystem | no data |  | no data | no data | no data | no data | no data | no | no data
BOP | no |  | 00-FPS-HDT-03 | TBD-In Progress | no data | no data | no data | TBD-In Progress | Heat Detector | FireSystem | no data |  | no data | no data | no data | no data | no data | no | no data
BOP | no |  | 00-FPS-HDT-02 | TBD-In Progress | no data | no data | no data | TBD-In Progress | Heat Detector | FireSystem | no data |  | no data | no data | no data | no data | no data | no | no data
BOP | no |  | 00-FPS-HDT-01 | TBD-In Progress | no data | no data | no data | TBD-In Progress | Heat Detector | FireSystem | no data |  | no data | no data | no data | no data | no data | no | no data
BOP | no |  | 00-FPS-DDT-09 | D37 | no data | no data | no data | D37 | Duct Dectector | FireSystem | no data |  | no data | no data | no data | no data | no data | no | no data
BOP | no |  | 00-FPS-DDT-08 | D36 | no data | no data | no data | D36 | Duct Dectector | FireSystem | no data |  | no data | no data | no data | no data | no data | no | no data
BOP | no |  | 00-FPS-DDT-07 | D35 | no data | no data | no data | D35 | Duct Dectector | FireSystem | no data |  | no data | no data | no data | no data | no data | no | no data
BOP | no |  | 00-FPS-DDT-06 | D34 | no data | no data | no data | D34 | Duct Dectector | FireSystem | no data |  | no data | no data | no data | no data | no data | no | no data
BOP | no |  | 00-FPS-DDT-05 | D33 | no data | no data | no data | D33 | Duct Dectector | FireSystem | no data |  | no data | no data | no data | no data | no data | no | no data
BOP | no |  | 00-FPS-DDT-04 | D32 | no data | no data | no data | D32 | Duct Dectector | FireSystem | no data |  | no data | no data | no data | no data | no data | no | no data
BOP | no |  | 00-FPS-DDT-03 | D31 | no data | no data | no data | D31 | Duct Dectector | FireSystem | no data |  | no data | no data | no data | no data | no data | no | no data
BOP | no |  | 00-FPS-DDT-02 | D30 | no data | no data | no data | D30 | Duct Dectector | FireSystem | no data |  | no data | no data | no data | no data | no data | no | no data
BOP | no |  | 00-FPS-DDT-01 | D29 | no data | no data | no data | D29 | Duct Dectector | FireSystem | no data |  | no data | no data | no data | no data | no data | no | no data
Unit 2 | no |  | 02-VFGS926 | UNIT 2 DUCT BURNER INNERSTAGE PRESSURE TRANSMITTER ISOLATION | no data | no data | UNIT 2 DUCT BURNER | no data | no data | FGS | no data |  | OPEN | no data | no data | no data | no data | no | V
Unit 2 | no |  | 02-VFGS928 | UNIT 2 DUCT BURNER PRESSURE TRANSMITTER ISOLATION AFTER REGULATION | no data | no data | UNIT 2 DUCT BURNER | no data | no data | FGS | no data |  | OPEN | no data | no data | no data | no data | no | V
BOP | no |  | 00-FCV-AXS939 | Bottom Blowdown Control Valve | no data | no data | no data | Bottom Blowdown Control Valve | Pneumatic | Aux Boiler | 627-02455-3 |  | no data | no data | Sat. Water | 1.5" | no data | no | no data
BOP | no |  | 00-FCV-AXS938 | Bottom Blowdown Control Valve | no data | no data | no data | Bottom Blowdown Control Valve | Pneumatic | Aux Boiler | 627-02455-3 |  | no data | no data | Sat. Water | 1.5" | no data | no | no data
BOP | no |  | 00-FCV-AXS905 | Makeup Water Level Control Valve | no data | no data | no data | Makeup Water Level Control Valve | Pneumatic | Aux Boiler | 627-02455-6 |  | no data | no data | Water | 1.5" | no data | no | no data
BOP | no |  | 00-FCV-AXS904 | Pressure Reducing Valve | no data | no data | no data | Pressure Reducing Valve | Pneumatic | Aux Boiler | 627-02455-6 |  | no data | no data | Sat. Steam | 2" | no data | no | no data
BOP | no |  | 00-FCV-AXS901 | Continuous Blowdown Conductivity Automated Control Valve | no data | no data | no data | Continuous Blowdown Conductivity Automated Control Valve | no data | Aux Boiler | 627-02455-5 |  | no data | no data | Sat. Water | 1/2" | no data | no | no data
BOP | no |  | 00-BPV-SMP814 | Valve, Back Press Regulator / Relief | no data | no data | no data | Valve, Back Press Regulator / Relief | Back Pressure | SAMPNL | 10-07052A |  | no data | no data | water | 1/4" | no data | no | no data
BOP | no |  | 00-BPV-SMP813 | Valve, Back Press Regulator / Relief | no data | no data | no data | Valve, Back Press Regulator / Relief | Back Pressure | SAMPNL | 10-07052A |  | no data | no data | water | 1/4" | no data | no | no data
BOP | no |  | 00-BPV-SMP812 | Valve, Back Press Regulator / Relief | no data | no data | no data | Valve, Back Press Regulator / Relief | Back Pressure | SAMPNL | 10-07052A |  | no data | no data | water | 1/4" | no data | no | no data
BOP | no |  | 00-BPV-SMP811 | Valve, Back Press Regulator / Relief | no data | no data | no data | Valve, Back Press Regulator / Relief | Back Pressure | SAMPNL | 10-07052A |  | no data | no data | water | 1/4" | no data | no | no data
Unit 2 | no |  | 02MBP03AA931 | UNIT 2 PILOT "B" RING DRAIN | no data | no data | UNIT 2 GT HEADER | no data | Gate valve | FGS | LP-01208 |  | CLOSED | no data | GF | 1" | no data | no | Mitsu
Unit 2 | no |  | 02MBP03AA940 | UNIT 2 PILOT TOPHAT RING DRAIN | no data | no data | UNIT 2 GT HEADER | no data | Gate valve | FGS | LP-01209 |  | CLOSED | no data | GF | 1" | no data | no | Mitsu
Unit 2 | no |  | 02MBP03AA941 | UNIT 2 PILOT TOPHAT RING DRAIN | no data | no data | UNIT 2 GT HEADER | no data | Gate valve | FGS | LP-01209 |  | CLOSED | no data | GF | 1" | no data | no | Mitsu
Unit 2 | no |  | 02-VSMP836 | Valve, Needle, 1/4" Compression, Ball Stem, Grafoil Packing | no data | no data | no data | Valve, Needle, 1/4" Compression, Ball Stem, Grafoil Packing | Needle | SAMPNL | 10-07052A |  | no data | no data | water | 1/4" | no data | no | V
Unit 2 | no |  | 02-VSMP832 | Valve, Needle, 1/4" Compression, Ball Stem, Grafoil Packing | no data | no data | no data | Valve, Needle, 1/4" Compression, Ball Stem, Grafoil Packing | Needle | SAMPNL | 10-07052A |  | no data | no data | water | 1/4" | no data | no | V
Unit 2 | no |  | 02-VSMP829 | Valve, Needle, 1/4" Compression, Ball Stem, Grafoil Packing | no data | no data | no data | Valve, Needle, 1/4" Compression, Ball Stem, Grafoil Packing | Needle | SAMPNL | 10-07052A |  | no data | no data | water | 1/4" | no data | no | V
Unit 2 | no |  | 02-VSMP828 | Valve, Needle, 1/4" Compression, Ball Stem, Grafoil Packing | no data | no data | no data | Valve, Needle, 1/4" Compression, Ball Stem, Grafoil Packing | Needle | SAMPNL | 10-07052A |  | no data | no data | water | 1/4" | no data | no | V
Unit 2 | no |  | 02-VSMP824 | Valve, Needle, 1/4" Compression, Ball Stem, Grafoil Packing | no data | no data | no data | Valve, Needle, 1/4" Compression, Ball Stem, Grafoil Packing | Needle | SAMPNL | 10-07052A |  | no data | no data | water | 1/4" | no data | no | V
Unit 2 | no |  | 02-VSMP820 | Valve, Needle, 1/4" Compression, Ball Stem, Grafoil Packing | no data | no data | no data | Valve, Needle, 1/4" Compression, Ball Stem, Grafoil Packing | Needle | SAMPNL | 10-07052A |  | no data | no data | water | 1/4" | no data | no | V
Unit 2 | no |  | 02MBH05AA101 | no data | no data | no data | no data | no data | Globe valve | MBSHI | LP-01215 |  | no data | no data | AC | 10" | no data | no | Mitsu
Unit 2 | no |  | 02-VSMP816 | Valve, Needle, 1/4" Compression, Ball Stem, Grafoil Packing | no data | no data | no data | Valve, Needle, 1/4" Compression, Ball Stem, Grafoil Packing | Needle | SAMPNL | 10-07052A |  | no data | no data | water | 1/4" | no data | no | V
Unit 2 | no |  | 02-VSMP812 | Valve, Needle, 1/4" Compression, Ball Stem, Grafoil Packing | no data | no data | no data | Valve, Needle, 1/4" Compression, Ball Stem, Grafoil Packing | Needle | SAMPNL | 10-07052A |  | no data | no data | water | 1/4" | no data | no | V
Unit 2 | no |  | 02-VSMP808 | Valve, Needle, 1/4" Compression, Ball Stem, Grafoil Packing | no data | no data | no data | Valve, Needle, 1/4" Compression, Ball Stem, Grafoil Packing | Needle | SAMPNL | 10-07052A |  | no data | no data | water | 1/4" | no data | no | V
Unit 2 | no |  | 02-VSMP804 | Valve, Needle, 1/4" Compression, Ball Stem, Grafoil Packing | no data | no data | no data | Valve, Needle, 1/4" Compression, Ball Stem, Grafoil Packing | Needle | SAMPNL | 10-07052A |  | no data | no data | water | 1/4" | no data | no | V
Unit 2 | no |  | 02-VSMP802 | Valve, Needle, 1/4" Compression, Ball Stem, Grafoil Packing | no data | no data | no data | Valve, Needle, 1/4" Compression, Ball Stem, Grafoil Packing | Needle | SAMPNL | 10-07052A |  | no data | no data | water | 1/4" | no data | no | V
Unit 2 | no |  | 02QEF13AA101 | no data | no data | no data | no data | no data | Globe valve | MBSHI | LP-01221 |  | no data | no data | AP | 6" | no data | no | Mitsu
Unit 2 | no |  | 02-VSMP800 | Valve, Needle, 1/4" Compression, Ball Stem, Grafoil Packing | no data | no data | no data | Valve, Needle, 1/4" Compression, Ball Stem, Grafoil Packing | Needle | SAMPNL | 10-07052A |  | no data | no data | water | 1/4" | no data | no | V
Unit 1 | no |  | 01-VSMP836 | Valve, Needle, 1/4" Compression, Ball Stem, Grafoil Packing | no data | no data | no data | Valve, Needle, 1/4" Compression, Ball Stem, Grafoil Packing | Needle | SAMPNL | 10-07051A |  | no data | no data | water | 1/4" | no data | no | V
Unit 1 | no |  | 01-VSMP832 | Valve, Needle, 1/4" Compression, Ball Stem, Grafoil Packing | no data | no data | no data | Valve, Needle, 1/4" Compression, Ball Stem, Grafoil Packing | Needle | SAMPNL | 10-07051A |  | no data | no data | water | 1/4" | no data | no | V
Unit 1 | no |  | 01-VSMP829 | Valve, Needle, 1/4" Compression, Ball Stem, Grafoil Packing | no data | no data | no data | Valve, Needle, 1/4" Compression, Ball Stem, Grafoil Packing | Needle | SAMPNL | 10-07051A |  | no data | no data | water | 1/4" | no data | no | V
Unit 1 | no |  | 01-VSMP828 | Valve, Needle, 1/4" Compression, Ball Stem, Grafoil Packing | no data | no data | no data | Valve, Needle, 1/4" Compression, Ball Stem, Grafoil Packing | Needle | SAMPNL | 10-07051A |  | no data | no data | water | 1/4" | no data | no | V
Unit 2 | no |  | 02-VFGS929 | UNIT 2 DUCT BURNER PRESSURE TRANSMITTER ISOLATION AFTER REGULATION | no data | no data | UNIT 2 DUCT BURNER | no data | no data | FGS | no data |  | OPEN | no data | no data | no data | no data | no | V
Unit 1 | no |  | 01-VSMP824 | Valve, Needle, 1/4" Compression, Ball Stem, Grafoil Packing | no data | no data | no data | Valve, Needle, 1/4" Compression, Ball Stem, Grafoil Packing | Needle | SAMPNL | 10-07051A |  | no data | no data | water | 1/4" | no data | no | V
Unit 1 | no |  | 01-VSMP820 | Valve, Needle, 1/4" Compression, Ball Stem, Grafoil Packing | no data | no data | no data | Valve, Needle, 1/4" Compression, Ball Stem, Grafoil Packing | Needle | SAMPNL | 10-07051A |  | no data | no data | water | 1/4" | no data | no | V
Unit 1 | no |  | 01-VSMP816 | Valve, Needle, 1/4" Compression, Ball Stem, Grafoil Packing | no data | no data | no data | Valve, Needle, 1/4" Compression, Ball Stem, Grafoil Packing | Needle | SAMPNL | 10-07051A |  | no data | no data | water | 1/4" | no data | no | V
Unit 1 | no |  | 01-VSMP812 | Valve, Needle, 1/4" Compression, Ball Stem, Grafoil Packing | no data | no data | no data | Valve, Needle, 1/4" Compression, Ball Stem, Grafoil Packing | Needle | SAMPNL | 10-07051A |  | no data | no data | water | 1/4" | no data | no | V
Unit 1 | no |  | 01-VSMP808 | Valve, Needle, 1/4" Compression, Ball Stem, Grafoil Packing | no data | no data | no data | Valve, Needle, 1/4" Compression, Ball Stem, Grafoil Packing | Needle | SAMPNL | 10-07051A |  | no data | no data | water | 1/4" | no data | no | V
Unit 1 | no |  | 01-VSMP804 | Valve, Needle, 1/4" Compression, Ball Stem, Grafoil Packing | no data | no data | no data | Valve, Needle, 1/4" Compression, Ball Stem, Grafoil Packing | Needle | SAMPNL | 10-07051A |  | no data | no data | water | 1/4" | no data | no | V
Unit 1 | no |  | 01-VSMP802 | Valve, Needle, 1/4" Compression, Ball Stem, Grafoil Packing | no data | no data | no data | Valve, Needle, 1/4" Compression, Ball Stem, Grafoil Packing | Needle | SAMPNL | 10-07051A |  | no data | no data | water | 1/4" | no data | no | V
Unit 1 | no |  | 01-VSMP800 | Valve, Needle, 1/4" Compression, Ball Stem, Grafoil Packing | no data | no data | no data | Valve, Needle, 1/4" Compression, Ball Stem, Grafoil Packing | Needle | SAMPNL | 10-07051A |  | no data | no data | water | 1/4" | no data | no | V
BOP | no |  | 00-VSMP850 | Valve, Needle, 1/4" Compression, Ball Stem, Grafoil Packing | no data | no data | no data | Valve, Needle, 1/4" Compression, Ball Stem, Grafoil Packing | Needle | SAMPNL | 10-07052A |  | no data | no data | water | 1/4" | no data | no | V
BOP | no |  | 00-VSMP846 | Valve, Needle, 1/4" Compression, Ball Stem, Grafoil Packing | no data | no data | no data | Valve, Needle, 1/4" Compression, Ball Stem, Grafoil Packing | Needle | SAMPNL | 10-07052A |  | no data | no data | water | 1/4" | no data | no | V
BOP | no |  | 00-VSMP842 | Valve, Needle, 1/4" Compression, Ball Stem, Grafoil Packing | no data | no data | no data | Valve, Needle, 1/4" Compression, Ball Stem, Grafoil Packing | Needle | SAMPNL | 10-07052A |  | no data | no data | water | 1/4" | no data | no | V
Unit 2 | no |  | 02-V-BUR886 | PILIOT HEADER DRAIN BETWEEN PRIMARY STOP VALVES | no data | no data | UNIT 2 DUCT BURNER | no data | no data | FGS | no data |  | CLOSED | no data | no data | no data | no data | no | V
BOP | no |  | 00-VSMP840 | Valve, Needle, 1/4" Compression, Ball Stem, Grafoil Packing | no data | no data | no data | Valve, Needle, 1/4" Compression, Ball Stem, Grafoil Packing | Needle | SAMPNL | 10-07052A |  | no data | no data | water | 1/4" | no data | no | V
Unit 2 | no |  | 02MPV21AA905 | no data | no data | no data | no data | no data | GLOBE VALVE | MBSHIVL | LP-01195 |  | no data | no data | LO | 3/4" | no data | no | Mitsu
Unit 2 | no |  | 02-VSMP837 | Valve, Needle, 3/8" Compression, Ball Stem, Grafoil Packing | no data | no data | no data | Valve, Needle, 3/8" Compression, Ball Stem, Grafoil Packing | Needle | SAMPNL | 10-07052A |  | no data | no data | water | 3/8" | no data | no | V
Unit 2 | no |  | 02-VFGS941 | UNIT 2 TURBINE BUILING SUPPLY INTERSTAGE REGULATION VALVE VENT | no data | no data | FG SUPPLY TO DUCT BURNERS/BUILDING HEATERS | no data | no data | FGS | no data |  | CLOSED | no data | no data | no data | no data | no | V
Unit 2 | no |  | 02-VSMP833 | Valve, Needle, 3/8" Compression, Ball Stem, Grafoil Packing | no data | no data | no data | Valve, Needle, 3/8" Compression, Ball Stem, Grafoil Packing | Needle | SAMPNL | 10-07052A |  | no data | no data | water | 3/8" | no data | no | V
Unit 2 | no |  | 02-VSMP825 | Valve, Needle, 3/8" Compression, Ball Stem, Grafoil Packing | no data | no data | no data | Valve, Needle, 3/8" Compression, Ball Stem, Grafoil Packing | Needle | SAMPNL | 10-07052A |  | no data | no data | water | 3/8" | no data | no | V
Unit 2 | no |  | 02QJA05AA101 | no data | no data | no data | no data | no data | GATE VALVE | MBSHIVL | LP-01203 |  | no data | no data | NG | 1" | no data | no | Mitsu
Unit 2 | no |  | 02-VSMP821 | Valve, Needle, 3/8" Compression, Ball Stem, Grafoil Packing | no data | no data | no data | Valve, Needle, 3/8" Compression, Ball Stem, Grafoil Packing | Needle | SAMPNL | 10-07052A |  | no data | no data | water | 3/8" | no data | no | V
Unit 2 | no |  | 02-V-BUR887 | PILOT HEADER DRAIN BETWEEN STOP VALVES SECONDARY | no data | no data | UNIT 2 DUCT BURNER | no data | no data | FGS | no data |  | CLOSED | no data | no data | no data | no data | no | V
Unit 2 | no |  | 02-V-BUR955 | FLAME SCANNER BLOWER DISCHARGE PRESSURE TRANSMITTER | no data | no data | UNIT 2 DUCT BURNER | no data | no data | FGS | no data |  | OPEN | no data | no data | no data | no data | no | V
Unit 2 | no |  | 02-VSMP817 | Valve, Needle, 3/8" Compression, Ball Stem, Grafoil Packing | no data | no data | no data | Valve, Needle, 3/8" Compression, Ball Stem, Grafoil Packing | Needle | SAMPNL | 10-07052A |  | no data | no data | water | 3/8" | no data | no | V
Unit 2 | no |  | 02-VSMP809 | Valve, Needle, 3/8" Compression, Ball Stem, Grafoil Packing | no data | no data | no data | Valve, Needle, 3/8" Compression, Ball Stem, Grafoil Packing | Needle | SAMPNL | 10-07052A |  | no data | no data | water | 3/8" | no data | no | V
Unit 1 | no |  | 01-VSMP837 | Valve, Needle, 3/8" Compression, Ball Stem, Grafoil Packing | no data | no data | no data | Valve, Needle, 3/8" Compression, Ball Stem, Grafoil Packing | Needle | SAMPNL | 10-07051A |  | no data | no data | water | 3/8" | no data | no | V
Unit 1 | no |  | 01-VSMP833 | Valve, Needle, 3/8" Compression, Ball Stem, Grafoil Packing | no data | no data | no data | Valve, Needle, 3/8" Compression, Ball Stem, Grafoil Packing | Needle | SAMPNL | 10-07051A |  | no data | no data | water | 3/8" | no data | no | V
Unit 1 | no |  | 01-VSMP825 | Valve, Needle, 3/8" Compression, Ball Stem, Grafoil Packing | no data | no data | no data | Valve, Needle, 3/8" Compression, Ball Stem, Grafoil Packing | Needle | SAMPNL | 10-07051A |  | no data | no data | water | 3/8" | no data | no | V
Unit 1 | no |  | 01-VSMP821 | Valve, Needle, 3/8" Compression, Ball Stem, Grafoil Packing | no data | no data | no data | Valve, Needle, 3/8" Compression, Ball Stem, Grafoil Packing | Needle | SAMPNL | 10-07051A |  | no data | no data | water | 3/8" | no data | no | V
Unit 1 | no |  | 01-VSMP817 | Valve, Needle, 3/8" Compression, Ball Stem, Grafoil Packing | no data | no data | no data | Valve, Needle, 3/8" Compression, Ball Stem, Grafoil Packing | Needle | SAMPNL | 10-07051A |  | no data | no data | water | 3/8" | no data | no | V
Unit 1 | no |  | 01-VSMP809 | Valve, Needle, 3/8" Compression, Ball Stem, Grafoil Packing | no data | no data | no data | Valve, Needle, 3/8" Compression, Ball Stem, Grafoil Packing | Needle | SAMPNL | 10-07051A |  | no data | no data | water | 3/8" | no data | no | V
Unit 2 | no |  | 02-SOV-SMP814 | Valve, Solenoid, 3-Way, 24VDC, 1/4" NPT, 11.6W Class F coil | no data | no data | no data | Valve, Solenoid, 3-Way, 24VDC, 1/4" NPT, 11.6W Class F coil | Solenoid | SAMPNL | 10-07052A |  | no data | no data | water | 1/4" | no data | no | no data
Unit 2 | no |  | 02-SOV-SMP813 | Valve, Solenoid, 3-Way, 24VDC, 1/4" NPT, 11.6W Class F coil | no data | no data | no data | Valve, Solenoid, 3-Way, 24VDC, 1/4" NPT, 11.6W Class F coil | Solenoid | SAMPNL | 10-07052A |  | no data | no data | water | 1/4" | no data | no | no data
Unit 2 | no |  | 02-SOV-SMP812 | Valve, Solenoid, 3-Way, 24VDC, 1/4" NPT, 11.6W Class F coil | no data | no data | no data | Valve, Solenoid, 3-Way, 24VDC, 1/4" NPT, 11.6W Class F coil | Solenoid | SAMPNL | 10-07052A |  | no data | no data | water | 1/4" | no data | no | no data
Unit 2 | no |  | 02-SOV-SMP811 | Valve, Solenoid, 3-Way, 24VDC, 1/4" NPT, 11.6W Class F coil | no data | no data | no data | Valve, Solenoid, 3-Way, 24VDC, 1/4" NPT, 11.6W Class F coil | Solenoid | SAMPNL | 10-07052A |  | no data | no data | water | 1/4" | no data | no | no data
Unit 2 | no |  | 02-SOV-SMP810 | Valve, Solenoid, 3-Way, 24VDC, 1/4" NPT, 11.6W Class F coil | no data | no data | no data | Valve, Solenoid, 3-Way, 24VDC, 1/4" NPT, 11.6W Class F coil | Solenoid | SAMPNL | 10-07052A |  | no data | no data | water | 1/4" | no data | no | no data
Unit 2 | no |  | 02-SOV-SMP809 | Valve, Solenoid, 3-Way, 24VDC, 1/4" NPT, 11.6W Class F coil | no data | no data | no data | Valve, Solenoid, 3-Way, 24VDC, 1/4" NPT, 11.6W Class F coil | Solenoid | SAMPNL | 10-07052A |  | no data | no data | water | 1/4" | no data | no | no data
Unit 2 | no |  | 02-SOV-SMP808 | Valve, Solenoid, 3-Way, 24VDC, 1/4" NPT, 11.6W Class F coil | no data | no data | no data | Valve, Solenoid, 3-Way, 24VDC, 1/4" NPT, 11.6W Class F coil | Solenoid | SAMPNL | 10-07052A |  | no data | no data | water | 1/4" | no data | no | no data
Unit 2 | no |  | 02-VFGS-YV-922 | DRAIN ON STOP VALVE YV-922 | no data | no data | UNIT 2 DUCT BURNER | no data | no data | FGS | no data |  | CLOSED | no data | no data | no data | no data | no | V
Unit 2 | no |  | 02-SOV-SMP807 | Valve, Solenoid, 3-Way, 24VDC, 1/4" NPT, 11.6W Class F coil | no data | no data | no data | Valve, Solenoid, 3-Way, 24VDC, 1/4" NPT, 11.6W Class F coil | Solenoid | SAMPNL | 10-07052A |  | no data | no data | water | 1/4" | no data | no | no data
Unit 2 | no |  | 02-SOV-SMP806 | Valve, Solenoid, 3-Way, 24VDC, 1/4" NPT, 11.6W Class F coil | no data | no data | no data | Valve, Solenoid, 3-Way, 24VDC, 1/4" NPT, 11.6W Class F coil | Solenoid | SAMPNL | 10-07052A |  | no data | no data | water | 1/4" | no data | no | no data
Unit 2 | no |  | 02-SOV-SMP805 | Valve, Solenoid, 3-Way, 24VDC, 1/4" NPT, 11.6W Class F coil | no data | no data | no data | Valve, Solenoid, 3-Way, 24VDC, 1/4" NPT, 11.6W Class F coil | Solenoid | SAMPNL | 10-07052A |  | no data | no data | water | 1/4" | no data | no | no data
Unit 2 | no |  | 02-SOV-SMP804 | Valve, Solenoid, 3-Way, 24VDC, 1/4" NPT, 11.6W Class F coil | no data | no data | no data | Valve, Solenoid, 3-Way, 24VDC, 1/4" NPT, 11.6W Class F coil | Solenoid | SAMPNL | 10-07052A |  | no data | no data | water | 1/4" | no data | no | no data
Unit 2 | no |  | 02-SOV-SMP803 | Valve, Solenoid, 3-Way, 24VDC, 1/4" NPT, 11.6W Class F coil | no data | no data | no data | Valve, Solenoid, 3-Way, 24VDC, 1/4" NPT, 11.6W Class F coil | Solenoid | SAMPNL | 10-07052A |  | no data | no data | water | 1/4" | no data | no | no data
Unit 2 | no |  | 02-SOV-SMP802 | Valve, Solenoid, 3-Way, 24VDC, 1/4" NPT, 11.6W Class F coil | no data | no data | no data | Valve, Solenoid, 3-Way, 24VDC, 1/4" NPT, 11.6W Class F coil | Solenoid | SAMPNL | 10-07052A |  | no data | no data | water | 1/4" | no data | no | no data
Unit 2 | no |  | 02-SOV-SMP801 | Valve, Solenoid, 3-Way, 24VDC, 1/4" NPT, 11.6W Class F coil | no data | no data | no data | Valve, Solenoid, 3-Way, 24VDC, 1/4" NPT, 11.6W Class F coil | Solenoid | SAMPNL | 10-07052A |  | no data | no data | water | 1/4" | no data | no | no data
Unit 2 | no |  | 02-SOV-SMP800 | Valve, Solenoid, 3-Way, 24VDC, 1/4" NPT, 11.6W Class F coil | no data | no data | no data | Valve, Solenoid, 3-Way, 24VDC, 1/4" NPT, 11.6W Class F coil | Solenoid | SAMPNL | 10-07052A |  | no data | no data | water | 1/4" | no data | no | no data
Unit 1 | no |  | 01-SOV-SMP810 | Valve, Solenoid, 3-Way, 24VDC, 1/4" NPT, 11.6W Class F coil | no data | no data | no data | Valve, Solenoid, 3-Way, 24VDC, 1/4" NPT, 11.6W Class F coil | Solenoid | SAMPNL | 10-07051A |  | no data | no data | water | 1/4" | no data | no | no data
Unit 1 | no |  | 01-SOV-SMP809 | Valve, Solenoid, 3-Way, 24VDC, 1/4" NPT, 11.6W Class F coil | no data | no data | no data | Valve, Solenoid, 3-Way, 24VDC, 1/4" NPT, 11.6W Class F coil | Solenoid | SAMPNL | 10-07051A |  | no data | no data | water | 1/4" | no data | no | no data
Unit 1 | no |  | 01-SOV-SMP808 | Valve, Solenoid, 3-Way, 24VDC, 1/4" NPT, 11.6W Class F coil | no data | no data | no data | Valve, Solenoid, 3-Way, 24VDC, 1/4" NPT, 11.6W Class F coil | Solenoid | SAMPNL | 10-07051A |  | no data | no data | water | 1/4" | no data | no | no data
Unit 1 | no |  | 01-SOV-SMP807 | Valve, Solenoid, 3-Way, 24VDC, 1/4" NPT, 11.6W Class F coil | no data | no data | no data | Valve, Solenoid, 3-Way, 24VDC, 1/4" NPT, 11.6W Class F coil | Solenoid | SAMPNL | 10-07051A |  | no data | no data | water | 1/4" | no data | no | no data
Unit 1 | no |  | 01-SOV-SMP806 | Valve, Solenoid, 3-Way, 24VDC, 1/4" NPT, 11.6W Class F coil | no data | no data | no data | Valve, Solenoid, 3-Way, 24VDC, 1/4" NPT, 11.6W Class F coil | Solenoid | SAMPNL | 10-07051A |  | no data | no data | water | 1/4" | no data | no | no data
Unit 1 | no |  | 01-SOV-SMP805 | Valve, Solenoid, 3-Way, 24VDC, 1/4" NPT, 11.6W Class F coil | no data | no data | no data | Valve, Solenoid, 3-Way, 24VDC, 1/4" NPT, 11.6W Class F coil | Solenoid | SAMPNL | 10-07051A |  | no data | no data | water | 1/4" | no data | no | no data
Unit 1 | no |  | 01-SOV-SMP804 | Valve, Solenoid, 3-Way, 24VDC, 1/4" NPT, 11.6W Class F coil | no data | no data | no data | Valve, Solenoid, 3-Way, 24VDC, 1/4" NPT, 11.6W Class F coil | Solenoid | SAMPNL | 10-07051A |  | no data | no data | water | 1/4" | no data | no | no data
Unit 1 | no |  | 01-SOV-SMP803 | Valve, Solenoid, 3-Way, 24VDC, 1/4" NPT, 11.6W Class F coil | no data | no data | no data | Valve, Solenoid, 3-Way, 24VDC, 1/4" NPT, 11.6W Class F coil | Solenoid | SAMPNL | 10-07051A |  | no data | no data | water | 1/4" | no data | no | no data
Unit 1 | no |  | 01-SOV-SMP802 | Valve, Solenoid, 3-Way, 24VDC, 1/4" NPT, 11.6W Class F coil | no data | no data | no data | Valve, Solenoid, 3-Way, 24VDC, 1/4" NPT, 11.6W Class F coil | Solenoid | SAMPNL | 10-07051A |  | no data | no data | water | 1/4" | no data | no | no data
Unit 1 | no |  | 01-SOV-SMP801 | Valve, Solenoid, 3-Way, 24VDC, 1/4" NPT, 11.6W Class F coil | no data | no data | no data | Valve, Solenoid, 3-Way, 24VDC, 1/4" NPT, 11.6W Class F coil | Solenoid | SAMPNL | 10-07051A |  | no data | no data | water | 1/4" | no data | no | no data
Unit 1 | no |  | 01-SOV-SMP800 | Valve, Solenoid, 3-Way, 24VDC, 1/4" NPT, 11.6W Class F coil | no data | no data | no data | Valve, Solenoid, 3-Way, 24VDC, 1/4" NPT, 11.6W Class F coil | Solenoid | SAMPNL | 10-07051A |  | no data | no data | water | 1/4" | no data | no | no data
Unit 2 | no |  | 02-V-BUR956 | FLAME SCANNER BLOWER DISCHARGE PRESSURE TRANSMITTER | no data | no data | UNIT 2 DUCT BURNER | no data | no data | FGS | no data |  | OPEN | no data | no data | no data | no data | no | V
Unit 2 | no |  | 02-V-BURXXX | FLAME SCANNER BLOWER DISCHARGE DRAIN VALVE | no data | no data | UNIT 2 DUCT BURNER | no data | no data | FGS | no data |  | CLOSED | no data | no data | no data | no data | no | V
Unit 2 | no |  | 02-VFGS241 | UNIT 2 TURBINE BUILDING GAS ISOLATION | no data | no data | FG SUPPLY TO DUCT BURNERS/BUILDING HEATERS | no data | no data | FGS | no data |  | OPEN | no data | no data | no data | no data | no | V
BOP | no |  | 00-VPWS063 | CONSTRUCTION KIEWIT TRAILER TIE-IN BUFFALO BOX | NORTH EAST SIDE #2 GATE BY CARD READER | no data | no data | ISOLATE PERMANENT TIE-IN | no data | PWS | PD-400 |  | CLOSED | OPEN | Water | 12" | 340.0 | no | V
BOP | no |  | 00-VFPS682 | UNIT 1 WEST HYDRANT ISOLATION | NORTH OF SWITCHYARD | no data | no data | UNIT 1 WEST HYDRANT ISOLATION | no data | FPS | PD-471 |  | OPEN | CLOSED | Water | 8" | 183.0 | no | V
Unit 2 | no |  | 02-VBFWnodata11 | To Gas performance heater MOV bypass | one level under LP Drum | no data | FGPH | no data | no data | BFW IP | no data |  | CLOSED | no data | no data | no data | no data | no | V
no data | no |  | Brker68CB04 | 01-HTT-HPL-1113 Brker 6/8 CB 04 | Outside of U1 HRSG MCC enclosure (fuel Gas) | no data | no data | no data | Breaker | no data | no data |  | CLOSED | OPEN | no data | no data | 6136.0 | no | HT
no data | no |  | Brker42CB42 | 01-HTT-HPL-1113 Brker 42 CB 42 | Outside of U1 HRSG MCC enclosure (fuel Gas) | no data | no data | no data | Breaker | no data | no data |  | CLOSED | OPEN | no data | no data | 6146.0 | no | HT
no data | no |  | Brker3840CB20 | 01-HTT-HPL-1113 Brker 38/40 CB 20 | Outside of U1 HRSG MCC enclosure (fuel Gas) | no data | no data | no data | Breaker | no data | no data |  | CLOSED | OPEN | no data | no data | 6145.0 | no | HT
no data | no |  | Brker3436CB18 | 01-HTT-HPL-1113 Brker 34/36 CB 18 | Outside of U1 HRSG MCC enclosure (fuel Gas) | no data | no data | no data | Breaker | no data | no data |  | CLOSED | OPEN | no data | no data | 6144.0 | no | HT
no data | no |  | Brker3032CB16 | 01-HTT-HPL-1113 Brker 30/32 CB 16 | Outside of U1 HRSG MCC enclosure (fuel Gas) | no data | no data | no data | Breaker | no data | no data |  | CLOSED | OPEN | no data | no data | 6143.0 | no | HT
no data | no |  | Brker2628CB14 | 01-HTT-HPL-1113 Brker 26/28 CB 14 | Outside of U1 HRSG MCC enclosure (fuel Gas) | no data | no data | no data | Breaker | no data | no data |  | CLOSED | OPEN | no data | no data | 6142.0 | no | HT
no data | no |  | Brker24CB02 | 01-HTT-HPL-1113 Brker 2/4 CB 02 | Outside of U1 HRSG MCC enclosure (fuel Gas) | no data | no data | no data | Breaker | no data | no data |  | CLOSED | OPEN | no data | no data | 6135.0 | no | HT
no data | no |  | Brker2224CB12 | 01-HTT-HPL-1113 Brker 22/24 CB 12 | Outside of U1 HRSG MCC enclosure (fuel Gas) | no data | no data | no data | Breaker | no data | no data |  | CLOSED | OPEN | no data | no data | 6141.0 | no | HT
no data | no |  | Brker1820CB10 | 01-HTT-HPL-1113 Brker 18/20 CB 10 | Outside of U1 HRSG MCC enclosure (fuel Gas) | no data | no data | no data | Breaker | no data | no data |  | CLOSED | OPEN | no data | no data | 6140.0 | no | HT
no data | no |  | Brker1416CB08 | 01-HTT-HPL-1113 Brker 14/16 CB 08 | Outside of U1 HRSG MCC enclosure (fuel Gas) | no data | no data | no data | Breaker | no data | no data |  | CLOSED | OPEN | no data | no data | 6138.0 | no | HT
no data | no |  | Brker1416CB08 | 01-HTT-HPL-1113 Brker 14/16 CB 08 | Outside of U1 HRSG MCC enclosure (fuel Gas) | no data | no data | no data | Breaker | no data | no data |  | CLOSED | OPEN | no data | no data | 6139.0 | no | HT
no data | no |  | Brker1012CB06 | 01-HTT-HPL-1113 Brker 10/12 CB 06 | Outside of U1 HRSG MCC enclosure (fuel Gas) | no data | no data | no data | Breaker | no data | no data |  | CLOSED | OPEN | no data | no data | 6137.0 | no | HT
no data | no |  | Brker84CB84 | 01-HTT-HPL-1116 Brker 84 CB 84 | Outside of U1 HRSG MCC enclosure (Ground Level) | no data | no data | no data | Breaker | no data | no data |  | CLOSED | OPEN | no data | no data | 6170.0 | no | HT
no data | no |  | Brker82CB82 | 01-HTT-HPL-1116 Brker 82 CB 82 | Outside of U1 HRSG MCC enclosure (Ground Level) | no data | no data | no data | Breaker | no data | no data |  | CLOSED | OPEN | no data | no data | 6169.0 | no | HT
no data | no |  | Brker7880CB40 | 01-HTT-HPL-1116 Brker 78/80 CB 40 | Outside of U1 HRSG MCC enclosure (Ground Level) | no data | no data | no data | Breaker | no data | no data |  | CLOSED | OPEN | no data | no data | 6168.0 | no | HT
no data | no |  | Brker7476CB38 | 01-HTT-HPL-1116 Brker 74/76 CB 38 | Outside of U1 HRSG MCC enclosure (Ground Level) | no data | no data | no data | Breaker | no data | no data |  | CLOSED | OPEN | no data | no data | 6167.0 | no | HT
no data | no |  | Brker7072CB36 | 01-HTT-HPL-1116 Brker 70/72 CB 36 | Outside of U1 HRSG MCC enclosure (Ground Level) | no data | no data | no data | Breaker | no data | no data |  | CLOSED | OPEN | no data | no data | 6166.0 | no | HT
no data | no |  | Brker68CB04 | 01-HTT-HPL-1116 Brker 6/8 CB 04 | Outside of U1 HRSG MCC enclosure (Ground Level) | no data | no data | no data | Breaker | no data | no data |  | CLOSED | OPEN | no data | no data | 6148.0 | no | HT
no data | no |  | Brker6668CB34 | 01-HTT-HPL-1116 Brker 66/68 CB 34 | Outside of U1 HRSG MCC enclosure (Ground Level) | no data | no data | no data | Breaker | no data | no data |  | CLOSED | OPEN | no data | no data | 6165.0 | no | HT
no data | no |  | Brker6264CB32 | 01-HTT-HPL-1116 Brker 62/64 CB 32 | Outside of U1 HRSG MCC enclosure (Ground Level) | no data | no data | no data | Breaker | no data | no data |  | CLOSED | OPEN | no data | no data | 6162.0 | no | HT
no data | no |  | Brker5860CB30 | 01-HTT-HPL-1116 Brker 58/60 CB 30 | Outside of U1 HRSG MCC enclosure (Ground Level) | no data | no data | no data | Breaker | no data | no data |  | CLOSED | OPEN | no data | no data | 6161.0 | no | HT
no data | no |  | Brker5456CB28 | 01-HTT-HPL-1116 Brker 54/56 CB 28 | Outside of U1 HRSG MCC enclosure (Ground Level) | no data | no data | no data | Breaker | no data | no data |  | CLOSED | OPEN | no data | no data | 6160.0 | no | HT
no data | no |  | Brker5052CB26 | 01-HTT-HPL-1116 Brker 50/52 CB 26 | Outside of U1 HRSG MCC enclosure (Ground Level) | no data | no data | no data | Breaker | no data | no data |  | CLOSED | OPEN | no data | no data | 6159.0 | no | HT
no data | no |  | Brker4648CB24 | 01-HTT-HPL-1116 Brker 46/48 CB 24 | Outside of U1 HRSG MCC enclosure (Ground Level) | no data | no data | no data | Breaker | no data | no data |  | CLOSED | OPEN | no data | no data | 6158.0 | no | HT
no data | no |  | Brker4244CB22 | 01-HTT-HPL-1116 Brker 42/44 CB 22 | Outside of U1 HRSG MCC enclosure (Ground Level) | no data | no data | no data | Breaker | no data | no data |  | CLOSED | OPEN | no data | no data | 6157.0 | no | HT
no data | no |  | Brker3840CB20 | 01-HTT-HPL-1116 Brker 38/40 CB 20 | Outside of U1 HRSG MCC enclosure (Ground Level) | no data | no data | no data | Breaker | no data | no data |  | CLOSED | OPEN | no data | no data | 6156.0 | no | HT
no data | no |  | Brker3436CB18 | 01-HTT-HPL-1116 Brker 34/36 CB 18 | Outside of U1 HRSG MCC enclosure (Ground Level) | no data | no data | no data | Breaker | no data | no data |  | CLOSED | OPEN | no data | no data | 6155.0 | no | HT
no data | no |  | Brker3032CB16 | 01-HTT-HPL-1116 Brker 30/32 CB 16 | Outside of U1 HRSG MCC enclosure (Ground Level) | no data | no data | no data | Breaker | no data | no data |  | CLOSED | OPEN | no data | no data | 6154.0 | no | HT
no data | no |  | Brker2628CB14 | 01-HTT-HPL-1116 Brker 26/28 CB 14 | Outside of U1 HRSG MCC enclosure (Ground Level) | no data | no data | no data | Breaker | no data | no data |  | CLOSED | OPEN | no data | no data | 6153.0 | no | HT
no data | no |  | Brker24CB02 | 01-HTT-HPL-1116 Brker 2/4 CB 02 | Outside of U1 HRSG MCC enclosure (Ground Level) | no data | no data | no data | Breaker | no data | no data |  | CLOSED | OPEN | no data | no data | 6147.0 | no | HT
no data | no |  | Brker2224CB12 | 01-HTT-HPL-1116 Brker 22/24 CB 12 | Outside of U1 HRSG MCC enclosure (Ground Level) | no data | no data | no data | Breaker | no data | no data |  | CLOSED | OPEN | no data | no data | 6152.0 | no | HT
no data | no |  | Brker1820CB10 | 01-HTT-HPL-1116 Brker 18/20 CB 10 | Outside of U1 HRSG MCC enclosure (Ground Level) | no data | no data | no data | Breaker | no data | no data |  | CLOSED | OPEN | no data | no data | 6151.0 | no | HT
no data | no |  | Brker1416CB08 | 01-HTT-HPL-1116 Brker 14/16 CB 08 | Outside of U1 HRSG MCC enclosure (Ground Level) | no data | no data | no data | Breaker | no data | no data |  | CLOSED | OPEN | no data | no data | 6150.0 | no | HT
no data | no |  | Brker1012CB06 | 01-HTT-HPL-1116 Brker 10/12 CB 06 | Outside of U1 HRSG MCC enclosure (Ground Level) | no data | no data | no data | Breaker | no data | no data |  | CLOSED | OPEN | no data | no data | 6149.0 | no | HT
no data | no |  | Brker911CB05 | 01-HTT-HPL-1112 Brker 9/11 CB 05 | Outside of U1 HRSG MCC enclosure (NE corner of the enclosure) | no data | no data | no data | Breaker | no data | no data |  | CLOSED | OPEN | no data | no data | 6093.0 | no | HT
no data | no |  | Brker84CB84 | 01-HTT-HPL-1112 Brker 84 CB 84 | Outside of U1 HRSG MCC enclosure (NE corner of the enclosure) | no data | no data | no data | Breaker | no data | no data |  | CLOSED | OPEN | no data | no data | 6134.0 | no | HT
no data | no |  | Brker83CB83 | 01-HTT-HPL-1112 Brker 83 CB 83 | Outside of U1 HRSG MCC enclosure (NE corner of the enclosure) | no data | no data | no data | Breaker | no data | no data |  | CLOSED | OPEN | no data | no data | 6112.0 | no | HT
no data | no |  | Brker82CB82 | 01-HTT-HPL-1112 Brker 82 CB 82 | Outside of U1 HRSG MCC enclosure (NE corner of the enclosure) | no data | no data | no data | Breaker | no data | no data |  | CLOSED | OPEN | no data | no data | 6133.0 | no | HT
no data | no |  | Brker81CB81 | 01-HTT-HPL-1112 Brker 81 CB 81 | Outside of U1 HRSG MCC enclosure (NE corner of the enclosure) | no data | no data | no data | Breaker | no data | no data |  | CLOSED | OPEN | no data | no data | 6111.0 | no | HT
no data | no |  | Brker7880CB40 | 01-HTT-HPL-1112 Brker 78/80 CB 40 | Outside of U1 HRSG MCC enclosure (NE corner of the enclosure) | no data | no data | no data | Breaker | no data | no data |  | CLOSED | OPEN | no data | no data | 6132.0 | no | HT
no data | no |  | Brker7779CB39 | 01-HTT-HPL-1112 Brker 77/79 CB 39 | Outside of U1 HRSG MCC enclosure (NE corner of the enclosure) | no data | no data | no data | Breaker | no data | no data |  | CLOSED | OPEN | no data | no data | 6110.0 | no | HT
no data | no |  | Brker7476CB38 | 01-HTT-HPL-1112 Brker 74/76 CB 38 | Outside of U1 HRSG MCC enclosure (NE corner of the enclosure) | no data | no data | no data | Breaker | no data | no data |  | CLOSED | OPEN | no data | no data | 6131.0 | no | HT
no data | no |  | Brker7375CB37 | 01-HTT-HPL-1112 Brker 73/75 CB 37 | Outside of U1 HRSG MCC enclosure (NE corner of the enclosure) | no data | no data | no data | Breaker | no data | no data |  | CLOSED | OPEN | no data | no data | 6109.0 | no | HT
no data | no |  | Brker7072CB36 | 01-HTT-HPL-1112 Brker 70/72 CB 36 | Outside of U1 HRSG MCC enclosure (NE corner of the enclosure) | no data | no data | no data | Breaker | no data | no data |  | CLOSED | OPEN | no data | no data | 6130.0 | no | HT
no data | no |  | Brker6971CB35 | 01-HTT-HPL-1112 Brker 69/71 CB 35 | Outside of U1 HRSG MCC enclosure (NE corner of the enclosure) | no data | no data | no data | Breaker | no data | no data |  | CLOSED | OPEN | no data | no data | 6108.0 | no | HT
no data | no |  | Brker68CB4 | HP IBD 909 - 01-HTT-HPL-2114 | Outside of U1 HRSG MCC enclosure (NE corner of the enclosure) | no data | no data | no data | Breaker | no data | no data |  | CLOSED | OPEN | no data | no data | 6561.0 | no | HT
no data | no |  | Brker68CB04 | 01-HTT-HPL-1112 Brker 6/8 CB 04 | Outside of U1 HRSG MCC enclosure (NE corner of the enclosure) | no data | no data | no data | Breaker | no data | no data |  | CLOSED | OPEN | no data | no data | 6114.0 | no | HT
no data | no |  | Brker6668CB34 | 01-HTT-HPL-1112 Brker 66/68 CB 34 | Outside of U1 HRSG MCC enclosure (NE corner of the enclosure) | no data | no data | no data | Breaker | no data | no data |  | CLOSED | OPEN | no data | no data | 6129.0 | no | HT
no data | no |  | Brker6567CB33 | 01-HTT-HPL-1112 Brker 65/67 CB 33 | Outside of U1 HRSG MCC enclosure (NE corner of the enclosure) | no data | no data | no data | Breaker | no data | no data |  | CLOSED | OPEN | no data | no data | 6107.0 | no | HT
no data | no |  | Brker6264CB32 | 01-HTT-HPL-1112 Brker 62/64 CB 32 | Outside of U1 HRSG MCC enclosure (NE corner of the enclosure) | no data | no data | no data | Breaker | no data | no data |  | CLOSED | OPEN | no data | no data | 6128.0 | no | HT
no data | no |  | Brker6163CB31 | 01-HTT-HPL-1112 Brker 61/63 CB 31 | Outside of U1 HRSG MCC enclosure (NE corner of the enclosure) | no data | no data | no data | Breaker | no data | no data |  | CLOSED | OPEN | no data | no data | 6106.0 | no | HT
no data | no |  | Brker5860CB30 | 01-HTT-HPL-1112 Brker 58/60 CB 30 | Outside of U1 HRSG MCC enclosure (NE corner of the enclosure) | no data | no data | no data | Breaker | no data | no data |  | CLOSED | OPEN | no data | no data | 6127.0 | no | HT
no data | no |  | Brker57CB03 | 01-HTT-HPL-1112 Brker 5/7 CB 03 | Outside of U1 HRSG MCC enclosure (NE corner of the enclosure) | no data | no data | no data | Breaker | no data | no data |  | CLOSED | OPEN | no data | no data | 6092.0 | no | HT
no data | no |  | Brker5759CB29 | 01-HTT-HPL-1112 Brker 57/59 CB 29 | Outside of U1 HRSG MCC enclosure (NE corner of the enclosure) | no data | no data | no data | Breaker | no data | no data |  | CLOSED | OPEN | no data | no data | 6105.0 | no | HT
no data | no |  | Brker5456CB28 | 01-HTT-HPL-1112 Brker 54/56 CB 28 | Outside of U1 HRSG MCC enclosure (NE corner of the enclosure) | no data | no data | no data | Breaker | no data | no data |  | CLOSED | OPEN | no data | no data | 6126.0 | no | HT
no data | no |  | Brker5355CB27 | 01-HTT-HPL-1112 Brker 53/55 CB 27 | Outside of U1 HRSG MCC enclosure (NE corner of the enclosure) | no data | no data | no data | Breaker | no data | no data |  | CLOSED | OPEN | no data | no data | 6104.0 | no | HT
no data | no |  | Brker5052CB26 | 01-HTT-HPL-1112 Brker 50/52 CB 26 | Outside of U1 HRSG MCC enclosure (NE corner of the enclosure) | no data | no data | no data | Breaker | no data | no data |  | CLOSED | OPEN | no data | no data | 6125.0 | no | HT
no data | no |  | Brker4951CB25 | 01-HTT-HPL-1112 Brker 49/51 CB 25 | Outside of U1 HRSG MCC enclosure (NE corner of the enclosure) | no data | no data | no data | Breaker | no data | no data |  | CLOSED | OPEN | no data | no data | 6103.0 | no | HT
no data | no |  | Brker4648CB24 | 01-HTT-HPL-1112 Brker 46/48 CB 24 | Outside of U1 HRSG MCC enclosure (NE corner of the enclosure) | no data | no data | no data | Breaker | no data | no data |  | CLOSED | OPEN | no data | no data | 6124.0 | no | HT
no data | no |  | Brker4547CB23 | 01-HTT-HPL-1112 Brker 45/47 CB 23 | Outside of U1 HRSG MCC enclosure (NE corner of the enclosure) | no data | no data | no data | Breaker | no data | no data |  | CLOSED | OPEN | no data | no data | 6102.0 | no | HT
no data | no |  | Brker4244CB22 | 01-HTT-HPL-1112 Brker 42/44 CB 22 | Outside of U1 HRSG MCC enclosure (NE corner of the enclosure) | no data | no data | no data | Breaker | no data | no data |  | CLOSED | OPEN | no data | no data | 6123.0 | no | HT
no data | no |  | Brker4143CB21 | 01-HTT-HPL-1112 Brker 41/43 CB 21 | Outside of U1 HRSG MCC enclosure (NE corner of the enclosure) | no data | no data | no data | Breaker | no data | no data |  | CLOSED | OPEN | no data | no data | 6101.0 | no | HT
no data | no |  | Brker4143CB21 | 01-VHHS842/843/01-MOV-HHS908 01-HTT-HPL-1112 | Outside of U1 HRSG MCC enclosure (NE corner of the enclosure) | no data | no data | no data | Breaker | no data | no data |  | CLOSED | OPEN | no data | no data | 6562.0 | no | HT
no data | no |  | Brker3840CB20 | 01-HTT-HPL-1112 Brker 38/40 CB 20 | Outside of U1 HRSG MCC enclosure (NE corner of the enclosure) | no data | no data | no data | Breaker | no data | no data |  | CLOSED | OPEN | no data | no data | 6122.0 | no | HT
no data | no |  | Brker3739CB19 | 01-HTT-HPL-1112 Brker 37/39 CB 19 | Outside of U1 HRSG MCC enclosure (NE corner of the enclosure) | no data | no data | no data | Breaker | no data | no data |  | CLOSED | OPEN | no data | no data | 6100.0 | no | HT
no data | no |  | Brker3436CB18 | 01-HTT-HPL-1112 Brker 34/36 CB 18 | Outside of U1 HRSG MCC enclosure (NE corner of the enclosure) | no data | no data | no data | Breaker | no data | no data |  | CLOSED | OPEN | no data | no data | 6121.0 | no | HT
no data | no |  | Brker3335CB17 | 01-HTT-HPL-1112 Brker 33/35 CB 17 | Outside of U1 HRSG MCC enclosure (NE corner of the enclosure) | no data | no data | no data | Breaker | no data | no data |  | CLOSED | OPEN | no data | no data | 6099.0 | no | HT
no data | no |  | Brker3032CB16 | 01-HTT-HPL-1112 Brker 30/32 CB 16 | Outside of U1 HRSG MCC enclosure (NE corner of the enclosure) | no data | no data | no data | Breaker | no data | no data |  | CLOSED | OPEN | no data | no data | 6120.0 | no | HT
no data | no |  | Brker2931CB15 | 01-HTT-HPL-1112 Brker 29/31 CB 15 | Outside of U1 HRSG MCC enclosure (NE corner of the enclosure) | no data | no data | no data | Breaker | no data | no data |  | CLOSED | OPEN | no data | no data | 6098.0 | no | HT
no data | no |  | Brker2628CB14 | 01-HTT-HPL-1112 Brker 26/28 CB 14 | Outside of U1 HRSG MCC enclosure (NE corner of the enclosure) | no data | no data | no data | Breaker | no data | no data |  | CLOSED | OPEN | no data | no data | 6119.0 | no | HT
no data | no |  | Brker2527CB13 | 01-HTT-HPL-1112 Brker 25/27 CB 13 | Outside of U1 HRSG MCC enclosure (NE corner of the enclosure) | no data | no data | no data | Breaker | no data | no data |  | CLOSED | OPEN | no data | no data | 6097.0 | no | HT
no data | no |  | Brker24CB02 | 01-HTT-HPL-1112 Brker 2/4 CB 02 | Outside of U1 HRSG MCC enclosure (NE corner of the enclosure) | no data | no data | no data | Breaker | no data | no data |  | CLOSED | OPEN | no data | no data | 6113.0 | no | HT
no data | no |  | Brker2224CB12 | 01-HTT-HPL-1112 Brker 22/24 CB 12 | Outside of U1 HRSG MCC enclosure (NE corner of the enclosure) | no data | no data | no data | Breaker | no data | no data |  | CLOSED | OPEN | no data | no data | 6118.0 | no | HT
no data | no |  | Brker2123CB11 | 01-HTT-HPL-1112 Brker 21/23 CB 11 | Outside of U1 HRSG MCC enclosure (NE corner of the enclosure) | no data | no data | no data | Breaker | no data | no data |  | CLOSED | OPEN | no data | no data | 6096.0 | no | HT
no data | no |  | Brker1820CB10 | 01-HTT-HPL-1112 Brker 18/20 CB 10 | Outside of U1 HRSG MCC enclosure (NE corner of the enclosure) | no data | no data | no data | Breaker | no data | no data |  | CLOSED | OPEN | no data | no data | 6117.0 | no | HT
no data | no |  | Brker1719CB09 | 01-HTT-HPL-1112 Brker 17/19 CB 09 | Outside of U1 HRSG MCC enclosure (NE corner of the enclosure) | no data | no data | no data | Breaker | no data | no data |  | CLOSED | OPEN | no data | no data | 6095.0 | no | HT
no data | no |  | Brker1416CB08 | 01-HTT-HPL-1112 Brker 14/16 CB 08 | Outside of U1 HRSG MCC enclosure (NE corner of the enclosure) | no data | no data | no data | Breaker | no data | no data |  | CLOSED | OPEN | no data | no data | 6116.0 | no | HT
no data | no |  | Brker13CB01 | 01-HTT-HPL-1112 Brker 1/3 CB 01 | Outside of U1 HRSG MCC enclosure (NE corner of the enclosure) | no data | no data | no data | Breaker | no data | no data |  | CLOSED | OPEN | no data | no data | 6091.0 | no | HT
no data | no |  | Brker1315CB07 | 01-HTT-HPL-1112 Brker 13/15 CB 07 | Outside of U1 HRSG MCC enclosure (NE corner of the enclosure) | no data | no data | no data | Breaker | no data | no data |  | CLOSED | OPEN | no data | no data | 6094.0 | no | HT
no data | no |  | Brker1012CB06 | 01-HTT-HPL-1112 Brker 10/12 CB 06 | Outside of U1 HRSG MCC enclosure (NE corner of the enclosure) | no data | no data | no data | Breaker | no data | no data |  | CLOSED | OPEN | no data | no data | 6115.0 | no | HT
no data | no |  | lotonodata272 | 01-HTT-HPL-1118 Brker 33/35 CB 17 | Outside of U1 HRSG MCC enclosure (NW corner of the enclosure) | no data | no data | no data | Valve | no data | no data |  | CLOSED | OPEN | no data | no data | 6451.0 | no | Mitsu
no data | no |  | Brker911CB5 | 01-HTT-HPL-1118 Brker 9/11 CB 5 | Outside of U1 HRSG MCC enclosure (NW corner of the enclosure) | no data | no data | no data | Valve | no data | no data |  | CLOSED | OPEN | no data | no data | 6445.0 | no | HT
no data | no |  | Brker68CB4 | 01-HTT-HPL-1118 Brker 6/8 CB 4 | Outside of U1 HRSG MCC enclosure (NW corner of the enclosure) | no data | no data | no data | Valve | no data | no data |  | CLOSED | OPEN | no data | no data | 6455.0 | no | HT
no data | no |  | Brker57CB3 | 01-HTT-HPL-1118 Brker 5/7 CB 3 | Outside of U1 HRSG MCC enclosure (NW corner of the enclosure) | no data | no data | no data | Valve | no data | no data |  | CLOSED | OPEN | no data | no data | 6444.0 | no | HT
no data | no |  | Brker42CB42 | 01-HTT-HPL-1118 Brker 42 CB 42 | Outside of U1 HRSG MCC enclosure (NW corner of the enclosure) | no data | no data | no data | Valve | no data | no data |  | CLOSED | OPEN | no data | no data | 6464.0 | no | HT
no data | no |  | Brker41CB41 | 01-HTT-HPL-1118 Brker 41 CB 41 | Outside of U1 HRSG MCC enclosure (NW corner of the enclosure) | no data | no data | no data | Valve | no data | no data |  | CLOSED | OPEN | no data | no data | 6453.0 | no | HT
no data | no |  | Brker3840CB20 | 01-HTT-HPL-1118 Brker 38/40 CB 20 | Outside of U1 HRSG MCC enclosure (NW corner of the enclosure) | no data | no data | no data | Valve | no data | no data |  | CLOSED | OPEN | no data | no data | 6463.0 | no | HT
no data | no |  | Brker3739CB19 | 01-HTT-HPL-1118 Brker 37/39 CB 19 | Outside of U1 HRSG MCC enclosure (NW corner of the enclosure) | no data | no data | no data | Valve | no data | no data |  | CLOSED | OPEN | no data | no data | 6452.0 | no | HT
no data | no |  | Brker3436CB18 | 01-HTT-HPL-1118 Brker 34/36 CB 18 | Outside of U1 HRSG MCC enclosure (NW corner of the enclosure) | no data | no data | no data | Valve | no data | no data |  | CLOSED | OPEN | no data | no data | 6462.0 | no | HT
no data | no |  | Brker3032CB16 | 01-HTT-HPL-1118 Brker 30/32 CB 16 | Outside of U1 HRSG MCC enclosure (NW corner of the enclosure) | no data | no data | no data | Valve | no data | no data |  | CLOSED | OPEN | no data | no data | 6461.0 | no | HT
no data | no |  | Brker2931CB15 | 01-HTT-HPL-1118 Brker 29/31 CB 15 | Outside of U1 HRSG MCC enclosure (NW corner of the enclosure) | no data | no data | no data | Valve | no data | no data |  | CLOSED | OPEN | no data | no data | 6450.0 | no | HT
no data | no |  | Brker2628CB14 | 01-HTT-HPL-1118 Brker 26/28 CB 14 | Outside of U1 HRSG MCC enclosure (NW corner of the enclosure) | no data | no data | no data | Valve | no data | no data |  | CLOSED | OPEN | no data | no data | 6460.0 | no | HT
no data | no |  | Brker2527CB13 | 01-HTT-HPL-1118 Brker 25/27 CB 13 | Outside of U1 HRSG MCC enclosure (NW corner of the enclosure) | no data | no data | no data | Valve | no data | no data |  | CLOSED | OPEN | no data | no data | 6449.0 | no | HT
no data | no |  | Brker24CB2 | 01-HTT-HPL-1118 Brker 2/4 CB 2 | Outside of U1 HRSG MCC enclosure (NW corner of the enclosure) | no data | no data | no data | Valve | no data | no data |  | CLOSED | OPEN | no data | no data | 6454.0 | no | HT
no data | no |  | Brker2224CB12 | 01-HTT-HPL-1118 Brker 22/24 CB 12 | Outside of U1 HRSG MCC enclosure (NW corner of the enclosure) | no data | no data | no data | Valve | no data | no data |  | CLOSED | OPEN | no data | no data | 6459.0 | no | HT
no data | no |  | Brker2123CB11 | 01-HTT-HPL-1118 Brker 21/23 CB 11 | Outside of U1 HRSG MCC enclosure (NW corner of the enclosure) | no data | no data | no data | Valve | no data | no data |  | CLOSED | OPEN | no data | no data | 6448.0 | no | HT
no data | no |  | Brker1820CB10 | 01-HTT-HPL-1118 Brker 18/20 CB 10 | Outside of U1 HRSG MCC enclosure (NW corner of the enclosure) | no data | no data | no data | Valve | no data | no data |  | CLOSED | OPEN | no data | no data | 6458.0 | no | HT
no data | no |  | Brker1719CB9 | 01-HTT-HPL-1118 Brker 17/19 CB 9 | Outside of U1 HRSG MCC enclosure (NW corner of the enclosure) | no data | no data | no data | Valve | no data | no data |  | CLOSED | OPEN | no data | no data | 6447.0 | no | HT
no data | no |  | Brker1416CB8 | 01-HTT-HPL-1118 Brker 14/16 CB 8 | Outside of U1 HRSG MCC enclosure (NW corner of the enclosure) | no data | no data | no data | Valve | no data | no data |  | CLOSED | OPEN | no data | no data | 6457.0 | no | HT
no data | no |  | Brker13CB1 | 01-HTT-HPL-1118 Brker 1/3 CB 1 | Outside of U1 HRSG MCC enclosure (NW corner of the enclosure) | no data | no data | no data | Valve | no data | no data |  | CLOSED | OPEN | no data | no data | 6443.0 | no | HT
no data | no |  | Brker1315CB7 | 01-HTT-HPL-1118 Brker 13/15 CB 7 | Outside of U1 HRSG MCC enclosure (NW corner of the enclosure) | no data | no data | no data | Valve | no data | no data |  | CLOSED | OPEN | no data | no data | 6446.0 | no | HT
no data | no |  | Brker1012CB6 | 01-HTT-HPL-1118 Brker 10/12 CB 6 | Outside of U1 HRSG MCC enclosure (NW corner of the enclosure) | no data | no data | no data | Valve | no data | no data |  | CLOSED | OPEN | no data | no data | 6456.0 | no | HT
no data | no |  | Brker911CB5 | 01-HTT-HPL-1116 Brker 9/11 CB 5 | Outside of U1 HRSG MCC enclosure (SE corner of the enclosure) | no data | no data | no data | Breaker | no data | no data |  | CLOSED | OPEN | no data | no data | 6173.0 | no | HT
no data | no |  | Brker83CB83 | 01-HTT-HPL-1116 Brker 83 CB 83 | Outside of U1 HRSG MCC enclosure (SE corner of the enclosure) | no data | no data | no data | Breaker | no data | no data |  | CLOSED | OPEN | no data | no data | 6192.0 | no | HT
no data | no |  | Brker81CB81 | 01-HTT-HPL-1116 Brker 81 CB 81 | Outside of U1 HRSG MCC enclosure (SE corner of the enclosure) | no data | no data | no data | Breaker | no data | no data |  | CLOSED | OPEN | no data | no data | 6191.0 | no | HT
no data | no |  | Brker7779CB39 | 01-HTT-HPL-1116 Brker 77/79 CB 39 | Outside of U1 HRSG MCC enclosure (SE corner of the enclosure) | no data | no data | no data | Breaker | no data | no data |  | CLOSED | OPEN | no data | no data | 6190.0 | no | HT
no data | no |  | Brker7375CB37 | 01-HTT-HPL-1116 Brker 73/75 CB 37 | Outside of U1 HRSG MCC enclosure (SE corner of the enclosure) | no data | no data | no data | Breaker | no data | no data |  | CLOSED | OPEN | no data | no data | 6189.0 | no | HT
no data | no |  | Brker6971CB35 | 01-HTT-HPL-1116 Brker 69/71 CB 35 | Outside of U1 HRSG MCC enclosure (SE corner of the enclosure) | no data | no data | no data | Breaker | no data | no data |  | CLOSED | OPEN | no data | no data | 6188.0 | no | HT
no data | no |  | Brker6567CB33 | 01-HTT-HPL-1116 Brker 65/67 CB 33 | Outside of U1 HRSG MCC enclosure (SE corner of the enclosure) | no data | no data | no data | Breaker | no data | no data |  | CLOSED | OPEN | no data | no data | 6187.0 | no | HT
no data | no |  | Brker6163CB31 | 01-HTT-HPL-1116 Brker 61/63 CB 31 | Outside of U1 HRSG MCC enclosure (SE corner of the enclosure) | no data | no data | no data | Breaker | no data | no data |  | CLOSED | OPEN | no data | no data | 6186.0 | no | HT
no data | no |  | Brker57CB3 | 01-HTT-HPL-1116 Brker 5/7 CB 3 | Outside of U1 HRSG MCC enclosure (SE corner of the enclosure) | no data | no data | no data | Breaker | no data | no data |  | CLOSED | OPEN | no data | no data | 6172.0 | no | HT
no data | no |  | Brker5759CB29 | 01-HTT-HPL-1116 Brker 57/59 CB 29 | Outside of U1 HRSG MCC enclosure (SE corner of the enclosure) | no data | no data | no data | Breaker | no data | no data |  | CLOSED | OPEN | no data | no data | 6185.0 | no | HT
no data | no |  | Brker5355CB27 | 01-HTT-HPL-1116 Brker 53/55 CB 27 | Outside of U1 HRSG MCC enclosure (SE corner of the enclosure) | no data | no data | no data | Breaker | no data | no data |  | CLOSED | OPEN | no data | no data | 6184.0 | no | HT
no data | no |  | Brker5052CB26 | 01-MOV-HHS-910 01-HTT-HPL-1116 | Outside of U1 HRSG MCC enclosure (SE corner of the enclosure) | no data | no data | no data | Breaker | no data | no data |  | CLOSED | OPEN | no data | no data | 6565.0 | no | HT
no data | no |  | Brker4951CB25 | 01-HTT-HPL-1116 Brker 49/51 CB 25 | Outside of U1 HRSG MCC enclosure (SE corner of the enclosure) | no data | no data | no data | Breaker | no data | no data |  | CLOSED | OPEN | no data | no data | 6183.0 | no | HT
no data | no |  | Brker4547CB23 | 01-HTT-HPL-1116 Brker 45/47 CB 23 | Outside of U1 HRSG MCC enclosure (SE corner of the enclosure) | no data | no data | no data | Breaker | no data | no data |  | CLOSED | OPEN | no data | no data | 6182.0 | no | HT
no data | no |  | Brker4143CB21 | 01-HTT-HPL-1116 Brker 41/43 CB 21 | Outside of U1 HRSG MCC enclosure (SE corner of the enclosure) | no data | no data | no data | Breaker | no data | no data |  | CLOSED | OPEN | no data | no data | 6181.0 | no | HT
no data | no |  | Brker3840CB20 | 01-MOV-HRS912 01-HTT-HPL1116 | Outside of U1 HRSG MCC enclosure (SE corner of the enclosure) | no data | no data | no data | Breaker | no data | no data |  | CLOSED | OPEN | no data | no data | 6563.0 | no | HT
no data | no |  | Brker3739CB19 | 01-HTT-HPL-1116 Brker 37/39 CB 19 | Outside of U1 HRSG MCC enclosure (SE corner of the enclosure) | no data | no data | no data | Breaker | no data | no data |  | CLOSED | OPEN | no data | no data | 6180.0 | no | HT
no data | no |  | Brker3335CB17 | 01-HTT-HPL-1116 Brker 33/35 CB 17 | Outside of U1 HRSG MCC enclosure (SE corner of the enclosure) | no data | no data | no data | Breaker | no data | no data |  | CLOSED | OPEN | no data | no data | 6179.0 | no | HT
no data | no |  | Brker2931CB15 | 01-HTT-HPL-1116 Brker 29/31 CB 15 | Outside of U1 HRSG MCC enclosure (SE corner of the enclosure) | no data | no data | no data | Breaker | no data | no data |  | CLOSED | OPEN | no data | no data | 6178.0 | no | HT
no data | no |  | Brker2527CB13 | 01-HTT-HPL-1116 Brker 25/27 CB 13 | Outside of U1 HRSG MCC enclosure (SE corner of the enclosure) | no data | no data | no data | Breaker | no data | no data |  | CLOSED | OPEN | no data | no data | 6177.0 | no | HT
no data | no |  | Brker2123CB11 | 01-HTT-HPL-1116 Brker 21/23 CB 11 | Outside of U1 HRSG MCC enclosure (SE corner of the enclosure) | no data | no data | no data | Breaker | no data | no data |  | CLOSED | OPEN | no data | no data | 6176.0 | no | HT
no data | no |  | Brker1719CB9 | 01-HTT-HPL-1116 Brker 17/19 CB 9 | Outside of U1 HRSG MCC enclosure (SE corner of the enclosure) | no data | no data | no data | Breaker | no data | no data |  | CLOSED | OPEN | no data | no data | 6175.0 | no | HT
no data | no |  | Brker13CB1 | 01-HTT-HPL-1116 Brker 1/3 CB 1 | Outside of U1 HRSG MCC enclosure (SE corner of the enclosure) | no data | no data | no data | Breaker | no data | no data |  | CLOSED | OPEN | no data | no data | 6171.0 | no | HT
no data | no |  | Brker1315CB7 | 01-HTT-HPL-1116 Brker 13/15 CB 7 | Outside of U1 HRSG MCC enclosure (SE corner of the enclosure) | no data | no data | no data | Breaker | no data | no data |  | CLOSED | OPEN | no data | no data | 6174.0 | no | HT
no data | no |  | Brker3436CB18 | 02-HHS-993 sparge 02-HTT-HPL-1216 | Outside of U2 HRSG MCC enclosure (NW corner of the enclosure) | no data | no data | no data | Breaker | no data | no data |  | CLOSED | OPEN | no data | no data | 6683.0 | no | HT
Unit 1 | no |  | 01-FCV-BFW459 | 01 PERFORMACE HEATER TO CONDENSATE IP FEEDWATER | PERFORMANCE HEATER AREA | no data | no data | FG HX BFW FCV TO LP ECON | no data | BFW | PD-064A |  | OPEN | CLOSED | Water | 2" | 452.0 | no | no data
Unit 1 | no |  | 01-MOV-BFW146 | 1A BFP HP discharge bypass MOV handweel | PIPE RACK | no data | no data | no data | no data | no data | no data |  | OPEN | CLOSED | no data | no data | 5486.0 | no | MOV
Unit 1 | no |  | 01-MOV-BFW146 | 1A BFP HP discharge bypass MOV handweel | PIPE RACK | no data | no data | no data | Valve | no data | no data |  | CLOSED | CLOSED | no data | no data | 5516.0 | no | MOV
Unit 1 | no |  | 01-MOV-BFW146 | 1A BFP HP discharge bypass MOV handwheel | PIPE RACK | no data | no data | no data | Valve | no data | no data |  | CLOSED | CLOSED | no data | no data | 5597.0 | no | MOV
Unit 1 | no |  | 01-vbfw271a | 1A BFP HP manual discharge bypass | PIPE RACK | no data | no data | no data | Valve | no data | no data |  | CLOSED | CLOSED | no data | no data | 5813.0 | no | no data
Unit 1 | no |  | 01-MOV-BFW140 | 1A BFP IP discharge bypass MOV handweel | PIPE RACK | no data | no data | no data | Valve | no data | no data |  | OPEN | CLOSED | no data | no data | 5487.0 | no | MOV
Unit 1 | no |  | 01-VBFW269A | 1A BFP IP FEEDWATER MANUAL DISCHARGE BYPASS | PIPE RACK | no data | no data | no data | Valve | no data | no data |  | CLOSED | CLOSED | no data | no data | 5490.0 | no | V
Unit 1 | no |  | 01-VBFW265B | 1A BFP LP SUCTION BYPASS | PIPE RACK | no data | no data | no data | Valve | no data | no data |  | CLOSED | CLOSED | no data | no data | 5814.0 | no | V
Unit 1 | no |  | 01-vbfw271a | 1A BFP manual discharge bypass | PIPE RACK | no data | no data | no data | Valve | no data | no data |  | CLOSED | CLOSED | no data | no data | 5501.0 | no | no data
Unit 1 | no |  | 01-vbfw271a | 1A BFP manual discharge bypass | PIPE RACK | no data | no data | no data | Valve | no data | no data |  | CLOSED | CLOSED | no data | no data | 5514.0 | no | no data
Unit 1 | no |  | 01-VBFW265A | 1A BFP suction bypass | PIPE RACK | no data | no data | no data | Valve | no data | no data |  | CLOSED | CLOSED | no data | no data | 5488.0 | no | V
Unit 1 | no |  | 01-MOV-BFW180 | 1B BFP IP discharge bypass MOV handwheel | PIPE RACK | no data | no data | no data | Valve | no data | no data |  | CLOSED | CLOSED | no data | no data | 5496.0 | no | MOV
Unit 1 | no |  | 01-MOV-BFW180 | 1B BFP IP discharge bypass MOV handwheel | PIPE RACK | no data | no data | no data | Valve | no data | no data |  | CLOSED | CLOSED | no data | no data | 5540.0 | no | MOV
Unit 1 | no |  | 01-VBFW270A | 1B BFP IP FEEDWATER MANUAL DISCHARGE BYPASS | PIPE RACK | no data | no data | no data | Valve | no data | no data |  | CLOSED | CLOSED | no data | no data | 5495.0 | no | V
Unit 1 | no |  | 01-vbfw272a | 1B BFP manual discharge bypass | PIPE RACK | no data | no data | no data | Valve | no data | no data |  | CLOSED | CLOSED | no data | no data | 5497.0 | no | no data
Unit 1 | no |  | 01-VBFW266A | 1B BFP suction bypass | PIPE RACK | no data | no data | no data | Valve | no data | no data |  | CLOSED | CLOSED | no data | no data | 5493.0 | no | V
Unit 1 | no |  | 01-VBFW266B | 1B BFP SUCTION BYPASS | PIPE RACK | no data | no data | no data | Valve | no data | no data |  | CLOSED | CLOSED | no data | no data | 5494.0 | no | V
Unit 1 | no |  | 01-TCV-BFW706 | HPS FINAL ATTEMP CONTROL VALVE HP FEEDWATER | PIPE RACK | no data | no data | no data | no data | no data | no data |  | OPEN | CLOSED | no data | no data | 538.0 | no | no data
Unit 2 | no |  | 02-VBFW266A | 2B BFP suction bypass | PIPE RACK | no data | no data | no data | no data | no data | no data |  | CLOSED | CLOSED | no data | no data | 6726.0 | no | V
Unit 2 | no |  | 02-VBFW265A | 2A BFP suction bypass | PIPE RACK | no data | no data | no data | no data | no data | no data |  | CLOSED | CLOSED | no data | no data | 6725.0 | no | V
Unit 2 | no |  | 02-TCV-BFW706 | HPS FINAL ATTEMP CONTROL VALVE HP FEEDWATER | PIPE RACK | no data | no data | no data | no data | no data | no data |  | OPEN | CLOSED | no data | no data | 2049.0 | no | no data
Unit 1 | no |  | 01-VBFW385F | FW to HP terminal atemperator (3) Flow meters | Pipe Rack 1st | no data | Attemperator HP | no data | no data | BFW HP | no data |  | OPEN | no data | no data | no data | no data | no | V
Unit 1 | no |  | 01-VBFWF117F | FW to HP terminal atemperator (3) Flow meters | Pipe Rack 1st | no data | Attemperator HP | no data | no data | BFW HP | no data |  | OPEN | no data | no data | no data | no data | no | V
Unit 1 | no |  | 01-VBFWF120F | FW to HP terminal atemperator (3) Flow meters | Pipe Rack 1st | no data | Attemperator HP | no data | no data | BFW HP | no data |  | OPEN | no data | no data | no data | no data | no | V
Unit 1 | no |  | 01-VBFWF121F | FW to HP terminal atemperator (3) Flow meters | Pipe Rack 1st | no data | Attemperator HP | no data | no data | BFW HP | no data |  | OPEN | no data | no data | no data | no data | no | V
Unit 1 | no |  | 01-VBFWF122F | FW to HP terminal atemperator (3) Flow meters | Pipe Rack 1st | no data | Attemperator HP | no data | no data | BFW HP | no data |  | OPEN | no data | no data | no data | no data | no | V
Unit 1 | no |  | 01-VBFWF507F | FW to HP terminal atemperator (3) Flow meters | Pipe Rack 1st | no data | Attemperator HP | no data | no data | BFW HP | no data |  | OPEN | no data | no data | no data | no data | no | V
Unit 1 | no |  | 01-VBFWF515F | FW to HP terminal atemperator (3) Flow meters | Pipe Rack 1st | no data | Attemperator HP | no data | no data | BFW HP | no data |  | OPEN | no data | no data | no data | no data | no | V
Unit 1 | no |  | 01-VBFWF533F | FW to HP terminal atemperator (3) Flow meters | Pipe Rack 1st | no data | Attemperator HP | no data | no data | BFW HP | no data |  | OPEN | no data | no data | no data | no data | no | V
Unit 1 | no |  | 01-VBFW529 | FW to HP terminal atemperator drain | Pipe Rack 1st | no data | Attemperator HP | DRAIN VALVE | no data | BFW | PD-020A |  | CLOSED | OPEN | Water | 0.75" | 960.0 | no | V
Unit 1 | no |  | 01-VBFW553 | FW to HP terminal atemperator drain | Pipe Rack 1st | no data | Attemperator HP | DRAIN VALVE | no data | BFW | PD-020A |  | CLOSED | OPEN | Water | 0.75" | 968.0 | no | V
Unit 1 | no |  | 01-VBFW545 | FW to HP terminal atemperator drain after block valve | Pipe Rack 1st | no data | Attemperator HP | DRAIN VALVE | no data | BFW | PD-020A |  | CLOSED | OPEN | Water | 0.75" | 964.0 | no | V
Unit 1 | no |  | 01-VBFW547 | FW to HP terminal atemperator drain after block valve | Pipe Rack 1st | no data | Attemperator HP | DRAIN VALVE | no data | BFW | PD-020A |  | CLOSED | OPEN | Water | 0.75" | 965.0 | no | V
Unit 1 | no |  | 01-VBFW240 | FW to HP terminal atemperator drain after check valve | Pipe Rack 1st | no data | Attemperator HP | DRAIN VALVE | no data | BFW | PD-020A |  | CLOSED | OPEN | Water | 0.75" | 751.0 | no | V
Unit 1 | no |  | 01-VBFW241 | FW to HP terminal atemperator drain after check valve | Pipe Rack 1st | no data | Attemperator HP | DRAIN VALVE | no data | BFW | PD-020A |  | CLOSED | OPEN | Water | 0.75" | 752.0 | no | V
Unit 1 | no |  | 01-VBFW505 | FW to HP terminal atemperator iso after CV | Pipe Rack 1st | no data | Attemperator HP | HPS TA SPRAY SUPPLY ISOLATION | no data | BFW | PD-020A |  | OPEN | CLOSED | Water | 3" | 952.0 | no | V
Unit 1 | no |  | 01-VBFW531 | FW to HP terminal atemperator iso after CV | Pipe Rack 1st | no data | Attemperator HP | HPS TA SPRAY SUPPLY ISOLATION | no data | BFW | PD-020A |  | OPEN | CLOSED | Water | 3" | 961.0 | no | V
Unit 1 | no |  | 01-VBFW380 | FW to HP terminal atemperator strainer #1 drain | Pipe Rack 1st | HP FW STR 01-BST-BFW100 | Attemperator HP | STRAINER DRAIN | no data | BFW | PD-020A |  | CLOSED | OPEN | Water | 1" | 889.0 | no | V
Unit 1 | no |  | 01-VBFW509 | FW to HP terminal atemperator strainer #1 drain | Pipe Rack 1st | no data | Attemperator HP | STRAINER DRAIN | no data | BFW | PD-020A |  | CLOSED | OPEN | Water | 1" | 954.0 | no | V
Unit 1 | no |  | 01-VBFW521 | FW to HP terminal atemperator strainer #1 inlet | Pipe Rack 1st | HP FW STR 01-BST-BFW100 | Attemperator HP | HPS TA SPRAY STRAINER ISOLATION | no data | BFW | PD-020A |  | OPEN | CLOSED | Water | 3" | 957.0 | no | V
Unit 1 | no |  | 01-VBFW375 | FW to HP terminal atemperator strainer #1 inlet ROOT | Pipe Rack 1st | HP FW STR 01-BST-BFW100 | Attemperator HP | HPS TA SPRAY STRAINER ISOLATION | no data | BFW | PD-020A |  | OPEN | CLOSED | Water | 3" | 884.0 | no | V
Unit 1 | no |  | 01-VBFW523 | FW to HP terminal atemperator strainer #1 outlet | Pipe Rack 1st | HP FW STR 01-BST-BFW100 | Attemperator HP | HPS TA SPRAY STRAINER ISOLATION | no data | BFW | PD-020A |  | OPEN | CLOSED | Water | 3" | 958.0 | no | V
Unit 1 | no |  | 01-VBFW555 | FW to HP terminal atemperator strainer #1 outlet | Pipe Rack 1st | HP FW STR 01-BST-BFW100 | Attemperator HP | HPS TA SPRAY STRAINER ISOLATION | no data | BFW | PD-020A |  | OPEN | CLOSED | Water | 3" | 969.0 | no | V
Unit 1 | no |  | 01-VBFW246 | FW to HP terminal atemperator strainer #1 vent | Pipe Rack 1st | HP FW STR 01-BST-BFW100 | Attemperator HP | VENT VALVE | no data | BFW | PD-020A |  | CLOSED | OPEN | Water | 1" | 757.0 | no | V
Unit 1 | no |  | 01-VBFW247 | FW to HP terminal atemperator strainer #1 vent | Pipe Rack 1st | HP FW STR 01-BST-BFW100 | Attemperator HP | VENT VALVE | no data | BFW | PD-020A |  | CLOSED | OPEN | Water | 1" | 758.0 | no | V
Unit 1 | no |  | 01-VBFW377 | FW to HP terminal atemperator strainer #2 drain BLOCK | Pipe Rack 1st | HP FW STR 01-BST-BFW101 | Attemperator HP | DRAIN VALVE | no data | BFW | PD-020A |  | CLOSED | OPEN | Water | 1" | 886.0 | no | V
Unit 1 | no |  | 01-VBFW503 | FW to HP terminal atemperator strainer #2 drain ROOT | Pipe Rack 1st | no data | Attemperator HP | STRAINER DRAIN | no data | BFW | PD-020A |  | CLOSED | OPEN | Water | 1" | 951.0 | no | V
Unit 1 | no |  | 01-VBFW549 | FW to HP terminal atemperator strainer #2 inet | Pipe Rack 1st | HP FW STR 01-BST-BFW101 | Attemperator HP | HPS TA SPRAY STRAINER ISOLATION | no data | BFW | PD-020A |  | OPEN | CLOSED | Water | 3" | 966.0 | no | V
Unit 1 | no |  | 01-VBFW376 | FW to HP terminal atemperator strainer #2 inet BLOCK | Pipe Rack 1st | HP FW STR 01-BST-BFW101 | Attemperator HP | HPS TA SPRAY STRAINER ISOLATION | no data | BFW | PD-020A |  | OPEN | CLOSED | Water | 3" | 885.0 | no | V
Unit 1 | no |  | 01-VAXS188 | Aux steam header PITs | Pipe Rack 1st | no data | Aux Steam Header | INSTRUMENT | no data | AXS | PD-123A |  | OPEN | CLOSED | Steam | 0.75" | 612.0 | no | V
Unit 1 | no |  | 01-VAXS187 | Aux steam header PITs | Pipe Rack 1st | no data | Aux Steam Header | INSTRUMENT | no data | AXS | PD-123A |  | OPEN | CLOSED | Steam | 0.75" | 611.0 | no | V
Unit 1 | no |  | 01-VAXS132 | Aux steam header vent (stmr bldg) | Pipe Rack 1st | no data | Aux Steam Header | VENT | no data | AXS | PD-123A |  | CLOSED | OPEN | Steam | 0.75" | 580.0 | no | V
Unit 1 | no |  | 01-VSMP130F | Aux steam sample iso | Pipe Rack 1st | no data | Aux Steam Header | no data | no data | AXS | no data |  | no data | no data | no data | no data | no data | no | V
Unit 1 | no |  | 01-VBFW383 | FW to HP terminal atemperator strainer #2 outlet | Pipe Rack 1st | HP FW STR 01-BST-BFW101 | Attemperator HP | HPS TA SPRAY STRAINER ISOLATION | no data | BFW | PD-020A |  | OPEN | CLOSED | Water | 3" | 892.0 | no | V
Unit 1 | no |  | 01-VBFW525 | FW to HP terminal atemperator strainer #2 outlet | Pipe Rack 1st | HP FW STR 01-BST-BFW101 | Attemperator HP | HPS TA SPRAY STRAINER ISOLATION | no data | BFW | PD-020A |  | OPEN | CLOSED | Water | 3" | 959.0 | no | V
Unit 1 | no |  | 01-VBFW248 | FW to HP terminal atemperator strainer #2 vent | Pipe Rack 1st | HP FW STR 01-BST-BFW101 | Attemperator HP | VENT VALVE | no data | BFW | PD-020A |  | CLOSED | OPEN | Water | 1" | 759.0 | no | V
Unit 1 | no |  | 01-VBFW249 | FW to HP terminal atemperator strainer #2 vent | Pipe Rack 1st | HP FW STR 01-BST-BFW101 | Attemperator HP | VENT VALVE | no data | BFW | PD-020A |  | CLOSED | OPEN | Water | 1" | 760.0 | no | V
Unit 1 | no |  | 01-VBFV193 | BFP "A" HP FW discharge drain (2) valves | Pipe Rack 1st | no data | BFP A | no data | no data | BFW | no data |  | CLOSED | no data | no data | no data | no data | no | V
Unit 1 | no |  | 01-VBFV192 | BFP "A" HP FW discharge drain (2) valves | Pipe Rack 1st | no data | BFP A | no data | no data | BFW | no data |  | CLOSED | no data | no data | no data | no data | no | V
Unit 1 | no |  | 01-VBFV271 | BFP "A" HP FW discharge iso | Pipe Rack 1st | no data | BFP A | no data | no data | BFW | no data |  | OPEN | no data | no data | no data | no data | no | V
Unit 1 | no |  | 01-nodata18 | BFP "A" HP FW discharge MOV equalizing valve | Pipe Rack 1st | no data | BFP A | no data | no data | BFW | no data |  | OPEN | no data | no data | no data | no data | no | no data
Unit 1 | no |  | 01-VBFW242 | FW to HP terminal atemperator strainer PDIT | Pipe Rack 1st | no data | Attemperator HP | INSTRUMENT ISOLATION | no data | BFW | PD-020A |  | OPEN | CLOSED | Water | 0.75" | 753.0 | no | V
Unit 1 | no |  | 01-VBFW243 | FW to HP terminal atemperator strainer PDIT | Pipe Rack 1st | no data | Attemperator HP | INSTRUMENT ISOLATION | no data | BFW | PD-020A |  | OPEN | CLOSED | Water | 0.75" | 754.0 | no | V
Unit 1 | no |  | 01-VBFV190 | BFP "A" HP FW discharge vent (2) valves | Pipe Rack 1st | no data | BFP A | no data | no data | BFW | no data |  | CLOSED | no data | no data | no data | no data | no | V
Unit 1 | no |  | 01-VBFV189 | BFP "A" HP FW discharge vent (2) valves | Pipe Rack 1st | no data | BFP A | no data | no data | BFW | no data |  | CLOSED | no data | no data | no data | no data | no | V
Unit 1 | no |  | 01-VBFW244 | FW to HP terminal atemperator strainer PDIT | Pipe Rack 1st | no data | Attemperator HP | INSTRUMENT ISOLATION | no data | BFW | PD-020A |  | OPEN | CLOSED | Water | 0.75" | 755.0 | no | V
Unit 1 | no |  | 01-VBFW245 | FW to HP terminal atemperator strainer PDIT | Pipe Rack 1st | no data | Attemperator HP | INSTRUMENT ISOLATION | no data | BFW HP | PD-020A |  | OPEN | no data | Water | 0.75" | no data | no | V
Unit 1 | no |  | 01-VBFW563 | FW to HP terminal atemperator vent after flow meters | Pipe Rack 1st | no data | Attemperator HP | HPS FINAL ATTEMP SPRAY STRAINER HP FEEDWATER VENT | no data | BFW HP | no data |  | CLOSED | OPEN | no data | no data | 971.0 | no | V
Unit 1 | no |  | 01-VBFW565 | FW to HP terminal atemperator vent after flow meters | Pipe Rack 1st | no data | Attemperator HP | HPS FINAL ATTEMP SPRAY STRAINER HP FEEDWATER VENT | no data | BFW HP | no data |  | CLOSED | OPEN | no data | no data | 972.0 | no | V
Unit 1 | no |  | 01-nodata16 | BFP "A" IP FW discharge iso bypass | Pipe Rack 1st | no data | BFP A | no data | no data | BFW | no data |  | CLOSED | no data | no data | no data | no data | no | no data
Unit 1 | no |  | 01-nodata17 | BFP "A" IP FW discharge iso equalizing valve | Pipe Rack 1st | no data | BFP A | no data | no data | BFW | no data |  | OPEN | no data | no data | no data | no data | no | no data
Unit 1 | no |  | 01-VBFV | BFP "A" IP FW discharge MOV equalizing valve | Pipe Rack 1st | no data | BFP A | no data | no data | BFW | no data |  | no data | no data | no data | no data | no data | no | V
Unit 1 | no |  | 01-nodata19 | BFP "B" IP FW discharge MOV equalizing valve | Pipe Rack 1st | no data | BFP B | no data | no data | BFW IP | no data |  | OPEN | no data | no data | no data | no data | no | no data
Unit 2 | no |  | 02-VBFWnodata9 | BFP "B" HP FW discharge MOV equalizing valve | Pipe Rack 1st | no data | BFP B | no data | no data | BFW HP | no data |  | OPEN | no data | no data | no data | no data | no | V
Unit 2 | no |  | 02-VBFWnodata8 | BFP "B" HP FW discharge iso bypass | Pipe Rack 1st | no data | BFP B | no data | no data | BFW HP | no data |  | CLOSED | no data | no data | no data | no data | no | V
Unit 2 | no |  | 02-VBFWnodata7 | BFP "B" HP FW discharge iso equalizing valve | Pipe Rack 1st | no data | BFP B | no data | no data | BFW HP | no data |  | OPEN | no data | no data | no data | no data | no | V
Unit 2 | no |  | 02-VBFWnodata6 | BFP "B" IP FW discharge iso equalizing valve | Pipe Rack 1st | no data | BFP B | no data | no data | BFW IP | no data |  | OPEN | no data | no data | no data | no data | no | V
Unit 2 | no |  | 02-VBFWnodata5 | BFP "B" IP FW discharge iso bypass | Pipe Rack 1st | no data | BFP B | no data | no data | BFW IP | no data |  | CLOSED | no data | no data | no data | no data | no | V
Unit 2 | no |  | 02-VBFWnodata4 | BFP suction strainer blowdown | Pipe Rack 1st | no data | BFP A/B suction | no data | no data | BFW | no data |  | CLOSED | no data | no data | no data | no data | no | V
Unit 2 | no |  | 02-VBFWF533F | FW to HP terminal atemperator (3) Flow meters | Pipe Rack 1st | no data | Attemperator HP | no data | no data | BFW HP | no data |  | OPEN | no data | no data | no data | no data | no | V
Unit 2 | no |  | 02-VBFWF515F | FW to HP terminal atemperator (3) Flow meters | Pipe Rack 1st | no data | Attemperator HP | no data | no data | BFW HP | no data |  | OPEN | no data | no data | no data | no data | no | V
Unit 2 | no |  | 02-VBFWF507F | FW to HP terminal atemperator (3) Flow meters | Pipe Rack 1st | no data | Attemperator HP | no data | no data | BFW HP | no data |  | OPEN | no data | no data | no data | no data | no | V
Unit 2 | no |  | 02-VBFWF122F | FW to HP terminal atemperator (3) Flow meters | Pipe Rack 1st | no data | Attemperator HP | no data | no data | BFW HP | no data |  | OPEN | no data | no data | no data | no data | no | V
Unit 2 | no |  | 02-VBFWF121F | FW to HP terminal atemperator (3) Flow meters | Pipe Rack 1st | no data | Attemperator HP | no data | no data | BFW HP | no data |  | OPEN | no data | no data | no data | no data | no | V
Unit 2 | no |  | 02-VBFWF120F | FW to HP terminal atemperator (3) Flow meters | Pipe Rack 1st | no data | Attemperator HP | no data | no data | BFW HP | no data |  | OPEN | no data | no data | no data | no data | no | V
Unit 2 | no |  | 02-VBFWF117F | FW to HP terminal atemperator (3) Flow meters | Pipe Rack 1st | no data | Attemperator HP | no data | no data | BFW HP | no data |  | OPEN | no data | no data | no data | no data | no | V
Unit 2 | no |  | 02-VBFW929 | PDI across TCA | Pipe Rack 1st | no data | TCA | INSTRUMENT ISOLATION | no data | BFW | PD-063B |  | OPEN | CLOSED | Water | 0.75" | 2535.0 | no | V
Unit 2 | no |  | 02-VBFW928 | PDI across TCA | Pipe Rack 1st | no data | TCA | INSTRUMENT ISOLATION | no data | BFW | PD-063B |  | OPEN | CLOSED | Water | 0.75" | 2534.0 | no | V
Unit 2 | no |  | 02-VBFW701 | PDI across TCA | Pipe Rack 1st | no data | TCA | INSTRUMENT ISOLATION | no data | BFW | PD-063B |  | OPEN | CLOSED | Water | 0.75" | 2527.0 | no | V
Unit 2 | no |  | 02-VBFW700 | PDI across TCA | Pipe Rack 1st | no data | TCA | INSTRUMENT ISOLATION | no data | BFW | PD-063B |  | OPEN | CLOSED | Water | 0.75" | 2526.0 | no | V
Unit 2 | no |  | 02-VBFW609 | HP BFW header to HRSG vent | Pipe Rack 1st | no data | HRSG/HP Drum | VENT VALVE | no data | BFW | PD-061B |  | CLOSED | OPEN | Water | 0.75" | 2505.0 | no | V
Unit 2 | no |  | 02-VBFW608 | HP BFW header to HRSG vent | Pipe Rack 1st | no data | HRSG/HP Drum | VENT VALVE | no data | BFW | PD-061B |  | CLOSED | OPEN | Water | 0.75" | 2504.0 | no | V
Unit 2 | no |  | 02-VBFW607 | BFP "B" HP FW discharge vent (2) valves | Pipe Rack 1st | no data | BFP B | VENT VALVE | no data | BFW | PD-061B |  | CLOSED | OPEN | Water | 0.75" | 2503.0 | no | V
Unit 2 | no |  | 02-VBFW606 | BFP "B" HP FW discharge vent (2) valves | Pipe Rack 1st | no data | BFP B | VENT VALVE | no data | BFW | PD-061B |  | CLOSED | OPEN | Water | 0.75" | 2502.0 | no | V
Unit 2 | no |  | 02-VBFW605 | BFP "A" HP FW discharge vent (2) valves | Pipe Rack 1st | no data | BFP A | VENT VALVE | no data | BFW | PD-061B |  | CLOSED | OPEN | Water | 0.75" | 2501.0 | no | V
Unit 2 | no |  | 02-VBFW604 | BFP "A" HP FW discharge vent (2) valves | Pipe Rack 1st | no data | BFP A | VENT VALVE | no data | BFW | PD-061B |  | CLOSED | OPEN | Water | 0.75" | 2500.0 | no | V
Unit 2 | no |  | 02-VBFW565 | FW to HP terminal atemperator vent after flow meters | Pipe Rack 1st | no data | Attemperator HP | HP FEEDWATER TO HP STEAM FINAL ATTEMP SPRAY VENT | no data | BFW HP | no data |  | CLOSED | OPEN | no data | no data | 2483.0 | no | V
Unit 2 | no |  | 02-VBFW563 | FW to HP terminal atemperator vent after flow meters | Pipe Rack 1st | no data | Attemperator HP | HP FEEDWATER TO HP STEAM FINAL ATTEMP SPRAY VENT | no data | BFW HP | no data |  | CLOSED | OPEN | no data | no data | 2482.0 | no | V
Unit 2 | no |  | 02-VBFW555 | FW to HP terminal atemperator strainer #1 outlet | Pipe Rack 1st | no data | Attemperator HP | HPS TA SPRAY STRAINER ISOLATION | no data | BFW | PD-020B |  | OPEN | CLOSED | Water | 3" | 2480.0 | no | V
Unit 2 | no |  | 02-VBFW553 | FW to HP terminal atemperator drain | Pipe Rack 1st | no data | Attemperator HP | DRAIN VALVE | no data | BFW | PD-020B |  | CLOSED | OPEN | Water | 0.75" | 2479.0 | no | V
Unit 2 | no |  | 02-VBFW549 | FW to HP terminal atemperator strainer #2 inet | Pipe Rack 1st | no data | Attemperator HP | HPS TA SPRAY STRAINER ISOLATION | no data | BFW | PD-020B |  | OPEN | CLOSED | Water | 3" | 2477.0 | no | V
Unit 2 | no |  | 02-VBFW547 | FW to HP terminal atemperator drain after block valve | Pipe Rack 1st | no data | Attemperator HP | DRAIN VALVE | no data | BFW | PD-020B |  | CLOSED | OPEN | Water | 0.75" | 2476.0 | no | V
Unit 2 | no |  | 02-VBFW545 | FW to HP terminal atemperator drain after block valve | Pipe Rack 1st | no data | Attemperator HP | DRAIN VALVE | no data | BFW | PD-020B |  | CLOSED | OPEN | Water | 0.75" | 2475.0 | no | V
Unit 2 | no |  | 02-VBFW531 | FW to HP terminal atemperator iso after CV | Pipe Rack 1st | no data | Attemperator HP | HPS TA SPRAY SUPPLY ISOLATION | no data | BFW | PD-020B |  | OPEN | CLOSED | Water | 3" | 2472.0 | no | V
Unit 2 | no |  | 02-VBFW529 | FW to HP terminal atemperator drain | Pipe Rack 1st | no data | Attemperator HP | DRAIN VALVE | no data | BFW | PD-020B |  | CLOSED | OPEN | Water | 0.75" | 2471.0 | no | V
Unit 2 | no |  | 02-VBFW525 | FW to HP terminal atemperator strainer #2 outlet | Pipe Rack 1st | no data | Attemperator HP | HPS TA SPRAY STRAINER ISOLATION | no data | BFW | PD-020B |  | OPEN | CLOSED | Water | 3" | 2470.0 | no | V
Unit 2 | no |  | 02-VBFW523 | FW to HP terminal atemperator strainer #1 outlet | Pipe Rack 1st | no data | Attemperator HP | HPS TA SPRAY STRAINER ISOLATION | no data | BFW | PD-020B |  | OPEN | CLOSED | Water | 3" | 2469.0 | no | V
Unit 2 | no |  | 02-VBFW521 | FW to HP terminal atemperator strainer #1 inlet | Pipe Rack 1st | no data | Attemperator HP | HPS TA SPRAY STRAINER ISOLATION | no data | BFW | PD-020B |  | OPEN | CLOSED | Water | 3" | 2468.0 | no | V
Unit 2 | no |  | 02-VBFW509 | FW to HP terminal atemperator strainer #1 drain | Pipe Rack 1st | no data | Attemperator HP | STRAINER DRAIN | no data | BFW | PD-020B |  | CLOSED | OPEN | Water | 1" | 2465.0 | no | V
Unit 2 | no |  | 02-VBFW506 | BFP "A" IP FW discharge vent (2) valve | Pipe Rack 1st | no data | BFP A | VENT VALVE | no data | BFW | PD-060B |  | CLOSED | OPEN | Water | 0.75" | 2464.0 | no | V
Unit 2 | no |  | 02-VBFW505 | FW to HP terminal atemperator iso after CV | Pipe Rack 1st | no data | Attemperator HP | HPS TA SPRAY SUPPLY ISOLATION | no data | BFW | PD-020B |  | OPEN | CLOSED | Water | 3" | 2463.0 | no | V
Unit 2 | no |  | 02-VBFW503 | FW to HP terminal atemperator strainer #2 drain | Pipe Rack 1st | no data | Attemperator HP | STRAINER DRAIN | no data | BFW | PD-020B |  | CLOSED | OPEN | Water | 1" | 2462.0 | no | V
Unit 2 | no |  | 02-VBFW462 | Drain berore startap heater | Pipe Rack 1st | no data | FGPH | DRAIN VALVE | no data | BFW | PD-064B |  | CLOSED | OPEN | Water | 0.75" | 2461.0 | no | V
Unit 2 | no |  | 02-VBFW461 | Drain berore startap heater | Pipe Rack 1st | no data | FGPH | DRAIN VALVE | no data | BFW | PD-064B |  | CLOSED | OPEN | Water | 0.75" | 2460.0 | no | V
Unit 2 | no |  | 02-VBFW438 | IP FW header PIT | Pipe Rack 1st | no data | Attemperator/Strainer | INSTRUMENT ISOLATION | no data | BFW | PD-062B |  | OPEN | CLOSED | Water | 0.75" | 2442.0 | no | V
Unit 2 | no |  | 02-VBFW430 | BFP "A" IP FW discharge vent (2) valve | Pipe Rack 1st | no data | BFP A | VENT VALVE | no data | BFW | PD-060B |  | CLOSED | OPEN | Water | 0.75" | 2434.0 | no | V
Unit 2 | no |  | 02-VBFW424 | IP FW header PIT | Pipe Rack 1st | no data | Attemperator/Strainer | INSTRUMENT ISOLATION | no data | BFW | PD-062B |  | OPEN | CLOSED | Water | 0.75" | 2428.0 | no | V
Unit 2 | no |  | 02-VBFW423 | HP BFW header drain (2) valves | Pipe Rack 1st | no data | HRSG/HP Drum | DRAIN VALVE | no data | BFW | PD-061B |  | CLOSED | OPEN | Water | 0.75" | 2427.0 | no | V
Unit 2 | no |  | 02-VBFW422 | HP BFW header drain (2) valves | Pipe Rack 1st | no data | HRSG/HP Drum | DRAIN VALVE | no data | BFW | PD-061B |  | CLOSED | OPEN | Water | 0.75" | 2426.0 | no | V
Unit 2 | no |  | 02-VBFW417 | IP FW header Vent | Pipe Rack 1st | no data | HRSG/ IP Drum | VENT VALVE | no data | BFW | PD-062B |  | CLOSED | OPEN | Water | 0.75" | 2425.0 | no | V
Unit 2 | no |  | 02-VBFW416 | IP FW header Vent | Pipe Rack 1st | no data | HRSG/ IP Drum | VENT VALVE | no data | BFW | PD-062B |  | CLOSED | OPEN | Water | 0.75" | 2424.0 | no | V
Unit 2 | no |  | 02-VBFW407 | BFP "A" IP discharge PIT iso | Pipe Rack 1st | no data | BFP A | INSTRUMENT ISOLATION | no data | BFW | PD-060B |  | OPEN | CLOSED | Water | 0.75" | 2417.0 | no | V
Unit 2 | no |  | 02-VBFW406 | BFP "A" IP discharge PIT iso | Pipe Rack 1st | no data | BFP A | INSTRUMENT ISOLATION | no data | BFW | PD-060B |  | OPEN | CLOSED | Water | 0.75" | 2416.0 | no | V
Unit 2 | no |  | 02-VBFW405 | BFP "A" HP discharge PIT iso | Pipe Rack 1st | no data | BFP A | INSTRUMENT ISOLATION | no data | BFW | PD-060B |  | OPEN | CLOSED | Water | 0.75" | 2415.0 | no | V
Unit 2 | no |  | 02-VBFW404 | BFP "A" HP discharge PIT iso | Pipe Rack 1st | no data | BFP A | INSTRUMENT ISOLATION | no data | BFW | PD-060B |  | OPEN | CLOSED | Water | 0.75" | 2414.0 | no | V
Unit 2 | no |  | 02-VBFW391 | IP FW strainer #2 outlet iso | Pipe Rack 1st | no data | Attemperator/Strainer | SHARED SPRAY SUPPLY STRAINER ISOLATION | no data | BFW | PD-062B |  | OPEN | CLOSED | Water | 6" | 2410.0 | no | V
Unit 2 | no |  | 02-VBFW390 | IP FW strainer #2 drain | Pipe Rack 1st | no data | TCA | STRAINER DRAIN | no data | BFW | PD-062B |  | CLOSED | OPEN | Water | 1" | 2409.0 | no | V
Unit 2 | no |  | 02-VBFW388 | IP FW strainer #2 inlet iso | Pipe Rack 1st | no data | Attemperator/Strainer | SHARED SPRAY SUPPLY STRAINER ISOLATION | no data | BFW | PD-062B |  | OPEN | CLOSED | Water | 6" | 2407.0 | no | V
Unit 2 | no |  | 02-VBFW385F | FW to HP terminal atemperator (3) Flow meters | Pipe Rack 1st | no data | Attemperator HP | no data | no data | BFW HP | no data |  | OPEN | no data | no data | no data | no data | no | V
Unit 2 | no |  | 02-VBFW383 | FW to HP terminal atemperator strainer #2 outlet | Pipe Rack 1st | no data | Attemperator HP | HPS TA SPRAY STRAINER ISOLATION | no data | BFW | PD-020B |  | OPEN | CLOSED | Water | 3" | 2403.0 | no | V
Unit 2 | no |  | 02-VBFW380 | FW to HP terminal atemperator strainer #1 drain | Pipe Rack 1st | no data | Attemperator HP | STRAINER DRAIN | no data | BFW | PD-020B |  | CLOSED | OPEN | Water | 1" | 2400.0 | no | V
Unit 2 | no |  | 02-VBFW377 | FW to HP terminal atemperator strainer #2 drain | Pipe Rack 1st | no data | Attemperator HP | DRAIN VALVE | no data | BFW | PD-020B |  | CLOSED | OPEN | Water | 1" | 2397.0 | no | V
Unit 2 | no |  | 02-VBFW376 | FW to HP terminal atemperator strainer #2 inet | Pipe Rack 1st | no data | Attemperator HP | HPS TA SPRAY STRAINER ISOLATION | no data | BFW | PD-020B |  | OPEN | CLOSED | Water | 3" | 2396.0 | no | V
Unit 2 | no |  | 02-VBFW375 | FW to HP terminal atemperator strainer #1 inlet | Pipe Rack 1st | no data | Attemperator HP | HPS TA SPRAY STRAINER ISOLATION | no data | BFW | PD-020B |  | OPEN | CLOSED | Water | 3" | 2395.0 | no | V
Unit 2 | no |  | 02-VBFW337 | BFP "B" HP FW recirc drain (under first pipe rack) | Pipe Rack 1st | no data | BFP B | DRAIN VALVE | no data | BFW | PD-061B |  | CLOSED | OPEN | Water | 0.75" | 2358.0 | no | V
Unit 2 | no |  | 02-VBFW329 | From TCA to HP economizer drain after CV | Pipe Rack 1st | no data | TCA | DRAIN VALVE | no data | BFW | PD-063B |  | CLOSED | OPEN | Water | 0.75" | 2350.0 | no | V
Unit 2 | no |  | 02-VBFW328 | From TCA to HP economizer drain after CV | Pipe Rack 1st | no data | TCA | DRAIN VALVE | no data | BFW | PD-063B |  | CLOSED | OPEN | Water | 0.75" | 2349.0 | no | V
Unit 2 | no |  | 02-VBFW327 | From TCA to HP economizer PDIT (4) valves | Pipe Rack 1st | no data | TCA | INSTRUMENT ISOLATION | no data | BFW | PD-063B |  | OPEN | CLOSED | Water | 0.75" | 2348.0 | no | V
Unit 2 | no |  | 02-VBFW326 | From TCA to HP economizer PDIT (4) valves | Pipe Rack 1st | no data | TCA | INSTRUMENT ISOLATION | no data | BFW | PD-063B |  | OPEN | CLOSED | Water | 0.75" | 2347.0 | no | V
Unit 2 | no |  | 02-VBFW325 | From TCA to HP economizer vent | Pipe Rack 1st | no data | TCA | VENT VALVE | no data | BFW | PD-063B |  | CLOSED | OPEN | Water | 0.75" | 2346.0 | no | V
Unit 2 | no |  | 02-VBFW324 | From TCA to HP economizer vent | Pipe Rack 1st | no data | TCA | VENT VALVE | no data | BFW | PD-063B |  | CLOSED | OPEN | Water | 0.75" | 2345.0 | no | V
Unit 2 | no |  | 02-VBFW321 | From TCA to HP economizer PDIT (4) valves | Pipe Rack 1st | no data | TCA | INSTRUMENT ISOLATION | no data | BFW | PD-063B |  | OPEN | CLOSED | Water | 0.75" | 2342.0 | no | V
Unit 2 | no |  | 02-VBFW320 | From TCA to HP economizer PDIT (4) valves | Pipe Rack 1st | no data | TCA | INSTRUMENT ISOLATION | no data | BFW | PD-063B |  | OPEN | CLOSED | Water | 0.75" | 2341.0 | no | V
Unit 2 | no |  | 02-VBFW318 | From TCA flow meter (4) valves | Pipe Rack 1st | no data | TCA | INSTRUMENT ISOLATION | no data | BFW | PD-063B |  | OPEN | CLOSED | Water | 0.75" | 2339.0 | no | V
Unit 2 | no |  | 02-VBFW317 | From TCA flow meter (4) valves | Pipe Rack 1st | no data | TCA | INSTRUMENT ISOLATION | no data | BFW | PD-063B |  | OPEN | CLOSED | Water | 0.75" | 2338.0 | no | V
Unit 2 | no |  | 02-VBFW316 | From TCA flow meter (4) valves | Pipe Rack 1st | no data | TCA | INSTRUMENT ISOLATION | no data | BFW | PD-063B |  | OPEN | CLOSED | Water | 0.75" | 2337.0 | no | V
Unit 2 | no |  | 02-VBFW315 | From TCA flow meter (4) valves | Pipe Rack 1st | no data | TCA | INSTRUMENT ISOLATION | no data | BFW | PD-063B |  | OPEN | CLOSED | Water | 0.75" | 2336.0 | no | V
Unit 2 | no |  | 02-VBFW314 | From TCA flow meter (4) valves | Pipe Rack 1st | no data | TCA | INSTRUMENT ISOLATION | no data | BFW | PD-063B |  | OPEN | CLOSED | Water | 0.75" | 2335.0 | no | V
Unit 2 | no |  | 02-VBFW313 | From TCA flow meter (4) valves | Pipe Rack 1st | no data | TCA | INSTRUMENT ISOLATION | no data | BFW | PD-063B |  | OPEN | CLOSED | Water | 0.75" | 2334.0 | no | V
Unit 2 | no |  | 02-VBFW312 | From TCA flow meter (4) valves | Pipe Rack 1st | no data | TCA | INSTRUMENT ISOLATION | no data | BFW | PD-063B |  | OPEN | CLOSED | Water | 0.75" | 2333.0 | no | V
Unit 2 | no |  | 02-VBFW311 | From TCA flow meter (4) valves | Pipe Rack 1st | no data | TCA | INSTRUMENT ISOLATION | no data | BFW | PD-063B |  | OPEN | CLOSED | Water | 0.75" | 2332.0 | no | V
Unit 2 | no |  | 02-VBFW310 | FW from TCA PITx2 (4) valves | Pipe Rack 1st | no data | TCA | INSTRUMENT ISOLATION | no data | BFW | PD-063B |  | OPEN | CLOSED | Water | 0.75" | 2331.0 | no | V
Unit 2 | no |  | 02-VBFW309 | FW from TCA PITx2 (4) valves | Pipe Rack 1st | no data | TCA | INSTRUMENT ISOLATION | no data | BFW | PD-063B |  | OPEN | CLOSED | Water | 0.75" | 2330.0 | no | V
Unit 2 | no |  | 02-VBFW308 | FW from TCA PITx2 (4) valves | Pipe Rack 1st | no data | TCA | INSTRUMENT ISOLATION | no data | BFW | PD-063B |  | OPEN | CLOSED | Water | 0.75" | 2329.0 | no | V
Unit 2 | no |  | 02-VBFW307 | FW from TCA PITx2 (4) valves | Pipe Rack 1st | no data | TCA | INSTRUMENT ISOLATION | no data | BFW | PD-063B |  | OPEN | CLOSED | Water | 0.75" | 2328.0 | no | V
Unit 2 | no |  | 02-VBFW304 | FW to TCA drain after CV | Pipe Rack 1st | no data | TCA | DRAIN VALVE | no data | BFW | PD-063B |  | CLOSED | OPEN | Water | 0.75" | 2325.0 | no | V
Unit 2 | no |  | 02-VBFW303 | FW to TCA drain after CV | Pipe Rack 1st | no data | TCA | DRAIN VALVE | no data | BFW | PD-063B |  | CLOSED | OPEN | Water | 0.75" | 2324.0 | no | V
Unit 2 | no |  | 02-VBFW302 | FW to TCA drain | Pipe Rack 1st | no data | TCA | DRAIN VALVE | no data | BFW | PD-063B |  | CLOSED | OPEN | Water | 0.75" | 2323.0 | no | V
Unit 2 | no |  | 02-VBFW301 | FW to TCA drain | Pipe Rack 1st | no data | TCA | DRAIN VALVE | no data | BFW | PD-063B |  | CLOSED | OPEN | Water | 0.75" | 2322.0 | no | V
Unit 2 | no |  | 02-VBFW300 | FW to TCA iso | Pipe Rack 1st | no data | TCA | CT TCA COOLER BFW INLET ISOLATION | no data | BFW | PD-063B |  | OPEN | CLOSED | Water | 6" | 2321.0 | no | V
Unit 2 | no |  | 02-VBFW299 | FW to TCA flow meter (4) valves | Pipe Rack 1st | no data | TCA | INSTRUMENT ISOLATION | no data | BFW | PD-063B |  | OPEN | CLOSED | Water | 0.75" | 2320.0 | no | V
Unit 2 | no |  | 02-VBFW298 | FW to TCA flow meter (4) valves | Pipe Rack 1st | no data | TCA | INSTRUMENT ISOLATION | no data | BFW | PD-063B |  | OPEN | CLOSED | Water | 0.75" | 2319.0 | no | V
Unit 2 | no |  | 02-VBFW297 | FW to TCA flow meter (4) valves | Pipe Rack 1st | no data | TCA | INSTRUMENT ISOLATION | no data | BFW | PD-063B |  | OPEN | CLOSED | Water | 0.75" | 2318.0 | no | V
Unit 2 | no |  | 02-VBFW296 | FW to TCA flow meter (4) valves | Pipe Rack 1st | no data | TCA | INSTRUMENT ISOLATION | no data | BFW | PD-063B |  | OPEN | CLOSED | Water | 0.75" | 2317.0 | no | V
Unit 2 | no |  | 02-VBFW294 | Drain After TCA coller | Pipe Rack 1st | no data | TCA | DRAIN VALVE | no data | BFW | PD-063B |  | CLOSED | OPEN | Water | 0.75" | 2315.0 | no | V
Unit 2 | no |  | 02-VBFW272 | BFP "B" HP FW discharge iso | Pipe Rack 1st | no data | BFP B | BFP B HP DISCHARGE ISOLATION | no data | BFW | PD-061B |  | OPEN | CLOSED | Water | 10" | 2293.0 | no | V
Unit 2 | no |  | 02-VBFW270 | BFP "B" IP FW discharge iso | Pipe Rack 1st | no data | BFP B | BFP B IP DISCHARGE ISOLATION | no data | BFW | PD-060B |  | OPEN | CLOSED | Water | 6" | 2291.0 | no | V
Unit 2 | no |  | 02-VBFW269 | BFP "A" IP FW discharge iso | Pipe Rack 1st | no data | BFP A | BFP A IP DISCHARGE ISOLATION | no data | BFW | PD-060B |  | OPEN | CLOSED | Water | 6" | 2290.0 | no | V
Unit 2 | no |  | 02-VBFW267 | BFP "B" HP FW recirc drain (under first pipe rack) | Pipe Rack 1st | no data | BFP B | DRAIN VALVE | no data | BFW | PD-061B |  | CLOSED | OPEN | Water | 0.75" | 2289.0 | no | V
Unit 2 | no |  | 02-VBFW266 | BFP "B" suction iso | Pipe Rack 1st | no data | BFP B | BFP B SUCTION ISOLATION | no data | BFW | PD-060B |  | OPEN | CLOSED | Water | 12" | 2288.0 | no | V
Unit 2 | no |  | 02-VBFW265 | BFP "A" suction iso | Pipe Rack 1st | no data | BFP A | BFP A SUCTION ISOLATION | no data | BFW | PD-060B |  | OPEN | CLOSED | Water | 12" | 2287.0 | no | V
Unit 2 | no |  | 02-VBFW264 | BFP suction from condensate | Pipe Rack 1st | no data | BFP A/B suction | BFP SUCTION ISOLATION FROM LPEC BYPASS | no data | BFW | PD-060B |  | OPEN | CLOSED | Water | 8" | 2286.0 | no | V
Unit 2 | no |  | 02-VBFW249 | FW to HP terminal atemperator strainer #2 vent | Pipe Rack 1st | no data | Attemperator HP | VENT VALVE | no data | BFW | PD-020B |  | CLOSED | OPEN | Water | 1" | 2271.0 | no | V
Unit 2 | no |  | 02-VBFW248 | FW to HP terminal atemperator strainer #2 vent | Pipe Rack 1st | no data | Attemperator HP | VENT VALVE | no data | BFW | PD-020B |  | CLOSED | OPEN | Water | 1" | 2270.0 | no | V
Unit 2 | no |  | 02-VBFW247 | FW to HP terminal atemperator strainer #1 vent | Pipe Rack 1st | no data | Attemperator HP | VENT VALVE | no data | BFW | PD-020B |  | CLOSED | OPEN | Water | 1" | 2269.0 | no | V
Unit 2 | no |  | 02-VBFW246 | FW to HP terminal atemperator strainer #1 vent | Pipe Rack 1st | no data | Attemperator HP | VENT VALVE | no data | BFW | PD-020B |  | CLOSED | OPEN | Water | 1" | 2268.0 | no | V
Unit 2 | no |  | 02-VBFW245 | FW to HP terminal atemperator strainer PDIT | Pipe Rack 1st | no data | Attemperator HP | INSTRUMENT ISOLATION | no data | BFW | PD-020B |  | OPEN | CLOSED | Water | 0.75" | 2267.0 | no | V
Unit 2 | no |  | 02-VBFW244 | FW to HP terminal atemperator strainer PDIT | Pipe Rack 1st | no data | Attemperator HP | INSTRUMENT ISOLATION | no data | BFW | PD-020B |  | OPEN | CLOSED | Water | 0.75" | 2266.0 | no | V
Unit 2 | no |  | 02-VBFW243 | FW to HP terminal atemperator strainer PDIT | Pipe Rack 1st | no data | Attemperator HP | INSTRUMENT ISOLATION | no data | BFW | PD-020B |  | OPEN | CLOSED | Water | 0.75" | 2265.0 | no | V
Unit 2 | no |  | 02-VBFW242 | FW to HP terminal atemperator strainer PDIT | Pipe Rack 1st | no data | Attemperator HP | INSTRUMENT ISOLATION | no data | BFW | PD-020B |  | OPEN | CLOSED | Water | 0.75" | 2264.0 | no | V
Unit 2 | no |  | 02-VBFW241 | FW to HP terminal atemperator drain after check valve | Pipe Rack 1st | no data | Attemperator HP | DRAIN VALVE | no data | BFW | PD-020B |  | CLOSED | OPEN | Water | 0.75" | 2263.0 | no | V
Unit 2 | no |  | 02-VBFW240 | FW to HP terminal atemperator drain after check valve | Pipe Rack 1st | no data | Attemperator HP | DRAIN VALVE | no data | BFW | PD-020B |  | CLOSED | OPEN | Water | 0.75" | 2262.0 | no | V
Unit 2 | no |  | 02-VBFW238 | BFP "B" HP FW discharge drain (2) valves | Pipe Rack 1st | no data | BFP B | DRAIN VALVE | no data | BFW | PD-061B |  | CLOSED | OPEN | Water | 1" | 2260.0 | no | V
Unit 2 | no |  | 02-VBFW237 | BFP "B" HP FW discharge drain (2) valves | Pipe Rack 1st | no data | BFP B | DRAIN VALVE | no data | BFW | PD-061B |  | CLOSED | OPEN | Water | 1" | 2259.0 | no | V
Unit 2 | no |  | 02-VBFW236 | BFP "B" HP FW discharge drain (2) valves | Pipe Rack 1st | no data | BFP B | DRAIN VALVE | no data | BFW | PD-061B |  | CLOSED | OPEN | Water | 0.75" | 2258.0 | no | V
Unit 2 | no |  | 02-VBFW235 | BFP "B" HP FW discharge drain (2) valves | Pipe Rack 1st | no data | BFP B | DRAIN VALVE | no data | BFW | PD-061B |  | CLOSED | OPEN | Water | 0.75" | 2257.0 | no | V
Unit 2 | no |  | 02-VBFW228 | BFP "B" HP FW discharge vent (2) valves | Pipe Rack 1st | no data | BFP B | VENT VALVE | no data | BFW | PD-061B |  | CLOSED | OPEN | Water | 0.75" | 2250.0 | no | V
Unit 2 | no |  | 02-VBFW227 | BFP "B" HP FW discharge vent (2) valves | Pipe Rack 1st | no data | BFP B | VENT VALVE | no data | BFW | PD-061B |  | CLOSED | OPEN | Water | 0.75" | 2249.0 | no | V
Unit 2 | no |  | 02-VBFW226 | BFP "B" HP FW flow meter iso (8) valves | Pipe Rack 1st | no data | BFP B | INSTRUMENT ISOLATION | no data | BFW | PD-061B |  | OPEN | CLOSED | Water | 0.75" | 2248.0 | no | V
Unit 2 | no |  | 02-VBFW225 | BFP "B" HP FW flow meter iso (8) valves | Pipe Rack 1st | no data | BFP B | INSTRUMENT ISOLATION | no data | BFW | PD-061B |  | OPEN | CLOSED | Water | 0.75" | 2247.0 | no | V
Unit 2 | no |  | 02-VBFW224 | BFP "B" HP FW flow meter iso (8) valves | Pipe Rack 1st | no data | BFP B | INSTRUMENT ISOLATION | no data | BFW | PD-061B |  | OPEN | CLOSED | Water | 0.75" | 2246.0 | no | V
Unit 2 | no |  | 02-VBFW223 | BFP "B" HP FW flow meter iso (8) valves | Pipe Rack 1st | no data | BFP B | INSTRUMENT ISOLATION | no data | BFW | PD-061B |  | OPEN | CLOSED | Water | 0.75" | 2245.0 | no | V
Unit 2 | no |  | 02-VBFW222 | BFP "B" HP FW flow meter iso (8) valves | Pipe Rack 1st | no data | BFP B | INSTRUMENT ISOLATION | no data | BFW | PD-061B |  | OPEN | CLOSED | Water | 0.75" | 2244.0 | no | V
Unit 2 | no |  | 02-VBFW221 | BFP "B" HP FW flow meter iso (8) valves | Pipe Rack 1st | no data | BFP B | INSTRUMENT ISOLATION | no data | BFW | PD-061B |  | OPEN | CLOSED | Water | 0.75" | 2243.0 | no | V
Unit 2 | no |  | 02-VBFW220 | BFP "B" HP FW flow meter iso (8) valves | Pipe Rack 1st | no data | BFP B | INSTRUMENT ISOLATION | no data | BFW | PD-061B |  | OPEN | CLOSED | Water | 0.75" | 2242.0 | no | V
Unit 2 | no |  | 02-VBFW219 | BFP "B" HP FW flow meter iso (8) valves | Pipe Rack 1st | no data | BFP B | INSTRUMENT ISOLATION | no data | BFW | PD-061B |  | OPEN | CLOSED | Water | 0.75" | 2241.0 | no | V
Unit 2 | no |  | 02-VBFW210 | BFP "B" HP FW recirc vent (second pipe rack) | Pipe Rack 1st | no data | BFP B | VENT VALVE | no data | BFW | PD-061B |  | CLOSED | OPEN | Water | 0.75" | 2232.0 | no | V
Unit 2 | no |  | 02-VBFW209 | BFP "B" HP FW recirc vent (second pipe rack) | Pipe Rack 1st | no data | BFP B | VENT VALVE | no data | BFW | PD-061B |  | CLOSED | OPEN | Water | 0.75" | 2231.0 | no | V
Unit 2 | no |  | 02-VBFW200 | HP BFW PIT to the HRSG | Pipe Rack 1st | no data | HRSG/HP Drum | INSTRUMENT ISOLATION | no data | BFW | PD-061B |  | OPEN | CLOSED | Water | 0.75" | 2230.0 | no | V
Unit 2 | no |  | 02-VBFW199 | HP BFW PIT to the HRSG | Pipe Rack 1st | no data | HRSG/HP Drum | INSTRUMENT ISOLATION | no data | BFW | PD-061B |  | OPEN | CLOSED | Water | 0.75" | 2229.0 | no | V
Unit 2 | no |  | 02-VBFW195 | BFP "A" HP FW discharge drain (2) valves | Pipe Rack 1st | no data | BFP A | DRAIN VALVE | no data | BFW | PD-061B |  | CLOSED | OPEN | Water | 1" | 2225.0 | no | V
Unit 2 | no |  | 02-VBFW194 | BFP "A" HP FW discharge drain (2) valves | Pipe Rack 1st | no data | BFP A | DRAIN VALVE | no data | BFW | PD-061B |  | CLOSED | OPEN | Water | 1" | 2224.0 | no | V
Unit 2 | no |  | 02-VBFW188 | BFP "A" HP FW flow meter iso (8) valves | Pipe Rack 1st | no data | BFP A | INSTRUMENT ISOLATION | no data | BFW | PD-061B |  | OPEN | CLOSED | Water | 0.75" | 2218.0 | no | V
Unit 2 | no |  | 02-VBFW187 | BFP "A" HP FW flow meter iso (8) valves | Pipe Rack 1st | no data | BFP A | INSTRUMENT ISOLATION | no data | BFW | PD-061B |  | OPEN | CLOSED | Water | 0.75" | 2217.0 | no | V
Unit 2 | no |  | 02-VBFW186 | BFP "A" HP FW flow meter iso (8) valves | Pipe Rack 1st | no data | BFP A | INSTRUMENT ISOLATION | no data | BFW | PD-061B |  | OPEN | CLOSED | Water | 0.75" | 2216.0 | no | V
Unit 2 | no |  | 02-VBFW185 | BFP "A" HP FW flow meter iso (8) valves | Pipe Rack 1st | no data | BFP A | INSTRUMENT ISOLATION | no data | BFW | PD-061B |  | OPEN | CLOSED | Water | 0.75" | 2215.0 | no | V
Unit 2 | no |  | 02-VBFW184 | BFP "A" HP FW flow meter iso (8) valves | Pipe Rack 1st | no data | BFP A | INSTRUMENT ISOLATION | no data | BFW | PD-061B |  | OPEN | CLOSED | Water | 0.75" | 2214.0 | no | V
Unit 2 | no |  | 02-VBFW183 | BFP "A" HP FW flow meter iso (8) valves | Pipe Rack 1st | no data | BFP A | INSTRUMENT ISOLATION | no data | BFW | PD-061B |  | OPEN | CLOSED | Water | 0.75" | 2213.0 | no | V
Unit 2 | no |  | 02-VBFW182 | BFP "A" HP FW flow meter iso (8) valves | Pipe Rack 1st | no data | BFP A | INSTRUMENT ISOLATION | no data | BFW | PD-061B |  | OPEN | CLOSED | Water | 0.75" | 2212.0 | no | V
Unit 2 | no |  | 02-VBFW181 | BFP "A" HP FW flow meter iso (8) valves | Pipe Rack 1st | no data | BFP A | INSTRUMENT ISOLATION | no data | BFW | PD-061B |  | OPEN | CLOSED | Water | 0.75" | 2211.0 | no | V
Unit 2 | no |  | 02-VBFW178 | BFP "B" HP discharge PIT iso | Pipe Rack 1st | no data | BFP B | INSTRUMENT ISOLATION | no data | BFW | PD-060B |  | OPEN | CLOSED | Water | 0.75" | 2210.0 | no | V
Unit 2 | no |  | 02-VBFW177 | BFP "B" HP discharge PIT iso | Pipe Rack 1st | no data | BFP B | INSTRUMENT ISOLATION | no data | BFW | PD-060B |  | OPEN | CLOSED | Water | 0.75" | 2209.0 | no | V
Unit 2 | no |  | 02-VBFW176 | BFP "B" IP FW discharge drain | Pipe Rack 1st | no data | BFP B | DRAIN VALVE | no data | BFW | PD-060B |  | CLOSED | OPEN | Water | 0.75" | 2208.0 | no | V
Unit 2 | no |  | 02-VBFW175 | BFP "B" IP FW discharge drain | Pipe Rack 1st | no data | BFP B | DRAIN VALVE | no data | BFW | PD-060B |  | CLOSED | OPEN | Water | 0.75" | 2207.0 | no | V
Unit 2 | no |  | 02-VBFW173 | BFP "B" IP FW discharge vent (2) valve | Pipe Rack 1st | no data | BFP B | VENT VALVE | no data | BFW | PD-060B |  | CLOSED | OPEN | Water | 0.75" | 2205.0 | no | V
Unit 2 | no |  | 02-VBFW172 | BFP "B" IP FW discharge vent (2) valve | Pipe Rack 1st | no data | BFP B | VENT VALVE | no data | BFW | PD-060B |  | CLOSED | OPEN | Water | 0.75" | 2204.0 | no | V
Unit 2 | no |  | 02-VBFW171 | BFP "B" IP discharge PIT iso | Pipe Rack 1st | no data | BFP B | INSTRUMENT ISOLATION | no data | BFW | PD-060B |  | OPEN | CLOSED | Water | 0.75" | 2203.0 | no | V
Unit 2 | no |  | 02-VBFW170 | BFP "B" IP discharge PIT iso | Pipe Rack 1st | no data | BFP B | INSTRUMENT ISOLATION | no data | BFW | PD-060B |  | OPEN | CLOSED | Water | 0.75" | 2202.0 | no | V
Unit 2 | no |  | 02-VBFW169 | BFP "A" IP FW discharge drain | Pipe Rack 1st | no data | BFP A | DRAIN VALVE | no data | BFW | PD-060B |  | CLOSED | OPEN | Water | 0.75" | 2201.0 | no | V
Unit 2 | no |  | 02-VBFW168 | BFP "A" IP FW discharge drain | Pipe Rack 1st | no data | BFP A | DRAIN VALVE | no data | BFW | PD-060B |  | CLOSED | OPEN | Water | 0.75" | 2200.0 | no | V
Unit 2 | no |  | 02-VBFW163 | IP FW strainer #2 vent | Pipe Rack 1st | no data | TCA | INSTRUMENT ISOLATION | no data | BFW | PD-062B |  | CLOSED | OPEN | Water | 1" | 2195.0 | no | V
Unit 2 | no |  | 02-VBFW162 | IP FW strainer #2 vent | Pipe Rack 1st | no data | TCA | INSTRUMENT ISOLATION | no data | BFW | PD-062B |  | CLOSED | OPEN | Water | 1" | 2194.0 | no | V
Unit 2 | no |  | 02-VBFW161 | IP FW strainer #1 vent | Pipe Rack 1st | no data | Attemperator/Strainer | VENT VALVE | no data | BFW | PD-062B |  | CLOSED | OPEN | Water | 1" | 2193.0 | no | V
Unit 2 | no |  | 02-VBFW155 | BFP suction strainer DPT | Pipe Rack 1st | no data | BFP A/B suction | INSTRUMENT ISOLATION | no data | BFW | PD-060B |  | OPEN | CLOSED | Water | 0.75" | 2190.0 | no | V
Unit 2 | no |  | 02-VBFW154 | BFP suction strainer DPT | Pipe Rack 1st | no data | BFP A/B suction | INSTRUMENT ISOLATION | no data | BFW | PD-060B |  | OPEN | CLOSED | Water | 0.75" | 2189.0 | no | V
Unit 2 | no |  | 02-VBFW152 | BFP suction iso | Pipe Rack 1st | no data | BFP A/B suction | BFW SUCTION LP DRUM ISOLATION | no data | BFW | PD-060B |  | OPEN | CLOSED | Water | 12" | 6722.0 | no | V
Unit 2 | no |  | 02-VBFW151 | IP FW strainer #1 vent | Pipe Rack 1st | no data | Attemperator/Strainer | VENT VALVE | no data | BFW | PD-062B |  | CLOSED | OPEN | Water | 1" | 2186.0 | no | V
Unit 2 | no |  | 02-VBFW149 | BFP suction header drain | Pipe Rack 1st | no data | BFP A/B suction | DRAIN VALVE | no data | BFW | PD-060B |  | CLOSED | OPEN | Water | 1" | 2184.0 | no | V
Unit 2 | no |  | 02-VBFW139 | BFP "A" HP FW recirc drain (under first pipe rack) | Pipe Rack 1st | no data | BFP A | DRAIN VALVE | no data | BFW | PD-061B |  | CLOSED | OPEN | Water | 0.75" | 2174.0 | no | V
Unit 2 | no |  | 02-VBFW138 | BFP "A" HP FW recirc drain (under first pipe rack) | Pipe Rack 1st | no data | BFP A | DRAIN VALVE | no data | BFW | PD-061B |  | CLOSED | OPEN | Water | 0.75" | 2173.0 | no | V
Unit 2 | no |  | 02-VBFW132 | BFP suction PIT iso | Pipe Rack 1st | no data | BFP A/B suction | INSTRUMENT ISOLATION | no data | BFW | PD-060B |  | OPEN | CLOSED | Water | 0.75" | 2172.0 | no | V
Unit 2 | no |  | 02-VBFW121 | Startup heater drain | Pipe Rack 1st | no data | FGPH | DRAIN VALVE | no data | BFW | PD-064B |  | CLOSED | OPEN | Water | 0.75" | 2166.0 | no | V
Unit 2 | no |  | 02-VBFW120 | Startup heater drain | Pipe Rack 1st | no data | FGPH | DRAIN VALVE | no data | BFW | PD-064B |  | CLOSED | OPEN | Water | 0.75" | 2165.0 | no | V
Unit 2 | no |  | 02-VBFW117 | Startup heater vent | Pipe Rack 1st | no data | FGPH | VENT VALVE | no data | BFW | PD-064B |  | CLOSED | OPEN | Water | 0.75" | 2162.0 | no | V
Unit 2 | no |  | 02-VBFW116 | Drain after HP cold fill iso | Pipe Rack 1st | no data | HRSG/HP Drum | DRAIN VALVE | no data | BFW | PD-061B |  | CLOSED | OPEN | Water | 1" | 2161.0 | no | V
Unit 2 | no |  | 02-VBFW115 | IP FW strainer #1 drain | Pipe Rack 1st | no data | Attemperator/Strainer | STRAINER DRAIN | no data | BFW | PD-062B |  | CLOSED | OPEN | Water | 1" | 2160.0 | no | V
Unit 2 | no |  | 02-VBFW113 | IP FW strainer #2 drain | Pipe Rack 1st | no data | TCA | STRAINER DRAIN | no data | BFW | PD-062B |  | CLOSED | OPEN | Water | 1" | 2158.0 | no | V
Unit 2 | no |  | 02-VBFW111 | IP FW strainer #1 inlet iso | Pipe Rack 1st | no data | Attemperator/Strainer | HRH TA SPRAY STRAINER ISOLATION | no data | BFW | PD-062B |  | OPEN | CLOSED | Water | 6" | 2156.0 | no | V
Unit 2 | no |  | 02-VBFW110 | Startup heater vent | Pipe Rack 1st | no data | FGPH | VENT VALVE | no data | BFW | PD-064B |  | CLOSED | OPEN | Water | 0.75" | 2155.0 | no | V
Unit 2 | no |  | 02-VBFW109 | IP FW strainer #2 outlet iso | Pipe Rack 1st | no data | Attemperator/Strainer | SHARED SPRAY SUPPLY STRAINER ISOLATION | no data | BFW | PD-062B |  | OPEN | CLOSED | Water | 6" | 2154.0 | no | V
Unit 2 | no |  | 02-VBFW108 | IP FW strainer #1 outlet iso | Pipe Rack 1st | no data | Attemperator/Strainer | SHARED SPRAY SUPPLY STRAINER ISOLATION | no data | BFW | PD-062B |  | OPEN | CLOSED | Water | 6" | 2153.0 | no | V
Unit 2 | no |  | 02-VBFW107 | IP FW strainer #1 outlet iso | Pipe Rack 1st | no data | Attemperator/Strainer | SHARED SPRAY SUPPLY STRAINER ISOLATION | no data | BFW | PD-062B |  | OPEN | CLOSED | Water | 6" | 2152.0 | no | V
Unit 2 | no |  | 02-VBFW106 | IP FW strainer #1 inlet iso | Pipe Rack 1st | no data | Attemperator/Strainer | SHARED SPRAY SUPPLY STRAINER ISOLATION | no data | BFW | PD-062B |  | OPEN | CLOSED | Water | 6" | 2151.0 | no | V
Unit 2 | no |  | 02-VBFW105 | IP FW strainer #2 inlet iso | Pipe Rack 1st | no data | Attemperator/Strainer | SHARED SPRAY SUPPLY STRAINER ISOLATION | no data | BFW | PD-062B |  | OPEN | CLOSED | Water | 6" | 2150.0 | no | V
Unit 2 | no |  | 02-VBFW101 | IP FW strainer #1 drain | Pipe Rack 1st | no data | Attemperator/Strainer | DRAIN VALVE | no data | BFW | PD-062B |  | CLOSED | OPEN | Water | 1" | 2148.0 | no | V
Unit 2 | no |  | 02-VBFVnodata1 | BFP "A" IP FW discharge MOV equalizing valve | Pipe Rack 1st | no data | BFP A | no data | no data | BFW | no data |  | no data | no data | no data | no data | no data | no | V
Unit 2 | no |  | 02-VBFV271 | BFP "A" HP FW discharge iso | Pipe Rack 1st | no data | BFP A | no data | no data | BFW | no data |  | OPEN | no data | no data | no data | no data | no | V
Unit 2 | no |  | 02-VBFV193 | BFP "A" HP FW discharge drain (2) valves | Pipe Rack 1st | no data | BFP A | no data | no data | BFW | no data |  | CLOSED | no data | no data | no data | no data | no | V
Unit 2 | no |  | 02-VBFV192 | BFP "A" HP FW discharge drain (2) valves | Pipe Rack 1st | no data | BFP A | no data | no data | BFW | no data |  | CLOSED | no data | no data | no data | no data | no | V
Unit 2 | no |  | 02-VBFV190 | BFP "A" HP FW discharge vent (2) valves | Pipe Rack 1st | no data | BFP A | no data | no data | BFW | no data |  | CLOSED | no data | no data | no data | no data | no | V
Unit 2 | no |  | 02-VBFV189 | BFP "A" HP FW discharge vent (2) valves | Pipe Rack 1st | no data | BFP A | no data | no data | BFW | no data |  | CLOSED | no data | no data | no data | no data | no | V
Unit 2 | no |  | 02-VAXS201 | Steam trap iso | Pipe Rack 1st | no data | Aux Steam Header | TRAP ISOLATION | no data | AXS | PD-123B |  | OPEN | CLOSED | Steam | 0.75" | 2134.0 | no | V
Unit 2 | no |  | 02-VAXS194 | Steam trap iso | Pipe Rack 1st | no data | Aux Steam Header | TRAP ISOLATION | no data | AXS | PD-123B |  | OPEN | CLOSED | Steam | 0.75" | 2127.0 | no | V
Unit 2 | no |  | 02-VAXS188 | Aux steam header PITs | Pipe Rack 1st | no data | Aux Steam Header | INSTRUMENT | no data | AXS | PD-123B |  | OPEN | CLOSED | Steam | 0.75" | 2123.0 | no | V
Unit 2 | no |  | 02-VAXS156 | Drain from Startup Heater FC bypass | Pipe Rack 1st | no data | Aux Steam Header | FG STARTUP FEEDWATER HX OUTLET CONTROL VALVE BYPASS | no data | AXS | PD-123B |  | CLOSED | CLOSED | Water | 2" | 2105.0 | no | V
Unit 2 | no |  | 02-VAXS125 | Drain from Startup Heater FC ISOs | Pipe Rack 1st | no data | Aux Steam Header | FG STARTUP FEEDWATER HX OUTLET CONTROL VALVE ISOLATION | no data | AXS | PD-123B |  | OPEN | CLOSED | Steam/Water | 2" | 2086.0 | no | V
Unit 2 | no |  | 02-VAXS110 | Startup Heater LIT ISOs | Pipe Rack 1st | no data | Aux Steam Header | INSTRUMENT | no data | AXS | PD-123B |  | OPEN | CLOSED | Steam | 2" | 2073.0 | no | V
Unit 1 | no |  | 01-VBFW132 | BFP suction PIT iso | Pipe Rack 1st | no data | BFP A/B suction | INSTRUMENT ISOLATION | no data | BFW | PD-060A |  | OPEN | CLOSED | Water | 0.75" | 661.0 | no | V
Unit 1 | no |  | 01-VBFW149 | BFP suction header drain | Pipe Rack 1st | no data | BFP A/B suction | DRAIN VALVE | no data | BFW | PD-060A |  | CLOSED | OPEN | Water | 1" | 673.0 | no | V
Unit 1 | no |  | 01-VBFW152 | BFP suction iso | Pipe Rack 1st | no data | BFP A/B suction | BFW SUCTION LP DRUM ISOLATION | no data | BFW | PD-060A |  | OPEN | CLOSED | Water | 12" | 6753.0 | no | V
Unit 2 | no |  | 02-nodata19 | BFP "B" IP FW discharge MOV equalizing valve | Pipe Rack 1st | no data | BFP B | no data | no data | BFW IP | no data |  | OPEN | no data | no data | no data | no data | no | no data
Unit 2 | no |  | 02-nodata18 | BFP "A" HP FW discharge MOV equalizing valve | Pipe Rack 1st | no data | BFP A | no data | no data | BFW | no data |  | OPEN | no data | no data | no data | no data | no | no data
Unit 2 | no |  | 02-nodata17 | BFP "A" IP FW discharge iso equalizing valve | Pipe Rack 1st | no data | BFP A | no data | no data | BFW | no data |  | OPEN | no data | no data | no data | no data | no | no data
Unit 2 | no |  | 02-nodata16 | BFP "A" IP FW discharge iso bypass | Pipe Rack 1st | no data | BFP A | no data | no data | BFW | no data |  | CLOSED | no data | no data | no data | no data | no | no data
Unit 1 | no |  | 01-VBFW154 | BFP suction strainer DPT | Pipe Rack 1st | no data | BFP A/B suction | INSTRUMENT ISOLATION | no data | BFW | PD-060A |  | OPEN | CLOSED | Water | 0.75" | 678.0 | no | V
Unit 1 | no |  | 01-VBFW155 | BFP suction strainer DPT | Pipe Rack 1st | no data | BFP A/B suction | INSTRUMENT ISOLATION | no data | BFW | PD-060A |  | OPEN | CLOSED | Water | 0.75" | 679.0 | no | V
Unit 1 | no |  | 01-VBFW168 | BFP "A" IP FW discharge drain | Pipe Rack 1st | no data | BFP A | DRAIN VALVE | no data | BFW | PD-060A |  | CLOSED | OPEN | Water | 0.75" | 5525.0 | no | V
Unit 1 | no |  | 01-VBFW169 | BFP "A" IP FW discharge drain | Pipe Rack 1st | no data | BFP A | DRAIN VALVE | no data | BFW | PD-060A |  | CLOSED | OPEN | Water | 0.75" | 5526.0 | no | V
Unit 1 | no |  | 01-VBFW170 | BFP "B" IP discharge PIT iso | Pipe Rack 1st | no data | BFP B | INSTRUMENT ISOLATION | no data | BFW | PD-060A |  | OPEN | CLOSED | Water | 0.75" | 691.0 | no | V
Unit 1 | no |  | 01-VBFW171 | BFP "B" IP discharge PIT iso | Pipe Rack 1st | no data | BFP B | INSTRUMENT ISOLATION | no data | BFW | PD-060A |  | OPEN | CLOSED | Water | 0.75" | 692.0 | no | V
Unit 1 | no |  | 01-VBFW172 | BFP "B" IP FW discharge vent (2) valve | Pipe Rack 1st | no data | BFP B | VENT VALVE | no data | BFW | PD-060A |  | CLOSED | OPEN | Water | 0.75" | 693.0 | no | V
Unit 1 | no |  | 01-VBFW173 | BFP "B" IP FW discharge vent (2) valve | Pipe Rack 1st | no data | BFP B | VENT VALVE | no data | BFW | PD-060A |  | CLOSED | OPEN | Water | 0.75" | 694.0 | no | V
Unit 1 | no |  | 01-VBFW175 | BFP "B" IP FW discharge drain | Pipe Rack 1st | no data | BFP B | DRAIN VALVE | no data | BFW | PD-060A |  | CLOSED | OPEN | Water | 0.75" | 5547.0 | no | V
Unit 1 | no |  | 01-VBFW176 | BFP "B" IP FW discharge drain | Pipe Rack 1st | no data | BFP B | DRAIN VALVE | no data | BFW | PD-060A |  | CLOSED | OPEN | Water | 0.75" | 5548.0 | no | V
Unit 1 | no |  | 01-VBFW177 | BFP "B" HP discharge PIT iso | Pipe Rack 1st | no data | BFP B | INSTRUMENT ISOLATION | no data | BFW | PD-060A |  | OPEN | CLOSED | Water | 0.75" | 698.0 | no | V
Unit 1 | no |  | 01-VBFW178 | BFP "B" HP discharge PIT iso | Pipe Rack 1st | no data | BFP B | INSTRUMENT ISOLATION | no data | BFW | PD-060A |  | OPEN | CLOSED | Water | 0.75" | 699.0 | no | V
Unit 1 | no |  | 01-VBFW264 | BFP suction from condensate | Pipe Rack 1st | no data | BFP A/B suction | BFP SUCTION ISOLATION FROM LPEC BYPASS | no data | BFW | PD-060A |  | OPEN | CLOSED | Water | 8" | 6718.0 | no | V
Unit 1 | no |  | 01-VBFW265 | BFP "A" suction iso | Pipe Rack 1st | no data | BFP A | BFP A SUCTION ISOLATION | no data | BFW | PD-060A |  | OPEN | CLOSED | Water | 12" | 6720.0 | no | V
Unit 1 | no |  | 01-VBFW266 | BFP "B" suction iso | Pipe Rack 1st | no data | BFP B | BFP B SUCTION ISOLATION | no data | BFW | PD-060A |  | OPEN | CLOSED | Water | 12" | 6721.0 | no | V
Unit 1 | no |  | 01-VBFW269 | BFP "A" IP FW discharge iso | Pipe Rack 1st | no data | BFP A | BFP A IP DISCHARGE ISOLATION | no data | BFW | PD-060A |  | OPEN | CLOSED | Water | 6" | 5512.0 | no | V
Unit 1 | no |  | 01-VBFW270 | BFP "B" IP FW discharge iso | Pipe Rack 1st | no data | BFP B | BFP B IP DISCHARGE ISOLATION | no data | BFW | PD-060A |  | OPEN | CLOSED | Water | 6" | 5537.0 | no | V
Unit 1 | no |  | 01-VBFW404 | BFP "A" HP discharge PIT iso | Pipe Rack 1st | no data | BFP A | INSTRUMENT ISOLATION | no data | BFW | PD-060A |  | OPEN | CLOSED | Water | 0.75" | 903.0 | no | V
Unit 1 | no |  | 01-VBFW405 | BFP "A" HP discharge PIT iso | Pipe Rack 1st | no data | BFP A | INSTRUMENT ISOLATION | no data | BFW | PD-060A |  | OPEN | CLOSED | Water | 0.75" | 904.0 | no | V
Unit 1 | no |  | 01-VBFW406 | BFP "A" IP discharge PIT iso | Pipe Rack 1st | no data | BFP A | INSTRUMENT ISOLATION | no data | BFW | PD-060A |  | OPEN | CLOSED | Water | 0.75" | 905.0 | no | V
Unit 1 | no |  | 01-VBFW407 | BFP "A" IP discharge PIT iso | Pipe Rack 1st | no data | BFP A | INSTRUMENT ISOLATION | no data | BFW | PD-060A |  | OPEN | CLOSED | Water | 0.75" | 906.0 | no | V
Unit 1 | no |  | 01-VBFW430 | BFP "A" IP FW discharge vent (2) valve | Pipe Rack 1st | no data | BFP A | VENT VALVE | no data | BFW | PD-060A |  | CLOSED | OPEN | Water | 0.75" | 923.0 | no | V
Unit 1 | no |  | 01-VBFW506 | BFP "A" IP FW discharge vent (2) valve | Pipe Rack 1st | no data | BFP A | VENT VALVE | no data | BFW | PD-060A |  | CLOSED | OPEN | Water | 0.75" | 953.0 | no | V
Unit 1 | no |  | 01-VAXS200 | Drain before steam trap | Pipe Rack 1st | no data | Aux Steam Header | DRIP LEG DRAIN | no data | AXS | PD-123A |  | OPEN | CLOSED | Steam | 2" | 622.0 | no | V
Unit 1 | no |  | 01-VAXS190 | Drain before steam trap | Pipe Rack 1st | no data | Aux Steam Header | TRAP ISOLATION | no data | AXS | PD-123A |  | CLOSED | OPEN | Steam | 2" | 614.0 | no | V
Unit 1 | no |  | 01-VBFW116 | Drain after HP cold fill iso | Pipe Rack 1st | no data | HRSG/HP Drum | DRAIN VALVE | no data | BFW | PD-061A |  | CLOSED | OPEN | Water | 1" | 650.0 | no | V
Unit 1 | no |  | 01-VBFW138 | BFP "A" HP FW recirc drain (under first pipe rack) | Pipe Rack 1st | no data | BFP A | DRAIN VALVE | no data | BFW | PD-061A |  | CLOSED | OPEN | Water | 0.75" | 662.0 | no | V
Unit 1 | no |  | 01-VBFW139 | BFP "A" HP FW recirc drain (under first pipe rack) | Pipe Rack 1st | no data | BFP A | DRAIN VALVE | no data | BFW | PD-061A |  | CLOSED | OPEN | Water | 0.75" | 663.0 | no | V
Unit 1 | no |  | 01-VBFW181 | BFP "A" HP FW flow meter iso (8) valves | Pipe Rack 1st | no data | BFP A | INSTRUMENT ISOLATION | no data | BFW | PD-061A |  | OPEN | CLOSED | Water | 0.75" | 700.0 | no | V
Unit 1 | no |  | 01-VAXS156 | Drain from Startup Heater FC bypass | Pipe Rack 1st | no data | Aux Steam Header | FG STARTUP FEEDWATER HX OUTLET CONTROL VALVE BYPASS | no data | AXS | PD-123A |  | CLOSED | CLOSED | Water | 2" | 594.0 | no | V
Unit 1 | no |  | 01-VAXS127 | Drain from Startup Heater FC bypass | Pipe Rack 1st | no data | Aux Steam Header | FG STARTUP FEEDWATER HX OUTLET CONTROL VALVE BYPASS | no data | AXS | PD-123A |  | CLOSED | CLOSED | Steam/Water | 0.75" | 577.0 | no | V
Unit 1 | no |  | 01-VAXS125 | Drain from Startup Heater FC ISOs | Pipe Rack 1st | no data | Aux Steam Header | FG STARTUP FEEDWATER HX OUTLET CONTROL VALVE ISOLATION | no data | AXS | PD-123A |  | OPEN | CLOSED | Steam/Water | 2" | 575.0 | no | V
Unit 1 | no |  | 01-VAXS124 | Drain from Startup Heater FC ISOs | Pipe Rack 1st | no data | Aux Steam Header | FG STARTUP FEEDWATER HX OUTLET CONTROL VALVE ISOLATION | no data | AXS | PD-123A |  | OPEN | CLOSED | Water | 2" | 574.0 | no | V
Unit 1 | no |  | 01-VAXS126 | Drain from Startup Heater line drain | Pipe Rack 1st | no data | Aux Steam Header | DRAIN | no data | AXS | PD-123A |  | CLOSED | OPEN | Water | 0.75" | 576.0 | no | V
Unit 1 | no |  | 01-VBFW182 | BFP "A" HP FW flow meter iso (8) valves | Pipe Rack 1st | no data | BFP A | INSTRUMENT ISOLATION | no data | BFW | PD-061A |  | OPEN | CLOSED | Water | 0.75" | 701.0 | no | V
Unit 1 | no |  | 01-VBFW183 | BFP "A" HP FW flow meter iso (8) valves | Pipe Rack 1st | no data | BFP A | INSTRUMENT ISOLATION | no data | BFW | PD-061A |  | OPEN | CLOSED | Water | 0.75" | 702.0 | no | V
Unit 1 | no |  | 01-VBFW184 | BFP "A" HP FW flow meter iso (8) valves | Pipe Rack 1st | no data | BFP A | INSTRUMENT ISOLATION | no data | BFW | PD-061A |  | OPEN | CLOSED | Water | 0.75" | 703.0 | no | V
Unit 1 | no |  | 01-VBFW185 | BFP "A" HP FW flow meter iso (8) valves | Pipe Rack 1st | no data | BFP A | INSTRUMENT ISOLATION | no data | BFW | PD-061A |  | OPEN | CLOSED | Water | 0.75" | 704.0 | no | V
Unit 1 | no |  | 01-VBFW186 | BFP "A" HP FW flow meter iso (8) valves | Pipe Rack 1st | no data | BFP A | INSTRUMENT ISOLATION | no data | BFW | PD-061A |  | OPEN | CLOSED | Water | 0.75" | 705.0 | no | V
Unit 1 | no |  | 01-VBFW187 | BFP "A" HP FW flow meter iso (8) valves | Pipe Rack 1st | no data | BFP A | INSTRUMENT ISOLATION | no data | BFW | PD-061A |  | OPEN | CLOSED | Water | 0.75" | 706.0 | no | V
Unit 1 | no |  | 01-VBFW188 | BFP "A" HP FW flow meter iso (8) valves | Pipe Rack 1st | no data | BFP A | INSTRUMENT ISOLATION | no data | BFW | PD-061A |  | OPEN | CLOSED | Water | 0.75" | 707.0 | no | V
Unit 1 | no |  | 01-VBFW194 | BFP "A" HP FW discharge drain (2) valves | Pipe Rack 1st | no data | BFP A | DRAIN VALVE | no data | BFW | PD-061A |  | CLOSED | OPEN | Water | 1" | 5600.0 | no | V
Unit 1 | no |  | 01-VBFW195 | BFP "A" HP FW discharge drain (2) valves | Pipe Rack 1st | no data | BFP A | DRAIN VALVE | no data | BFW | PD-061A |  | CLOSED | OPEN | Water | 1" | 5601.0 | no | V
Unit 1 | no |  | 01-VBFW199 | HP BFW PIT to the HRSG | Pipe Rack 1st | no data | HRSG/HP Drum | INSTRUMENT ISOLATION | no data | BFW | PD-061A |  | OPEN | CLOSED | Water | 0.75" | 718.0 | no | V
Unit 1 | no |  | 01-VBFW200 | HP BFW PIT to the HRSG | Pipe Rack 1st | no data | HRSG/HP Drum | INSTRUMENT ISOLATION | no data | BFW | PD-061A |  | OPEN | CLOSED | Water | 0.75" | 719.0 | no | V
Unit 1 | no |  | 01-VBFW209 | BFP "B" HP FW recirc vent (second pipe rack) | Pipe Rack 1st | no data | BFP B | VENT VALVE | no data | BFW | PD-061A |  | CLOSED | OPEN | Water | 0.75" | 5549.0 | no | V
Unit 1 | no |  | 01-VBFW210 | BFP "B" HP FW recirc vent (second pipe rack) | Pipe Rack 1st | no data | BFP B | VENT VALVE | no data | BFW | PD-061A |  | CLOSED | OPEN | Water | 0.75" | 5550.0 | no | V
Unit 1 | no |  | 01-VBFW219 | BFP "B" HP FW flow meter iso (8) valves | Pipe Rack 1st | no data | BFP B | INSTRUMENT ISOLATION | no data | BFW | PD-061A |  | OPEN | CLOSED | Water | 0.75" | 730.0 | no | V
Unit 1 | no |  | 01-VBFW220 | BFP "B" HP FW flow meter iso (8) valves | Pipe Rack 1st | no data | BFP B | INSTRUMENT ISOLATION | no data | BFW | PD-061A |  | OPEN | CLOSED | Water | 0.75" | 731.0 | no | V
Unit 1 | no |  | 01-VBFW221 | BFP "B" HP FW flow meter iso (8) valves | Pipe Rack 1st | no data | BFP B | INSTRUMENT ISOLATION | no data | BFW | PD-061A |  | OPEN | CLOSED | Water | 0.75" | 732.0 | no | V
Unit 1 | no |  | 01-VBFW222 | BFP "B" HP FW flow meter iso (8) valves | Pipe Rack 1st | no data | BFP B | INSTRUMENT ISOLATION | no data | BFW | PD-061A |  | OPEN | CLOSED | Water | 0.75" | 733.0 | no | V
Unit 1 | no |  | 01-VBFW223 | BFP "B" HP FW flow meter iso (8) valves | Pipe Rack 1st | no data | BFP B | INSTRUMENT ISOLATION | no data | BFW | PD-061A |  | OPEN | CLOSED | Water | 0.75" | 734.0 | no | V
Unit 1 | no |  | 01-VBFW224 | BFP "B" HP FW flow meter iso (8) valves | Pipe Rack 1st | no data | BFP B | INSTRUMENT ISOLATION | no data | BFW | PD-061A |  | OPEN | CLOSED | Water | 0.75" | 735.0 | no | V
Unit 1 | no |  | 01-VBFW225 | BFP "B" HP FW flow meter iso (8) valves | Pipe Rack 1st | no data | BFP B | INSTRUMENT ISOLATION | no data | BFW | PD-061A |  | OPEN | CLOSED | Water | 0.75" | 736.0 | no | V
Unit 1 | no |  | 01-VBFW226 | BFP "B" HP FW flow meter iso (8) valves | Pipe Rack 1st | no data | BFP B | INSTRUMENT ISOLATION | no data | BFW | PD-061A |  | OPEN | CLOSED | Water | 0.75" | 737.0 | no | V
Unit 1 | no |  | 01-VBFW227 | BFP "B" HP FW discharge vent (2) valves | Pipe Rack 1st | no data | BFP B | VENT VALVE | no data | BFW | PD-061A |  | CLOSED | OPEN | Water | 0.75" | 738.0 | no | V
Unit 1 | no |  | 01-VBFW228 | BFP "B" HP FW discharge vent (2) valves | Pipe Rack 1st | no data | BFP B | VENT VALVE | no data | BFW | PD-061A |  | CLOSED | OPEN | Water | 0.75" | 739.0 | no | V
Unit 1 | no |  | 01-VBFW235 | BFP "B" HP FW discharge drain (2) valves | Pipe Rack 1st | no data | BFP B | DRAIN VALVE | no data | BFW | PD-061A |  | CLOSED | OPEN | Water | 0.75" | 5545.0 | no | V
Unit 1 | no |  | 01-VBFW236 | BFP "B" HP FW discharge drain (2) valves | Pipe Rack 1st | no data | BFP B | DRAIN VALVE | no data | BFW | PD-061A |  | CLOSED | OPEN | Water | 0.75" | 5546.0 | no | V
Unit 1 | no |  | 01-VBFW237 | BFP "B" HP FW discharge drain (2) valves | Pipe Rack 1st | no data | BFP B | DRAIN VALVE | no data | BFW | PD-061A |  | CLOSED | OPEN | Water | 1" | 748.0 | no | V
Unit 1 | no |  | 01-VBFW238 | BFP "B" HP FW discharge drain (2) valves | Pipe Rack 1st | no data | BFP B | DRAIN VALVE | no data | BFW | PD-061A |  | CLOSED | OPEN | Water | 1" | 749.0 | no | V
Unit 1 | no |  | 01-VBFW267 | BFP "B" HP FW recirc drain (under first pipe rack) | Pipe Rack 1st | no data | BFP B | DRAIN VALVE | no data | BFW | PD-061A |  | CLOSED | OPEN | Water | 0.75" | 778.0 | no | V
Unit 1 | no |  | 01-VBFW272 | BFP "B" HP FW discharge iso | Pipe Rack 1st | no data | BFP B | BFP B HP DISCHARGE ISOLATION | no data | BFW | PD-061A |  | OPEN | CLOSED | Water | 10" | 5541.0 | no | V
Unit 1 | no |  | 01-VBFW337 | BFP "B" HP FW recirc drain (under first pipe rack) | Pipe Rack 1st | no data | BFP B | DRAIN VALVE | no data | BFW | PD-061A |  | CLOSED | OPEN | Water | 0.75" | 847.0 | no | V
Unit 1 | no |  | 01-VBFW422 | HP BFW header drain (2) valves | Pipe Rack 1st | no data | HRSG/HP Drum | DRAIN VALVE | no data | BFW | PD-061A |  | CLOSED | OPEN | Water | 0.75" | 915.0 | no | V
Unit 1 | no |  | 01-VBFW423 | HP BFW header drain (2) valves | Pipe Rack 1st | no data | HRSG/HP Drum | DRAIN VALVE | no data | BFW | PD-061A |  | CLOSED | OPEN | Water | 0.75" | 916.0 | no | V
Unit 1 | no |  | 01-VBFW604 | BFP "A" HP FW discharge vent (2) valves | Pipe Rack 1st | no data | BFP A | VENT VALVE | no data | BFW | PD-061A |  | CLOSED | OPEN | Water | 0.75" | 989.0 | no | V
Unit 1 | no |  | 01-VBFW605 | BFP "A" HP FW discharge vent (2) valves | Pipe Rack 1st | no data | BFP A | VENT VALVE | no data | BFW | PD-061A |  | CLOSED | OPEN | Water | 0.75" | 990.0 | no | V
Unit 1 | no |  | 01-VBFW606 | BFP "B" HP FW discharge vent (2) valves | Pipe Rack 1st | no data | BFP B | VENT VALVE | no data | BFW | PD-061A |  | CLOSED | OPEN | Water | 0.75" | 991.0 | no | V
Unit 1 | no |  | 01-VBFW607 | BFP "B" HP FW discharge vent (2) valves | Pipe Rack 1st | no data | BFP B | VENT VALVE | no data | BFW | PD-061A |  | CLOSED | OPEN | Water | 0.75" | 992.0 | no | V
Unit 1 | no |  | 01-VBFW608 | HP BFW header to HRSG vent | Pipe Rack 1st | no data | HRSG/HP Drum | VENT VALVE | no data | BFW | PD-061A |  | CLOSED | OPEN | Water | 0.75" | 993.0 | no | V
Unit 1 | no |  | 01-VBFW609 | HP BFW header to HRSG vent | Pipe Rack 1st | no data | HRSG/HP Drum | VENT VALVE | no data | BFW | PD-061A |  | CLOSED | OPEN | Water | 0.75" | 994.0 | no | V
Unit 1 | no |  | 01-VBFW101 | IP FW strainer #1 drain | Pipe Rack 1st | no data | Attemperator/Strainer | DRAIN VALVE | no data | BFW | PD-062A |  | CLOSED | CLOSED | Water | 1" | 637.0 | no | V
Unit 1 | no |  | 01-VBFW105 | IP FW strainer #2 inlet iso | Pipe Rack 1st | no data | Attemperator/Strainer | SHARED SPRAY SUPPLY STRAINER ISOLATION | no data | BFW | PD-062A |  | OPEN | CLOSED | Water | 6" | 639.0 | no | V
Unit 1 | no |  | 01-VBFW106 | IP FW strainer #1 inlet iso | Pipe Rack 1st | no data | Attemperator/Strainer | SHARED SPRAY SUPPLY STRAINER ISOLATION | no data | BFW | PD-062A |  | OPEN | CLOSED | Water | 6" | 640.0 | no | V
Unit 1 | no |  | 01-VBFW107 | IP FW strainer #1 outlet iso | Pipe Rack 1st | no data | Attemperator/Strainer | SHARED SPRAY SUPPLY STRAINER ISOLATION | no data | BFW | PD-062A |  | OPEN | CLOSED | Water | 6" | 641.0 | no | V
Unit 1 | no |  | 01-VBFW108 | IP FW strainer #1 outlet iso | Pipe Rack 1st | no data | Attemperator/Strainer | SHARED SPRAY SUPPLY STRAINER ISOLATION | no data | BFW | PD-062A |  | OPEN | CLOSED | Water | 6" | 642.0 | no | V
Unit 1 | no |  | 01-VBFW109 | IP FW strainer #2 outlet iso | Pipe Rack 1st | no data | Attemperator/Strainer | SHARED SPRAY SUPPLY STRAINER ISOLATION | no data | BFW | PD-062A |  | OPEN | CLOSED | Water | 6" | 643.0 | no | V
Unit 1 | no |  | 01-VBFW111 | IP FW strainer #1 inlet iso | Pipe Rack 1st | no data | Attemperator/Strainer | SHARED SPRAY SUPPLY STRAINER ISOLATION | no data | BFW | PD-062A |  | OPEN | CLOSED | Water | 6" | 645.0 | no | V
Unit 1 | no |  | 01-VBFW113 | IP FW strainer #2 drain | Pipe Rack 1st | no data | TCA | STRAINER DRAIN | no data | BFW | PD-062A |  | CLOSED | CLOSED | Water | 1" | 647.0 | no | V
Unit 1 | no |  | 01-VBFW115 | IP FW strainer #1 drain | Pipe Rack 1st | no data | Attemperator/Strainer | STRAINER DRAIN | no data | BFW | PD-062A |  | CLOSED | CLOSED | Water | 1" | 649.0 | no | V
Unit 1 | no |  | 01-VBFW151 | IP FW strainer #1 vent | Pipe Rack 1st | no data | Attemperator/Strainer | VENT VALVE | no data | BFW | PD-062A |  | CLOSED | OPEN | Water | 1" | 675.0 | no | V
Unit 1 | no |  | 01-VBFW161 | IP FW strainer #1 vent | Pipe Rack 1st | no data | Attemperator/Strainer | VENT VALVE | no data | BFW | PD-062A |  | CLOSED | OPEN | Water | 1" | 682.0 | no | V
Unit 1 | no |  | 01-VBFW162 | IP FW strainer #2 vent | Pipe Rack 1st | no data | TCA | INSTRUMENT ISOLATION | no data | BFW | PD-062A |  | CLOSED | OPEN | Water | 1" | 683.0 | no | V
Unit 1 | no |  | 01-VBFW163 | IP FW strainer #2 vent | Pipe Rack 1st | no data | TCA | INSTRUMENT ISOLATION | no data | BFW | PD-062A |  | CLOSED | OPEN | Water | 1" | 684.0 | no | V
Unit 1 | no |  | 01-VBFW388 | IP FW strainer #2 inlet iso | Pipe Rack 1st | no data | Attemperator/Strainer | SHARED SPRAY SUPPLY STRAINER ISOLATION | no data | BFW | PD-062A |  | OPEN | CLOSED | Water | 6" | 896.0 | no | V
Unit 1 | no |  | 01-VBFW390 | IP FW strainer #2 drain | Pipe Rack 1st | no data | TCA | STRAINER DRAIN | no data | BFW | PD-062A |  | CLOSED | OPEN | Water | 1" | 898.0 | no | V
Unit 1 | no |  | 01-VBFW391 | IP FW strainer #2 outlet iso | Pipe Rack 1st | no data | Attemperator/Strainer | SHARED SPRAY SUPPLY STRAINER ISOLATION | no data | BFW | PD-062A |  | OPEN | CLOSED | Water | 6" | 899.0 | no | V
Unit 1 | no |  | 01-VBFW416 | IP FW header Vent | Pipe Rack 1st | no data | HRSG/ IP Drum | VENT VALVE | no data | BFW | PD-062A |  | CLOSED | OPEN | Water | 0.75" | 913.0 | no | V
Unit 1 | no |  | 01-VBFW417 | IP FW header Vent | Pipe Rack 1st | no data | HRSG/ IP Drum | VENT VALVE | no data | BFW | PD-062A |  | CLOSED | OPEN | Water | 0.75" | 914.0 | no | V
Unit 1 | no |  | 01-VBFW424 | IP FW header PIT | Pipe Rack 1st | no data | Attemperator/Strainer | INSTRUMENT ISOLATION | no data | BFW | PD-062A |  | OPEN | CLOSED | Water | 0.75" | 917.0 | no | V
Unit 1 | no |  | 01-VBFW438 | IP FW header PIT | Pipe Rack 1st | no data | Attemperator/Strainer | INSTRUMENT ISOLATION | no data | BFW | PD-062A |  | OPEN | CLOSED | Water | 0.75" | 931.0 | no | V
Unit 1 | no |  | 01-VBFW294 | Drain After TCA coller | Pipe Rack 1st | no data | TCA | DRAIN VALVE | no data | BFW | PD-063A |  | CLOSED | OPEN | Water | 0.75" | 804.0 | no | V
Unit 1 | no |  | 01-VBFW296 | FW to TCA flow meter (4) valves | Pipe Rack 1st | no data | TCA | INSTRUMENT ISOLATION | no data | BFW | PD-063A |  | OPEN | CLOSED | Water | 0.75" | 806.0 | no | V
Unit 1 | no |  | 01-VBFW297 | FW to TCA flow meter (4) valves | Pipe Rack 1st | no data | TCA | INSTRUMENT ISOLATION | no data | BFW | PD-063A |  | OPEN | CLOSED | Water | 0.75" | 807.0 | no | V
Unit 1 | no |  | 01-VBFW298 | FW to TCA flow meter (4) valves | Pipe Rack 1st | no data | TCA | INSTRUMENT ISOLATION | no data | BFW | PD-063A |  | OPEN | CLOSED | Water | 0.75" | 808.0 | no | V
Unit 1 | no |  | 01-VBFW299 | FW to TCA flow meter (4) valves | Pipe Rack 1st | no data | TCA | INSTRUMENT ISOLATION | no data | BFW | PD-063A |  | OPEN | CLOSED | Water | 0.75" | 809.0 | no | V
Unit 1 | no |  | 01-VBFW300 | FW to TCA iso | Pipe Rack 1st | no data | TCA | CT TCA COOLER BFW INLET ISOLATION | no data | BFW | PD-063A |  | OPEN | CLOSED | Water | 6" | 810.0 | no | V
Unit 1 | no |  | 01-VBFW301 | FW to TCA drain | Pipe Rack 1st | no data | TCA | DRAIN VALVE | no data | BFW | PD-063A |  | CLOSED | OPEN | Water | 0.75" | 811.0 | no | V
Unit 1 | no |  | 01-VBFW302 | FW to TCA drain | Pipe Rack 1st | no data | TCA | DRAIN VALVE | no data | BFW | PD-063A |  | CLOSED | OPEN | Water | 0.75" | 812.0 | no | V
Unit 1 | no |  | 01-VBFW303 | FW to TCA drain after CV | Pipe Rack 1st | no data | TCA | DRAIN VALVE | no data | BFW | PD-063A |  | CLOSED | OPEN | Water | 0.75" | 813.0 | no | V
Unit 1 | no |  | 01-VBFW304 | FW to TCA drain after CV | Pipe Rack 1st | no data | TCA | DRAIN VALVE | no data | BFW | PD-063A |  | CLOSED | OPEN | Water | 0.75" | 814.0 | no | V
Unit 1 | no |  | 01-VBFW307 | FW from TCA PITx2 (4) valves | Pipe Rack 1st | no data | TCA | INSTRUMENT ISOLATION | no data | BFW | PD-063A |  | OPEN | CLOSED | Water | 0.75" | 817.0 | no | V
Unit 1 | no |  | 01-VBFW308 | FW from TCA PITx2 (4) valves | Pipe Rack 1st | no data | TCA | INSTRUMENT ISOLATION | no data | BFW | PD-063A |  | OPEN | CLOSED | Water | 0.75" | 818.0 | no | V
Unit 1 | no |  | 01-VBFW309 | FW from TCA PITx2 (4) valves | Pipe Rack 1st | no data | TCA | INSTRUMENT ISOLATION | no data | BFW | PD-063A |  | OPEN | CLOSED | Water | 0.75" | 819.0 | no | V
Unit 1 | no |  | 01-VBFW310 | FW from TCA PITx2 (4) valves | Pipe Rack 1st | no data | TCA | INSTRUMENT ISOLATION | no data | BFW | PD-063A |  | OPEN | CLOSED | Water | 0.75" | 820.0 | no | V
Unit 1 | no |  | 01-VBFW311 | From TCA flow meter (4) valves | Pipe Rack 1st | no data | TCA | INSTRUMENT ISOLATION | no data | BFW | PD-063A |  | OPEN | CLOSED | Water | 0.75" | 821.0 | no | V
Unit 1 | no |  | 01-VBFW312 | From TCA flow meter (4) valves | Pipe Rack 1st | no data | TCA | INSTRUMENT ISOLATION | no data | BFW | PD-063A |  | OPEN | CLOSED | Water | 0.75" | 822.0 | no | V
Unit 1 | no |  | 01-VBFW313 | From TCA flow meter (4) valves | Pipe Rack 1st | no data | TCA | INSTRUMENT ISOLATION | no data | BFW | PD-063A |  | OPEN | CLOSED | Water | 0.75" | 823.0 | no | V
Unit 1 | no |  | 01-VBFW314 | From TCA flow meter (4) valves | Pipe Rack 1st | no data | TCA | INSTRUMENT ISOLATION | no data | BFW | PD-063A |  | OPEN | CLOSED | Water | 0.75" | 824.0 | no | V
Unit 1 | no |  | 01-VBFW315 | From TCA flow meter (4) valves | Pipe Rack 1st | no data | TCA | INSTRUMENT ISOLATION | no data | BFW | PD-063A |  | OPEN | CLOSED | Water | 0.75" | 825.0 | no | V
Unit 1 | no |  | 01-VBFW316 | From TCA flow meter (4) valves | Pipe Rack 1st | no data | TCA | INSTRUMENT ISOLATION | no data | BFW | PD-063A |  | OPEN | CLOSED | Water | 0.75" | 826.0 | no | V
Unit 1 | no |  | 01-VBFW317 | From TCA flow meter (4) valves | Pipe Rack 1st | no data | TCA | INSTRUMENT ISOLATION | no data | BFW | PD-063A |  | OPEN | CLOSED | Water | 0.75" | 827.0 | no | V
Unit 1 | no |  | 01-VBFW318 | From TCA flow meter (4) valves | Pipe Rack 1st | no data | TCA | INSTRUMENT ISOLATION | no data | BFW | PD-063A |  | OPEN | CLOSED | Water | 0.75" | 828.0 | no | V
Unit 1 | no |  | 01-VBFW320 | From TCA to HP economizer PDIT (4) valves | Pipe Rack 1st | no data | TCA | INSTRUMENT ISOLATION | no data | BFW | PD-063A |  | OPEN | CLOSED | Water | 0.75" | 830.0 | no | V
Unit 1 | no |  | 01-VBFW321 | From TCA to HP economizer PDIT (4) valves | Pipe Rack 1st | no data | TCA | INSTRUMENT ISOLATION | no data | BFW | PD-063A |  | OPEN | CLOSED | Water | 0.75" | 831.0 | no | V
Unit 1 | no |  | 01-VBFW324 | From TCA to HP economizer vent | Pipe Rack 1st | no data | TCA | VENT VALVE | no data | BFW | PD-063A |  | CLOSED | OPEN | Water | 0.75" | 834.0 | no | V
Unit 1 | no |  | 01-VBFW325 | From TCA to HP economizer vent | Pipe Rack 1st | no data | TCA | VENT VALVE | no data | BFW | PD-063A |  | CLOSED | OPEN | Water | 0.75" | 835.0 | no | V
Unit 1 | no |  | 01-VBFW326 | From TCA to HP economizer PDIT (4) valves | Pipe Rack 1st | no data | TCA | INSTRUMENT ISOLATION | no data | BFW | PD-063A |  | OPEN | CLOSED | Water | 0.75" | 836.0 | no | V
Unit 1 | no |  | 01-VBFW327 | From TCA to HP economizer PDIT (4) valves | Pipe Rack 1st | no data | TCA | INSTRUMENT ISOLATION | no data | BFW | PD-063A |  | OPEN | CLOSED | Water | 0.75" | 837.0 | no | V
Unit 1 | no |  | 01-VBFW328 | From TCA to HP economizer drain after CV | Pipe Rack 1st | no data | TCA | DRAIN VALVE | no data | BFW | PD-063A |  | CLOSED | OPEN | Water | 0.75" | 838.0 | no | V
Unit 1 | no |  | 01-VBFW329 | From TCA to HP economizer drain after CV | Pipe Rack 1st | no data | TCA | DRAIN VALVE | no data | BFW | PD-063A |  | CLOSED | OPEN | Water | 0.75" | 839.0 | no | V
Unit 1 | no |  | 01-VBFW700 | PDI across TCA | Pipe Rack 1st | no data | TCA | INSTRUMENT ISOLATION | no data | BFW | PD-063A |  | CLOSED | OPEN | Water | 0.75" | 1015.0 | no | V
Unit 1 | no |  | 01-VBFW701 | PDI across TCA | Pipe Rack 1st | no data | TCA | INSTRUMENT ISOLATION | no data | BFW | PD-063A |  | CLOSED | OPEN | Water | 0.75" | 1016.0 | no | V
Unit 1 | no |  | 01-VBFW928 | PDI across TCA | Pipe Rack 1st | no data | TCA | INSTRUMENT ISOLATION | no data | BFW | PD-063A |  | OPEN | CLOSED | Water | 0.75" | 1023.0 | no | V
Unit 1 | no |  | 01-VBFW929 | PDI across TCA | Pipe Rack 1st | no data | TCA | INSTRUMENT ISOLATION | no data | BFW | PD-063A |  | OPEN | CLOSED | Water | 0.75" | 1024.0 | no | V
Unit 1 | no |  | 01-VHHS916 | HP FW to ECON PT-HHS901 (before LCV) | PIPE RACK 1ST | 01-PT-HHS901 | no data | HP FEEDWATER INLET PRESSURE TRANSMITTER ISOLATION | NA | BFW HP | 2080_00005‐1 |  | OPEN | no data | Water | 3/4" | no data | no | V
Unit 1 | no |  | 01-VHHS917 | HP FW to ECON PT-HHS901 (before LCV) | PIPE RACK 1ST | 01-PT-HHS901 | no data | HP FEEDWATER INLET PRESSURE TRANSMITTER ISOLATION | NA | BFW HP | 2080_00005‐1 |  | OPEN | no data | Water | 3/4" | no data | no | V
Unit 1 | no |  | 01-VHHS918 | HP ECON INLET FT-HHS901B HI ROOT | PIPE RACK 1ST | 01-FT-HHS901B | no data | HP FEEDWATER INLET FLOW TRANSMITTER ISOLATION | NA | no data | 2080_00005‐1 |  | OPEN | no data | Water | 3/4" | no data | no | V
Unit 1 | no |  | 01-VHHS919 | HP ECON INLET FT-HHS901B HI BLOCK | PIPE RACK 1ST | 01-FT-HHS901B | HRSG/HP Drum | HP FEEDWATER INLET FLOW TRANSMITTER ISOLATION | NA | BFW HP | 2080_00005‐1 |  | OPEN | no data | Water | 3/4" | no data | no | V
Unit 1 | no |  | 01-VHHS920 | HP ECON INLET FT-HHS901A HI ROOT | PIPE RACK 1ST | 01-FT-HHS901A | HRSG/HP Drum | HP FEEDWATER INLET FLOW TRANSMITTER ISOLATION | NA | BFW HP | 2080_00005‐1 |  | OPEN | no data | Water | 3/4" | no data | no | V
Unit 1 | no |  | 01-VHHS921 | HP ECON INLET FT-HHS901A HI BLOCK | PIPE RACK 1ST | 01-FT-HHS901A | HRSG/HP Drum | HP FEEDWATER INLET FLOW TRANSMITTER ISOLATION | NA | BFW HP | 2080_00005‐1 |  | OPEN | no data | Water | 3/4" | no data | no | V
Unit 1 | no |  | 01-VHHS922 | HP ECON INLET FT-HHS901A LO ROOT | PIPE RACK 1ST | 01-FT-HHS901A | HRSG/HP Drum | HP FEEDWATER INLET FLOW TRANSMITTER ISOLATION | NA | BFW HP | 2080_00005‐1 |  | OPEN | no data | Water | 3/4" | no data | no | V
Unit 1 | no |  | 01-VHHS923 | HP ECON INLET FT-HHS901A LO BLOCK | PIPE RACK 1ST | 01-FT-HHS901A | HRSG/HP Drum | HP FEEDWATER INLET FLOW TRANSMITTER ISOLATION | NA | BFW HP | 2080_00005‐1 |  | OPEN | no data | Water | 3/4" | no data | no | V
Unit 1 | no |  | 01-VHHS924 | HP ECON INLET FT-HHS901B LO ROOT | PIPE RACK 1ST | 01-FT-HHS901B | HRSG/HP Drum | HP FEEDWATER INLET FLOW TRANSMITTER ISOLATION | NA | BFW HP | 2080_00005‐1 |  | OPEN | no data | Water | 3/4" | no data | no | V
Unit 1 | no |  | 01-VHHS925 | HP ECON INLET FT-HHS901B LO BLOCK | PIPE RACK 1ST | 01-FT-HHS901B | HRSG/HP Drum | HP FEEDWATER INLET FLOW TRANSMITTER ISOLATION | NA | BFW HP | 2080_00005‐1 |  | OPEN | no data | Water | 3/4" | no data | no | V
Unit 1 | PRINTING |  | 01-VHHS926 | HP COLD FILL ROOT | PIPE RACK 1ST | HRSG/FW HP/CND | no data | HP BOILER FILL ISOLATION | NA | no data | 2080_00005‐1 |  | no data | no data | Water | 2" | no data | no | V
Unit 1 | no |  | 01-VHHS927 | HP COLD FILL CHECK VALVE | PIPE RACK 1ST | HRSG/FW HP/CND | no data | HP BOILER FILL CHECK VALVE | NA | no data | 2080_00005‐1 |  | no data | no data | Water | 2" | no data | no | V
Unit 1 | PRINTING |  | 01-VHHS928 | HP COLD FILL BLOCK | PIPE RACK 1ST | HRSG/FW HP/CND | no data | HP BOILER FILL ISOLATION | NA | no data | 2080_00005‐1 |  | no data | no data | Water | 2" | no data | no | V
Unit 1 | no |  | 01-VBFW110 | Startup heater vent | Pipe Rack 1st | no data | FGPH | VENT VALVE | no data | BFW | PD-064A |  | CLOSED | OPEN | Water | 0.75" | 644.0 | no | V
Unit 1 | no |  | 01-VBFW117 | Startup heater vent | Pipe Rack 1st | no data | FGPH | VENT VALVE | no data | BFW | PD-064A |  | CLOSED | OPEN | Water | 0.75" | 651.0 | no | V
Unit 1 | no |  | 01-VBFW120 | Startup heater drain | Pipe Rack 1st | no data | FGPH | DRAIN VALVE | no data | BFW | PD-064A |  | CLOSED | OPEN | Water | 0.75" | 654.0 | no | V
Unit 1 | no |  | 01-VBFW121 | Startup heater drain | Pipe Rack 1st | no data | FGPH | DRAIN VALVE | no data | BFW | PD-064A |  | CLOSED | OPEN | Water | 0.75" | 655.0 | no | V
Unit 1 | PRINTING |  | 01-VHIS904 | IP COLD FILL BLOCK | Pipe Rack 1st | IP ECONOMIZER /IP FW HEADER | no data | IP FEEDWATER BOILER FILL ISOLATION | ISO | BFW IP/CND | 2080_00004‐1 |  | CLOSED | CLOSED | Water | 2" | no data | no | V
Unit 1 | no |  | 01-VBFW461 | Drain berore startap heater | Pipe Rack 1st | no data | FGPH | DRAIN VALVE | no data | BFW | PD-064A |  | CLOSED | OPEN | Water | 0.75" | 949.0 | no | V
Unit 1 | no |  | 01-VBFW462 | Drain berore startap heater | Pipe Rack 1st | no data | FGPH | DRAIN VALVE | no data | BFW | PD-064A |  | CLOSED | OPEN | Water | 0.75" | 950.0 | no | V
Unit 1 | no |  | 01-VAXS | no data | Pipe Rack 1st | no data | Aux Steam Header | no data | no data | AXS | no data |  | no data | no data | no data | no data | no data | no | V
Unit 2 | no |  | 02-VHHS918F | HP BFW (2) flow transmitters to HRSG | PIPE RACK 1ST | no data | HRSG/HP Drum | no data | no data | BFW HP | no data |  | OPEN | no data | no data | no data | no data | no | V
Unit 2 | no |  | 02-VHHS919F | HP BFW (2) flow transmitters to HRSG | PIPE RACK 1ST | no data | HRSG/HP Drum | no data | no data | BFW HP | no data |  | OPEN | no data | no data | no data | no data | no | V
Unit 2 | no |  | 02-VHHS920F | HP BFW (2) flow transmitters to HRSG | PIPE RACK 1ST | no data | HRSG/HP Drum | no data | no data | BFW HP | no data |  | OPEN | no data | no data | no data | no data | no | V
Unit 2 | no |  | 02-VHHS921F | HP BFW (2) flow transmitters to HRSG | PIPE RACK 1ST | no data | HRSG/HP Drum | no data | no data | BFW HP | no data |  | OPEN | no data | no data | no data | no data | no | V
Unit 2 | no |  | 02-VHHS922F | HP BFW (2) flow transmitters to HRSG | PIPE RACK 1ST | no data | HRSG/HP Drum | no data | no data | BFW HP | no data |  | OPEN | no data | no data | no data | no data | no | V
Unit 2 | no |  | 02-VHHS923F | HP BFW (2) flow transmitters to HRSG | PIPE RACK 1ST | no data | HRSG/HP Drum | no data | no data | BFW HP | no data |  | OPEN | no data | no data | no data | no data | no | V
Unit 2 | no |  | 02-VHHS924F | HP BFW (2) flow transmitters to HRSG | PIPE RACK 1ST | no data | HRSG/HP Drum | no data | no data | BFW HP | no data |  | OPEN | no data | no data | no data | no data | no | V
Unit 2 | no |  | 02-VHHS925F | HP BFW (2) flow transmitters to HRSG | PIPE RACK 1ST | no data | HRSG/HP Drum | no data | no data | BFW HP | no data |  | OPEN | no data | no data | no data | no data | no | V
Unit 2 | no |  | 02-VHHS948 | From TCA to HP economizer isolation | PIPE RACK 1ST | no data | TCA | HP TCA RETURN TO HP ECONOMIZER ISOLATION | NA | BFW HP | 2080_00005‐1 |  | OPEN | no data | Water | 6" | no data | no | V
Unit 2 | no |  | 02-VHHS949 | From TCA to HP economizer isolation bypass | PIPE RACK 1ST | no data | TCA | HP TCA RETURN TO HP ECONOMIZER CHECK | NA | BFW HP | 2080_00005‐1 |  | CLOSED | no data | Water | 6" | no data | no | V
Unit 2 | no |  | 02-VHHS950 | From TCA to HP economizer isolation equalizing | PIPE RACK 1ST | no data | TCA | HP DRUM PRESSURE TRANSMITTER ISOLATION | NA | BFW HP | 2080_00005‐2 |  | OPEN | no data | Water/Steam | 3/4" | no data | no | V
Unit 1 | no |  | 01-VAXS110 | Startup Heater LIT ISOs | Pipe Rack 1st | no data | Aux Steam Header | INSTRUMENT | no data | AXS | PD-123A |  | OPEN | CLOSED | Steam | 2" | 562.0 | no | V
Unit 1 | no |  | 01-VAXS109 | Startup Heater LIT ISOs | Pipe Rack 1st | no data | Aux Steam Header | INSTRUMENT | no data | AXS | PD-123A |  | OPEN | CLOSED | Steam | 2" | 561.0 | no | V
Unit 1 | no |  | 01-VAXS171 | Steam to startup heater iso | Pipe Rack 1st | no data | Aux Steam Header | FG STARTUP FEEDWATER HX/ SEPARATOR ISOLATION | no data | AXS | PD-123A |  | OPEN | CLOSED | Steam | 3" | 605.0 | no | V
Unit 1 | no |  | 01-VAXS121 | Steam to Startup Heater vent | Pipe Rack 1st | no data | Aux Steam Header | VENT | no data | AXS | PD-123A |  | CLOSED | OPEN | Steam | 0.75" | 571.0 | no | V
Unit 1 | no |  | 01-VAXS202 | Steam Trap bypass | Pipe Rack 1st | no data | Aux Steam Header | TRAP BYPASS | no data | AXS | PD-123A |  | CLOSED | CLOSED | Steam | 0.75" | 624.0 | no | V
Unit 1 | no |  | 01-VAXS120 | Steam Trap bypass | Pipe Rack 1st | no data | Aux Steam Header | TRAP BYPASS | no data | AXS | PD-123A |  | CLOSED | CLOSED | Steam | 0.75" | 570.0 | no | V
Unit 1 | no |  | 01-VAXS201 | Steam trap iso | Pipe Rack 1st | no data | Aux Steam Header | TRAP ISOLATION | no data | AXS | PD-123A |  | OPEN | CLOSED | Steam | 0.75" | 623.0 | no | V
Unit 1 | no |  | 01-VAXS194 | Steam trap iso | Pipe Rack 1st | no data | Aux Steam Header | TRAP ISOLATION | no data | AXS | PD-123A |  | OPEN | CLOSED | Steam | 0.75" | 616.0 | no | V
Unit 1 | no |  | 01-VAXS191 | Steam trap iso | Pipe Rack 1st | no data | Aux Steam Header | TRAP BYPASS | no data | AXS | PD-123A |  | OPEN | CLOSED | Steam | 0.75" | 615.0 | no | V
Unit 1 | no |  | 01-VAXS117 | Steam trap iso | Pipe Rack 1st | no data | Aux Steam Header | TRAP ISOLATION | no data | AXS | PD-123A |  | OPEN | CLOSED | Steam | 0.75" | 567.0 | no | V
Unit 1 | no |  | 01-VAXS195 | Steam Trap strainer drain | Pipe Rack 1st | no data | Aux Steam Header | DRAIN | no data | AXS | PD-123A |  | CLOSED | OPEN | Steam | 0.75" | 617.0 | no | V
Unit 1 | no |  | 01-VAXS119 | Steam Trap strainer drain | Pipe Rack 1st | no data | Aux Steam Header | DRAIN | no data | AXS | PD-123A |  | OPEN | CLOSED | Steam | 0.75" | 569.0 | no | V
Unit 2 | no |  | 02-VAXS109 | 02-LIT AXS303 ISO FOR FUEL GAS STARTUP HX | PIPE RACK 1ST LEVEL | no data | no data | INSTRUMENT | no data | AXS | PD-123B |  | OPEN | CLOSED | Steam | 2" | 2072.0 | no | V
Unit 2 | no |  | 02-VAXS121 | AUX STEAM TO FUEL GAS STARTUP HX VENT | PIPE RACK 1ST LEVEL | no data | no data | VENT | no data | AXS | PD-123B |  | CLOSED | OPEN | Steam | 0.75" | 2082.0 | no | V
Unit 2 | no |  | 02-TCV-AXS371 | FG STARTUP FEEDWATER HX OUTLET CONTROL VALVE | PIPE RACK 1ST LEVEL | no data | no data | FG STARTUP FEEDWATER HX OUTLET CONTROL VALVE | no data | AXS | PD-123B |  | OPEN | CLOSED | Steam/Water | 1" | 2047.0 | no | no data
Unit 1 | no |  | 01-TCV-AXS371 | FG STARTUP FEEDWATER HX OUTLET CONTROL VALVE | PIPE RACK 1ST LEVEL | no data | no data | FG STARTUP FEEDWATER HX OUTLET CONTROL VALVE | no data | AXS | PD-123A |  | OPEN | CLOSED | Steam/Water | 1" | 536.0 | no | no data
Unit 2 | no |  | 02-PSV-CND403 | CONDENSATE FILL TO IP BFW OVERPRESSURE PROTECTION | PIPE RACK 1ST LEVEL EASTSIDE | no data | no data | CONDENSATE FILL TO IP BFW OVERPRESSURE PROTECTION | no data | CND | PD-062B |  | OPEN | CLOSED | Water | 0.75" | 2036.0 | no | no data
Unit 1 | no |  | 01-PSV-CND403 | CONDENSATE FILL TO IP BFW OVERPRESSURE PROTECTION | PIPE RACK 1ST LEVEL EASTSIDE | no data | no data | CONDENSATE FILL TO IP BFW OVERPRESSURE PROTECTION | no data | CND | PD-062A |  | CLOSED | CLOSED | Water | 0.75" | 525.0 | no | no data
Unit 2 | no |  | 02-PSV-CND402 | CONDENSATE FILL TO HP BFW OVERPRESSURE PROTECTION | PIPE RACK 1ST LEVEL WEST SIDE | no data | no data | CONDENSATE FILL TO HP BFW OVERPRESSURE PROTECTION | no data | CND | PD-061B |  | OPEN | CLOSED | Water | 0.75" | 2035.0 | no | no data
Unit 1 | no |  | 01-PSV-CND402 | CONDENSATE FILL TO HP BFW OVERPRESSURE PROTECTION | PIPE RACK 1ST LEVEL WEST SIDE | no data | no data | CONDENSATE FILL TO HP BFW OVERPRESSURE PROTECTION | no data | CND | PD-061A |  | CLOSED | CLOSED | Water | 0.75" | 524.0 | no | no data
Unit 2 | no |  | 02-VLPS123 | LP steam header vents | Pipe Rack 2nd | no data | HRSG | VENT/DRAIN/INSTRUMENTATION ROOT VALVE | no data | LPS | PD-040B |  | OPEN | CLOSED | Steam | 0.75" | 3340.0 | no | V
Unit 2 | no |  | 02-VLPS112 | LP steam header vents | Pipe Rack 2nd | no data | HRSG | VENT/DRAIN/INSTRUMENTATION ROOT VALVE | no data | LPS | PD-040B |  | CLOSED | CLOSED | Steam | 0.75" | 3339.0 | no | V
Unit 1 | no |  | 01-YV-BFW715 | HP BYPASS IP FEEDWATER SPRAY BLOCK VALVE | PIPE RACK 2ND | FW IP/STEAM HEADER CRH | no data | HPS BYPASS SPRAY SUPPLY AUTOMATIC BLOCK | no data | BFW | PD-020A |  | OPEN | CLOSED | Water | 3" | 1943.0 | no | no data
Unit 1 | no |  | 01-TCV-BFW716 | HP BYPASS IP FEEDWATER SPRAY FCV | PIPE RACK 2ND | FW IP/STEAM HEADER CRH | no data | HP BYPASS SPRAY SUPPLY TCV | no data | BFW | PD-020A |  | OPEN | CLOSED | Water | 3" | 539.0 | no | no data
Unit 1 | no |  | 01-VBFWF100F | HRH terminal atemperator flow meter (3 tramsmitters) | Pipe Rack 2nd | no data | Attemperator HRH | no data | no data | BFW IP | no data |  | OPEN | no data | no data | no data | no data | no | V
Unit 1 | no |  | 01-VBFWF102F | HRH terminal atemperator flow meter (3 tramsmitters) | Pipe Rack 2nd | no data | Attemperator HRH | no data | no data | BFW IP | no data |  | OPEN | no data | no data | no data | no data | no | V
Unit 1 | no |  | 01-VBFWF104F | HRH terminal atemperator flow meter (3 tramsmitters) | Pipe Rack 2nd | no data | Attemperator HRH | no data | no data | BFW IP | no data |  | OPEN | no data | no data | no data | no data | no | V
Unit 1 | no |  | 01-VBFWF110F | HRH terminal atemperator flow meter (3 tramsmitters) | Pipe Rack 2nd | no data | Attemperator HRH | no data | no data | BFW IP | no data |  | OPEN | no data | no data | no data | no data | no | V
Unit 1 | no |  | 01-VBFWF125F | HRH terminal atemperator flow meter (3 tramsmitters) | Pipe Rack 2nd | no data | Attemperator HRH | no data | no data | BFW IP | no data |  | OPEN | no data | no data | no data | no data | no | V
Unit 1 | no |  | 01-VBFWF126F | HRH terminal atemperator flow meter (3 tramsmitters) | Pipe Rack 2nd | no data | Attemperator HRH | no data | no data | BFW IP | no data |  | OPEN | no data | no data | no data | no data | no | V
Unit 1 | no |  | 01-VBFWF127F | HRH terminal atemperator flow meter (3 tramsmitters) | Pipe Rack 2nd | no data | Attemperator HRH | no data | no data | BFW IP | no data |  | OPEN | no data | no data | no data | no data | no | V
Unit 2 | no |  | 02-VCRH186 | CRH header vent | Pipe Rack 2nd | no data | HRSG/ST | HYDRO/VENT CONNECTION VALVE | no data | CRH | PD-031B |  | CLOSED | OPEN | Steam | 0.75" | 3045.0 | no | V
Unit 2 | no |  | 02-VCRH185 | CRH header Drip Leg drain | Pipe Rack 2nd | no data | HRSG/ST | DRIP LEG DRAIN | no data | CRH | PD-031B |  | CLOSED | OPEN | Steam | 2" | 3044.0 | no | V
Unit 2 | no |  | 02-VCRH174 | CRH header Drip Leg Level Switche drains | Pipe Rack 2nd | no data | HRSG/ST | DRIP LEG LS VENT/DRAIN VALVE | no data | CRH | PD-031B |  | CLOSED | OPEN | Steam | 0.75" | 3034.0 | no | V
Unit 2 | no |  | 02-VCRH173 | CRH header Drip Leg Level Switche drains | Pipe Rack 2nd | no data | HRSG/ST | DRIP LEG LS VENT/DRAIN VALVE | no data | CRH | PD-031B |  | CLOSED | OPEN | Steam | 0.75" | 3033.0 | no | V
Unit 2 | no |  | 02-VCRH172 | CRH header Drip Leg Level Switches | Pipe Rack 2nd | no data | HRSG/ST | DRIP LEG LS ROOT VALVE | no data | CRH | PD-031B |  | OPEN | CLOSED | Steam | 1" | 3032.0 | no | V
Unit 2 | no |  | 02-VCRH171 | CRH header Drip Leg Level Switches | Pipe Rack 2nd | no data | HRSG/ST | DRIP LEG LS ROOT VALVE | no data | CRH | PD-031B |  | OPEN | CLOSED | Steam | 1" | 3031.0 | no | V
Unit 2 | no |  | 02-VCRH170 | CRH header Drip Leg Level Switches | Pipe Rack 2nd | no data | HRSG/ST | DRIP LEG LS ROOT VALVE | no data | CRH | PD-031B |  | OPEN | CLOSED | Steam | 1" | 3030.0 | no | V
Unit 2 | no |  | 02-VCRH169 | CRH header Drip Leg Level Switches | Pipe Rack 2nd | no data | HRSG/ST | DRIP LEG LS ROOT VALVE | no data | CRH | PD-031B |  | OPEN | CLOSED | Steam | 1" | 3029.0 | no | V
Unit 2 | no |  | 02-VCRH168 | CRH header Drip Leg Level Switche vents | Pipe Rack 2nd | no data | HRSG/ST | no data | no data | CRH | no data |  | no data | no data | no data | no data | no data | no | V
Unit 2 | no |  | 02-VCRH167 | CRH header Drip Leg Level Switche vents | Pipe Rack 2nd | no data | HRSG/ST | no data | no data | CRH | no data |  | no data | no data | no data | no data | no data | no | V
Unit 2 | no |  | 02-VCRH166 | CRH header PT | Pipe Rack 2nd | no data | HRSG/ST | FIT/FE ROOT VALVE | no data | CRH | PD-031B |  | OPEN | CLOSED | Steam | 0.75" | 3028.0 | no | V
Unit 2 | no |  | 02-VCRH165 | CRH header vent | Pipe Rack 2nd | no data | HRSG/ST | HYDRO/VENT CONNECTION VALVE | no data | CRH | PD-031B |  | OPEN | CLOSED | Steam | 0.75" | 3027.0 | no | V
Unit 2 | no |  | 02-VCRH159 | CRH header vent | Pipe Rack 2nd | no data | HRSG/ST | HYDRO/VENT CONNECTION VALVE | no data | CRH | PD-031B |  | CLOSED | OPEN | Steam | 0.75" | 3023.0 | no | V
Unit 2 | no |  | 02-VCRH148 | CRH header PT | Pipe Rack 2nd | no data | HRSG/ST | PT CONNECTION ROOT VALVE | no data | CRH | PD-031B |  | OPEN | CLOSED | Steam | 0.75" | 3015.0 | no | V
Unit 2 | no |  | 02-VCRH147 | CRH header Drip Leg Level Switche drains | Pipe Rack 2nd | no data | HRSG/ST | DRIP LEG LS VENT/DRAIN VALVE | no data | CRH | PD-031B |  | CLOSED | OPEN | Steam | 0.75" | 3014.0 | no | V
Unit 2 | no |  | 02-VCRH146 | CRH header Drip Leg Level Switches | Pipe Rack 2nd | no data | HRSG/ST | DRIP LEG LS ROOT VALVE | no data | CRH | PD-031B |  | OPEN | CLOSED | Steam | 1" | 3013.0 | no | V
Unit 2 | no |  | 02-VCRH137 | CRH header Drip Leg Level Switches | Pipe Rack 2nd | no data | HRSG/ST | DRIP LEG LS ROOT VALVE | no data | CRH | PD-031B |  | OPEN | CLOSED | Steam | 1" | 3006.0 | no | V
Unit 2 | no |  | 02-VCRH136 | CRH header Drip Leg drain | Pipe Rack 2nd | no data | HRSG/ST | DRIP LEG DRAIN VALVE | no data | CRH | PD-031B |  | CLOSED | OPEN | Steam | 2" | 3005.0 | no | V
Unit 2 | no |  | 02-VCRH124 | CRH header Drip Leg Level Switche drains | Pipe Rack 2nd | no data | HRSG/ST | DRIP LEG LS VENT/DRAIN VALVE | no data | CRH | PD-031B |  | CLOSED | OPEN | Steam | 0.75" | 2996.0 | no | V
Unit 2 | no |  | 02-VCRH122 | CRH header Drip Leg Level Switches | Pipe Rack 2nd | no data | HRSG/ST | DRIP LEG LS ROOT VALVE | no data | CRH | PD-031B |  | OPEN | CLOSED | Steam | 1" | 2994.0 | no | V
Unit 2 | no |  | 02-VCRH119 | CRH header Drip Leg Level Switche vents | Pipe Rack 2nd | no data | HRSG/ST | no data | no data | CRH | no data |  | no data | no data | no data | no data | no data | no | V
Unit 2 | no |  | 02-VCRH118 | CRH header Drip Leg Level Switche vents | Pipe Rack 2nd | no data | HRSG/ST | no data | no data | CRH | no data |  | no data | no data | no data | no data | no data | no | V
Unit 2 | no |  | 02-VCRH117 | CRH header Drip Leg Level Switches | Pipe Rack 2nd | no data | HRSG/ST | DRIP LEG LS ROOT VALVE | no data | CRH | PD-031B |  | OPEN | CLOSED | Steam | 1" | 2991.0 | no | V
Unit 2 | no |  | 02-VCRH115 | CRH header vent | Pipe Rack 2nd | no data | HRSG/ST | HYDRO/VENT CONNECTION VALVE | no data | CRH | PD-031B |  | CLOSED | OPEN | Steam | 0.75" | 2990.0 | no | V
Unit 2 | no |  | 02-VCRH111 | CRH header Drip Leg AOV iso | Pipe Rack 2nd | no data | HRSG/ST | DRIP LEG DRAIN | no data | CRH | PD-031B |  | CLOSED | OPEN | Steam | 2" | 2988.0 | no | V
Unit 1 | no |  | 01-VBFW103 | HRH terminal drain after block valve (2) valves | Pipe Rack 2nd | no data | Attemperator HRH | HRH TA SPRAY DRAIN | no data | BFW | PD-034A |  | CLOSED | OPEN | Water | 0.75" | 638.0 | no | V
Unit 1 | no |  | 01-VBFW118 | HRH terminal attemperator after CV iso | Pipe Rack 2nd | no data | Attemperator HRH | HRH TA SPRAY SUPPLY ISOLATION | no data | BFW | PD-034A |  | OPEN | CLOSED | Water | 3" | 652.0 | no | V
Unit 1 | no |  | 01-VBFW362 | HRH terminal drain after check valve (2) valves (3rd pipe rack) | Pipe Rack 2nd | no data | Attemperator HRH | DRAIN VALVE | no data | BFW | PD-034A |  | CLOSED | OPEN | Water | 0.75" | 871.0 | no | V
Unit 1 | no |  | 01-VBFW363 | HRH terminal drain after check valve (2) valves (3rd pipe rack) | Pipe Rack 2nd | no data | Attemperator HRH | DRAIN VALVE | no data | BFW | PD-034A |  | CLOSED | OPEN | Water | 0.75" | 872.0 | no | V
Unit 1 | no |  | 01-VBFW389 | HRH terminal drain after block valve (2) valves | Pipe Rack 2nd | no data | Attemperator HRH | HRH TA SPRAY SUPPLY DRAIN | no data | BFW | PD-034A |  | CLOSED | OPEN | Water | 0.75" | 897.0 | no | V
Unit 2 | no |  | 02-VBFWF127F | HRH terminal atemperator flow meter (3 tramsmitters) | Pipe Rack 2nd | no data | Attemperator HRH | no data | no data | BFW IP | no data |  | OPEN | no data | no data | no data | no data | no | V
Unit 2 | no |  | 02-VBFWF126F | HRH terminal atemperator flow meter (3 tramsmitters) | Pipe Rack 2nd | no data | Attemperator HRH | no data | no data | BFW IP | no data |  | OPEN | no data | no data | no data | no data | no | V
Unit 2 | no |  | 02-VBFWF125F | HRH terminal atemperator flow meter (3 tramsmitters) | Pipe Rack 2nd | no data | Attemperator HRH | no data | no data | BFW IP | no data |  | OPEN | no data | no data | no data | no data | no | V
Unit 2 | no |  | 02-VBFWF110F | HRH terminal atemperator flow meter (3 tramsmitters) | Pipe Rack 2nd | no data | Attemperator HRH | no data | no data | BFW IP | no data |  | OPEN | no data | no data | no data | no data | no | V
Unit 2 | no |  | 02-VBFWF104F | HRH terminal atemperator flow meter (3 tramsmitters) | Pipe Rack 2nd | no data | Attemperator HRH | no data | no data | BFW IP | no data |  | OPEN | no data | no data | no data | no data | no | V
Unit 2 | no |  | 02-VBFWF102F | HRH terminal atemperator flow meter (3 tramsmitters) | Pipe Rack 2nd | no data | Attemperator HRH | no data | no data | BFW IP | no data |  | OPEN | no data | no data | no data | no data | no | V
Unit 2 | no |  | 02-VBFWF100F | HRH terminal atemperator flow meter (3 tramsmitters) | Pipe Rack 2nd | no data | Attemperator HRH | no data | no data | BFW IP | no data |  | OPEN | no data | no data | no data | no data | no | V
Unit 2 | no |  | 02-VBFW619 | HRH terminal attemperator vent after check (3rd pipe rack) | Pipe Rack 2nd | no data | Attemperator HRH | VENT VALVE | no data | BFW | PD-034B |  | CLOSED | OPEN | Water | 0.75" | 2515.0 | no | V
Unit 2 | no |  | 02-VBFW618 | HRH terminal attemperator vent after check (3rd pipe rack) | Pipe Rack 2nd | no data | Attemperator HRH | VENT VALVE | no data | BFW | PD-034B |  | CLOSED | OPEN | Water | 0.75" | 2514.0 | no | V
Unit 2 | no |  | 02-VBFW577 | HRH terminal attemperator drain | Pipe Rack 2nd | no data | Attemperator HRH | DRAIN VALVE | no data | BFW | PD-062B |  | CLOSED | OPEN | Water | 0.75" | 2493.0 | no | V
Unit 2 | no |  | 02-VBFW576 | HRH terminal attemperator drain | Pipe Rack 2nd | no data | Attemperator HRH | DRAIN VALVE | no data | BFW | PD-062B |  | CLOSED | OPEN | Water | 0.75" | 2492.0 | no | V
Unit 2 | no |  | 02-VBFW575 | HRH terminal attemperator before CV iso | Pipe Rack 2nd | no data | Attemperator HRH | ISOLATION TO HRH TA SPRAY | no data | BFW | PD-062B |  | OPEN | CLOSED | Water | 3" | 2491.0 | no | V
Unit 2 | no |  | 02-VBFW574 | HRH terminal attemperator before CV iso | Pipe Rack 2nd | no data | Attemperator HRH | ISOLATION TO HRH TA SPRAY | no data | BFW | PD-062B |  | OPEN | CLOSED | Water | 3" | 2490.0 | no | V
Unit 2 | no |  | 02-VBFW389 | HRH terminal drain after block valve (2) valves | Pipe Rack 2nd | no data | Attemperator HRH | HRH TA SPRAY SUPPLY DRAIN | no data | BFW | PD-034B |  | CLOSED | OPEN | Water | 0.75" | 2408.0 | no | V
Unit 2 | no |  | 02-VBFW363 | HRH terminal drain after check valve (2) valves (3rd pipe rack) | Pipe Rack 2nd | no data | Attemperator HRH | DRAIN VALVE | no data | BFW | PD-034B |  | CLOSED | OPEN | Water | 0.75" | 2383.0 | no | V
Unit 2 | no |  | 02-VBFW362 | HRH terminal drain after check valve (2) valves (3rd pipe rack) | Pipe Rack 2nd | no data | Attemperator HRH | DRAIN VALVE | no data | BFW | PD-034B |  | CLOSED | OPEN | Water | 0.75" | 2382.0 | no | V
Unit 2 | no |  | 02-VBFW150 | BFP "A" HP FW recirc vent (second pipe rack) | Pipe Rack 2nd | no data | BFP A | VENT VALVE | no data | BFW | PD-061B |  | CLOSED | OPEN | Water | 0.75" | 2185.0 | no | V
Unit 2 | no |  | 02-VBFW147 | BFP "A" HP FW recirc vent (second pipe rack) | Pipe Rack 2nd | no data | BFP A | VENT VALVE | no data | BFW | PD-061B |  | CLOSED | OPEN | Water | 0.75" | 2182.0 | no | V
Unit 2 | no |  | 02-VBFW124F | HRH terminal atemperator flow meter (3 tramsmitters) | Pipe Rack 2nd | no data | Attemperator HRH | no data | no data | BFW IP | no data |  | OPEN | no data | no data | no data | no data | no | V
Unit 2 | no |  | 02-VBFW118 | HRH terminal attemperator after CV iso | Pipe Rack 2nd | no data | Attemperator HRH | HRH TA SPRAY SUPPLY ISOLATION | no data | BFW | PD-034B |  | OPEN | CLOSED | Water | 3" | 2163.0 | no | V
Unit 2 | no |  | 02-VBFW103 | HRH terminal drain after block valve (2) valves | Pipe Rack 2nd | no data | Attemperator HRH | HRH TA SPRAY DRAIN | no data | BFW | PD-034B |  | CLOSED | OPEN | Water | 0.75" | 2149.0 | no | V
Unit 1 | no |  | 01-VBFW618 | HRH terminal attemperator vent after check (3rd pipe rack) | Pipe Rack 2nd | no data | Attemperator HRH | VENT VALVE | no data | BFW | PD-034A |  | CLOSED | OPEN | Water | 0.75" | 1003.0 | no | V
Unit 1 | no |  | 01-VBFW619 | HRH terminal attemperator vent after check (3rd pipe rack) | Pipe Rack 2nd | no data | Attemperator HRH | VENT VALVE | no data | BFW | PD-034A |  | CLOSED | OPEN | Water | 0.75" | 1004.0 | no | V
Unit 1 | no |  | 01-VCRH111 | CRH header Drip Leg AOV iso | Pipe Rack 2nd | no data | HRSG/ST | DRIP LEG DRAIN | no data | CRH | PD-031A |  | CLOSED | OPEN | Steam | 2" | 1477.0 | no | V
Unit 1 | no |  | 01-VCRH185 | CRH header Drip Leg drain | Pipe Rack 2nd | no data | HRSG/ST | DRIP LEG DRAIN | no data | CRH | PD-031A |  | CLOSED | OPEN | Steam | 2" | 1533.0 | no | V
Unit 1 | no |  | 01-VCRH136 | CRH header Drip Leg drain | Pipe Rack 2nd | no data | HRSG/ST | DRIP LEG DRAIN VALVE | no data | CRH | PD-031A |  | CLOSED | OPEN | Steam | 2" | 1494.0 | no | V
Unit 1 | no |  | 01-VCRH174 | CRH header Drip Leg Level Switche drains | Pipe Rack 2nd | no data | HRSG/ST | DRIP LEG LS VENT/DRAIN VALVE | no data | CRH | PD-031A |  | CLOSED | OPEN | Steam | 0.75" | 1523.0 | no | V
Unit 1 | no |  | 01-VCRH173 | CRH header Drip Leg Level Switche drains | Pipe Rack 2nd | no data | HRSG/ST | DRIP LEG LS VENT/DRAIN VALVE | no data | CRH | PD-031A |  | CLOSED | OPEN | Steam | 0.75" | 1522.0 | no | V
Unit 1 | no |  | 01-VCRH147 | CRH header Drip Leg Level Switche drains | Pipe Rack 2nd | no data | HRSG/ST | DRIP LEG LS VENT/DRAIN VALVE | no data | CRH | PD-031A |  | CLOSED | OPEN | Steam | 0.75" | 1503.0 | no | V
Unit 1 | no |  | 01-VCRH124 | CRH header Drip Leg Level Switche drains | Pipe Rack 2nd | no data | HRSG/ST | DRIP LEG LS VENT/DRAIN VALVE | no data | CRH | PD-031A |  | OPEN | CLOSED | Steam | 0.75" | 1485.0 | no | V
Unit 1 | no |  | 01-VCRH168 | CRH header Drip Leg Level Switche vents | Pipe Rack 2nd | no data | HRSG/ST | no data | no data | CRH | no data |  | no data | no data | no data | no data | no data | no | V
Unit 1 | no |  | 01-VCRH167 | CRH header Drip Leg Level Switche vents | Pipe Rack 2nd | no data | HRSG/ST | no data | no data | CRH | no data |  | no data | no data | no data | no data | no data | no | V
Unit 1 | no |  | 01-VCRH119 | CRH header Drip Leg Level Switche vents | Pipe Rack 2nd | no data | HRSG/ST | no data | no data | CRH | no data |  | no data | no data | no data | no data | no data | no | V
Unit 1 | no |  | 01-VCRH118 | CRH header Drip Leg Level Switche vents | Pipe Rack 2nd | no data | HRSG/ST | no data | no data | CRH | no data |  | no data | no data | no data | no data | no data | no | V
Unit 1 | no |  | 01-VCRH172 | CRH header Drip Leg Level Switches | Pipe Rack 2nd | no data | HRSG/ST | DRIP LEG LS ROOT VALVE | no data | CRH | PD-031A |  | OPEN | CLOSED | Steam | 1" | 1521.0 | no | V
Unit 1 | no |  | 01-VCRH171 | CRH header Drip Leg Level Switches | Pipe Rack 2nd | no data | HRSG/ST | DRIP LEG LS ROOT VALVE | no data | CRH | PD-031A |  | OPEN | CLOSED | Steam | 1" | 1520.0 | no | V
Unit 1 | no |  | 01-VCRH170 | CRH header Drip Leg Level Switches | Pipe Rack 2nd | no data | HRSG/ST | DRIP LEG LS ROOT VALVE | no data | CRH | PD-031A |  | OPEN | CLOSED | Steam | 1" | 1519.0 | no | V
Unit 1 | no |  | 01-VCRH169 | CRH header Drip Leg Level Switches | Pipe Rack 2nd | no data | HRSG/ST | DRIP LEG LS ROOT VALVE | no data | CRH | PD-031A |  | OPEN | CLOSED | Steam | 1" | 1518.0 | no | V
Unit 1 | no |  | 01-VCRH146 | CRH header Drip Leg Level Switches | Pipe Rack 2nd | no data | HRSG/ST | DRIP LEG LS ROOT VALVE | no data | CRH | PD-031A |  | OPEN | CLOSED | Steam | 1" | 1502.0 | no | V
Unit 1 | no |  | 01-VCRH137 | CRH header Drip Leg Level Switches | Pipe Rack 2nd | no data | HRSG/ST | DRIP LEG LS ROOT VALVE | no data | CRH | PD-031A |  | OPEN | CLOSED | Steam | 1" | 1495.0 | no | V
Unit 1 | no |  | 01-VCRH122 | CRH header Drip Leg Level Switches | Pipe Rack 2nd | no data | HRSG/ST | DRIP LEG LS ROOT VALVE | no data | CRH | PD-031A |  | OPEN | CLOSED | Steam | 1" | 1483.0 | no | V
Unit 1 | no |  | 01-VCRH117 | CRH header Drip Leg Level Switches | Pipe Rack 2nd | no data | HRSG/ST | DRIP LEG LS ROOT VALVE | no data | CRH | PD-031A |  | OPEN | CLOSED | Steam | 1" | 1480.0 | no | V
Unit 1 | no |  | 01-VCRH166 | CRH header PT | Pipe Rack 2nd | no data | HRSG/ST | FIT/FE ROOT VALVE | no data | CRH | PD-031A |  | OPEN | CLOSED | Steam | 0.75" | 1517.0 | no | V
Unit 1 | no |  | 01-VCRH148 | CRH header PT | Pipe Rack 2nd | no data | HRSG/ST | PT CONNECTION ROOT VALVE | no data | CRH | PD-031A |  | OPEN | CLOSED | Steam | 0.75" | 1504.0 | no | V
Unit 1 | no |  | 01-VCRH186 | CRH header vent | Pipe Rack 2nd | no data | HRSG/ST | HYDRO/VENT CONNECTION VALVE | no data | CRH | PD-031A |  | CLOSED | OPEN | Steam | 0.75" | 1534.0 | no | V
Unit 1 | no |  | 01-VCRH165 | CRH header vent | Pipe Rack 2nd | no data | HRSG/ST | HYDRO/VENT CONNECTION VALVE | no data | CRH | PD-031A |  | CLOSED | OPEN | Steam | 0.75" | 1516.0 | no | V
Unit 1 | no |  | 01-VCRH159 | CRH header vent | Pipe Rack 2nd | no data | HRSG/ST | HYDRO/VENT CONNECTION VALVE | no data | CRH | PD-031A |  | CLOSED | OPEN | Steam | 0.75" | 1512.0 | no | V
Unit 1 | no |  | 01-VCRH115 | CRH header vent | Pipe Rack 2nd | no data | HRSG/ST | HYDRO/VENT CONNECTION VALVE | no data | CRH | PD-031A |  | CLOSED | OPEN | Steam | 0.75" | 1479.0 | no | V
Unit 1 | no |  | 01-VBFW147 | BFP "A" HP FW recirc vent (second pipe rack) | Pipe Rack 2nd | no data | BFP A | VENT VALVE | no data | BFW | PD-061A |  | CLOSED | OPEN | Water | 0.75" | 5521.0 | no | V
Unit 1 | no |  | 01-VBFW150 | BFP "A" HP FW recirc vent (second pipe rack) | Pipe Rack 2nd | no data | BFP A | VENT VALVE | no data | BFW | PD-061A |  | CLOSED | OPEN | Water | 0.75" | 5522.0 | no | V
Unit 1 | no |  | 01-VBFW574 | HRH terminal attemperator before CV iso | Pipe Rack 2nd | no data | Attemperator HRH | ISOLATION TO HRH TA SPRAY | no data | BFW | PD-062A |  | OPEN | CLOSED | Water | 3" | 979.0 | no | V
Unit 1 | no |  | 01-VBFW575 | HRH terminal attemperator before CV iso | Pipe Rack 2nd | no data | Attemperator HRH | ISOLATION TO HRH TA SPRAY | no data | BFW | PD-062A |  | OPEN | CLOSED | Water | 3" | 980.0 | no | V
Unit 1 | no |  | 01-VBFW576 | HRH terminal attemperator drain | Pipe Rack 2nd | no data | Attemperator HRH | DRAIN VALVE | no data | BFW | PD-062A |  | CLOSED | CLOSED | Water | 0.75" | 981.0 | no | V
Unit 1 | no |  | 01-VBFW577 | HRH terminal attemperator drain | Pipe Rack 2nd | no data | Attemperator HRH | DRAIN VALVE | no data | BFW | PD-062A |  | CLOSED | CLOSED | Water | 0.75" | 982.0 | no | V
Unit 2 | no |  | 02-VHLS819 | LP steam flow transmitters | Pipe Rack 2nd | no data | HRSG | LP SUPERHEATED STEAM FLOW TRANSMITTER ISOLATION | NA | HLS | 2080_00003‐2 |  | no data | no data | Steam | 3/4" | no data | no | V
Unit 2 | no |  | 02-VHLS820 | LP steam flow transmitters | Pipe Rack 2nd | no data | HRSG | LP SUPERHEATED STEAM FLOW TRANSMITTER ISOLATION | NA | HLS | 2080_00003‐2 |  | no data | no data | Steam | 3/4" | no data | no | V
Unit 2 | no |  | 02-VHLS821 | LP steam flow transmitters | Pipe Rack 2nd | no data | HRSG | LP SUPERHEATED STEAM FLOW TRANSMITTER ISOLATION | NA | HLS | 2080_00003‐2 |  | no data | no data | Steam | 3/4" | no data | no | V
Unit 2 | no |  | 02-VHLS822 | LP steam flow transmitters | Pipe Rack 2nd | no data | HRSG | LP SUPERHEATED STEAM FLOW TRANSMITTER ISOLATION | NA | HLS | 2080_00003‐2 |  | no data | no data | Steam | 3/4" | no data | no | V
Unit 2 | no |  | 02-VHLS825 | LP steam flow transmitters | Pipe Rack 2nd | no data | HRSG | LP SUPERHEATED STEAM FLOW TRANSMITTER ISOLATION | NA | HLS | 2080_00003‐2 |  | no data | no data | Steam | 3/4" | no data | no | V
Unit 2 | no |  | 02-VHLS826 | LP steam flow transmitters | Pipe Rack 2nd | no data | HRSG | LP SUPERHEATED STEAM FLOW TRANSMITTER ISOLATION | NA | HLS | 2080_00003‐2 |  | no data | no data | Steam | 3/4" | no data | no | V
Unit 2 | no |  | 02-VHLS827 | LP steam flow transmitters | Pipe Rack 2nd | no data | HRSG | LP SUPERHEATED STEAM FLOW TRANSMITTER ISOLATION | NA | HLS | 2080_00003‐2 |  | no data | no data | Steam | 3/4" | no data | no | V
Unit 2 | no |  | 02-VHLS828 | LP steam flow transmitters | Pipe Rack 2nd | no data | HRSG | LP SUPERHEATED STEAM FLOW TRANSMITTER ISOLATION | NA | HLS | 2080_00003‐2 |  | no data | no data | Steam | 3/4" | no data | no | V
Unit 1 | PRINTING |  | 01-TCV-HHS902 | HP FINAL ATTEMPERATOR CONTROL VALVE | PIPE RACK 2ND | HRSG/FW HP/STEAM HEADER HP | no data | HP FINAL ATTEMPERATOR CONTROL VALVE | POVCTRL | no data | 2080_00005‐3 |  | no data | no data | Water | 2" | no data | no | no data
Unit 1 | no |  | 01-VHHS845 | HP INTERSTAGE ATEMPERATOR SPRAY WATER SWING CHECK VALVE | PIPE RACK 2ND | HRSG/FW HP/STEAM HEADER HP | no data | HP INTERSTAGE ATTEMPERATOR SPRAY WATER SWING CHECK VALVE | NA | no data | 2080_00005‐3 |  | no data | no data | Water | 2 1/2" | no data | no | V
Unit 1 | no |  | 01-VHHS846 | HP INTERSTAGE ATTEMP FT-HHS913B HI ROOT | PIPE RACK 2ND | 01- FT-HHS913B | no data | HP FINAL ATTEMPERATOR COOLING WATER FLOW TRANSMITTER ISOLATION | NA | no data | 2080_00005‐3 |  | no data | no data | Water | 3/4" | no data | no | V
Unit 1 | no |  | 01-VHHS847 | HP INTERSTAGE ATTEMP FT-HHS913B HI BLOCK | PIPE RACK 2ND | 01- FT-HHS913B | no data | HP FINAL ATTEMPERATOR COOLING WATER FLOW TRANSMITTER ISOLATION | NA | no data | 2080_00005‐3 |  | no data | no data | Water | 3/4" | no data | no | V
Unit 1 | no |  | 01-VHHS848 | HP INTERSTAGE ATTEMP FT-HHS913A HI ROOT | PIPE RACK 2ND | 01- FT-HHS913A | no data | HP FINAL ATTEMPERATOR COOLING WATER FLOW TRANSMITTER ISOLATION | NA | no data | 2080_00005‐3 |  | no data | no data | Water | 3/4" | no data | no | V
Unit 1 | no |  | 01-VHHS849 | HP INTERSTAGE ATTEMP FT-HHS913A HI BLOCK | PIPE RACK 2ND | 01- FT-HHS913A | no data | HP FINAL ATTEMPERATOR COOLING WATER FLOW TRANSMITTER ISOLATION | NA | no data | 2080_00005‐3 |  | no data | no data | Water | 3/4" | no data | no | V
Unit 1 | no |  | 01-VHHS850 | HP INTERSTAGE ATTEMP FT-HHS913A LO ROOT | PIPE RACK 2ND | 01- FT-HHS913A | no data | HP FINAL ATTEMPERATOR COOLING WATER FLOW TRANSMITTER ISOLATION | NA | no data | 2080_00005‐3 |  | no data | no data | Water | 3/4" | no data | no | V
Unit 1 | no |  | 01-VHHS851 | HP INTERSTAGE ATTEMP FT-HHS913A LO BLOCK | PIPE RACK 2ND | 01- FT-HHS913A | no data | HP FINAL ATTEMPERATOR COOLING WATER FLOW TRANSMITTER ISOLATION | NA | no data | 2080_00005‐3 |  | no data | no data | Water | 3/4" | no data | no | V
Unit 1 | no |  | 01-VHHS852 | HP INTERSTAGE ATTEMP FT-HHS913B LO ROOT | PIPE RACK 2ND | 01- FT-HHS913B | no data | HP FINAL ATTEMPERATOR COOLING WATER FLOW TRANSMITTER ISOLATION | NA | no data | 2080_00005‐3 |  | no data | no data | Water | 3/4" | no data | no | V
Unit 1 | no |  | 01-VHHS853 | HP INTERSTAGE ATTEMP FT-HHS913B LO BLOCK | PIPE RACK 2ND | 01- FT-HHS913B | no data | HP FINAL ATTEMPERATOR COOLING WATER FLOW TRANSMITTER ISOLATION | NA | no data | 2080_00005‐3 |  | no data | no data | Water | 3/4" | no data | no | V
Unit 1 | no |  | 01-VHLS822 | LP steam FT-801A HIGH SIDE BLOCK | PIPE RACK 2ND | 01-FT-HLS801A | HRSG | no data | no data | HLS | 2080_00003‐2 |  | no data | no data | no data | no data | no data | no | V
Unit 1 | no |  | 01-VHLS821 | LP steam FT-801A HIGH SIDE ROOT | PIPE RACK 2ND | 01-FT-HLS801A | HRSG | no data | no data | HLS | 2080_00003‐2 |  | no data | no data | no data | no data | no data | no | V
Unit 1 | no |  | 01-VHLS820 | LP steam FT-801A LOW SIDE BLOCK | PIPE RACK 2ND | 01-FT-HLS801A | HRSG | no data | no data | HLS | 2080_00003‐2 |  | no data | no data | no data | no data | no data | no | V
Unit 1 | no |  | 01-VHLS819 | LP steam FT-801A LOW SIDE ROOT | PIPE RACK 2ND | 01-FT-HLS801A | HRSG | LP SUPERHEATED STEAM FLOW TRANSMITTER ISOLATION | NA | HLS | 2080_00003‐2 |  | no data | no data | Steam | 3/4" | no data | no | V
Unit 1 | no |  | 01-VHLS828 | LP steam FT-801B HIGH SIDE BLOCK | PIPE RACK 2ND | 01-FT-HLS801B | HRSG | no data | no data | HLS | 2080_00003‐2 |  | no data | no data | no data | no data | no data | no | V
Unit 1 | no |  | 01-VHLS827 | LP steam FT-801B HIGH SIDE ROOT | PIPE RACK 2ND | 01-FT-HLS801B | HRSG | no data | no data | HLS | 2080_00003‐2 |  | no data | no data | no data | no data | no data | no | V
Unit 1 | no |  | 01-VHLS826 | LP steam FT-801B LOW SIDE BLOCK | PIPE RACK 2ND | 01-FT-HLS801B | HRSG | no data | no data | HLS | 2080_00003‐2 |  | no data | no data | no data | no data | no data | no | V
Unit 1 | no |  | 01-VHLS825 | LP steam FT-801B LOW SIDE ROOT | PIPE RACK 2ND | 01-FT-HLS801B | HRSG | no data | no data | HLS | 2080_00003‐2 |  | no data | no data | no data | no data | no data | no | V
Unit 1 | no |  | 01-VLPS123 | LP steam header vents | Pipe Rack 2nd | no data | HRSG | VENT/DRAIN/INSTRUMENTATION ROOT VALVE | no data | LPS | PD-040A |  | OPEN | CLOSED | Steam | 0.75" | 1826.0 | no | V
Unit 1 | no |  | 01-VLPS112 | LP steam header vents | Pipe Rack 2nd | no data | HRSG | VENT/DRAIN/INSTRUMENTATION ROOT VALVE | no data | LPS | PD-040A |  | CLOSED | OPEN | Steam | 0.75" | 1825.0 | no | V
Unit 1 | no |  | 01-TCV-BFW736 | HRH FINAL ATTEMP CONTROL VALVE IP FEEDWATER | PIPE RACK 2ND LEVEL SOUTH SIDE | no data | no data | no data | no data | no data | no data |  | OPEN | CLOSED | no data | no data | 540.0 | no | no data
Unit 2 | no |  | 02-TCV-CCW181 | ACHE BYPASS CONTROL VALVE | PIPE RACK 2ND LEVEL SOUTH SIDE | no data | no data | ACHE BYPASS CONTROL VALVE | no data | CCW | PD-270B |  | OPEN | CLOSED | WATER/GLYCOL | 24" | 2054.0 | no | no data
Unit 2 | no |  | 02-TCV-BFW761 | CRH LETDOWN ATTEMPERATOR SPRAY TCV | PIPE RACK 2ND LEVEL SOUTH SIDE | no data | no data | CRH LETDOWN ATTEMPERATOR SPRAY TCV | no data | BFW | PD-124B |  | OPEN | CLOSED | Water | 1" | 2053.0 | no | no data
Unit 2 | no |  | 02-TCV-BFW749 | CRH LETDOWN ATTEMPERATOR SPRAY TCV | PIPE RACK 2ND LEVEL SOUTH SIDE | no data | no data | CRH LETDOWN PCV SPRAY TCV | no data | BFW | PD-124B |  | OPEN | CLOSED | Water | 1" | 2052.0 | no | no data
Unit 2 | no |  | 02-TCV-BFW736 | HRH FINAL ATTEMP CONTROL VALVE IP FEEDWATER | PIPE RACK 2ND LEVEL SOUTH SIDE | no data | no data | no data | no data | no data | no data |  | OPEN | CLOSED | no data | no data | 2051.0 | no | no data
Unit 2 | no |  | 02-TCV-BFW716 | HPS FINAL ATTEMP CONTROL VALVE HP FEEDWATER | PIPE RACK 2ND LEVEL SOUTH SIDE | no data | no data | HP BYPASS SPRAY SUPPLY TCV | no data | BFW | PD-020B |  | OPEN | CLOSED | Water | 3" | 2050.0 | no | no data
Unit 1 | no |  | 01-TCV-BFW749 | CRH LETDOWN ATTEMPERATOR SPRAY TCV | PIPE RACK 2ND LEVEL SOUTH SIDE | no data | no data | CRH LETDOWN PCV SPRAY TCV | no data | BFW | PD-124A |  | OPEN | CLOSED | Water | 1" | 541.0 | no | no data
Unit 1 | no |  | 01-TCV-BFW761 | CRH LETDOWN ATTEMPERATOR SPRAY TCV | PIPE RACK 2ND LEVEL SOUTH SIDE | no data | no data | CRH LETDOWN ATTEMPERATOR SPRAY TCV | no data | BFW | PD-124A |  | OPEN | CLOSED | Water | 1" | 542.0 | no | no data
Unit 2 | no |  | 02-VHRS902 | HRH sample | Pipe Rack 3rd | no data | HRSG/ST | HOT REHEAT STEAM SAMPLE ISOLATION | NA | HRH | 2080_00004‐4 |  | no data | no data | Steam | 3/4" | no data | no | V
Unit 2 | no |  | 02-VHRS901 | HRH sample | Pipe Rack 3rd | no data | HRSG/ST | HOT REHEAT STEAM SAMPLE ISOLATION | NA | HRH | 2080_00004‐4 |  | no data | no data | Steam | 3/4" | no data | no | V
Unit 2 | no |  | 02-VHRH188 | HRH header PIT (before attemperator) | Pipe Rack 3rd | no data | HRSG/ST | VENT/DRAIN/INSTRUMENTATION ROOT VALVE | no data | HRH | PD-034B |  | OPEN | CLOSED | Steam | 0.75" | 3184.0 | no | V
Unit 2 | no |  | 02-VHRH187 | HRH header PIT (before attemperator) | Pipe Rack 3rd | no data | HRSG/ST | VENT/DRAIN/INSTRUMENTATION ROOT VALVE | no data | HRH | PD-034B |  | OPEN | CLOSED | Steam | 0.75" | 3183.0 | no | V
Unit 2 | no |  | 02-VHRH136 | HRH header PIT (before attemperator) | Pipe Rack 3rd | no data | HRSG/ST | VENT/DRAIN/INSTRUMENTATION ROOT VALVE | no data | HRH | PD-034B |  | OPEN | CLOSED | Steam | 0.75" | 3181.0 | no | V
Unit 2 | no |  | 02-VHRH135 | HRH header PIT (before attemperator) | Pipe Rack 3rd | no data | HRSG/ST | VENT/DRAIN/INSTRUMENTATION ROOT VALVE | no data | HRH | PD-034B |  | OPEN | CLOSED | Steam | 0.75" | 3180.0 | no | V
Unit 2 | no |  | 02-VHRH121 | HRH header PIT (after attemperator) | Pipe Rack 3rd | no data | HRSG/ST | VENT/DRAIN/INSTRUMENTATION ROOT VALVE | no data | HRH | PD-034B |  | OPEN | CLOSED | Steam | 0.75" | 3177.0 | no | V
Unit 2 | no |  | 02-VHRH109 | HRH header vent | Pipe Rack 3rd | no data | HRSG/ST | VENT/DRAIN/INSTRUMENTATION ROOT VALVE | no data | HRH | PD-035B |  | CLOSED | OPEN | Steam | 0.75" | 3169.0 | no | V
Unit 2 | no |  | 02-VHRH108 | HRH header vent | Pipe Rack 3rd | no data | HRSG/ST | VENT/DRAIN/INSTRUMENTATION ROOT VALVE | no data | HRH | PD-035B |  | CLOSED | OPEN | Steam | 0.75" | 3168.0 | no | V
Unit 2 | no |  | 02-VHRH107 | HRH header vent | Pipe Rack 3rd | no data | HRSG/ST | VENT/DRAIN/INSTRUMENTATION ROOT VALVE | no data | HRH | PD-034B |  | CLOSED | OPEN | Steam | 0.75" | 3167.0 | no | V
Unit 2 | no |  | 02-VHRH106 | HRH header PIT (after attemperator) | Pipe Rack 3rd | no data | HRSG/ST | VENT/DRAIN/INSTRUMENTATION ROOT VALVE | no data | HRH | PD-034B |  | OPEN | CLOSED | Steam | 0.75" | 3166.0 | no | V
Unit 2 | no |  | 02-VHRH104 | HRH header PIT (after attemperator) | Pipe Rack 3rd | no data | HRSG/ST | VENT/DRAIN/INSTRUMENTATION ROOT VALVE | no data | HRH | PD-034B |  | OPEN | CLOSED | Steam | 0.75" | 3164.0 | no | V
Unit 2 | no |  | 02-VHRH103 | HRH header PIT (after attemperator) | Pipe Rack 3rd | no data | HRSG/ST | VENT/DRAIN/INSTRUMENTATION ROOT VALVE | no data | HRH | PD-034B |  | OPEN | CLOSED | Steam | 0.75" | 3163.0 | no | V
Unit 2 | no |  | 02-VHRH102 | HRH header PIT (after attemperator) | Pipe Rack 3rd | no data | HRSG/ST | VENT/DRAIN/INSTRUMENTATION ROOT VALVE | no data | HRH | PD-034B |  | OPEN | CLOSED | Steam | 0.75" | 3162.0 | no | V
Unit 2 | no |  | 02-VHRH101 | HRH header vent | Pipe Rack 3rd | no data | HRSG/ST | VENT/DRAIN/INSTRUMENTATION ROOT VALVE | no data | HRH | PD-034B |  | CLOSED | OPEN | Steam | 0.75" | 3161.0 | no | V
Unit 2 | no |  | 02-VHRH100 | HRH header PIT (after attemperator) | Pipe Rack 3rd | no data | HRSG/ST | VENT/DRAIN/INSTRUMENTATION ROOT VALVE | no data | HRH | PD-034B |  | OPEN | CLOSED | Steam | 0.75" | 3160.0 | no | V
Unit 2 | no |  | 02-VHPSF829F | HPS superheated steam sample isolation | Pipe Rack 3rd | no data | HRSG/ST | no data | no data | HHS | no data |  | no data | no data | no data | no data | no data | no | V
Unit 2 | no |  | 02-VHPS828F | HPS superheated steam sample isolation | Pipe Rack 3rd | no data | HRSG/ST | no data | no data | HHS | no data |  | no data | no data | no data | no data | no data | no | V
Unit 2 | no |  | 02-VHPS138 | HPS Bypass warmup line vent | Pipe Rack 3rd | no data | HRSG/ST | VENT VALVE | no data | HPS | PD-020B |  | CLOSED | OPEN | Steam | 0.75" | 3159.0 | no | V
Unit 2 | no |  | 02-VHPS137 | HPS Bypass warmup line vent | Pipe Rack 3rd | no data | HRSG/ST | VENT VALVE | no data | HPS | PD-020B |  | CLOSED | OPEN | Steam | 0.75" | 3158.0 | no | V
Unit 2 | no |  | 02-VHPS130 | HP steam FT after terminal attemperator | Pipe Rack 3rd | no data | HRSG/ST | PIT ROOT VALVE | no data | HPS | PD-020B |  | OPEN | CLOSED | Steam | 0.75" | 3157.0 | no | V
Unit 2 | no |  | 02-VHPS129 | HPS Bypass vent | Pipe Rack 3rd | no data | HRSG/ST | PIT ROOT VALVE | no data | HPS | PD-020B |  | CLOSED | OPEN | Steam | 0.75" | 3156.0 | no | V
Unit 2 | no |  | 02-VHPS128 | HPS Bypass vent | Pipe Rack 3rd | no data | HRSG/ST | PIT ROOT VALVE | no data | HPS | PD-020B |  | CLOSED | OPEN | Steam | 0.75" | 3155.0 | no | V
Unit 2 | no |  | 02-VHPS127 | HP steam FT after terminal attemperator | Pipe Rack 3rd | no data | HRSG/ST | PIT ROOT VALVE | no data | HPS | PD-020B |  | OPEN | CLOSED | Steam | 0.75" | 3154.0 | no | V
Unit 2 | no |  | 02-VHPS126 | HP steam FT after terminal attemperator | Pipe Rack 3rd | no data | HRSG/ST | PIT ROOT VALVE | no data | HPS | PD-020B |  | OPEN | CLOSED | Steam | 0.75" | 3153.0 | no | V
Unit 2 | no |  | 02-VHPS125 | HP steam FT after terminal attemperator | Pipe Rack 3rd | no data | HRSG/ST | PIT ROOT VALVE | no data | HPS | PD-020B |  | OPEN | CLOSED | Steam | 0.75" | 3152.0 | no | V
Unit 2 | no |  | 02-VHPS124 | HP steam FT after terminal attemperator | Pipe Rack 3rd | no data | HRSG/ST | PIT ROOT VALVE | no data | HPS | PD-020B |  | OPEN | CLOSED | Steam | 0.75" | 3151.0 | no | V
Unit 2 | no |  | 02-VHPS123 | HP steam FT after terminal attemperator | Pipe Rack 3rd | no data | HRSG/ST | PIT ROOT VALVE | no data | HPS | PD-020B |  | OPEN | CLOSED | Steam | 0.75" | 3150.0 | no | V
Unit 2 | no |  | 02-VHPS122 | HPS Bypass PITs | Pipe Rack 3rd | no data | HRSG/ST | PIT ROOT VALVE | no data | HPS | PD-020B |  | OPEN | CLOSED | Steam | 0.75" | 3149.0 | no | V
Unit 2 | no |  | 02-VHPS121 | HPS Bypass PITs | Pipe Rack 3rd | no data | HRSG/ST | PIT ROOT VALVE | no data | HPS | PD-020B |  | OPEN | CLOSED | Steam | 0.75" | 3148.0 | no | V
Unit 2 | no |  | 02-VHPS120 | HPS Bypass PITs | Pipe Rack 3rd | no data | HRSG/ST | PIT ROOT VALVE | no data | HPS | PD-020B |  | OPEN | CLOSED | Steam | 0.75" | 3147.0 | no | V
Unit 2 | no |  | 02-VHPS119 | HPS Bypass PITs | Pipe Rack 3rd | no data | HRSG/ST | PIT ROOT VALVE | no data | HPS | PD-020B |  | OPEN | CLOSED | Steam | 0.75" | 3146.0 | no | V
Unit 2 | no |  | 02-VHPS116 | HPS header PITs | Pipe Rack 3rd | no data | HRSG/ST | PIT ROOT VALVE | no data | HPS | PD-020B |  | OPEN | CLOSED | Steam | 0.75" | 3145.0 | no | V
Unit 2 | no |  | 02-VHPS115 | HPS header PITs | Pipe Rack 3rd | no data | HRSG/ST | PTC ROOT VALVE | no data | HPS | PD-020B |  | OPEN | CLOSED | Steam | 0.75" | 3144.0 | no | V
Unit 2 | no |  | 02-VHPS114 | HPS header PITs | Pipe Rack 3rd | no data | HRSG/ST | PIT ROOT VALVE | no data | HPS | PD-020B |  | OPEN | CLOSED | Steam | 0.75" | 3143.0 | no | V
Unit 2 | no |  | 02-VHPS113 | HPS header PITs | Pipe Rack 3rd | no data | HRSG/ST | PIT ROOT VALVE | no data | HPS | PD-020B |  | OPEN | CLOSED | Steam | 0.75" | 3142.0 | no | V
Unit 2 | no |  | 02-VHPS112 | HPS header vent | Pipe Rack 3rd | no data | HRSG/ST | PTC ROOT VALVE | no data | HPS | PD-020B |  | CLOSED | OPEN | Steam | 0.75" | 3141.0 | no | V
Unit 2 | no |  | 02-VHPS111 | HPS header vent | Pipe Rack 3rd | no data | HRSG/ST | PIT ROOT VALVE | no data | HPS | PD-020B |  | CLOSED | OPEN | Steam | 0.75" | 3140.0 | no | V
Unit 1 | no |  | 01-VBFW551 | IP FW to HP bypass drain | Pipe Rack 3rd | FW IP/STEAM HEADER CRH | Attemperator HP | DRAIN VALVE | no data | BFW | PD-020A |  | CLOSED | OPEN | Water | 0.75" | 967.0 | no | V
Unit 1 | no |  | 01-VBFW557 | IP FW to HP bypass drain | Pipe Rack 3rd | FW IP/STEAM HEADER CRH | Attemperator HP | DRAIN VALVE | no data | BFW | PD-020A |  | CLOSED | OPEN | Water | 0.75" | 970.0 | no | V
Unit 1 | no |  | 01-VBFW119 | IP FW to HP bypass drain before CV | Pipe Rack 3rd | FW IP/STEAM HEADER CRH | Attemperator HP | DRAIN VALVE | no data | BFW | PD-020A |  | CLOSED | OPEN | Water | 0.75" | 653.0 | no | V
Unit 1 | no |  | 01-VBFW387 | IP FW to HP bypass drain before CV | Pipe Rack 3rd | no data | Attemperator HP | DRAIN VALVE | no data | BFW | PD-020A |  | CLOSED | OPEN | Water | 0.75" | 895.0 | no | V
Unit 1 | no |  | 01-VBFW378 | IP FW to HP bypass FIT-714A HI BLOCK | Pipe Rack 3rd | 01-FIT-BFW714A | Attemperator HP | INSTRUMENT ISOLATION | no data | BFW | PD-020A |  | OPEN | CLOSED | Water | 0.5" | 887.0 | no | V
Unit 1 | no |  | 01-VBFW114 | IP FW to HP bypass FIT-714A HI ROOT | Pipe Rack 3rd | 01-FIT-BFW714A | Attemperator HP | INSTRUMENT ISOLATION | no data | BFW | PD-020A |  | OPEN | CLOSED | Water | 0.5" | 648.0 | no | V
Unit 1 | no |  | 01-VBFW519 | IP FW to HP bypass FIT-714A LO BLOCK | Pipe Rack 3rd | 01-FIT-BFW714A | Attemperator HP | INSTRUMENT ISOLATION | no data | BFW | PD-020A |  | OPEN | CLOSED | Water | 0.5" | 956.0 | no | V
Unit 1 | no |  | 01-VBFW112 | IP FW to HP bypass FIT-714A LO ROOT | Pipe Rack 3rd | 01-FIT-BFW714A | Attemperator HP | INSTRUMENT ISOLATION | no data | BFW | PD-020A |  | OPEN | CLOSED | Water | 0.5" | 646.0 | no | V
Unit 1 | no |  | 01-VBFW127 | IP FW to HP bypass FIT-714B HI BLOCK | Pipe Rack 3rd | 01-FIT-BFW714B | Attemperator HP | no data | no data | BFW IP | no data |  | OPEN | no data | no data | no data | no data | no | V
Unit 1 | no |  | 01-VBFW126 | IP FW to HP bypass FIT-714B HI ROOT | Pipe Rack 3rd | 01-FIT-BFW714B | Attemperator HP | no data | no data | BFW IP | no data |  | OPEN | no data | no data | no data | no data | no | V
Unit 1 | no |  | 01-VBFW125 | IP FW to HP bypass FIT-714B LO BLOCK | Pipe Rack 3rd | 01-FIT-BFW714B | Attemperator HP | no data | no data | BFW IP | no data |  | OPEN | no data | no data | no data | no data | no | V
Unit 1 | no |  | 01-VBFW124 | IP FW to HP bypass FIT-714B LO ROOT | Pipe Rack 3rd | 01-FIT-BFW714B | Attemperator HP | no data | no data | BFW IP | no data |  | OPEN | no data | no data | no data | no data | no | V
Unit 1 | no |  | 01-VBFW513 | IP FW to HP bypass iso | Pipe Rack 3rd | FW IP/STEAM HEADER CRH | Attemperator HP | HPS BYPASS SPRAY SUPPLY ISOLATION | no data | BFW | PD-020A |  | OPEN | CLOSED | Water | 3" | 955.0 | no | V
Unit 1 | no |  | 01-VBFW569 | IP FW to HP bypass vent BLOCK | Pipe Rack 3rd | FW IP/STEAM HEADER CRH | Attemperator HP | VENT VALVE | no data | BFW | PD-020A |  | CLOSED | OPEN | Water | 0.75" | 974.0 | no | V
Unit 1 | no |  | 01-VBFW567 | IP FW to HP bypass vent ROOT | Pipe Rack 3rd | FW IP/STEAM HEADER CRH | Attemperator HP | VENT VALVE | no data | BFW | PD-020A |  | CLOSED | OPEN | Water | 0.75" | 973.0 | no | V
Unit 2 | no |  | 02-VCRH184 | CRH to Aux steam FC iso (High flow) | Pipe Rack 3rd | no data | Aux Steam Header | CRH TO AXS ISOLATION | no data | CRH | PD-124B |  | OPEN | CLOSED | Steam | 6" | 3043.0 | no | V
Unit 2 | no |  | 02-VCRH183 | CRH to Aux steam FC iso (Low flow) | Pipe Rack 3rd | no data | Aux Steam Header | CRH TO AXS ISOLATION | no data | CRH | PD-124B |  | OPEN | CLOSED | Steam | 4" | 3042.0 | no | V
Unit 2 | no |  | 02-VCRH182 | CRH to Aux steam vent | Pipe Rack 3rd | no data | Aux Steam Header | CRH TO AXS VENT VALVE | no data | CRH | PD-124B |  | CLOSED | OPEN | Steam | 0.75" | 3041.0 | no | V
Unit 2 | no |  | 02-VCRH162 | CRH to Aux steam vent | Pipe Rack 3rd | no data | Aux Steam Header | CRH TO AXS VENT VALVE | no data | CRH | PD-124B |  | CLOSED | OPEN | Steam | 0.75" | 3026.0 | no | V
Unit 2 | no |  | 02-VBFW629 | Drain after CV (2) valves | Pipe Rack 3rd | no data | Attempeator Aux | DRAIN VALVE | no data | BFW | PD-124B |  | CLOSED | OPEN | Water | 0.75" | 2523.0 | no | V
Unit 2 | no |  | 02-VBFW628 | Drain after CV (2) valves | Pipe Rack 3rd | no data | Attempeator Aux | DRAIN VALVE | no data | BFW | PD-124B |  | CLOSED | OPEN | Water | 0.75" | 2522.0 | no | V
Unit 2 | no |  | 02-VBFW627 | Drain after CV (2) valves | Pipe Rack 3rd | no data | Attempeator Aux | DRAIN VALVE | no data | BFW | PD-124B |  | CLOSED | OPEN | Water | 0.75" | 2521.0 | no | V
Unit 2 | no |  | 02-VBFW626 | Drain after CV (2) valves | Pipe Rack 3rd | no data | Attempeator Aux | DRAIN VALVE | no data | BFW | PD-124B |  | CLOSED | OPEN | Water | 0.75" | 2520.0 | no | V
Unit 2 | no |  | 02-VBFW625 | Vent after CV (2) valves | Pipe Rack 3rd | no data | Attempeator Aux | VENT VALVE | no data | BFW | PD-124B |  | CLOSED | OPEN | Water | 0.75" | 2519.0 | no | V
Unit 2 | no |  | 02-VBFW624 | Vent after CV (2) valves | Pipe Rack 3rd | no data | Attempeator Aux | VENT VALVE | no data | BFW | PD-124B |  | CLOSED | OPEN | Water | 0.75" | 2518.0 | no | V
Unit 2 | no |  | 02-VBFW623 | Vent after CV (2) valves | Pipe Rack 3rd | no data | Attempeator Aux | VENT VALVE | no data | BFW | PD-124B |  | CLOSED | OPEN | Water | 0.75" | 2517.0 | no | V
Unit 2 | no |  | 02-VBFW622 | Vent after CV (2) valves | Pipe Rack 3rd | no data | Attempeator Aux | VENT VALVE | no data | BFW | PD-124B |  | CLOSED | OPEN | Water | 0.75" | 2516.0 | no | V
Unit 2 | no |  | 02-VBFW573 | Drain between attemperator ISOs | Pipe Rack 3rd | no data | Attempeator Aux | DRAIN VALVE | no data | BFW | PD-124B |  | CLOSED | OPEN | Water | 0.75" | 2489.0 | no | V
Unit 2 | no |  | 02-VBFW572 | Drain between attemperator ISOs | Pipe Rack 3rd | no data | Attempeator Aux | DRAIN VALVE | no data | BFW | PD-124B |  | CLOSED | OPEN | Water | 0.75" | 2488.0 | no | V
Unit 2 | no |  | 02-VBFW571 | CRH to AUX steam HIGH flow attemperator ISO before CV | Pipe Rack 3rd | no data | Attempeator Aux | ISOLATION TO CRH LETDOWN ATTEMPERATORS | no data | BFW | PD-124B |  | OPEN | CLOSED | Water | 1" | 2487.0 | no | V
Unit 2 | no |  | 02-VBFW570 | CRH to AUX steam HIGH flow attemperator ISO before CV | Pipe Rack 3rd | no data | Attempeator Aux | ISOLATION TO CRH LETDOWN ATTEMPERATORS | no data | BFW | PD-124B |  | OPEN | CLOSED | Water | 1" | 2486.0 | no | V
Unit 2 | no |  | 02-VBFW569 | IP FW to HP bypass vent | Pipe Rack 3rd | no data | Attemperator HP | VENT VALVE | no data | BFW | PD-020B |  | CLOSED | OPEN | Water | 0.75" | 2485.0 | no | V
Unit 2 | no |  | 02-VBFW567 | IP FW to HP bypass vent | Pipe Rack 3rd | no data | Attemperator HP | VENT VALVE | no data | BFW | PD-020B |  | CLOSED | OPEN | Water | 0.75" | 2484.0 | no | V
Unit 2 | no |  | 02-VBFW557 | IP FW to HP bypass drain | Pipe Rack 3rd | no data | Attemperator HP | DRAIN VALVE | no data | BFW | PD-020B |  | CLOSED | OPEN | Water | 0.75" | 2481.0 | no | V
Unit 2 | no |  | 02-VBFW551 | IP FW to HP bypass drain | Pipe Rack 3rd | no data | Attemperator HP | DRAIN VALVE | no data | BFW | PD-020B |  | CLOSED | OPEN | Water | 0.75" | 2478.0 | no | V
Unit 2 | no |  | 02-VBFW519 | IP FW to HP bypass FT iso | Pipe Rack 3rd | no data | Attemperator HP | INSTRUMENT ISOLATION | no data | BFW | PD-020B |  | OPEN | CLOSED | Water | 0.5" | 2467.0 | no | V
Unit 2 | no |  | 02-VBFW513 | IP FW to HP bypass iso | Pipe Rack 3rd | no data | Attemperator HP | HPS BYPASS SPRAY SUPPLY ISOLATION | no data | BFW | PD-020B |  | OPEN | CLOSED | Water | 3" | 6025.0 | no | V
Unit 2 | no |  | 02-VBFW454 | Drain after check (2) valves | Pipe Rack 3rd | no data | Attempeator Aux | DRAIN VALVE | no data | BFW | PD-124B |  | CLOSED | OPEN | Water | 0.75" | 2457.0 | no | V
Unit 2 | no |  | 02-VBFW453 | Drain after check (2) valves | Pipe Rack 3rd | no data | Attempeator Aux | DRAIN VALVE | no data | BFW | PD-124B |  | CLOSED | OPEN | Water | 0.75" | 2456.0 | no | V
Unit 2 | no |  | 02-VBFW452 | Drain after check (2) valves | Pipe Rack 3rd | no data | Attempeator Aux | DRAIN VALVE | no data | BFW | PD-124B |  | CLOSED | OPEN | Water | 0.75" | 2455.0 | no | V
Unit 2 | no |  | 02-VBFW451 | Drain after check (2) valves | Pipe Rack 3rd | no data | Attempeator Aux | DRAIN VALVE | no data | BFW | PD-124B |  | CLOSED | OPEN | Water | 0.75" | 2454.0 | no | V
Unit 2 | no |  | 02-VBFW448 | Drain between attemperator ISOs | Pipe Rack 3rd | no data | Attempeator Aux | DRAIN VALVE | no data | BFW | PD-124B |  | CLOSED | OPEN | Water | 0.75" | 2451.0 | no | V
Unit 2 | no |  | 02-VBFW447 | Drain between attemperator ISOs | Pipe Rack 3rd | no data | Attempeator Aux | DRAIN VALVE | no data | BFW | PD-124B |  | CLOSED | OPEN | Water | 0.75" | 2450.0 | no | V
Unit 2 | no |  | 02-VBFW437 | Drain before CV (2) valves | Pipe Rack 3rd | no data | Attempeator Aux | DRAIN VALVE | no data | BFW | PD-124B |  | CLOSED | OPEN | Water | 0.75" | 2441.0 | no | V
Unit 2 | no |  | 02-VBFW436 | Drain before CV (2) valves | Pipe Rack 3rd | no data | Attempeator Aux | DRAIN VALVE | no data | BFW | PD-124B |  | CLOSED | OPEN | Water | 0.75" | 2440.0 | no | V
Unit 2 | no |  | 02-VBFW434 | CRH to AUX steam LOW flow attemperator ISO before CV | Pipe Rack 3rd | no data | Attempeator Aux | IP BFW TO CRH LETDOWN SPRAY ISOLATION | no data | BFW | PD-124B |  | OPEN | CLOSED | Water | 1" | 2438.0 | no | V
Unit 2 | no |  | 02-VBFW433 | CRH to AUX steam LOW flow attemperator ISO before CV | Pipe Rack 3rd | no data | Attempeator Aux | IP BFW TO CRH LETDOWN SPRAY ISOLATION | no data | BFW | PD-124B |  | OPEN | CLOSED | Water | 1" | 2437.0 | no | V
Unit 2 | no |  | 02-VBFW432 | Flow transmitter (4) valves | Pipe Rack 3rd | no data | Attempeator Aux | INSTRUMENT ISOLATION | no data | BFW | PD-124B |  | OPEN | CLOSED | Water | 0.75" | 6218.0 | no | V
Unit 2 | no |  | 02-VBFW431 | Flow transmitter (4) valves | Pipe Rack 3rd | no data | Attempeator Aux | INSTRUMENT ISOLATION | no data | BFW | PD-124B |  | OPEN | CLOSED | Water | 0.75" | 2435.0 | no | V
Unit 2 | no |  | 02-VBFW387 | IP FW to HP bypass drain before CV | Pipe Rack 3rd | no data | Attemperator HP | DRAIN VALVE | no data | BFW | PD-020B |  | CLOSED | OPEN | Water | 0.75" | 2406.0 | no | V
Unit 2 | no |  | 02-VBFW378 | IP FW to HP bypass FT iso | Pipe Rack 3rd | no data | Attemperator HP | INSTRUMENT ISOLATION | no data | BFW | PD-020B |  | OPEN | CLOSED | Water | 0.5" | 2398.0 | no | V
Unit 2 | no |  | 02-VBFW319 | CRH to AUX steam LOW flow attemperator ISO after CV | Pipe Rack 3rd | no data | Attempeator Aux | CRH LETDOWN SPRAY ISOLATION | no data | BFW | PD-124B |  | OPEN | CLOSED | Water | 1" | 2340.0 | no | V
Unit 2 | no |  | 02-VBFW157 | Flow transmitter (4) valves | Pipe Rack 3rd | no data | Attempeator Aux | INSTRUMENT ISOLATION | no data | BFW | PD-124B |  | OPEN | CLOSED | Water | 0.75" | 6217.0 | no | V
Unit 2 | no |  | 02-VBFW156 | Flow transmitter (4) valves | Pipe Rack 3rd | no data | Attempeator Aux | INSTRUMENT ISOLATION | no data | BFW | PD-124B |  | OPEN | CLOSED | Water | 0.75" | 2191.0 | no | V
Unit 2 | no |  | 02-VBFW146 | CRH to AUX steam HIGH flow attemperator ISO after CV | Pipe Rack 3rd | no data | Attempeator Aux | CRH LETDOWN SPRAY SUPPLY ISOLATION | no data | BFW | PD-124B |  | OPEN | CLOSED | Water | 1" | 2181.0 | no | V
Unit 2 | no |  | 02-VBFW145 | Drain before CV (2) valves | Pipe Rack 3rd | no data | Attempeator Aux | DRAIN VALVE | no data | BFW | PD-124B |  | CLOSED | OPEN | Water | 0.75" | 2180.0 | no | V
Unit 2 | no |  | 02-VBFW144 | Drain before CV (2) valves | Pipe Rack 3rd | no data | Attempeator Aux | DRAIN VALVE | no data | BFW | PD-124B |  | CLOSED | OPEN | Water | 0.75" | 2179.0 | no | V
Unit 2 | no |  | 02-VBFW143 | Flow transmitter (4) valves | Pipe Rack 3rd | no data | Attempeator Aux | INSTRUMENT ISOLATION | no data | BFW | PD-124B |  | OPEN | CLOSED | Water | 0.75" | 2178.0 | no | V
Unit 2 | no |  | 02-VBFW142 | Flow transmitter (4) valves | Pipe Rack 3rd | no data | Attempeator Aux | INSTRUMENT ISOLATION | no data | BFW | PD-124B |  | OPEN | CLOSED | Water | 0.75" | 2177.0 | no | V
Unit 2 | no |  | 02-VBFW141 | Flow transmitter (4) valves | Pipe Rack 3rd | no data | Attempeator Aux | INSTRUMENT ISOLATION | no data | BFW | PD-124B |  | OPEN | CLOSED | Water | 0.75" | 2176.0 | no | V
Unit 2 | no |  | 02-VBFW140 | Flow transmitter (4) valves | Pipe Rack 3rd | no data | Attempeator Aux | INSTRUMENT ISOLATION | no data | BFW | PD-124B |  | OPEN | CLOSED | Water | 0.75" | 2175.0 | no | V
Unit 2 | no |  | 02-VBFW131 | HP steam bypass spray drain | Pipe Rack 3rd | no data | Attemperator HP | DRAIN VALVE | no data | BFW | PD-062B |  | CLOSED | OPEN | Water | 0.75" | 2171.0 | no | V
Unit 2 | no |  | 02-VBFW130 | HP steam bypass spray drain | Pipe Rack 3rd | no data | Attemperator HP | DRAIN VALVE | no data | BFW | PD-062B |  | CLOSED | OPEN | Water | 0.75" | 2170.0 | no | V
Unit 2 | no |  | 02-VBFW129 | HP steam bypass spray CV iso | Pipe Rack 3rd | no data | Attemperator HP | HPS BYPASS SPRAY ISOLATION | no data | BFW | PD-062B |  | OPEN | CLOSED | Water | 3" | 2169.0 | no | V
Unit 2 | no |  | 02-VBFW128 | HP steam bypass spray CV iso | Pipe Rack 3rd | no data | Attemperator HP | HPS BYPASS SPRAY ISOLATION | no data | BFW | PD-062B |  | OPEN | CLOSED | Water | 3" | 2168.0 | no | V
Unit 2 | no |  | 02-VBFW127 | IP FW to HP bypass FT iso | Pipe Rack 3rd | no data | Attemperator HP | no data | no data | BFW IP | no data |  | OPEN | no data | no data | no data | no data | no | V
Unit 2 | no |  | 02-VBFW126 | IP FW to HP bypass FT iso | Pipe Rack 3rd | no data | Attemperator HP | no data | no data | BFW IP | no data |  | OPEN | no data | no data | no data | no data | no | V
Unit 2 | no |  | 02-VBFW125 | IP FW to HP bypass FT iso | Pipe Rack 3rd | no data | Attemperator HP | no data | no data | BFW IP | no data |  | OPEN | no data | no data | no data | no data | no | V
Unit 2 | no |  | 02-VBFW124 | IP FW to HP bypass FT iso | Pipe Rack 3rd | no data | Attemperator HP | no data | no data | BFW IP | no data |  | OPEN | no data | no data | no data | no data | no | V
Unit 2 | no |  | 02-VBFW119 | IP FW to HP bypass drain before CV | Pipe Rack 3rd | no data | Attemperator HP | DRAIN VALVE | no data | BFW | PD-020B |  | CLOSED | OPEN | Water | 0.75" | 2164.0 | no | V
Unit 2 | no |  | 02-VBFW114 | IP FW to HP bypass FT iso | Pipe Rack 3rd | no data | Attemperator HP | INSTRUMENT ISOLATION | no data | BFW | PD-020B |  | OPEN | CLOSED | Water | 0.5" | 2159.0 | no | V
Unit 2 | no |  | 02-VBFW112 | IP FW to HP bypass FT iso | Pipe Rack 3rd | no data | Attemperator HP | INSTRUMENT ISOLATION | no data | BFW | PD-020B |  | OPEN | CLOSED | Water | 0.5" | 2157.0 | no | V
Unit 1 | no |  | 01-VCRH184 | CRH to Aux steam FC iso (High flow) | Pipe Rack 3rd | no data | Aux Steam Header | CRH TO AXS ISOLATION | no data | CRH | PD-124A |  | OPEN | CLOSED | Steam | 6" | 1532.0 | no | V
Unit 1 | no |  | 01-VCRH181 | CRH to Aux steam FC iso (High flow) | Pipe Rack 3rd | no data | Aux Steam Header | CRH TO AXS ISOLATION | no data | CRH | PD-124A |  | OPEN | CLOSED | Steam | 4" | 1529.0 | no | V
Unit 1 | no |  | 01-VCRH183 | CRH to Aux steam FC iso (Low flow) | Pipe Rack 3rd | no data | Aux Steam Header | CRH TO AXS ISOLATION | no data | CRH | PD-124A |  | OPEN | CLOSED | Steam | 4" | 1531.0 | no | V
Unit 1 | no |  | 01-VCRH180 | CRH to Aux steam FC iso (Low flow) | Pipe Rack 3rd | no data | Aux Steam Header | CRH TO AXS ISOLATION | no data | CRH | PD-124A |  | OPEN | CLOSED | Steam | 3" | 1528.0 | no | V
Unit 1 | no |  | 01-VCRH182 | CRH to Aux steam vent | Pipe Rack 3rd | no data | Aux Steam Header | CRH TO AXS VENT VALVE | no data | CRH | PD-124A |  | CLOSED | OPEN | Steam | 0.75" | 1530.0 | no | V
Unit 1 | no |  | 01-VCRH162 | CRH to Aux steam vent | Pipe Rack 3rd | no data | Aux Steam Header | CRH TO AXS VENT VALVE | no data | CRH | PD-124A |  | CLOSED | OPEN | Steam | 0.75" | 1515.0 | no | V
Unit 1 | no |  | 01-VCRH121 | CRH to Aux steam vent | Pipe Rack 3rd | no data | Aux Steam Header | CRH TO AXS VENT VALVE | no data | CRH | PD-124A |  | CLOSED | OPEN | Steam | 0.75" | 1482.0 | no | V
Unit 1 | no |  | 01-VCRH120 | CRH to Aux steam vent | Pipe Rack 3rd | no data | Aux Steam Header | CRH TO AXS VENT VALVE | no data | CRH | PD-124A |  | CLOSED | OPEN | Steam | 0.75" | 1481.0 | no | V
Unit 1 | no |  | 01-VBFW128 | HP steam bypass spray CV iso | Pipe Rack 3rd | no data | Attemperator HP | HPS BYPASS SPRAY ISOLATION | no data | BFW | PD-062A |  | OPEN | CLOSED | Water | 3" | 657.0 | no | V
Unit 1 | no |  | 01-VBFW129 | HP steam bypass spray CV iso | Pipe Rack 3rd | no data | Attemperator HP | HPS BYPASS SPRAY ISOLATION | no data | BFW | PD-062A |  | OPEN | CLOSED | Water | 3" | 658.0 | no | V
Unit 1 | no |  | 01-VBFW130 | HP steam bypass spray drain | Pipe Rack 3rd | no data | Attemperator HP | DRAIN VALVE | no data | BFW | PD-062A |  | CLOSED | OPEN | Water | 0.75" | 659.0 | no | V
Unit 1 | no |  | 01-VBFW131 | HP steam bypass spray drain | Pipe Rack 3rd | no data | Attemperator HP | DRAIN VALVE | no data | BFW | PD-062A |  | CLOSED | OPEN | Water | 0.75" | 660.0 | no | V
Unit 1 | no |  | 01-VHHS820 | HP STEAM HEADER FT-HHS911B HI ROOT | PIPE RACK 3RD | 01-FT-HHS911B | HRSG/ST | HP SUPERHEATER OUTLET FLOW TRANSMITTER ISOLATION | NA | HHS | 2080_00005‐3 |  | no data | no data | Steam | 3/4" | no data | no | V
Unit 1 | no |  | 01-VHHS821 | HP STEAM HEADER FT-HHS911B HI BLOCK | PIPE RACK 3RD | 01-FT-HHS911B | HRSG/ST | HP SUPERHEATER OUTLET FLOW TRANSMITTER ISOLATION | NA | HHS | 2080_00005‐3 |  | no data | no data | Steam | 3/4" | no data | no | V
Unit 1 | no |  | 01-VHHS822 | HP STEAM HEADER FT-HHS911A HI ROOT | PIPE RACK 3RD | 01-FT-HHS911A | HRSG/ST | HP SUPERHEATER OUTLET FLOW TRANSMITTER ISOLATION | NA | HHS | 2080_00005‐3 |  | no data | no data | Steam | 3/4" | no data | no | V
Unit 1 | no |  | 01-VHHS823 | HP STEAM HEADER FT-HHS911A HI BLOCK | PIPE RACK 3RD | 01-FT-HHS911A | HRSG/ST | HP SUPERHEATER OUTLET FLOW TRANSMITTER ISOLATION | NA | HHS | 2080_00005‐3 |  | no data | no data | Steam | 3/4" | no data | no | V
Unit 1 | no |  | 01-VHHS824 | HP STEAM HEADER FT-HHS911B LO ROOT | PIPE RACK 3RD | 01-FT-HHS911B | HRSG/ST | HP SUPERHEATER OUTLET FLOW TRANSMITTER ISOLATION | NA | HHS | 2080_00005‐3 |  | no data | no data | Steam | 3/4" | no data | no | V
Unit 1 | no |  | 01-VHHS825 | HP STEAM HEADER FT-HHS911B LO BLOCK | PIPE RACK 3RD | 01-FT-HHS911B | HRSG/ST | HP SUPERHEATER OUTLET FLOW TRANSMITTER ISOLATION | NA | HHS | 2080_00005‐3 |  | no data | no data | Steam | 3/4" | no data | no | V
Unit 1 | no |  | 01-VHHS826 | HP STEAM HEADER FT-HHS911A LO ROOT | PIPE RACK 3RD | 01-FT-HHS911A | HRSG/ST | HP SUPERHEATER OUTLET FLOW TRANSMITTER ISOLATION | NA | HHS | 2080_00005‐3 |  | no data | no data | Steam | 3/4" | no data | no | V
Unit 1 | no |  | 01-VHHS827 | HP STEAM HEADER FT-HHS911A LO BLOCK | PIPE RACK 3RD | 01-FT-HHS911A | HRSG/ST | HP SUPERHEATER OUTLET FLOW TRANSMITTER ISOLATION | NA | HHS | 2080_00005‐3 |  | no data | no data | Steam | 3/4" | no data | no | V
Unit 1 | no |  | 01-VHHS828 | HP SUPERHEATED STEAM SAMPLE ISO ROOT | PIPE RACK 3RD | SAMPLE HP SH STEAM | no data | HP SUPERHEATED STEAM SAMPLE ISOLATION | NA | no data | 2080_00005‐3 |  | no data | no data | Steam | 3/4" | no data | no | V
Unit 1 | no |  | 01-VHHS829 | HP SUPERHEATED STEAM SAMPLE ISO BLOCK | PIPE RACK 3RD | SAMPLE HP SH STEAM | no data | HP SUPERHEATED STEAM SAMPLE ISOLATION | NA | no data | 2080_00005‐3 |  | no data | no data | Steam | 3/4" | no data | no | V
Unit 1 | no |  | 01-VHPS111 | HPS header vent ROOT | Pipe Rack 3rd | STEAM HEADER HP | HRSG/ST | PIT ROOT VALVE | no data | HPS | PD-020A |  | CLOSED | OPEN | Steam | 0.75" | 1626.0 | no | V
Unit 1 | no |  | 01-VHPS112 | HPS header vent BLOCK | Pipe Rack 3rd | STEAM HEADER HP | HRSG/ST | PTC ROOT VALVE | no data | HPS | PD-020A |  | CLOSED | OPEN | Steam | 0.75" | 1627.0 | no | V
Unit 1 | no |  | 01-VHPS113 | HPS header PIT-101A ROOT | Pipe Rack 3rd | 01-PIT-HPS101A | HRSG/ST | PIT ROOT VALVE | no data | HPS | PD-020A |  | OPEN | CLOSED | Steam | 0.75" | 1628.0 | no | V
Unit 1 | no |  | 01-VHPS114 | HPS header PIT-101A BLOCK | Pipe Rack 3rd | 01-PIT-HPS101A | HRSG/ST | PIT ROOT VALVE | no data | HPS | PD-020A |  | OPEN | CLOSED | Steam | 0.75" | 1629.0 | no | V
Unit 1 | no |  | 01-VHPS115 | HPS header PIT-101B ROOT | Pipe Rack 3rd | 01-PIT-HPS101B | HRSG/ST | PTC ROOT VALVE | no data | HPS | PD-020A |  | OPEN | CLOSED | Steam | 0.75" | 1630.0 | no | V
Unit 1 | no |  | 01-VHPS116 | HPS header PIT-101B BLOCK | Pipe Rack 3rd | 01-PIT-HPS101B | HRSG/ST | PIT ROOT VALVE | no data | HPS | PD-020A |  | OPEN | CLOSED | Steam | 0.75" | 1631.0 | no | V
Unit 1 | no |  | 01-VHPS119 | HPS Bypass PIT-110A ROOT | Pipe Rack 3rd | 01-HPS-PIT-110A | HRSG/ST | PIT ROOT VALVE | no data | HPS | PD-020A |  | OPEN | CLOSED | Steam | 0.75" | 1632.0 | no | V
Unit 1 | no |  | 01-VHPS120 | HPS Bypass PIT-110A BLOCK | Pipe Rack 3rd | 01-HPS-PIT-110A | HRSG/ST | PIT ROOT VALVE | no data | HPS | PD-020A |  | OPEN | CLOSED | Steam | 0.75" | 1633.0 | no | V
Unit 1 | no |  | 01-VHPS121 | HPS Bypass PIT-110B ROOT | Pipe Rack 3rd | 01-HPS-PIT-110B | HRSG/ST | PIT ROOT VALVE | no data | HPS | PD-020A |  | OPEN | CLOSED | Steam | 0.75" | 1634.0 | no | V
Unit 1 | no |  | 01-VHPS122 | HPS Bypass PIT-110B BLOCK | Pipe Rack 3rd | 01-HPS-PIT-110B | HRSG/ST | PIT ROOT VALVE | no data | HPS | PD-020A |  | OPEN | CLOSED | Steam | 0.75" | 1635.0 | no | V
Unit 1 | no |  | 01-VHPS123 | HP steam PT-105A BLOCK | Pipe Rack 3rd | 01-HPS-PT105A | HRSG/ST | PIT ROOT VALVE | no data | HPS | PD-020A |  | OPEN | CLOSED | Steam | 0.75" | 1636.0 | no | V
Unit 1 | no |  | 01-VHPS124 | HP steam PT-105A ROOT | Pipe Rack 3rd | 01-HPS-PT105A | HRSG/ST | PIT ROOT VALVE | no data | HPS | PD-020A |  | OPEN | CLOSED | Steam | 0.75" | 1637.0 | no | V
Unit 1 | no |  | 01-VHPS125 | HP steam PT-105B BLOCK | Pipe Rack 3rd | 01-HPS-PT105B | HRSG/ST | PIT ROOT VALVE | no data | HPS | PD-020A |  | OPEN | CLOSED | Steam | 0.75" | 1638.0 | no | V
Unit 1 | no |  | 01-VHPS126 | HP steam PT-105C BLOCK | Pipe Rack 3rd | 01-HPS-PT105C | HRSG/ST | PIT ROOT VALVE | no data | HPS | PD-020A |  | OPEN | CLOSED | Steam | 0.75" | 1639.0 | no | V
Unit 1 | no |  | 01-VHPS127 | HP steam PT-105C ROOT | Pipe Rack 3rd | 01-HPS-PT105C | HRSG/ST | PIT ROOT VALVE | no data | HPS | PD-020A |  | OPEN | CLOSED | Steam | 0.75" | 1640.0 | no | V
Unit 1 | no |  | 01-VHPS128 | HPS Bypass vent ROOT | Pipe Rack 3rd | STEAM HEADER HP/CRH | HRSG/ST | PIT ROOT VALVE | no data | HPS | PD-020A |  | CLOSED | OPEN | Steam | 0.75" | 1641.0 | no | V
Unit 1 | no |  | 01-VHPS129 | HPS Bypass vent BLOCK | Pipe Rack 3rd | STEAM HEADER HP/CRH | HRSG/ST | PIT ROOT VALVE | no data | HPS | PD-020A |  | CLOSED | OPEN | Steam | 0.75" | 1642.0 | no | V
Unit 1 | no |  | 01-VHPS130 | HP steam PT-105B ROOT | Pipe Rack 3rd | 01-HPS-PT105B | HRSG/ST | PIT ROOT VALVE | no data | HPS | PD-020A |  | OPEN | CLOSED | Steam | 0.75" | 1643.0 | no | V
Unit 1 | no |  | 01-VHPS137 | HPS Bypass warmup line vent ROOT | Pipe Rack 3rd | STEAM HEADER HP | HRSG/ST | VENT VALVE | no data | HPS | PD-020A |  | CLOSED | OPEN | Steam | 0.75" | 1644.0 | no | V
Unit 1 | no |  | 01-VHPS138 | HPS Bypass warmup line vent BLOCK | Pipe Rack 3rd | STEAM HEADER HP | HRSG/ST | VENT VALVE | no data | HPS | PD-020A |  | CLOSED | OPEN | Steam | 0.75" | 1645.0 | no | V
Unit 1 | no |  | 01-VHPS820F | HPS FT-911B HI ROOT | Pipe Rack 3rd | 01-HPS-FT911B | HRSG/ST | no data | no data | HHS | PD-020A |  | OPEN | CLOSED | no data | no data | no data | no | V
Unit 1 | no |  | 01-VHPS821F | HPS FT-911B HI BLOCK | Pipe Rack 3rd | 01-HPS-FT911B | HRSG/ST | no data | no data | HHS | PD-020A |  | OPEN | CLOSED | no data | no data | no data | no | V
Unit 1 | no |  | 01-VHPS822F | HPS FT-911A HI ROOT | Pipe Rack 3rd | 01-HPS-FT911A | HRSG/ST | no data | no data | HHS | PD-020A |  | OPEN | CLOSED | no data | no data | no data | no | V
Unit 1 | no |  | 01-VHPS823F | HPS FT-911A HI BLOCK | Pipe Rack 3rd | 01-HPS-FT911A | HRSG/ST | no data | no data | HHS | PD-020A |  | OPEN | CLOSED | no data | no data | no data | no | V
Unit 1 | no |  | 01-VHPS824F | HPS FT-911A LO ROOT | Pipe Rack 3rd | 01-HPS-FT911A | HRSG/ST | no data | no data | HHS | PD-020A |  | OPEN | CLOSED | no data | no data | no data | no | V
Unit 1 | no |  | 01-VHPS825F | HPS FT-911A LO BLOCK | Pipe Rack 3rd | 01-HPS-FT911A | HRSG/ST | no data | no data | HHS | PD-020A |  | OPEN | CLOSED | no data | no data | no data | no | V
Unit 1 | no |  | 01-VHPS826F | HPS FT-911B LO ROOT | Pipe Rack 3rd | 01-HPS-FT911B | HRSG/ST | no data | no data | HHS | PD-020A |  | OPEN | CLOSED | no data | no data | no data | no | V
Unit 1 | no |  | 01-VHPS827F | HPS FT-911B LO BLOCK | Pipe Rack 3rd | 01-HPS-FT911B | HRSG/ST | no data | no data | HHS | PD-020A |  | OPEN | CLOSED | no data | no data | no data | no | V
Unit 1 | no |  | 01-VHPS828F | HPS superheated steam sample isolation | Pipe Rack 3rd | SAMPLE HP SH STEAM | HRSG/ST | no data | no data | HHS | PD-020A |  | OPEN | CLOSED | no data | no data | no data | no | V
Unit 1 | no |  | 01-VHRH121 | HRH header PIT (after attemperator) | Pipe Rack 3rd | no data | HRSG/ST | VENT/DRAIN/INSTRUMENTATION ROOT VALVE | no data | HRH | PD-034A |  | OPEN | CLOSED | Steam | 0.75" | 1663.0 | no | V
Unit 1 | no |  | 01-VHRH106 | HRH header PIT (after attemperator) | Pipe Rack 3rd | no data | HRSG/ST | VENT/DRAIN/INSTRUMENTATION ROOT VALVE | no data | HRH | PD-034A |  | OPEN | CLOSED | Steam | 0.75" | 1652.0 | no | V
Unit 1 | no |  | 01-VHRH104 | HRH header PIT (after attemperator) | Pipe Rack 3rd | no data | HRSG/ST | VENT/DRAIN/INSTRUMENTATION ROOT VALVE | no data | HRH | PD-034A |  | OPEN | CLOSED | Steam | 0.75" | 1650.0 | no | V
Unit 1 | no |  | 01-VHRH103 | HRH header PIT (after attemperator) | Pipe Rack 3rd | no data | HRSG/ST | VENT/DRAIN/INSTRUMENTATION ROOT VALVE | no data | HRH | PD-034A |  | OPEN | CLOSED | Steam | 0.75" | 1649.0 | no | V
Unit 1 | no |  | 01-VHRH102 | HRH header PIT (after attemperator) | Pipe Rack 3rd | no data | HRSG/ST | VENT/DRAIN/INSTRUMENTATION ROOT VALVE | no data | HRH | PD-034A |  | OPEN | CLOSED | Steam | 0.75" | 1648.0 | no | V
Unit 1 | no |  | 01-VHRH100 | HRH header PIT (after attemperator) | Pipe Rack 3rd | no data | HRSG/ST | VENT/DRAIN/INSTRUMENTATION ROOT VALVE | no data | HRH | PD-034A |  | OPEN | CLOSED | Steam | 0.75" | 1646.0 | no | V
Unit 1 | no |  | 01-VHRH188 | HRH header PIT (before attemperator) | Pipe Rack 3rd | no data | HRSG/ST | VENT/DRAIN/INSTRUMENTATION ROOT VALVE | no data | HRH | PD-034A |  | OPEN | CLOSED | Steam | 0.75" | 1670.0 | no | V
Unit 1 | no |  | 01-VHRH187 | HRH header PIT (before attemperator) | Pipe Rack 3rd | no data | HRSG/ST | VENT/DRAIN/INSTRUMENTATION ROOT VALVE | no data | HRH | PD-034A |  | OPEN | CLOSED | Steam | 0.75" | 1669.0 | no | V
Unit 1 | no |  | 01-VHRH136 | HRH header PIT (before attemperator) | Pipe Rack 3rd | no data | HRSG/ST | VENT/DRAIN/INSTRUMENTATION ROOT VALVE | no data | HRH | PD-034A |  | OPEN | CLOSED | Steam | 0.75" | 1667.0 | no | V
Unit 1 | no |  | 01-VHRH135 | HRH header PIT (before attemperator) | Pipe Rack 3rd | no data | HRSG/ST | VENT/DRAIN/INSTRUMENTATION ROOT VALVE | no data | HRH | PD-034A |  | OPEN | CLOSED | Steam | 0.75" | 1666.0 | no | V
Unit 1 | no |  | 01-VHRH109 | HRH header vent | Pipe Rack 3rd | no data | HRSG/ST | VENT/DRAIN/INSTRUMENTATION ROOT VALVE | no data | HRH | PD-035A |  | CLOSED | OPEN | Steam | 0.75" | 1655.0 | no | V
Unit 1 | no |  | 01-VHRH108 | HRH header vent | Pipe Rack 3rd | no data | HRSG/ST | VENT/DRAIN/INSTRUMENTATION ROOT VALVE | no data | HRH | PD-035A |  | CLOSED | OPEN | Steam | 0.75" | 1654.0 | no | V
Unit 1 | no |  | 01-VHRH107 | HRH header vent | Pipe Rack 3rd | no data | HRSG/ST | VENT/DRAIN/INSTRUMENTATION ROOT VALVE | no data | HRH | PD-034A |  | CLOSED | OPEN | Steam | 0.75" | 1653.0 | no | V
Unit 1 | no |  | 01-VHRH101 | HRH header vent | Pipe Rack 3rd | no data | HRSG/ST | VENT/DRAIN/INSTRUMENTATION ROOT VALVE | no data | HRH | PD-034A |  | CLOSED | OPEN | Steam | 0.75" | 1647.0 | no | V
Unit 1 | no |  | 01-VHRS902 | HRH sample BLOCK | Pipe Rack 3rd | SAMPLE HRH | HRSG/ST | HOT REHEAT STEAM SAMPLE ISOLATION | NA | HRH | 2080_00004‐4 |  | no data | no data | Steam | 3/4" | no data | no | V
Unit 1 | no |  | 01-VHRS901 | HRH sample ROOT | Pipe Rack 3rd | SAMPLE HRH | HRSG/ST | HOT REHEAT STEAM SAMPLE ISOLATION | NA | HRH | 2080_00004‐4 |  | no data | no data | Steam | 3/4" | no data | no | V
Unit 1 | PRINTING |  | 01-TCV-HRS902 | REHEAT FINAL ATTEMPERATOR CONTROL VALVE | PIPE RACK 3RD | FW IP/REAHEAT | no data | REHEAT FINAL ATTEMPERATOR CONTROL VALVE | POVCTRL | no data | 2080_00004‐4 |  | no data | no data | Water | 2" | no data | no | no data
Unit 1 | no |  | 01-VHRS835 | RH FINAL ATTEMPERATOR FT-HRS913A HI BLOCK | Pipe Rack 3rd | 01-FT-HRS913A | no data | REHEAT FINAL ATTEMPERATOR COOLING WATER FLOW TRANSMITTER ISOLATION | NA | no data | 2080_00004‐4 |  | no data | no data | Water | 3/4" | no data | no | V
Unit 1 | no |  | 01-VHRS834 | RH FINAL ATTEMPERATOR FT-HRS913A HI ROOT | Pipe Rack 3rd | 01-FT-HRS913A | no data | REHEAT FINAL ATTEMPERATOR COOLING WATER FLOW TRANSMITTER ISOLATION | NA | no data | 2080_00004‐4 |  | no data | no data | Water | 3/4" | no data | no | V
Unit 1 | no |  | 01-VHRS837 | RH FINAL ATTEMPERATOR FT-HRS913A LO BLOCK | Pipe Rack 3rd | 01-FT-HRS913A | no data | REHEAT FINAL ATTEMPERATOR COOLING WATER FLOW TRANSMITTER ISOLATION | NA | no data | 2080_00004‐4 |  | no data | no data | Water | 3/4" | no data | no | V
Unit 1 | no |  | 01-VHRS836 | RH FINAL ATTEMPERATOR FT-HRS913A LO ROOT | Pipe Rack 3rd | 01-FT-HRS913A | no data | REHEAT FINAL ATTEMPERATOR COOLING WATER FLOW TRANSMITTER ISOLATION | NA | no data | 2080_00004‐4 |  | no data | no data | Water | 3/4" | no data | no | V
Unit 1 | no |  | 01-VHRS833 | RH FINAL ATTEMPERATOR FT-HRS913B HI BLOCK | Pipe Rack 3rd | 01-FT-HRS913B | no data | REHEAT FINAL ATTEMPERATOR COOLING WATER FLOW TRANSMITTER ISOLATION | NA | no data | 2080_00004‐4 |  | no data | no data | Water | 3/4" | no data | no | V
Unit 1 | no |  | 01-VHRS832 | RH FINAL ATTEMPERATOR FT-HRS913B HI ROOT | Pipe Rack 3rd | 01-FT-HRS913B | no data | REHEAT FINAL ATTEMPERATOR COOLING WATER FLOW TRANSMITTER ISOLATION | NA | no data | 2080_00004‐4 |  | no data | no data | Water | 3/4" | no data | no | V
Unit 1 | no |  | 01-VHRS839 | RH FINAL ATTEMPERATOR FT-HRS913B LO BLOCK | Pipe Rack 3rd | 01-FT-HRS913B | no data | REHEAT FINAL ATTEMPERATOR COOLING WATER FLOW TRANSMITTER ISOLATION | NA | no data | 2080_00004‐4 |  | no data | no data | Water | 3/4" | no data | no | V
Unit 1 | no |  | 01-VHRS838 | RH FINAL ATTEMPERATOR FT-HRS913B LO ROOT | Pipe Rack 3rd | 01-FT-HRS913B | no data | REHEAT FINAL ATTEMPERATOR COOLING WATER FLOW TRANSMITTER ISOLATION | NA | no data | 2080_00004‐4 |  | no data | no data | Water | 3/4" | no data | no | V
Unit 2 | no |  | 02-VHHS820 | HP steam FT before terminal attemperator | PIPE RACK 3RD | no data | HRSG/ST | HP SUPERHEATER OUTLET FLOW TRANSMITTER ISOLATION | NA | HHS | 2080_00005‐3 |  | no data | no data | Steam | 3/4" | no data | no | V
Unit 2 | no |  | 02-VHHS821 | HP steam FT before terminal attemperator | PIPE RACK 3RD | no data | HRSG/ST | HP SUPERHEATER OUTLET FLOW TRANSMITTER ISOLATION | NA | HHS | 2080_00005‐3 |  | no data | no data | Steam | 3/4" | no data | no | V
Unit 2 | no |  | 02-VHHS822 | HP steam FT before terminal attemperator | PIPE RACK 3RD | no data | HRSG/ST | HP SUPERHEATER OUTLET FLOW TRANSMITTER ISOLATION | NA | HHS | 2080_00005‐3 |  | no data | no data | Steam | 3/4" | no data | no | V
Unit 2 | no |  | 02-VHHS823 | HP steam FT before terminal attemperator | PIPE RACK 3RD | no data | HRSG/ST | HP SUPERHEATER OUTLET FLOW TRANSMITTER ISOLATION | NA | HHS | 2080_00005‐3 |  | no data | no data | Steam | 3/4" | no data | no | V
Unit 2 | no |  | 02-VHHS824 | HP steam FT before terminal attemperator | PIPE RACK 3RD | no data | HRSG/ST | HP SUPERHEATER OUTLET FLOW TRANSMITTER ISOLATION | NA | HHS | 2080_00005‐3 |  | no data | no data | Steam | 3/4" | no data | no | V
Unit 2 | no |  | 02-VHHS825 | HP steam FT before terminal attemperator | PIPE RACK 3RD | no data | HRSG/ST | HP SUPERHEATER OUTLET FLOW TRANSMITTER ISOLATION | NA | HHS | 2080_00005‐3 |  | no data | no data | Steam | 3/4" | no data | no | V
Unit 2 | no |  | 02-VHHS826 | HP steam FT before terminal attemperator | PIPE RACK 3RD | no data | HRSG/ST | HP SUPERHEATER OUTLET FLOW TRANSMITTER ISOLATION | NA | HHS | 2080_00005‐3 |  | no data | no data | Steam | 3/4" | no data | no | V
Unit 2 | no |  | 02-VHHS827 | HP steam FT before terminal attemperator | PIPE RACK 3RD | no data | HRSG/ST | HP SUPERHEATER OUTLET FLOW TRANSMITTER ISOLATION | NA | HHS | 2080_00005‐3 |  | no data | no data | Steam | 3/4" | no data | no | V
Unit 1 | no |  | 01-VBFW140 | Flow transmitter (4) valves | Pipe Rack 3rd | no data | Attempeator Aux | INSTRUMENT ISOLATION | no data | BFW | PD-124A |  | OPEN | CLOSED | Water | 0.75" | 664.0 | no | V
Unit 1 | no |  | 01-VBFW141 | Flow transmitter (4) valves | Pipe Rack 3rd | no data | Attempeator Aux | INSTRUMENT ISOLATION | no data | BFW | PD-124A |  | OPEN | CLOSED | Water | 0.75" | 665.0 | no | V
Unit 1 | no |  | 01-VBFW142 | Flow transmitter (4) valves | Pipe Rack 3rd | no data | Attempeator Aux | INSTRUMENT ISOLATION | no data | BFW | PD-124A |  | OPEN | CLOSED | Water | 0.75" | 666.0 | no | V
Unit 1 | no |  | 01-VBFW143 | Flow transmitter (4) valves | Pipe Rack 3rd | no data | Attempeator Aux | INSTRUMENT ISOLATION | no data | BFW | PD-124A |  | OPEN | CLOSED | Water | 0.75" | 667.0 | no | V
Unit 1 | no |  | 01-VBFW144 | Drain before CV (2) valves | Pipe Rack 3rd | no data | Attempeator Aux | DRAIN VALVE | no data | BFW | PD-124A |  | CLOSED | OPEN | Water | 0.75" | 668.0 | no | V
Unit 1 | no |  | 01-VBFW145 | Drain before CV (2) valves | Pipe Rack 3rd | no data | Attempeator Aux | DRAIN VALVE | no data | BFW | PD-124A |  | CLOSED | OPEN | Water | 0.75" | 669.0 | no | V
Unit 1 | no |  | 01-VBFW146 | CRH to AUX steam HIGH flow attemperator ISO after CV | Pipe Rack 3rd | no data | Attempeator Aux | CRH LETDOWN SPRAY SUPPLY ISOLATION | no data | BFW | PD-124A |  | OPEN | CLOSED | Water | 1" | 670.0 | no | V
Unit 1 | no |  | 01-VBFW156 | Flow transmitter (4) valves | Pipe Rack 3rd | no data | Attempeator Aux | INSTRUMENT ISOLATION | no data | BFW | PD-124A |  | OPEN | CLOSED | Water | 0.75" | 680.0 | no | V
Unit 1 | no |  | 01-VBFW157 | Flow transmitter (4) valves | Pipe Rack 3rd | no data | Attempeator Aux | INSTRUMENT ISOLATION | no data | BFW | PD-124A |  | OPEN | CLOSED | Water | 0.75" | 681.0 | no | V
Unit 1 | no |  | 01-VBFW319 | CRH to AUX steam LOW flow attemperator ISO after CV | Pipe Rack 3rd | no data | Attempeator Aux | CRH LETDOWN SPRAY ISOLATION | no data | BFW | PD-124A |  | OPEN | CLOSED | Water | 1" | 829.0 | no | V
Unit 1 | no |  | 01-VBFW431 | Flow transmitter (4) valves | Pipe Rack 3rd | no data | Attempeator Aux | INSTRUMENT ISOLATION | no data | BFW | PD-124A |  | OPEN | CLOSED | Water | 0.75" | 924.0 | no | V
Unit 1 | no |  | 01-VBFW432 | Flow transmitter (4) valves | Pipe Rack 3rd | no data | Attempeator Aux | INSTRUMENT ISOLATION | no data | BFW | PD-124A |  | OPEN | CLOSED | Water | 0.75" | 925.0 | no | V
Unit 1 | no |  | 01-VBFW433 | CRH to AUX steam LOW flow attemperator ISO before CV | Pipe Rack 3rd | no data | Attempeator Aux | IP BFW TO CRH LETDOWN SPRAY ISOLATION | no data | BFW | PD-124A |  | OPEN | CLOSED | Water | 1" | 926.0 | no | V
Unit 1 | no |  | 01-VBFW434 | CRH to AUX steam LOW flow attemperator ISO before CV | Pipe Rack 3rd | no data | Attempeator Aux | IP BFW TO CRH LETDOWN SPRAY ISOLATION | no data | BFW | PD-124A |  | OPEN | CLOSED | Water | 1" | 927.0 | no | V
Unit 1 | no |  | 01-VBFW436 | Drain before CV (2) valves | Pipe Rack 3rd | no data | Attempeator Aux | DRAIN VALVE | no data | BFW | PD-124A |  | CLOSED | OPEN | Water | 0.75" | 929.0 | no | V
Unit 1 | no |  | 01-VBFW437 | Drain before CV (2) valves | Pipe Rack 3rd | no data | Attempeator Aux | DRAIN VALVE | no data | BFW | PD-124A |  | CLOSED | OPEN | Water | 0.75" | 930.0 | no | V
Unit 1 | no |  | 01-VBFW447 | Drain between attemperator ISOs | Pipe Rack 3rd | no data | Attempeator Aux | DRAIN VALVE | no data | BFW | PD-124A |  | CLOSED | OPEN | Water | 0.75" | 939.0 | no | V
Unit 1 | no |  | 01-VBFW448 | Drain between attemperator ISOs | Pipe Rack 3rd | no data | Attempeator Aux | DRAIN VALVE | no data | BFW | PD-124A |  | CLOSED | OPEN | Water | 0.75" | 940.0 | no | V
Unit 1 | no |  | 01-VBFW451 | Drain after check (2) valves | Pipe Rack 3rd | no data | Attempeator Aux | DRAIN VALVE | no data | BFW | PD-124A |  | CLOSED | OPEN | Water | 0.75" | 943.0 | no | V
Unit 1 | no |  | 01-VBFW452 | Drain after check (2) valves | Pipe Rack 3rd | no data | Attempeator Aux | DRAIN VALVE | no data | BFW | PD-124A |  | CLOSED | OPEN | Water | 0.75" | 944.0 | no | V
Unit 1 | no |  | 01-VBFW453 | Drain after check (2) valves | Pipe Rack 3rd | no data | Attempeator Aux | DRAIN VALVE | no data | BFW | PD-124A |  | CLOSED | OPEN | Water | 0.75" | 945.0 | no | V
Unit 1 | no |  | 01-VBFW454 | Drain after check (2) valves | Pipe Rack 3rd | no data | Attempeator Aux | DRAIN VALVE | no data | BFW | PD-124A |  | CLOSED | OPEN | Water | 0.75" | 946.0 | no | V
Unit 1 | no |  | 01-VBFW570 | CRH to AUX steam HIGH flow attemperator ISO before CV | Pipe Rack 3rd | no data | Attempeator Aux | ISOLATION TO CRH LETDOWN ATTEMPERATORS | no data | BFW | PD-124A |  | OPEN | CLOSED | Water | 1" | 975.0 | no | V
Unit 1 | no |  | 01-VBFW571 | CRH to AUX steam HIGH flow attemperator ISO before CV | Pipe Rack 3rd | no data | Attempeator Aux | ISOLATION TO CRH LETDOWN ATTEMPERATORS | no data | BFW | PD-124A |  | OPEN | CLOSED | Water | 1" | 976.0 | no | V
Unit 1 | no |  | 01-VBFW572 | Drain between attemperator ISOs | Pipe Rack 3rd | no data | Attempeator Aux | DRAIN VALVE | no data | BFW | PD-124A |  | CLOSED | OPEN | Water | 0.75" | 977.0 | no | V
Unit 1 | no |  | 01-VBFW573 | Drain between attemperator ISOs | Pipe Rack 3rd | no data | Attempeator Aux | DRAIN VALVE | no data | BFW | PD-124A |  | CLOSED | OPEN | Water | 0.75" | 978.0 | no | V
Unit 1 | no |  | 01-VBFW622 | Vent after CV (2) valves | Pipe Rack 3rd | no data | Attempeator Aux | VENT VALVE | no data | BFW | PD-124A |  | CLOSED | OPEN | Water | 0.75" | 1005.0 | no | V
Unit 1 | no |  | 01-VBFW623 | Vent after CV (2) valves | Pipe Rack 3rd | no data | Attempeator Aux | VENT VALVE | no data | BFW | PD-124A |  | CLOSED | OPEN | Water | 0.75" | 1006.0 | no | V
Unit 1 | no |  | 01-VHPS829F | HPS superheated steam sample isolation | Pipe Rack 3rd | SAMPLE HP SH STEAM | HRSG/ST | no data | no data | HHS | PD-020A |  | OPEN | CLOSED | no data | no data | no data | no | V
Unit 1 | no |  | 01-VBFW624 | Vent after CV (2) valves | Pipe Rack 3rd | no data | Attempeator Aux | VENT VALVE | no data | BFW | PD-124A |  | CLOSED | OPEN | Water | 0.75" | 1007.0 | no | V
Unit 1 | no |  | 01-VBFW625 | Vent after CV (2) valves | Pipe Rack 3rd | no data | Attempeator Aux | VENT VALVE | no data | BFW | PD-124A |  | CLOSED | OPEN | Water | 0.75" | 1008.0 | no | V
Unit 1 | no |  | 01-VBFW626 | Drain after CV (2) valves | Pipe Rack 3rd | no data | Attempeator Aux | DRAIN VALVE | no data | BFW | PD-124A |  | CLOSED | OPEN | Water | 0.75" | 1009.0 | no | V
Unit 1 | no |  | 01-VBFW627 | Drain after CV (2) valves | Pipe Rack 3rd | no data | Attempeator Aux | DRAIN VALVE | no data | BFW | PD-124A |  | CLOSED | OPEN | Water | 0.75" | 1010.0 | no | V
Unit 1 | no |  | 01-VBFW628 | Drain after CV (2) valves | Pipe Rack 3rd | no data | Attempeator Aux | DRAIN VALVE | no data | BFW | PD-124A |  | CLOSED | OPEN | Water | 0.75" | 1011.0 | no | V
Unit 1 | no |  | 01-VBFW629 | Drain after CV (2) valves | Pipe Rack 3rd | no data | Attempeator Aux | DRAIN VALVE | no data | BFW | PD-124A |  | CLOSED | OPEN | Water | 0.75" | 1012.0 | no | V
BOP | no |  | 00-VDWS616 | CIP TANK ISOLATION | RO BUILDING AREA | no data | no data | CIP TANK ISOLATION | no data | DWS | PD-379 |  | CLOSED | CLOSED | Water | 2" | 50.0 | no | V
BOP | no |  | 00-VDWS646 | RO SKID A SUPPLY ISOLATION | RO BUILDING AREA | no data | no data | RO SKID A SUPPLY ISOLATION | no data | DWS | PD-376 |  | OPEN | CLOSED | Water | 3" | 55.0 | no | V
BOP | no |  | 00-VDWS647 | ROA FLUSH SUPPLY ISOLATION | RO BUILDING AREA | no data | no data | RO SKID B SUPPLY ISOLATION | no data | DWS | PD-376 |  | OPEN | CLOSED | Water | 3" | 5973.0 | no | V
BOP | no |  | 00-VDWT666 | INLET TO INTERSTAGE SILCA ANALYZER | RO BUILDING AREA | no data | no data | INSTRUMENT ISO | no data | DWT | PD-377 |  | OPEN | CLOSED | Water | 0.5" | 101.0 | no | V
BOP | no |  | 00-VDWT665 | RO INLET ISOLATION FROM SWS | RO BUILDING AREA | no data | no data | RO INLET ISOLATION FROM SWS | no data | DWT | PD-376 |  | OPEN | CLOSED | Water | 4" | 100.0 | no | V
BOP | no |  | 00-VDWT663 | RO B PERMEATE ISOLATION | RO BUILDING AREA | no data | no data | RO A PERMEATE ISOLATION | no data | DWT | PD-376 |  | OPEN | CLOSED | Water | 3" | 5826.0 | no | V
BOP | no |  | 00-VDWT662 | RO A PERMEATE ISOLATION | RO BUILDING AREA | no data | no data | RO B PERMEATE ISOLATION | no data | DWT | PD-376 |  | OPEN | CLOSED | Water | 3" | 5972.0 | no | V
BOP | no |  | 00-VDWT658 | RO A INLET ISOLATION | RO BUILDING AREA | no data | no data | RO B INLET ISOLATION | no data | DWT | PD-376 |  | OPEN | CLOSED | Water | 3" | 5969.0 | no | V
BOP | no |  | 00-VDWT656 | RO B INLET ISO | RO BUILDING AREA | no data | no data | RO A INLET ISO | no data | DWT | PD-376 |  | OPEN | CLOSED | Water | 3" | 5823.0 | no | V
BOP | no |  | 00-VDWT651 | DWT INLET FROM SWS ISO | RO BUILDING AREA | no data | no data | DWT INLET FROM SWS ISO | no data | DWT | PD-392 |  | OPEN | CLOSED | Water | 4" | 95.0 | no | V
BOP | no |  | 00-VDWT647 | DWT SUMP PUMP DISCHARGE VENT VALVE | RO BUILDING AREA | no data | no data | VENT VALVE | no data | DWT | PD-378 |  | CLOSED | OPEN | Water | 0.75" | 94.0 | no | V
BOP | no |  | 00-VDWT646 | WT BUILDING SUMP PUMP B EFFLUENT ISO | RO BUILDING AREA | no data | no data | WT BUILDING SUMP PUMP B EFFLUENT ISO | no data | DWT | PD-378 |  | OPEN | CLOSED | Water | 3" | 93.0 | no | V
BOP | no |  | 00-VDWT645 | WT BUILDING SUMP PUMP B EFFLUENT CHECK VALVE | RO BUILDING AREA | no data | no data | WT BUILDING SUMP PUMP B EFFLUENT CHECK VALVE | no data | DWT | PD-378 |  | OPEN | CLOSED | Water | 3" | 92.0 | no | V
BOP | no |  | 00-VDWT644 | WT BUILDING SUMP PUMP A EFFLUENT ISO | RO BUILDING AREA | no data | no data | WT BUILDING SUMP PUMP A EFFLUENT ISO | no data | DWT | PD-378 |  | OPEN | CLOSED | Water | 3" | 91.0 | no | V
BOP | no |  | 00-VDWT642 | DEMIN TRAILER FEED ISO | RO BUILDING AREA | no data | no data | DEMIN TRAILER FEED ISO | no data | DWT | PD-376 |  | CLOSED | CLOSED | Water | 3" | 90.0 | no | V
BOP | no |  | 00-VDWT641 | DEMIN TRAILER FEED ISO | RO BUILDING AREA | no data | no data | DEMIN TRAILER FEED ISO | no data | DWT | PD-376 |  | CLOSED | CLOSED | Water | 3" | 89.0 | no | V
BOP | no |  | 00-VDWT640 | DEMIN DUMP ISO | RO BUILDING AREA | no data | no data | DEMIN DUMP ISO | no data | DWT | PD-377 |  | OPEN | CLOSED | Water | 4" | 88.0 | no | V
BOP | no |  | 00-VDWT639 | DEMIN SYSTEM EFFLUENT ISO | RO BUILDING AREA | no data | no data | DEMIN SYSTEM EFFLUENT ISO | no data | DWT | PD-377 |  | OPEN | CLOSED | Water | 4" | 87.0 | no | V
BOP | no |  | 00-VDWT638 | MIXED BED MANIFOLD EFFLUENT ISO | RO BUILDING AREA | no data | no data | MIXED BED MANIFOLD EFFLUENT ISO | no data | DWT | PD-377 |  | OPEN | CLOSED | Water | 4" | 86.0 | no | V
BOP | no |  | 00-VDWT637 | FIT-DWT119 HIGH SIDE ISO | RO BUILDING AREA | no data | no data | INSTRUMENT ISO | no data | DWT | PD-377 |  | OPEN | CLOSED | Water | 0.75" | 85.0 | no | V
BOP | no |  | 00-VDWT636 | DWT ANALYSIS PANEL ISO | RO BUILDING AREA | no data | no data | GRAB SAMPLE ISO | no data | DWT | PD-377 |  | OPEN | CLOSED | Water | 0.5" | 84.0 | no | V
BOP | no |  | 00-VDWT631 | DEMIN TRAILER EFFLUENT ISO | RO BUILDING AREA | no data | no data | DEMIN TRAILER EFFLUENT ISO | no data | DWT | PD-377 |  | CLOSED | CLOSED | Water | 3" | 83.0 | no | V
BOP | no |  | 00-VDWT630 | DEMIN TRAILER EFFLUENT ISO | RO BUILDING AREA | no data | no data | DEMIN TRAILER EFFLUENT ISO | no data | DWT | PD-377 |  | CLOSED | CLOSED | Water | 3" | 82.0 | no | V
BOP | no |  | 00-VDWT629 | FIT-DWT119 LOW SIDE ISO | RO BUILDING AREA | no data | no data | INSTRUMENT ISO | no data | DWT | PD-377 |  | OPEN | CLOSED | Water | 0.75" | 81.0 | no | V
BOP | no |  | 00-VDWT628 | MIXED BED C EFFLUENT ISO | RO BUILDING AREA | no data | no data | MIXED BED C EFFLUENT ISO | no data | DWT | PD-377 |  | OPEN | CLOSED | Water | 4" | 80.0 | no | V
BOP | no |  | 00-VDWT627 | MIXED BED OUTLET VENT | RO BUILDING AREA | no data | no data | VENT VALVE | no data | DWT | PD-377 |  | CLOSED | OPEN | Water | 0.75" | 79.0 | no | V
BOP | no |  | 00-VDWT626 | MIXED BED D EFFLUENT ISO | RO BUILDING AREA | no data | no data | MIXED BED D EFFLUENT ISO | no data | DWT | PD-377 |  | OPEN | CLOSED | Water | 4" | 78.0 | no | V
BOP | no |  | 00-VDWT625 | MIXED BED B EFFLUENT ISO | RO BUILDING AREA | no data | no data | MIXED BED B EFFLUENT ISO | no data | DWT | PD-377 |  | OPEN | CLOSED | Water | 4" | 77.0 | no | V
BOP | no |  | 00-VDWT624 | MIXED BED A EFFLUENT ISO | RO BUILDING AREA | no data | no data | MIXED BED A EFFLUENT ISO | no data | DWT | PD-377 |  | OPEN | CLOSED | Water | 4" | 76.0 | no | V
BOP | no |  | 00-VDWT623 | MIXED BED D INLET ISO | RO BUILDING AREA | no data | no data | MIXED BED D INLET ISO | no data | DWT | PD-377 |  | OPEN | CLOSED | Water | 4" | 75.0 | no | V
BOP | no |  | 00-VDWT622 | MIXED BED A INLET ISO | RO BUILDING AREA | no data | no data | MIXED BED A INLET ISO | no data | DWT | PD-377 |  | OPEN | CLOSED | Water | 4" | 74.0 | no | V
BOP | no |  | 00-VDWT621 | MIXED BED INLET HEADER (A/B SIDE) ISO | RO BUILDING AREA | no data | no data | MIXED BED INLET HEADER (A/B SIDE) ISO | no data | DWT | PD-377 |  | OPEN | CLOSED | Water | 4" | 73.0 | no | V
BOP | no |  | 00-VDWT620 | MIXED BED INLET HEADER (C/D SIDE) ISO | RO BUILDING AREA | no data | no data | MIXED BED INLET HEADER (C/D SIDE) ISO | no data | DWT | PD-377 |  | OPEN | CLOSED | Water | 4" | 72.0 | no | V
BOP | no |  | 00-VDWT617 | MIXED BED MANIFOLD INLET ISO | RO BUILDING AREA | no data | no data | MIXED BED MANIFOLD INLET ISO | no data | DWT | PD-377 |  | OPEN | CLOSED | Water | 4" | 71.0 | no | V
BOP | no |  | 00-VDWT616 | MIXED BED INLET VENT | RO BUILDING AREA | no data | no data | VENT VALVE | no data | DWT | PD-377 |  | CLOSED | OPEN | Water | 0.75" | 70.0 | no | V
BOP | no |  | 00-VDWT615 | MIXED BED INTERPASS (C/D SIDE) ISO | RO BUILDING AREA | no data | no data | MIXED BED INTERPASS (C/D SIDE) ISO | no data | DWT | PD-377 |  | OPEN | CLOSED | Water | 4" | 69.0 | no | V
BOP | no |  | 00-VDWT614 | MIXED BED INTERPASS (A/B SIDE) ISO | RO BUILDING AREA | no data | no data | MIXED BED INTERPASS (A/B SIDE) ISO | no data | DWT | PD-377 |  | OPEN | CLOSED | Water | 4" | 68.0 | no | V
BOP | no |  | 00-VDWT613 | MIXED BED INTERPASS (C/D SIDE) ISO | RO BUILDING AREA | no data | no data | MIXED BED INTERPASS (C/D SIDE) ISO | no data | DWT | PD-377 |  | OPEN | CLOSED | Water | 4" | 67.0 | no | V
BOP | no |  | 00-VDWT612 | MIXED BED INTERPASS (A/B SIDE) ISO | RO BUILDING AREA | no data | no data | MIXED BED INTERPASS (A/B SIDE) ISO | no data | DWT | PD-377 |  | OPEN | CLOSED | Water | 4" | 66.0 | no | V
BOP | no |  | 00-VDWT611 | MIXED BED B INLET ISO | RO BUILDING AREA | no data | no data | MIXED BED B INLET ISO | no data | DWT | PD-377 |  | OPEN | CLOSED | Water | 4" | 65.0 | no | V
BOP | no |  | 00-VDWT610 | MIXED BED C INLET ISO | RO BUILDING AREA | no data | no data | MIXED BED C INLET ISO | no data | DWT | PD-377 |  | OPEN | CLOSED | Water | 4" | 64.0 | no | V
BOP | no |  | 00-VDWT609 | MIXED BED EFFLUENT HEADER (A/B SIDE) ISO | RO BUILDING AREA | no data | no data | MIXED BED EFFLUENT HEADER (A/B SIDE) ISO | no data | DWT | PD-377 |  | OPEN | CLOSED | Water | 4" | 63.0 | no | V
BOP | no |  | 00-VDWT608 | MIXED BED EFFLUENT HEADER (C/D SIDE) ISO | RO BUILDING AREA | no data | no data | MIXED BED EFFLUENT HEADER (C/D SIDE) ISO | no data | DWT | PD-377 |  | OPEN | CLOSED | Water | 4" | 62.0 | no | V
BOP | no |  | 00-VDWT607 | RO A INLET VENT | RO BUILDING AREA | no data | no data | VENT VALVE | no data | DWT | PD-376 |  | CLOSED | OPEN | Water | 0.75" | 5971.0 | no | V
BOP | no |  | 00-VDWT606 | RO B INLET VENT | RO BUILDING AREA | no data | no data | VENT VALVE | no data | DWT | PD-376 |  | CLOSED | OPEN | Water | 0.75" | 5825.0 | no | V
BOP | no |  | 00-VDWT605 | RO B OUTLET VENT | RO BUILDING AREA | no data | no data | VENT VALVE | no data | DWT | PD-376 |  | CLOSED | OPEN | Water | 0.75" | 59.0 | no | V
BOP | no |  | 00-VDWT604 | DEMIN TRAILER DRAIN/REJECT ISO | RO BUILDING AREA | no data | no data | DEMIN TRAILER DRAIN/REJECT ISO | no data | DWT | PD-378 |  | CLOSED | CLOSED | Water | 4" | 58.0 | no | V
BOP | no |  | 00-VDWT603 | DEMIN TRAILER DRAIN/REJECT ISO | RO BUILDING AREA | no data | no data | DEMIN TRAILER DRAIN/REJECT ISO | no data | DWT | PD-378 |  | CLOSED | CLOSED | Water | 4" | 57.0 | no | V
BOP | no |  | 00-VINA697 | U1 CHEM SHACK INA STUB UP | S U2 CHEM SHACK | no data | no data | END USER ISOLATION | no data | INA | PD-557 |  | CLOSED | CLOSED | AIR | 0.75" | 276.0 | no | V
BOP | no |  | 00-VSMP109 | AUX STEAM DRUM SAMPLE PANEL LINE DRAIN VALVE | SAMPLE PANEL BUILDING U2 | no data | no data | AUX STEAM SAMPLE LINE DRAIN VALVE | no data | SMP | PD-501 |  | CLOSED | OPEN | Steam/Water | 0.5" | 362.0 | no | V
BOP | no |  | 00-VSMP108 | AUX STEAM SAT STEAM SAMPLE PANEL LINE DRAIN VALVE | SAMPLE PANEL BUILDING U2 | no data | no data | AUX STEAM SAMPLE LINE DRAIN VALVE | no data | SMP | PD-501 |  | CLOSED | OPEN | Steam/Water | 0.5" | 361.0 | no | V
Unit 1 | no |  | 01-MOV-AXS322 | UNIT 1 AUX STEAM ISOLATION BYP MOV handwheel | Second Pipe Rack | no data | no data | no data | Valve | no data | no data |  | CLOSED | CLOSED | no data | no data | 5603.0 | no | MOV
BOP | no |  | 00-YV-BDN301 | BLOWDOWN DISCHARGE CONTROL VALVE TO SWS TANK | SERVICE WATER TANK AREA | no data | no data | BLOWDOWN DISCHARGE CONTROL VALVE TO SWS TANK | no data | BDN | PD-091 |  | OPEN | CLOSED | Water | 8" | 444.0 | no | no data
BOP | no |  | 00-VSWS821 | SERVICE WATER PUMP "B" CATCH PAN DRAIN ISOLATION | SERVICE WATER TANK AREA | no data | no data | Drain Valve | Gate | SWPUMP | JJ05792-02-PI |  | CLOSED | OPEN | Service Water | 3/4" | 3639.0 | no | V
BOP | no |  | 00-VSWS820 | SERVICE WATER PUMP "B" CASEING DRAIN ISOLATION | SERVICE WATER TANK AREA | no data | no data | Drain Valve | Gate | SWPUMP | JJ05792-02-PI |  | CLOSED | OPEN | Service Water | 3/4" | 3638.0 | no | V
BOP | no |  | 00-VSWS819 | SERVICE WATER PUMP "B" DISCHARGE ISOLATION | SERVICE WATER TANK AREA | no data | no data | ISO | Butterfly | SWPUMP | JJ05792-02-PI |  | OPEN | CLOSED | Service Water | 10" | 3642.0 | no | V
BOP | no |  | 00-VSWS818 | SERVICE WATER PUMP "B" DISCHARGE LINE DRAIN ISOLATION | SERVICE WATER TANK AREA | no data | no data | Drain Valve | Gate | SWPUMP | JJ05792-02-PI |  | CLOSED | OPEN | Service Water | 3/4" | 3641.0 | no | V
BOP | no |  | 00-VSWS816 | SERVICE WATER PUMP "B" DISCHARGE LINE VENT ISOLATION | SERVICE WATER TANK AREA | no data | no data | Vent Valve | Globe | SWPUMP | JJ05792-02-PI |  | CLOSED | OPEN | Service Water | 3/4" | 3640.0 | no | V
BOP | no |  | 00-VSWS813 | SERVICE WATER PUMP "B" SUCTION LINE VENT ISOLATION | SERVICE WATER TANK AREA | no data | no data | Vent Valve | Globe | SWPUMP | JJ05792-02-PI |  | CLOSED | OPEN | Service Water | 3/4" | 3636.0 | no | V
BOP | no |  | 00-VSWS812 | SERVICE WATER PUMP "B" STRAINER DRAIN ISOLATION | SERVICE WATER TANK AREA | no data | no data | Drain Valve | Gate | SWPUMP | JJ05792-02-PI |  | CLOSED | OPEN | Service Water | 3/4" | 3637.0 | no | V
BOP | no |  | 00-VSWS811 | SERVICE WATER PUMP "B" SUCTION ISOLATION | SERVICE WATER TANK AREA | no data | no data | ISO | Butterfly | SWPUMP | JJ05792-02-PI |  | OPEN | CLOSED | Service Water | 12" | 3635.0 | no | V
BOP | no |  | 00-VSWS810 | SERVICE WATER PUMP "A" CATCH PAN DRAIN ISOLATION | SERVICE WATER TANK AREA | no data | no data | Drain Valve | Gate | SWPUMP | JJ05792-02-PI |  | CLOSED | OPEN | Service Water | 3/4" | 3631.0 | no | V
BOP | no |  | 00-VSWS809 | SERVICE WATER PUMP "A" CASEING DRAIN ISOLATION | SERVICE WATER TANK AREA | no data | no data | Drain Valve | Gate | SWPUMP | JJ05792-02-PI |  | CLOSED | OPEN | Service Water | 3/4" | 3630.0 | no | V
BOP | no |  | 00-VSWS808 | SERVICE WATER PUMP "A" DISCHARGE ISOLATION | SERVICE WATER TANK AREA | no data | no data | ISO | Butterfly | SWPUMP | JJ05792-02-PI |  | OPEN | CLOSED | Service Water | 10" | 3634.0 | no | V
BOP | no |  | 00-VSWS807 | SERVICE WATER PUMP "A" DISCHARGE LINE DRAIN ISOLATION | SERVICE WATER TANK AREA | no data | no data | Drain Valve | Gate | SWPUMP | JJ05792-02-PI |  | CLOSED | OPEN | Service Water | 3/4" | 3633.0 | no | V
BOP | no |  | 00-VSWS805 | SERVICE WATER PUMP "A" DISCHARGE LINE VENT ISOLATION | SERVICE WATER TANK AREA | no data | no data | Vent Valve | Globe | SWPUMP | JJ05792-02-PI |  | CLOSED | OPEN | Service Water | 3/4" | 3632.0 | no | V
BOP | no |  | 00-VSWS802 | SERVICE WATER PUMP "A" SUCTION LINE VENT ISOLATION | SERVICE WATER TANK AREA | no data | no data | Vent Valve | Globe | SWPUMP | JJ05792-02-PI |  | CLOSED | OPEN | Service Water | 3/4" | 3628.0 | no | V
BOP | no |  | 00-VSWS801 | SERVICE WATER PUMP "A" STRAINER DRAIN ISOLATION | SERVICE WATER TANK AREA | no data | no data | Drain Valve | Gate | SWPUMP | JJ05792-02-PI |  | CLOSED | OPEN | Service Water | 3/4" | 3629.0 | no | V
BOP | no |  | 00-VSWS800 | SERVICE WATER PUMP "A" SUCTION ISOLATION | SERVICE WATER TANK AREA | no data | no data | ISO | Butterfly | SWPUMP | JJ05792-02-PI |  | OPEN | CLOSED | Service Water | 12" | 3627.0 | no | V
BOP | no |  | 00-VSWS696 | SERVICE WATER TANK ISOLATION - POTABLE MAKEUP | SERVICE WATER TANK AREA | no data | no data | SWS TANK ISOLATION - POTABLE MAKEUP | no data | SWS | PD-390 |  | OPEN | CLOSED | Water | 6" | 431.0 | no | V
BOP | no |  | 00-VSWS694 | POTABLE WATER MAKEUP CV ISOLATION | SERVICE WATER TANK AREA | no data | no data | POTABLE WATER MAKEUP CV ISOLATION | no data | SWS | PD-390 |  | OPEN | CLOSED | Water | 6" | 429.0 | no | V
BOP | no |  | 00-VSWS692 | POTABLE WATER MAKEUP DRAIN VALVE | SERVICE WATER TANK AREA | no data | no data | DRAIN | no data | SWS | PD-390 |  | CLOSED | OPEN | Water | 0.75" | 428.0 | no | V
BOP | no |  | 00-VSWS690 | SERVICE WATER TANK ISOLATION 8" SPARE | SERVICE WATER TANK AREA | no data | no data | SWS TANK ISOLATION | no data | SWS | PD-390 |  | OPEN | CLOSED | Water | 8" | 426.0 | no | V
BOP | no |  | 00-VSWS686 | RECIRC CV LINE DRAIN | SERVICE WATER TANK AREA | no data | no data | DRAIN | no data | SWS | PD-391 |  | CLOSED | OPEN | Water | 0.75" | 423.0 | no | V
BOP | no |  | 00-VSWS682 | SERVICE WATER MIN FLOW TO TANK VENT | SERVICE WATER TANK AREA | no data | no data | VENT | no data | SWS | PD-391 |  | CLOSED | OPEN | Water | 0.75" | 419.0 | no | V
BOP | no |  | 00-VSWS680 | RECIRC CV BYPASS | SERVICE WATER TANK AREA | no data | no data | RECIRC CV BYPASS | no data | SWS | PD-391 |  | OPEN | CLOSED | Water | 4" | 417.0 | no | V
BOP | no |  | 00-VSWS676 | RECIRC CV ISOLATION | SERVICE WATER TANK AREA | no data | no data | RECIRC CV ISOLATION | no data | SWS | PD-391 |  | OPEN | CLOSED | Water | 6" | 414.0 | no | V
BOP | no |  | 00-VSWS672 | RECIRC CV ISOLATION | SERVICE WATER TANK AREA | no data | no data | RECIRC CV ISOLATION | no data | SWS | PD-391 |  | OPEN | CLOSED | Water | 6" | 412.0 | no | V
BOP | no |  | 00-VSWS668 | 00-PIT SWS107SERVICE WATER HEADER | SERVICE WATER TANK AREA | no data | no data | INSTRUMENTATION | no data | SWS | PD-391 |  | OPEN | CLOSED | Water | 0.75" | 409.0 | no | V
BOP | no |  | 00-VSWS624 | POTABLE WATER MAKEUP CV ISOLATION | SERVICE WATER TANK AREA | no data | no data | POTABLE WATER MAKEUP CV ISOLATION | no data | SWS | PD-390 |  | OPEN | CLOSED | Water | 6" | 388.0 | no | V
BOP | no |  | 00-VSWS622 | POTABLE WATER MAKEUP CV BYPASS | SERVICE WATER TANK AREA | no data | no data | POTABLE WATER MAKEUP CV BYPASS | no data | SWS | PD-390 |  | CLOSED | CLOSED | Water | 4" | 386.0 | no | V
BOP | no |  | 00-VSWS621 | SERVICE WATER ISO TANK FARM NORTHWEST | SERVICE WATER TANK AREA | no data | no data | UTS ISOLATION | no data | SWS | PD-392 |  | OPEN | CLOSED | Water | 1" | 385.0 | no | V
BOP | no |  | 00-VSWS618 | SWS TANK ISOLATION - PUMP SUCTION | SERVICE WATER TANK AREA | no data | no data | SWS TANK ISOLATION - PUMP SUCTION | no data | SWS | PD-390 |  | OPEN | CLOSED | Water | 10" | 382.0 | no | V
BOP | no |  | 00-VSWS615 | SWS TANK ISOLATION 12" SPARE | SERVICE WATER TANK AREA | no data | no data | SWS TANK ISOLATION | no data | SWS | PD-390 |  | OPEN | CLOSED | Water | 12" | 379.0 | no | V
BOP | no |  | 00-VSWS612 | SWS TANK ISOLATION 10" SPARE | SERVICE WATER TANK AREA | no data | no data | SWS TANK ISOLATION | no data | SWS | PD-390 |  | OPEN | CLOSED | Water | 10" | 376.0 | no | V
BOP | no |  | 00-VSWS610 | SWS TANK 6" DRAIN | SERVICE WATER TANK AREA | no data | no data | SWS TANK DRAIN | no data | SWS | PD-390 |  | CLOSED | OPEN | Water | 6" | 374.0 | no | V
BOP | no |  | 00-VSWS609 | SERVICE WATER TANK SW ISO | SERVICE WATER TANK AREA | no data | no data | UTS ISOLATION | no data | SWS | PD-392 |  | OPEN | CLOSED | Water | 1" | 373.0 | no | V
BOP | no |  | 00-VSWS608 | DWT ANALYSIS PANEL ISO VALVE | SERVICE WATER TANK AREA | no data | no data | INSTRUMENTATION | no data | SWS | PD-391 |  | OPEN | CLOSED | Water | 0.75" | 372.0 | no | V
BOP | no |  | 00-VSWS606 | 00-LIT SWS101A ISO | SERVICE WATER TANK AREA | no data | no data | INSTRUMENTATION | no data | SWS | PD-390 |  | OPEN | CLOSED | Water | 2" | 370.0 | no | V
BOP | no |  | 00-VSWS605 | SWS TANK ISOLATION - PUMP RECIRC | SERVICE WATER TANK AREA | no data | no data | SWS TANK ISOLATION - PUMP RECIRC | no data | SWS | PD-390 |  | OPEN | CLOSED | Water | 6" | 369.0 | no | V
BOP | no |  | 00-VSWS604 | 00-LIT SWS101B ISO | SERVICE WATER TANK AREA | no data | no data | INSTRUMENTATION | no data | SWS | PD-390 |  | OPEN | CLOSED | Water | 2" | 368.0 | no | V
BOP | no |  | 00-VSWS602 | SERVICE WATER TANK ISOLATION 3" SPARE | SERVICE WATER TANK AREA | no data | no data | SWS TANK ISOLATION | no data | SWS | PD-390 |  | OPEN | CLOSED | Water | 3" | 366.0 | no | V
BOP | no |  | 00-VINA820 | YV BDN 301 HRSG SUMP TO SERVICE WATER INA ISO | SERVICE WATER TANK AREA | no data | no data | END USER ISOLATION | no data | INA | PD-556 |  | OPEN | CLOSED | AIR | 1" | 325.0 | no | V
BOP | no |  | 00-VINA817 | FCV SWS 101 SERVICE WATER INLET INA ISO | SERVICE WATER TANK AREA | no data | no data | END USER ISOLATION | no data | INA | PD-556 |  | OPEN | CLOSED | AIR | 1" | 324.0 | no | V
BOP | no |  | 00-VINA811 | SWS 112 SERVICE WATER RECIRC INA ISO | SERVICE WATER TANK AREA | no data | no data | STUB-UP ISOLATION | no data | INA | PD-556 |  | OPEN | CLOSED | AIR | 1" | 321.0 | no | V
BOP | no |  | 00-VINA673 | SERVICE WATER TANK INA DRAIN | SERVICE WATER TANK AREA | no data | no data | DRAIN | no data | INA | PD-556 |  | CLOSED | OPEN | AIR | 0.75" | 253.0 | no | V
BOP | no |  | 00-VINA609 | TANK FARM AREA SOUTHEAST INA STUB ISO VALVE | SERVICE WATER TANK AREA | no data | no data | END USER ISOLATION | no data | INA | PD-556 |  | CLOSED | CLOSED | AIR | 0.75" | 207.0 | no | V
BOP | no |  | 00-VDWT650F | Sodium Hypochlorite Discharge Isolation | SERVICE WATER TANK AREA | no data | no data | no data | Valve | no data | no data |  | OPEN | CLOSED | no data | no data | 5821.0 | no | V
BOP | no |  | 00-VBDN613 | HRSG SUMP BLOWDOWN TO SWS TANK ISOLATION | SERVICE WATER TANK AREA | no data | no data | BLOWDOWN TO SWS TANK ISOLATION | no data | BDN | PD-091 |  | OPEN | CLOSED | Water | 8" | 39.0 | no | V
BOP | no |  | 00-PRV-SWS678 | FREE CHLORINE PRESSURE REGULATOR | SERVICE WATER TANK AREA | no data | no data | FREE CHLORINE PRESSURE REGULATOR | no data | SWS | PD-391 |  | OPEN | CLOSED | Water | 0.5" | 8.0 | no | no data
BOP | no |  | 00-FCV-SWS112 | SERVICE WATER PUMP RECIRC CONTROL VALVE | SERVICE WATER TANK AREA | no data | no data | SERVICE WATER PUMP RECIRC CONTROL VALVE | no data | SWS | PD-391 |  | OPEN | CLOSED | Water | 4" | 3.0 | no | no data
BOP | no |  | 00-FCV-SWS101 | POTABLE WATER MAKEUP CV | SERVICE WATER TANK AREA | no data | no data | POTABLE WATER MAKEUP CV | no data | SWS | PD-390 |  | OPEN | CLOSED | Water | 4" | 2.0 | no | no data
BOP | no |  | 00-VSDR601 | TEMPORARY LIFT STATION BRANCH ISOLATION BUFFALO BOX | SOUTH EAST SIDE KIEWIT TRAILERS | no data | no data | TEMPORARY LIFT STATION BRANCH ISOLATION | no data | SDR | PD-950 |  | CLOSED | OPEN | Water | 3" | 360.0 | no | V
BOP | no |  | 00-VSDR600 | MAIN ISOLATION FROM TEMPORARY LIFT STATION BUFFALO BOX | SOUTH EAST SIDE KIEWIT TRAILERS | no data | no data | FORCE MAIN ISOLATION FROM TEMPORARY LIFT STATION | no data | SDR | PD-950 |  | CLOSED | OPEN | Water | 3" | 359.0 | no | V
BOP | no |  | 00-VPWS061 | CONSTRUCTION KIEWIT TRAILER TIE-IN BUFFALO BOX | SOUTH EAST SIDE KIEWIT TRAILERS | no data | no data | ISOLATE CONSTRUCTION | no data | PWS | PD-400 |  | CLOSED | OPEN | Water | 3" | 339.0 | no | V
Unit 1 | no | FGS/GT1 | 01MBP01AA721 | Control air to CT Purge credit valve "A" | South East side of HRSG | no data | no data | no data | Valve | no data | no data |  | OPEN | CLOSED | no data | no data | 5611.0 | no | Mitsu
Unit 1 | no | FGS/GT1 | 01MBP01AA722 | Control air to CT Purge credit valve "B" | South East side of HRSG | no data | no data | no data | Valve | no data | no data |  | OPEN | CLOSED | no data | no data | 5612.0 | no | Mitsu
Unit 1 | no | FGS/GT1 | 01MBP01AA723 | Control air to CT Purge credit valve "C" | South East side of HRSG | no data | no data | no data | Valve | no data | no data |  | OPEN | CLOSED | no data | no data | 5612.0 | no | Mitsu
Unit 1 | no | FGS/GT1 | 01MBP01AA724 | Control air to CT Purge credit VENT A | South East side of HRSG | no data | no data | no data | Valve | no data | no data |  | CLOSED | OPEN | no data | no data |  | no | Mitsu
Unit 1 | no | FGS/GT1 | 01MBP01AA725 | Control air to CT Purge credit VENT B | South East side of HRSG | no data | no data | no data | Valve | no data | no data |  | CLOSED | OPEN | no data | no data |  | no | Mitsu
Unit 1 | no |  | 01MBP0131B | Control air to CT Purge credit valve | South East side of HRSG | no data | no data | no data | Valve | no data | no data |  | OPEN | CLOSED | no data | no data | 5610.0 | no | Mitsu
no data | no |  | MBP01AA724-KA01 | Control air to CT Purge credit vent valve | South East side of HRSG | no data | no data | no data | Valve | no data | no data |  | CLOSED | OPEN | no data | no data | 5613.0 | no | no data
BOP | no |  | 00-VFPS648 | UNIT 2 ACC SOUTHWEST HYDRANT ISOLATION | SOUTH GUT ROAD | no data | no data | UNIT 2 ACC SOUTHWEST HYDRANT ISOLATION | no data | FPS | PD-471 |  | OPEN | CLOSED | Water | 8" | 176.0 | no | V
BOP | no |  | 00-VINA616 | AIR ISO TO UNIT 1 ST DRAINS TANK AREA | SOUTH OF LP DRAIN TANK PIT | no data | no data | END USER ISOLATION | no data | INA | PD-557 |  | OPEN | CLOSED | AIR | 0.75" | 212.0 | no | V
BOP | no |  | 00-VPWS605 | RAW WTR DEMIN PLANT ADMIN FEED BLOCK VALVE | SOUTH SIDE OF DEMIN PLANT, ELWOOD SUPPLY | no data | no data | ADMIN BUILDING ISOLATION | no data | PWS | PD-400 |  | OPEN | CLOSED | Water | 2" | 342.0 | no | V
BOP | no |  | 00-VPWS601 | RAW WTR DEMIN PLANT ADMIN FEED VENT | SOUTH SIDE OF DEMIN PLANT, ELWOOD SUPPLY | no data | no data | VENT | no data | PWS | PD-400 |  | CLOSED | OPEN | Water | 0.75" | 341.0 | no | V
BOP | no |  | 00-VPDR603 | U1 SAT BUFFALO BOX | SOUTH U1 GSU INGROUND | no data | no data | TRANSFORMER CONTAINMENT ISOLATION | no data | PDR | PD-974 |  | CLOSED | OPEN | OIL/WATER | 4" | 330.0 | no | V
BOP | no |  | 00-VSWS607 | U2 CHEM SHACK SERVICE WATER ISO | SOUTH U2 CHEM SHACK | no data | no data | UTS ISOLATION | no data | SWS | PD-392 |  | OPEN | CLOSED | Water | 1" | 371.0 | no | V
Unit 2 | no |  | 02-VSTP386 | DT pump discharge vent | ST Drains Tank area | no data | ST DT pump | CONDENSATE RECEIVER TANK ISOLATION | no data | STP | PD-306B |  | CLOSED | OPEN | Water | 6" | 3455.0 | no | V
Unit 2 | no |  | 02-VSTP371 | HP DT Drain to LP DT CV iso | ST Drains Tank area | no data | HP DT | HP ST DRAINS TANK DRAIN ISOLATION | no data | STP | PD-304B |  | CLOSED | OPEN | Water | 6" | 3454.0 | no | V
Unit 2 | no |  | 02-VSTP370 | HP DT Drain to LP DT CV iso | ST Drains Tank area | no data | HP DT | HP ST DRAINS TANK DRAIN ISOLATION | no data | STP | PD-304B |  | CLOSED | OPEN | Water | 6" | 3453.0 | no | V
Unit 2 | no |  | 02-VSTP259 | DT pump discharge drain | ST Drains Tank area | no data | ST DT pump | no data | no data | STP | no data |  | CLOSED | no data | no data | no data | no data | no | V
Unit 2 | no |  | 02-VSTP258 | DT pump discharge vent | ST Drains Tank area | no data | ST DT pump | no data | no data | STP | no data |  | CLOSED | no data | no data | no data | no data | no | V
Unit 2 | no |  | 02-VSTP196 | HP DT Level Transmitters | ST Drains Tank area | no data | LT | INSTRUMENT | no data | STP | PD-304B |  | OPEN | CLOSED | Steam | 2" | 3452.0 | no | V
Unit 2 | no |  | 02-VSTP195 | HP DT Level Transmitters | ST Drains Tank area | no data | LT | INSTRUMENT | no data | STP | PD-304B |  | OPEN | CLOSED | Steam | 2" | 3451.0 | no | V
Unit 2 | no |  | 02-VSTP178 | DT pmup B discharge | ST Drains Tank area | no data | ST DT pump | LP STEAM DRAINS PUMP B DISCHARGE ISOLATION | no data | STP | PD-306B |  | OPEN | CLOSED | Water | 6" | 3443.0 | no | V
Unit 2 | no |  | 02-VSTP177 | DT pmup B discharge drain | ST Drains Tank area | no data | ST DT pump | DRAIN | no data | STP | PD-306B |  | CLOSED | OPEN | Water | 0.75" | 3442.0 | no | V
Unit 2 | no |  | 02-VSTP174 | DT pmup B vent | ST Drains Tank area | no data | ST DT pump | LP STEAM DRAINS PUMP B VENT ISOLATION | no data | STP | PD-306B |  | CLOSED | OPEN | Water | 0.75" | 3439.0 | no | V
Unit 2 | no |  | 02-VSTP171 | DT pump B suction drain | ST Drains Tank area | no data | ST DT pump | DRAIN | no data | STP | PD-306B |  | CLOSED | OPEN | Water | 0.75" | 3436.0 | no | V
Unit 2 | no |  | 02-VSTP170 | DT pump B suction vent | ST Drains Tank area | no data | ST DT pump | VENT | no data | STP | PD-306B |  | CLOSED | OPEN | Water | 0.75" | 3435.0 | no | V
Unit 2 | no |  | 02-VSTP169 | DT pump B suction strainer PDT | ST Drains Tank area | no data | ST DT pump | INSTRUMENT | no data | STP | PD-306B |  | OPEN | CLOSED | Water | 0.75" | 3434.0 | no | V
Unit 2 | no |  | 02-VSTP168 | DT pump B suction strainer PDT | ST Drains Tank area | no data | ST DT pump | INSTRUMENT | no data | STP | PD-306B |  | OPEN | CLOSED | Water | 0.75" | 3433.0 | no | V
Unit 2 | no |  | 02-VSTP166 | DT pump common discharge iso | ST Drains Tank area | no data | ST DT pump | VENT | no data | STP | PD-306B |  | CLOSED | OPEN | Water | 0.75" | 3431.0 | no | V
Unit 2 | no |  | 02-VSTP165 | DT pmup A discharge | ST Drains Tank area | no data | ST DT pump | LP STEAM DRAINS PUMP A DISCHARGE ISOLATION | no data | STP | PD-306B |  | OPEN | CLOSED | Water | 6" | 6568.0 | no | V
Unit 2 | no |  | 02-VSTP164 | DT pmup A discharge drain | ST Drains Tank area | no data | ST DT pump | DRAIN | no data | STP | PD-306B |  | CLOSED | OPEN | Water | 0.75" | 6569.0 | no | V
Unit 2 | no |  | 02-VSTP161 | DT pmup A vent | ST Drains Tank area | no data | ST DT pump | LP STEAM DRAINS PUMP A VENT ISOLATION | no data | STP | PD-306B |  | CLOSED | OPEN | Water | 0.75" | 3426.0 | no | V
Unit 2 | no |  | 02-VSTP158 | DT pump A suction drain | ST Drains Tank area | no data | ST DT pump | DRAIN | no data | STP | PD-306B |  | CLOSED | OPEN | Water | 0.75" | 3423.0 | no | V
Unit 2 | no |  | 02-VSTP157 | DT pump A suction vent | ST Drains Tank area | no data | ST DT pump | VENT | no data | STP | PD-306B |  | CLOSED | OPEN | Water | 0.75" | 3422.0 | no | V
Unit 2 | no |  | 02-VSTP156 | DT pump A suction strainer PDT | ST Drains Tank area | no data | PT | INSTRUMENT | no data | STP | PD-306B |  | OPEN | CLOSED | Water | 0.75" | 3421.0 | no | V
Unit 2 | no |  | 02-VSTP155 | DT pump A suction strainer PDT | ST Drains Tank area | no data | PT | INSTRUMENT | no data | STP | PD-306B |  | OPEN | CLOSED | Water | 0.75" | 3420.0 | no | V
Unit 2 | no |  | 02-VSTP152 | LP DT drain | ST Drains Tank area | no data | LP DT | DRAIN | no data | STP | PD-305B |  | CLOSED | OPEN | Steam | 2" | 3417.0 | no | V
Unit 2 | no |  | 02-VSTP151 | LP DT LT | ST Drains Tank area | no data | LT | INSTRUMENT | no data | STP | PD-305B |  | OPEN | CLOSED | Steam | 2" | 3416.0 | no | V
Unit 2 | no |  | 02-VSTP150 | LP DT LT | ST Drains Tank area | no data | LT | INSTRUMENT | no data | STP | PD-305B |  | OPEN | CLOSED | Steam | 2" | 3415.0 | no | V
Unit 2 | no |  | 02-VSTP144 | LP DT LT | ST Drains Tank area | no data | LT | INSTRUMENT | no data | STP | PD-305B |  | OPEN | CLOSED | Steam | 2" | 3409.0 | no | V
Unit 2 | no |  | 02-VSTP143 | LP DT LT | ST Drains Tank area | no data | LT | INSTRUMENT | no data | STP | PD-305B |  | OPEN | CLOSED | Steam | 2" | 3408.0 | no | V
Unit 2 | no |  | 02-VSTP141 | LP DT PIT | ST Drains Tank area | no data | PT | INSTRUMENT | no data | STP | PD-305B |  | OPEN | CLOSED | Steam | 0.75" | 3406.0 | no | V
Unit 2 | no |  | 02-VSTP135 | HP DT Level Transmitters | ST Drains Tank area | no data | LT | INSTRUMENT | no data | STP | PD-304B |  | OPEN | CLOSED | Steam | 2" | 3400.0 | no | V
Unit 2 | no |  | 02-VSTP134 | HP DT Level Transmitters | ST Drains Tank area | no data | LT | INSTRUMENT | no data | STP | PD-304B |  | OPEN | CLOSED | Steam | 2" | 3399.0 | no | V
Unit 2 | no |  | 02-VSTP130 | HP DT Drain before CV | ST Drains Tank area | no data | HP DT | DRAIN | no data | STP | PD-304B |  | CLOSED | CLOSED | Water | 0.75" | 3395.0 | no | V
Unit 2 | no |  | 02-VSTP126 | DT pump B suction vent | ST Drains Tank area | no data | ST DT pump | GSC EXHAUST LOOP SEAL DRAIN ISOLATION | no data | STP | PD-306B |  | CLOSED | CLOSED | Water | 0.75" | 3391.0 | no | V
Unit 2 | no |  | 02-VSTP124 | DT pump B suction drain | ST Drains Tank area | no data | ST DT pump | GSC FAN EXHAUST DRAIN ISOLATION | no data | STP | PD-306B |  | CLOSED | CLOSED | Water | 0.75" | 3389.0 | no | V
Unit 2 | no |  | 02-VSTP118 | DT pump A suction drain | ST Drains Tank area | no data | ST DT pump | GLAND STEAM CONDENSER DRAIN ISOLATION | no data | STP | PD-306B |  | CLOSED | CLOSED | Water | 0.75" | 3383.0 | no | V
Unit 2 | no |  | 02-VSTP117 | DT pump A suction vent | ST Drains Tank area | no data | ST DT pump | GLAND STEAM CONDENSER DRAIN ISOLATION | no data | STP | PD-306B |  | CLOSED | CLOSED | Water | 0.75" | 3382.0 | no | V
Unit 2 | no |  | 02-VSTP116 | HP DT Drain | ST Drains Tank area | no data | HP DT | DRAIN | no data | STP | PD-304B |  | CLOSED | CLOSED | Steam | 2" | 3381.0 | no | V
Unit 2 | no |  | 02-VSTP115 | HP DT Drain to LP DT CV iso | ST Drains Tank area | no data | HP DT | HP ST DRAINS TANK DRAIN ISOLATION | no data | STP | PD-304B |  | CLOSED | CLOSED | Water | 6" | 3380.0 | no | V
Unit 2 | no |  | 02-VSTP114 | HP DT Drain before CV | ST Drains Tank area | no data | HP DT | DRAIN | no data | STP | PD-304B |  | CLOSED | CLOSED | Water | 0.75" | 3379.0 | no | V
Unit 2 | no |  | 02-VSTP113 | HP DT Drain to LP DT CV iso | ST Drains Tank area | no data | HP DT | HP ST DRAINS TANK DRAIN ISOLATION | no data | STP | PD-304B |  | CLOSED | CLOSED | Water | 6" | 3378.0 | no | V
Unit 2 | no |  | 02-VSTP112 | HP DT Level Transmitters | ST Drains Tank area | no data | LT | INSTRUMENT | no data | STP | PD-304B |  | OPEN | CLOSED | Steam | 2" | 3377.0 | no | V
Unit 2 | no |  | 02-VSTP111 | HP DT Level Transmitters | ST Drains Tank area | no data | LT | INSTRUMENT | no data | STP | PD-304B |  | OPEN | CLOSED | Steam | 2" | 3376.0 | no | V
Unit 2 | no |  | 02-VSTP110 | HP DT PIT | ST Drains Tank area | no data | PT | INSTRUMENT | no data | STP | PD-304B |  | OPEN | CLOSED | Steam | 0.75" | 3375.0 | no | V
Unit 2 | no |  | 02-VCND367 | HP Drains Tank spray CV iso | ST Drains Tank area | no data | HP DT | HP DRAINS TANK QUENCH TCV ISOLATION | no data | CND | PD-304B |  | OPEN | CLOSED | Water | 3" | 2955.0 | no | V
Unit 2 | no |  | 02-VCND366 | HP Drains Tank spray CV bypass | ST Drains Tank area | no data | HP DT | HP DRAINS TANK QUENCH TCV BYPASS VALVE | no data | CND | PD-304B |  | CLOSED | OPEN | Water | 1.5" | 2954.0 | no | V
Unit 2 | no |  | 02-VCND280 | DT pmup A seal supply | ST Drains Tank area | no data | ST DT pump | STEAM DRAINS PUMP SEAL WATER SUPPLY ISOLATION | no data | CND | PD-306B |  | OPEN | CLOSED | Water | 0.5" | 2914.0 | no | V
Unit 2 | no |  | 02-VCND279 | DT pmup A seal supply | ST Drains Tank area | no data | ST DT pump | STEAM DRAINS PUMP SEAL WATER SUPPLY THROTTLING VALVE | no data | CND | PD-306B |  | OPEN | CLOSED | Water | 0.5" | 2913.0 | no | V
Unit 2 | no |  | 02-VCND273 | Drains tank pumps seal water drain | ST Drains Tank area | no data | ST DT pump | VENT VALVE | no data | CND | PD-306B |  | CLOSED | OPEN | Water | 0.5" | 2908.0 | no | V
Unit 2 | no |  | 02-VCND272 | Drains tank pumps seal water iso | ST Drains Tank area | no data | ST DT pump | STEAM DRAINS PUMP SEAL WATER SUPPLY THROTTLING VALVE | no data | CND | PD-306B |  | OPEN | CLOSED | Water | 0.5" | 2907.0 | no | V
Unit 2 | no |  | 02-VCND262 | LP Drains Tank spray CV bypass | ST Drains Tank area | no data | LP DT | LP DRAINS TANK QUENCH TCV BYPASS VALVE | no data | CND | PD-305B |  | CLOSED | OPEN | Water | 2" | 2905.0 | no | V
Unit 2 | no |  | 02-VCND261 | LP Drains Tank spray CV iso | ST Drains Tank area | no data | LP DT | LP DRAINS TANK QUENCH TCV ISOLATION | no data | CND | PD-305B |  | OPEN | CLOSED | Water | 2.5" | 2904.0 | no | V
Unit 2 | no |  | 02-VCND245 | DT pmup B seal supply | ST Drains Tank area | no data | ST DT pump | STEAM DRAINS PUMP SEAL WATER SUPPLY THROTTLING VALVE | no data | CND | PD-306B |  | OPEN | CLOSED | Water | 0.5" | 2898.0 | no | V
Unit 2 | no |  | 02-VCND244 | DT pmup B seal supply | ST Drains Tank area | no data | ST DT pump | STEAM DRAINS PUMP SEAL WATER SUPPLY ISOLATION | no data | CND | PD-306B |  | OPEN | CLOSED | Water | 0.5" | 2897.0 | no | V
Unit 2 | no |  | 02-VCND215 | LP Drains Tank spray supply drain | ST Drains Tank area | no data | LP DT | DRAIN VALVE | no data | CND | PD-305B |  | CLOSED | OPEN | Water | 0.75" | 2874.0 | no | V
Unit 2 | no |  | 02-VCND214 | LP Drains Tank spray CV iso | ST Drains Tank area | no data | LP DT | LP DRAINS TANK SPRAY SUPPLY CV ISOLATION | no data | CND | PD-305B |  | OPEN | CLOSED | Water | 2.5" | 2873.0 | no | V
Unit 2 | no |  | 02-VCND200 | HP Drains Tank spray supply drain | ST Drains Tank area | no data | HP DT | DRAIN VALVE | no data | CND | PD-304B |  | CLOSED | OPEN | Water | 0.75" | 2865.0 | no | V
Unit 2 | no |  | 02-VCND198 | HP Drains Tank spray CV iso | ST Drains Tank area | no data | HP DT | HP DRAINS TANK QUENCH SPRAY VALVE ISOLATION | no data | CND | PD-304B |  | OPEN | CLOSED | Water | 3" | 2864.0 | no | V
Unit 2 | no |  | 02-nodata6 | Drains tank sump pump B | ST Drains Tank area | no data | ST DT pump | no data | no data | VSTP | no data |  | no data | no data | no data | no data | no data | no | no data
Unit 2 | no |  | 02-nodata5 | Drains tank sump pump A | ST Drains Tank area | no data | ST DT pump | no data | no data | VSTP | no data |  | no data | no data | no data | no data | no data | no | no data
Unit 2 | no |  | 02-nodata4 | Steam Duct Drip Leg LT iso (6 valves) | ST Drains Tank area | no data | ST DT pump | no data | no data | no data | no data |  | no data | no data | no data | no data | no data | no | no data
Unit 1 | no |  | 01-VCND273 | Drains tank pumps seal water drain | ST Drains Tank area | no data | ST DT pump | VENT VALVE | no data | CND | PD-306A |  | CLOSED | OPEN | Water | 0.5" | 1397.0 | no | V
Unit 1 | no |  | 01-VCND272 | Drains tank pumps seal water iso | ST Drains Tank area | no data | ST DT pump | STEAM DRAINS PUMP SEAL WATER SUPPLY THROTTLING VALVE | no data | CND | PD-306A |  | OPEN | CLOSED | Water | 0.5" | 1396.0 | no | V
Unit 1 | no |  | 01-nodata5 | Drains tank sump pump A | ST Drains Tank area | no data | ST DT pump | no data | no data | VSTP | no data |  | no data | no data | no data | no data | no data | no | no data
Unit 1 | no |  | 01-nodata6 | Drains tank sump pump B | ST Drains Tank area | no data | ST DT pump | no data | no data | VSTP | no data |  | no data | no data | no data | no data | no data | no | no data
Unit 1 | no |  | 01-VSTP165 | DT pmup A discharge | ST Drains Tank area | no data | ST DT pump | LP STEAM DRAINS PUMP A DISCHARGE ISOLATION | no data | STP | PD-306A |  | OPEN | CLOSED | Water | 6" | 1896.0 | no | V
Unit 1 | no |  | 01-VSTP164 | DT pmup A discharge drain | ST Drains Tank area | no data | ST DT pump | DRAIN | no data | STP | PD-306A |  | CLOSED | OPEN | Water | 0.75" | 1895.0 | no | V
Unit 1 | no |  | 01-VCND280 | DT pmup A seal supply | ST Drains Tank area | no data | ST DT pump | STEAM DRAINS PUMP SEAL WATER SUPPLY ISOLATION | no data | CND | PD-306A |  | OPEN | CLOSED | Water | 0.5" | 1403.0 | no | V
Unit 1 | no |  | 01-VCND279 | DT pmup A seal supply | ST Drains Tank area | no data | ST DT pump | STEAM DRAINS PUMP SEAL WATER SUPPLY THROTTLING VALVE | no data | CND | PD-306A |  | OPEN | CLOSED | Water | 0.5" | 1402.0 | no | V
Unit 1 | no |  | 01-VSTP161 | DT pmup A vent | ST Drains Tank area | no data | ST DT pump | LP STEAM DRAINS PUMP A VENT ISOLATION | no data | STP | PD-306A |  | CLOSED | OPEN | Water | 0.75" | 1892.0 | no | V
Unit 1 | no |  | 01-VSTP178 | DT pmup B discharge | ST Drains Tank area | no data | ST DT pump | LP STEAM DRAINS PUMP B DISCHARGE ISOLATION | no data | STP | PD-306A |  | OPEN | CLOSED | Water | 6" | 1909.0 | no | V
Unit 1 | no |  | 01-VSTP177 | DT pmup B discharge drain | ST Drains Tank area | no data | ST DT pump | DRAIN | no data | STP | PD-306A |  | CLOSED | OPEN | Water | 0.75" | 1908.0 | no | V
Unit 1 | no |  | 01-VCND245 | DT pmup B seal supply | ST Drains Tank area | no data | ST DT pump | STEAM DRAINS PUMP SEAL WATER SUPPLY THROTTLING VALVE | no data | CND | PD-306A |  | CLOSED | OPEN | Water | 0.5" | 1387.0 | no | V
Unit 1 | no |  | 01-VCND244 | DT pmup B seal supply | ST Drains Tank area | no data | ST DT pump | STEAM DRAINS PUMP SEAL WATER SUPPLY ISOLATION | no data | CND | PD-306A |  | OPEN | CLOSED | Water | 0.5" | 1386.0 | no | V
Unit 1 | no |  | 01-VSTP174 | DT pmup B vent | ST Drains Tank area | no data | ST DT pump | LP STEAM DRAINS PUMP B VENT ISOLATION | no data | STP | PD-306A |  | CLOSED | OPEN | Water | 0.75" | 1905.0 | no | V
Unit 1 | no |  | 01-VSTP158 | DT pump A suction drain | ST Drains Tank area | no data | ST DT pump | DRAIN | no data | STP | PD-306A |  | CLOSED | OPEN | Water | 0.75" | 1889.0 | no | V
Unit 1 | no |  | 01-VSTP118 | DT pump A suction drain | ST Drains Tank area | no data | ST DT pump | DRAIN | no data | STP | PD-306A |  | CLOSED | OPEN | Water | 0.75" | 1849.0 | no | V
Unit 1 | no |  | 01-VSTP156 | DT pump A suction strainer PDT | ST Drains Tank area | no data | PT | INSTRUMENT | no data | STP | PD-306A |  | OPEN | CLOSED | Water | 0.75" | 1887.0 | no | V
Unit 1 | no |  | 01-VSTP155 | DT pump A suction strainer PDT | ST Drains Tank area | no data | PT | INSTRUMENT | no data | STP | PD-306A |  | OPEN | CLOSED | Water | 0.75" | 1886.0 | no | V
Unit 1 | no |  | 01-VSTP157 | DT pump A suction vent | ST Drains Tank area | no data | ST DT pump | VENT | no data | STP | PD-306A |  | CLOSED | OPEN | Water | 0.75" | 1888.0 | no | V
Unit 1 | no |  | 01-VSTP117 | DT pump A suction vent | ST Drains Tank area | no data | ST DT pump | GLAND STEAM CONDENSER DRAIN ISOLATION | no data | STP | PD-306A |  | CLOSED | OPEN | Water | 0.75" | 1848.0 | no | V
Unit 1 | no |  | 01-VSTP171 | DT pump B suction drain | ST Drains Tank area | no data | ST DT pump | DRAIN | no data | STP | PD-306A |  | CLOSED | OPEN | Water | 0.75" | 1902.0 | no | V
Unit 1 | no |  | 01-VSTP124 | DT pump B suction drain | ST Drains Tank area | no data | ST DT pump | DRAIN | no data | STP | PD-306A |  | CLOSED | OPEN | Water | 0.75" | 1855.0 | no | V
Unit 1 | no |  | 01-VSTP169 | DT pump B suction strainer PDT | ST Drains Tank area | no data | ST DT pump | INSTRUMENT | no data | STP | PD-306A |  | OPEN | CLOSED | Water | 0.75" | 1900.0 | no | V
Unit 1 | no |  | 01-VSTP168 | DT pump B suction strainer PDT | ST Drains Tank area | no data | ST DT pump | INSTRUMENT | no data | STP | PD-306A |  | OPEN | CLOSED | Water | 0.75" | 1899.0 | no | V
Unit 1 | no |  | 01-VSTP170 | DT pump B suction vent | ST Drains Tank area | no data | ST DT pump | VENT | no data | STP | PD-306A |  | CLOSED | OPEN | Water | 0.75" | 1901.0 | no | V
Unit 1 | no |  | 01-VSTP126 | DT pump B suction vent | ST Drains Tank area | no data | ST DT pump | VENT | no data | STP | PD-306A |  | CLOSED | OPEN | Water | 0.75" | 1857.0 | no | V
Unit 1 | no |  | 01-VSTP166 | DT pump common discharge iso | ST Drains Tank area | no data | ST DT pump | VENT | no data | STP | PD-306A |  | CLOSED | OPEN | Water | 0.75" | 1897.0 | no | V
Unit 1 | no |  | 01-VSTP259 | DT pump discharge drain | ST Drains Tank area | no data | ST DT pump | no data | no data | STP | no data |  | CLOSED | no data | no data | no data | no data | no | V
Unit 1 | no |  | 01-VSTP386 | DT pump discharge vent | ST Drains Tank area | no data | ST DT pump | CONDENSATE RECEIVER TANK ISOLATION | no data | STP | PD-306A |  | OPEN | CLOSED | Water | 6" | 5589.0 | no | V
Unit 1 | no |  | 01-VSTP258 | DT pump discharge vent | ST Drains Tank area | no data | ST DT pump | no data | no data | STP | no data |  | CLOSED | no data | no data | no data | no data | no | V
Unit 1 | no |  | 01-VCND366 | HP Drains Tank spray CV bypass | ST Drains Tank area | no data | HP DT | HP DRAINS TANK QUENCH TCV BYPASS VALVE | no data | CND | PD-304A |  | CLOSED | CLOSED | Water | 1.5" | 1443.0 | no | V
Unit 1 | no |  | 01-VCND367 | HP Drains Tank spray CV iso | ST Drains Tank area | no data | HP DT | HP DRAINS TANK QUENCH TCV ISOLATION | no data | CND | PD-304A |  | OPEN | CLOSED | Water | 3" | 1444.0 | no | V
Unit 1 | no |  | 01-VCND198 | HP Drains Tank spray CV iso | ST Drains Tank area | no data | HP DT | HP DRAINS TANK QUENCH SPRAY VALVE ISOLATION | no data | CND | PD-304A |  | OPEN | CLOSED | Water | 3" | 1353.0 | no | V
Unit 1 | no |  | 01-VCND200 | HP Drains Tank spray supply drain | ST Drains Tank area | no data | HP DT | DRAIN VALVE | no data | CND | PD-304A |  | CLOSED | OPEN | Water | 0.75" | 1354.0 | no | V
Unit 1 | no |  | 01-VSTP116 | HP DT Drain | ST Drains Tank area | no data | HP DT | DRAIN | no data | STP | PD-304A |  | CLOSED | OPEN | Steam | 2" | 1847.0 | no | V
Unit 1 | no |  | 01-VSTP130 | HP DT Drain before CV | ST Drains Tank area | no data | HP DT | DRAIN | no data | STP | PD-304A |  | CLOSED | OPEN | Water | 0.75" | 1861.0 | no | V
Unit 1 | no |  | 01-VSTP114 | HP DT Drain before CV | ST Drains Tank area | no data | HP DT | DRAIN | no data | STP | PD-304A |  | CLOSED | OPEN | Water | 0.75" | 1845.0 | no | V
Unit 1 | no |  | 01-VSTP371 | HP DT Drain to LP DT CV iso | ST Drains Tank area | no data | HP DT | HP ST DRAINS TANK DRAIN ISOLATION | no data | STP | PD-304A |  | CLOSED | OPEN | Water | 6" | 1920.0 | no | V
Unit 1 | no |  | 01-VSTP370 | HP DT Drain to LP DT CV iso | ST Drains Tank area | no data | HP DT | HP ST DRAINS TANK DRAIN ISOLATION | no data | STP | PD-304A |  | CLOSED | OPEN | Water | 6" | 1919.0 | no | V
Unit 1 | no |  | 01-VSTP115 | HP DT Drain to LP DT CV iso | ST Drains Tank area | no data | HP DT | HP ST DRAINS TANK DRAIN ISOLATION | no data | STP | PD-304A |  | CLOSED | OPEN | Water | 6" | 1846.0 | no | V
Unit 1 | no |  | 01-VSTP113 | HP DT Drain to LP DT CV iso | ST Drains Tank area | no data | HP DT | HP ST DRAINS TANK DRAIN ISOLATION | no data | STP | PD-304A |  | CLOSED | OPEN | Water | 6" | 1844.0 | no | V
Unit 1 | no |  | 01-VSTP196 | HP DT Level Transmitters | ST Drains Tank area | no data | LT | INSTRUMENT | no data | STP | PD-304A |  | OPEN | CLOSED | Steam | 2" | 1918.0 | no | V
Unit 1 | no |  | 01-VSTP195 | HP DT Level Transmitters | ST Drains Tank area | no data | LT | INSTRUMENT | no data | STP | PD-304A |  | OPEN | CLOSED | Steam | 2" | 1917.0 | no | V
Unit 1 | no |  | 01-VSTP135 | HP DT Level Transmitters | ST Drains Tank area | no data | LT | INSTRUMENT | no data | STP | PD-304A |  | OPEN | CLOSED | Steam | 2" | 1866.0 | no | V
Unit 1 | no |  | 01-VSTP134 | HP DT Level Transmitters | ST Drains Tank area | no data | LT | INSTRUMENT | no data | STP | PD-304A |  | OPEN | CLOSED | Steam | 2" | 1865.0 | no | V
Unit 1 | no |  | 01-VSTP112 | HP DT Level Transmitters | ST Drains Tank area | no data | LT | INSTRUMENT | no data | STP | PD-304A |  | OPEN | CLOSED | Steam | 2" | 1843.0 | no | V
Unit 1 | no |  | 01-VSTP111 | HP DT Level Transmitters | ST Drains Tank area | no data | LT | INSTRUMENT | no data | STP | PD-304A |  | OPEN | CLOSED | Steam | 2" | 1842.0 | no | V
Unit 1 | no |  | 01-VSTP110 | HP DT PIT | ST Drains Tank area | no data | PT | INSTRUMENT | no data | STP | PD-304A |  | OPEN | CLOSED | Steam | 0.75" | 1841.0 | no | V
Unit 1 | no |  | 01-VCND262 | LP Drains Tank spray CV bypass | ST Drains Tank area | no data | LP DT | LP DRAINS TANK QUENCH TCV BYPASS VALVE | no data | CND | PD-305A |  | CLOSED | CLOSED | Water | 2" | 1394.0 | no | V
Unit 1 | no |  | 01-VCND261 | LP Drains Tank spray CV iso | ST Drains Tank area | no data | LP DT | LP DRAINS TANK QUENCH TCV ISOLATION | no data | CND | PD-305A |  | OPEN | CLOSED | Water | 2.5" | 1393.0 | no | V
Unit 1 | no |  | 01-VCND214 | LP Drains Tank spray CV iso | ST Drains Tank area | no data | LP DT | LP DRAINS TANK SPRAY SUPPLY CV ISOLATION | no data | CND | PD-305A |  | OPEN | CLOSED | Water | 2.5" | 1362.0 | no | V
Unit 1 | no |  | 01-VCND215 | LP Drains Tank spray supply drain | ST Drains Tank area | no data | LP DT | DRAIN VALVE | no data | CND | PD-305A |  | CLOSED | OPEN | Water | 0.75" | 1363.0 | no | V
Unit 1 | no |  | 01-VSTP152 | LP DT drain | ST Drains Tank area | no data | LP DT | DRAIN | no data | STP | PD-305A |  | CLOSED | OPEN | Steam | 2" | 1883.0 | no | V
Unit 1 | no |  | 01-VSTP151 | LP DT LT | ST Drains Tank area | no data | LT | INSTRUMENT | no data | STP | PD-305A |  | OPEN | CLOSED | Steam | 2" | 1882.0 | no | V
Unit 1 | no |  | 01-VSTP150 | LP DT LT | ST Drains Tank area | no data | LT | INSTRUMENT | no data | STP | PD-305A |  | OPEN | CLOSED | Steam | 2" | 1881.0 | no | V
Unit 1 | no |  | 01-VSTP144 | LP DT LT | ST Drains Tank area | no data | LT | INSTRUMENT | no data | STP | PD-305A |  | OPEN | CLOSED | Steam | 2" | 1875.0 | no | V
Unit 1 | no |  | 01-VSTP143 | LP DT LT | ST Drains Tank area | no data | LT | INSTRUMENT | no data | STP | PD-305A |  | OPEN | CLOSED | Steam | 2" | 1874.0 | no | V
Unit 1 | no |  | 01-VSTP141 | LP DT PIT | ST Drains Tank area | no data | PT | INSTRUMENT | no data | STP | PD-305A |  | OPEN | CLOSED | Steam | 0.75" | 1872.0 | no | V
Unit 1 | no |  | 01-nodata4 | Steam Duct Drip Leg LT iso (6 valves) | ST Drains Tank area | no data | ST DT pump | no data | no data | no data | no data |  | no data | no data | no data | no data | no data | no | no data
Unit 1 | no |  | 01MAV10AA101 | TURNING GEAR SUPPLY OIL SOLENOID VALVE BYPASS VALVE | ST ENCLOSURE EAST | no data | no data | TURNING GEAR SUPPLY OIL SOLENOID VALVE BYPASS VALVE | ISO | ST | T3463AAAA210-1 |  | CLOSED | CLOSED | no data | no data | 3792.0 | no | Mitsu
Unit 2 | no |  | 02MAV10AA101 | TURNING GEAR SUPPLY OIL SOLENOID VALVE BYPASS VALVE | ST ENCLOSURE EAST | no data | no data | TURNING GEAR SUPPLY OIL SOLENOID VALVE BYPASS VALVE | ISO | ST | T3463AAAA210-1 |  | CLOSED | CLOSED | no data | no data | 3822.0 | no | Mitsu
Unit 2 | no |  | 02MAV10AA102 | TURNING GEAR SUPPLY OIL SOLENOID VALVE INLET VALVE | ST ENCLOSURE EAST | no data | no data | TURNING GEAR SUPPLY OIL SOLENOID VALVE JNLET VALVE | ISO | ST | T3463AAAA210-1 |  | OPEN | CLOSED | no data | no data | 3823.0 | no | Mitsu
Unit 1 | no |  | 01MAV10AA102 | TURNING GEAR SUPPLY OIL SOLENOID VALVE INLET VALVE | ST ENCLOSURE EAST | no data | no data | TURNING GEAR SUPPLY OIL SOLENOID VALVE JNLET VALVE | ISO | ST | T3463AAAA210-1 |  | OPEN | CLOSED | no data | no data | 3793.0 | no | Mitsu
Unit 2 | no |  | 02MAV10AA103 | TURNING GEAR SUPPLY OIL SOLENOID VALVE OUTLET VALVE | ST ENCLOSURE EAST | no data | no data | TURNING GEAR SUPPLY OIL SOLENOID VALVE OUTLET VALVE | ISO | ST | T3463AAAA210-1 |  | OPEN | CLOSED | no data | no data | 3824.0 | no | Mitsu
Unit 1 | no |  | 01MAV10AA103 | TURNING GEAR SUPPLY OIL SOLENOID VALVE OUTLET VALVE | ST ENCLOSURE EAST | no data | no data | TURNING GEAR SUPPLY OIL SOLENOID VALVE OUTLET VALVE | ISO | ST | T3463AAAA210-1 |  | OPEN | CLOSED | no data | no data | 3794.0 | no | Mitsu
Unit 1 | no |  | 01-VLPS163 | LP steam header vent (before drip leg) | ST lower | no data | no data | VENT/DRAIN/INSTRUMENTATION ROOT VALVE | no data | LPS | PD-041A |  | no data | no data | Steam | 0.75" | no data | no | V
Unit 2 | no |  | 02-VSTP185 | GS header drain | ST lower | no data | ST seals | GLAND STEAM HEADER DRAIN ISOLATION | no data | STP | PD-300B |  | CLOSED | OPEN | Steam | 1" | 3450.0 | no | V
Unit 2 | no |  | 02-VSTP184 | GS header drain | ST lower | no data | ST seals | GLAND STEAM HEADER DRAIN THROTTLE | no data | STP | PD-300B |  | CLOSED | OPEN | Steam | 1" | 3449.0 | no | V
Unit 2 | no |  | 02-VSTP183 | GS header drain | ST lower | no data | ST seals | GLAND STEAM HEADER DRAIN ISOLATION | no data | STP | PD-300B |  | CLOSED | OPEN | Steam | 1" | 3448.0 | no | V
Unit 2 | no |  | 02-VSTP182 | GS mist separator common drain | ST lower | no data | ST seals | GLAND STEAM MIST SEPARATOR DRAIN ISOLATION | no data | STP | PD-300B |  | CLOSED | OPEN | Steam | 1" | 3447.0 | no | V
Unit 2 | no |  | 02-VSTP181 | GS mist separator orphis drain | ST lower | no data | ST seals | GLAND STEAM MIST SEPARATOR DRAIN THROTTLE | no data | STP | PD-300B |  | CLOSED | OPEN | Steam | 1" | 3446.0 | no | V
Unit 2 | no |  | 02-VSTP167 | GS mist separator orphis bypass | ST lower | no data | ST seals | GLAND STEAM MIST SEPARATOR DRAIN ORIFICE BYPASS | no data | STP | PD-300B |  | CLOSED | CLOSED | Steam | 1" | 3432.0 | no | V
Unit 2 | no |  | 02-VSTP159 | GS mist separator orphis drain | ST lower | no data | ST seals | GLAND STEAM MIST SEPARATOR DRAIN ISOLATION | no data | STP | PD-300B |  | CLOSED | CLOSED | Steam | 1" | 3424.0 | no | V
Unit 2 | no |  | 02-VSTP154 | GS Exhauster drains | ST lower | no data | ST seals | LP STEAM DRAINS PUMP A SUCTION ISOLATION | no data | STP | PD-302B |  | OPEN | CLOSED | Steam | 1" | 3419.0 | no | V
Unit 2 | no |  | 02-VSTP153 | GS Exhauster drains | ST lower | no data | ST seals | DRAIN ISOLATION | no data | STP | PD-302B |  | CLOSED | CLOSED | Steam | 1" | 3418.0 | no | V
Unit 2 | no |  | 02-VSTP147 | GS Exhauster drains | ST lower | no data | ST seals | DRAIN ISOLATION | no data | STP | PD-302B |  | CLOSED | CLOSED | Steam | 1" | 3412.0 | no | V
Unit 2 | no |  | 02-VSTP146 | GS Exhauster drains | ST lower | no data | ST seals | DRAIN ISOLATION | no data | STP | PD-302B |  | CLOSED | CLOSED | Steam | 1" | 3411.0 | no | V
Unit 2 | no |  | 02-VSTP140 | Seals/stem leak off to GSC drain | ST lower | no data | Gland Steam | DRAIN ISOLATION | no data | STP | PD-302B |  | CLOSED | CLOSED | Steam/Water | 1" | 3405.0 | no | V
Unit 2 | no |  | 02-VSTP139 | Seals/stem leak off to GSC drain | ST lower | no data | Gland Steam | DRAIN ISOLATION | no data | STP | PD-302B |  | CLOSED | CLOSED | Steam | 1" | 3404.0 | no | V
Unit 2 | no |  | 02-VSTP137 | GSC drain trap vent | ST lower | no data | ST seals | GLAND STEAM CONDENSER STEAM TRAP EQUALIZING ISOLATION | no data | STP | PD-302B |  | OPEN | CLOSED | Steam | 1" | 3402.0 | no | V
Unit 2 | no |  | 02-VSTP133 | GS header PT | ST lower | no data | ST seals | INSTRUMENT | no data | STP | PD-300B |  | OPEN | CLOSED | Steam | 1" | 3398.0 | no | V
Unit 2 | no |  | 02-VSTP132 | GS spill over CV bypass | ST lower | no data | ST seals | GLAND STEAM SPILLOVER CONTROL VALVE BYPASS | no data | STP | PD-300B |  | CLOSED | CLOSED | Steam | 6" | 3397.0 | no | V
Unit 2 | no |  | 02-VSTP131 | GS header PT | ST lower | no data | ST seals | INSTRUMENT | no data | STP | PD-300B |  | OPEN | CLOSED | Steam | 1" | 3396.0 | no | V
Unit 2 | no |  | 02-VSTP129 | GS spill over CV iso | ST lower | no data | ST seals | GLAND STEAM SPILLOVER CONTROL VALVE ISOLATION | no data | STP | PD-300B |  | OPEN | CLOSED | Steam | 12" | 3394.0 | no | V
Unit 2 | no |  | 02-VSTP127 | GS spill over CV iso | ST lower | no data | ST seals | GLAND STEAM SPILLOVER CONTROL VALVE ISOLATION | no data | STP | PD-300B |  | OPEN | CLOSED | Steam | 8" | 3392.0 | no | V
Unit 2 | no |  | 02-VSTP123 | GSC drain trap bypass | ST lower | no data | ST seals | GLAND STEAM CONDENSER STEAM TRAP BYPASS THROTTLIING | no data | STP | PD-302B |  | OPEN | CLOSED | Steam | 2" | 3388.0 | no | V
Unit 2 | no |  | 02-VSTP122 | GSC drain trap strainer drain | ST lower | no data | ST seals | GLAND STEAM CONDENSER STEAM TRAP STRAINER DRAIN ISOLATION | no data | STP | PD-302B |  | OPEN | CLOSED | Steam | 1" | 3387.0 | no | V
Unit 2 | no |  | 02-VSTP104 | HPS after seat drain | ST lower | no data | no data | HP STEAM INLET PIPE DRAIN MANUAL ISOLATION | no data | STP | PD-303B |  | OPEN | CLOSED | Steam/Water | 1.5" | 3369.0 | no | V
Unit 2 | no |  | 02-VLPSnodata2 | Manuall iso drain before and after LP steam CV | ST lower | no data | no data | no data | no data | LPS | no data |  | no data | no data | no data | no data | no data | no | V
Unit 2 | no |  | 02-VLPSnodata1 | LP steam strainer drain | ST lower | no data | no data | no data | no data | LPS | no data |  | no data | no data | no data | no data | no data | no | V
Unit 2 | no |  | 02-VLPS177 | Vents and drains on level switches | ST lower | no data | no data | VENT/DRAIN/INSTRUMENTATION ROOT VALVE | no data | LPS | PD-041B |  | OPEN | CLOSED | Steam | 0.75" | 3357.0 | no | V
Unit 2 | no |  | 02-VLPS176 | Vents and drains on level switches | ST lower | no data | no data | no data | no data | LPS | no data |  | no data | no data | no data | no data | no data | no | V
Unit 2 | no |  | 02-VLPS175 | Vents and drains on level switches | ST lower | no data | no data | VENT/DRAIN/INSTRUMENTATION ROOT VALVE | no data | LPS | PD-041B |  | OPEN | CLOSED | Steam | 0.75" | 3356.0 | no | V
Unit 2 | no |  | 02-VLPS174 | Vents and drains on level switches | ST lower | no data | no data | no data | no data | LPS | no data |  | no data | no data | no data | no data | no data | no | V
Unit 2 | no |  | 02-VLPS173 | LP header vent after strainer | ST lower | no data | no data | VENT/DRAIN/INSTRUMENTATION ROOT VALVE | no data | LPS | PD-041B |  | OPEN | CLOSED | Steam | 0.75" | 3355.0 | no | V
Unit 2 | no |  | 02-VLPS172 | LP steam Drip Leg level swithc iso | ST lower | no data | no data | VENT/DRAIN/INSTRUMENTATION ROOT VALVE | no data | LPS | PD-041B |  | OPEN | CLOSED | Steam | 1" | 3354.0 | no | V
Unit 2 | no |  | 02-VLPS171 | LP steam Drip Leg level swithc iso | ST lower | no data | no data | VENT/DRAIN/INSTRUMENTATION ROOT VALVE | no data | LPS | PD-041B |  | OPEN | CLOSED | Steam | 1" | 3353.0 | no | V
Unit 2 | no |  | 02-VLPS170 | LP steam Drip Leg level swithc iso | ST lower | no data | no data | VENT/DRAIN/INSTRUMENTATION ROOT VALVE | no data | LPS | PD-041B |  | OPEN | CLOSED | Steam | 1" | 3352.0 | no | V
Unit 2 | no |  | 02-VLPS169 | LP steam Drip Leg level swithc iso | ST lower | no data | no data | VENT/DRAIN/INSTRUMENTATION ROOT VALVE | no data | LPS | PD-041B |  | OPEN | CLOSED | Steam | 1" | 3351.0 | no | V
Unit 2 | no |  | 02-VLPS167 | 2 pressure transmitters (before stop) | ST lower | no data | PT | VENT/DRAIN/INSTRUMENTATION ROOT VALVE | no data | LPS | PD-040B |  | OPEN | CLOSED | Steam | 0.75" | 3350.0 | no | V
Unit 2 | no |  | 02-VLPS163 | LP steam header vent (before drip leg) | ST lower | no data | no data | VENT/DRAIN/INSTRUMENTATION ROOT VALVE | no data | LPS | PD-041B |  | OPEN | CLOSED | Steam | 0.75" | 3348.0 | no | V
Unit 2 | no |  | 02-VLPS151 | Drip leg CV iso | ST lower | no data | no data | DRIP LEG DRAIN | no data | LPS | PD-041B |  | OPEN | CLOSED | Steam | 2" | 3345.0 | no | V
Unit 2 | no |  | 02-VLPS150 | Drip leg drans | ST lower | no data | no data | VENT/DRAIN/INSTRUMENTATION ROOT VALVE | no data | LPS | PD-041B |  | CLOSED | CLOSED | Steam | 2" | 3344.0 | no | V
Unit 2 | no |  | 02-VLPS149 | Drip leg drans | ST lower | no data | no data | VENT/DRAIN/INSTRUMENTATION ROOT VALVE | no data | LPS | PD-041B |  | CLOSED | CLOSED | Steam | 2" | 3343.0 | no | V
Unit 2 | no |  | 02-VLPS142 | 2 pressure transmitters (before stop) | ST lower | no data | PT | VENT/DRAIN/INSTRUMENTATION ROOT VALVE | no data | LPS | PD-040B |  | OPEN | CLOSED | Steam | 0.75" | 3341.0 | no | V
Unit 1 | no |  | 01-VLPS167 | 2 pressure transmitters (before stop) | ST lower | no data | PT | VENT/DRAIN/INSTRUMENTATION ROOT VALVE | no data | LPS | PD-040A |  | no data | no data | Steam | 0.75" | no data | no | V
Unit 1 | no |  | 01-VLPS142 | 2 pressure transmitters (before stop) | ST lower | no data | PT | VENT/DRAIN/INSTRUMENTATION ROOT VALVE | no data | LPS | PD-040A |  | OPEN | CLOSED | Steam | 0.75" | 1827.0 | no | V
Unit 2 | no |  | 02-VCRH142 | Ventilator line PITs | ST lower | no data | no data | PIT CONNECTION BLOCK VALVE | no data | CRH | PD-030B |  | OPEN | CLOSED | Steam | 0.75" | 3010.0 | no | V
Unit 2 | no |  | 02-VCRH141 | Ventilator line PITs | ST lower | no data | no data | PIT CONNECTION BLOCK VALVE | no data | CRH | PD-030B |  | OPEN | CLOSED | Steam | 0.75" | 3009.0 | no | V
Unit 2 | no |  | 02-VCRH103 | Ventilator line PITs | ST lower | no data | no data | PIT CONNECTION BLOCK VALVE | no data | CRH | PD-030B |  | OPEN | CLOSED | Steam | 0.75" | 2980.0 | no | V
Unit 2 | no |  | 02-VCRH102 | Ventilator line PITs | ST lower | no data | no data | PIT CONNECTION ROOT VALVE | no data | CRH | PD-030B |  | OPEN | CLOSED | Steam | 0.75" | 2979.0 | no | V
Unit 2 | no |  | 02-VAXS198 | GS supply drain valves | ST lower | no data | ST seals | SEAL STEAM CONTROL VALVE WARMING LINE ISOLATION | no data | AXS | PD-123B |  | OPEN | CLOSED | Steam | 0.75" | 2131.0 | no | V
Unit 2 | no |  | 02-VAXS197 | GS supply drain valves | ST lower | no data | ST seals | SEAL STEAM CONTROL VALVE WARMING LINE THROTTLING | no data | AXS | PD-123B |  | OPEN | CLOSED | Steam | 0.75" | 2130.0 | no | V
Unit 2 | no |  | 02-VAXS196 | GS supply drain valves | ST lower | no data | ST seals | SEAL STEAM CONTROL VALVE WARMING LINE ISOLATION | no data | AXS | PD-123B |  | OPEN | CLOSED | Steam | 0.75" | 2129.0 | no | V
Unit 2 | no |  | 02-VAXS107 | GS superheater drain trap bypass | ST lower | no data | ST seals | TRAP BYPASS | no data | AXS | PD-123B |  | CLOSED | CLOSED | Steam | 0.75" | 2070.0 | no | V
Unit 2 | no |  | 02-VAXS106 | GS superheater drain trap strainer drain | ST lower | no data | ST seals | DRAIN | no data | AXS | PD-123B |  | CLOSED | OPEN | Steam | 0.75" | 2069.0 | no | V
Unit 2 | no |  | 02-VAXS105 | GS superheater drain trap | ST lower | no data | ST seals | TRAP ISOLATION | no data | AXS | PD-123B |  | OPEN | CLOSED | Steam | 0.75" | 2068.0 | no | V
Unit 2 | no |  | 02-VAXS104 | GS superheater drain trap | ST lower | no data | ST seals | TRAP ISOLATION | no data | AXS | PD-123B |  | OPEN | CLOSED | Steam | 0.75" | 2067.0 | no | V
Unit 2 | no |  | 02-VAXS101 | GS supply vent before superheater | ST lower | no data | ST seals | VENT | no data | AXS | PD-123B |  | OPEN | CLOSED | Steam | 0.75" | 2064.0 | no | V
Unit 2 | no |  | 02-VAX159 | GS supply iso before superheater | ST lower | no data | ST seals | no data | no data | STP | no data |  | no data | no data | no data | no data | no data | no | V
Unit 2 | no |  | 02-nodata8 | LP steam PIT (turbine side) | ST lower | no data | no data | no data | no data | LPS | no data |  | no data | no data | no data | no data | no data | no | no data
Unit 2 | no |  | 02-MAC03AA801 | LP Turbine inlet steam PIT (123) | ST lower | no data | no data | no data | no data | LPS | no data |  | no data | no data | no data | no data | no data | no | no data
Unit 1 | no |  | 01-VLPS151 | Drip leg CV iso | ST lower | no data | no data | DRIP LEG DRAIN | no data | LPS | PD-041A |  | no data | no data | Steam | 2" | no data | no | V
Unit 1 | no |  | 01-VLPS150 | Drip leg drans | ST lower | no data | no data | VENT/DRAIN/INSTRUMENTATION ROOT VALVE | no data | LPS | PD-041A |  | no data | no data | Steam | 2" | no data | no | V
Unit 1 | no |  | 01-VLPS149 | Drip leg drans | ST lower | no data | no data | VENT/DRAIN/INSTRUMENTATION ROOT VALVE | no data | LPS | PD-041A |  | no data | no data | Steam | 2" | no data | no | V
Unit 1 | no |  | 01-VSTP154 | GS Exhauster drains | ST lower | no data | ST seals | LP STEAM DRAINS PUMP A SUCTION ISOLATION | no data | STP | PD-302A |  | OPEN | CLOSED | Steam | 1" | 1885.0 | no | V
Unit 1 | no |  | 01-VSTP153 | GS Exhauster drains | ST lower | no data | ST seals | DRAIN ISOLATION | no data | STP | PD-302A |  | CLOSED | OPEN | Steam | 1" | 1884.0 | no | V
Unit 1 | no |  | 01-VSTP147 | GS Exhauster drains | ST lower | no data | ST seals | DRAIN ISOLATION | no data | STP | PD-302A |  | CLOSED | OPEN | Steam | 1" | 1878.0 | no | V
Unit 1 | no |  | 01-VSTP146 | GS Exhauster drains | ST lower | no data | ST seals | DRAIN ISOLATION | no data | STP | PD-302A |  | CLOSED | OPEN | Steam | 1" | 1877.0 | no | V
Unit 1 | no |  | 01-VSTP185 | GS header drain | ST lower | no data | ST seals | GLAND STEAM HEADER DRAIN ISOLATION | no data | STP | PD-300A |  | CLOSED | OPEN | Steam | 1" | 1916.0 | no | V
Unit 1 | no |  | 01-VSTP184 | GS header drain | ST lower | no data | ST seals | GLAND STEAM HEADER DRAIN THROTTLE | no data | STP | PD-300A |  | OPEN | CLOSED | Steam | 1" | 1915.0 | no | V
Unit 1 | no |  | 01-VSTP183 | GS header drain | ST lower | no data | ST seals | GLAND STEAM HEADER DRAIN ISOLATION | no data | STP | PD-300A |  | OPEN | CLOSED | Steam | 1" | 1914.0 | no | V
Unit 1 | no |  | 01-VSTP133 | GS header PT | ST lower | no data | ST seals | INSTRUMENT | no data | STP | PD-300A |  | OPEN | CLOSED | Steam | 1" | 1864.0 | no | V
Unit 1 | no |  | 01-VSTP131 | GS header PT | ST lower | no data | ST seals | INSTRUMENT | no data | STP | PD-300A |  | OPEN | CLOSED | Steam | 1" | 1862.0 | no | V
Unit 1 | no |  | 01-VSTP182 | GS mist separator common drain | ST lower | no data | ST seals | GLAND STEAM MIST SEPARATOR DRAIN ISOLATION | no data | STP | PD-300A |  | CLOSED | OPEN | Steam | 1" | 1913.0 | no | V
Unit 1 | no |  | 01-VSTP167 | GS mist separator orphis bypass | ST lower | no data | ST seals | GLAND STEAM MIST SEPARATOR DRAIN ORIFICE BYPASS | no data | STP | PD-300A |  | CLOSED | CLOSED | Steam | 1" | 1898.0 | no | V
Unit 1 | no |  | 01-VSTP181 | GS mist separator orphis drain | ST lower | no data | ST seals | GLAND STEAM MIST SEPARATOR DRAIN THROTTLE | no data | STP | PD-300A |  | OPEN | CLOSED | Steam | 1" | 1912.0 | no | V
Unit 1 | no |  | 01-VSTP159 | GS mist separator orphis drain | ST lower | no data | ST seals | GLAND STEAM MIST SEPARATOR DRAIN ISOLATION | no data | STP | PD-300A |  | CLOSED | OPEN | Steam | 1" | 1890.0 | no | V
Unit 1 | no |  | 01-VSTP132 | GS spill over CV bypass | ST lower | no data | ST seals | GLAND STEAM SPILLOVER CONTROL VALVE BYPASS | no data | STP | PD-300A |  | CLOSED | CLOSED | Steam | 6" | 1863.0 | no | V
Unit 1 | no |  | 01-VSTP129 | GS spill over CV iso | ST lower | no data | ST seals | GLAND STEAM SPILLOVER CONTROL VALVE ISOLATION | no data | STP | PD-300A |  | OPEN | CLOSED | Steam | 12" | 1860.0 | no | V
Unit 1 | no |  | 01-VSTP127 | GS spill over CV iso | ST lower | no data | ST seals | GLAND STEAM SPILLOVER CONTROL VALVE ISOLATION | no data | STP | PD-300A |  | OPEN | CLOSED | Steam | 8" | 1858.0 | no | V
Unit 1 | no |  | 01-VAXS105 | GS superheater drain trap | ST lower | no data | ST seals | TRAP ISOLATION | no data | AXS | PD-123A |  | OPEN | CLOSED | Steam | 0.75" | 557.0 | no | V
Unit 1 | no |  | 01-VAXS104 | GS superheater drain trap | ST lower | no data | ST seals | TRAP ISOLATION | no data | AXS | PD-123A |  | OPEN | CLOSED | Steam | 0.75" | 556.0 | no | V
Unit 1 | no |  | 01-VAXS107 | GS superheater drain trap bypass | ST lower | no data | ST seals | TRAP BYPASS | no data | AXS | PD-123A |  | OPEN | CLOSED | Steam | 0.75" | 559.0 | no | V
Unit 1 | no |  | 01-VAXS106 | GS superheater drain trap strainer drain | ST lower | no data | ST seals | DRAIN | no data | AXS | PD-123A |  | CLOSED | OPEN | Steam | 0.75" | 558.0 | no | V
Unit 1 | no |  | 01-VAXS198 | GS supply drain valves | ST lower | no data | ST seals | SEAL STEAM CONTROL VALVE WARMING LINE ISOLATION | no data | AXS | PD-123A |  | OPEN | CLOSED | Steam | 0.75" | 620.0 | no | V
Unit 1 | no |  | 01-VAXS197 | GS supply drain valves | ST lower | no data | ST seals | SEAL STEAM CONTROL VALVE WARMING LINE THROTTLING | no data | AXS | PD-123A |  | OPEN | CLOSED | Steam | 0.75" | 619.0 | no | V
Unit 1 | no |  | 01-VAXS196 | GS supply drain valves | ST lower | no data | ST seals | SEAL STEAM CONTROL VALVE WARMING LINE ISOLATION | no data | AXS | PD-123A |  | OPEN | CLOSED | Steam | 0.75" | 618.0 | no | V
Unit 1 | no |  | 01-VAX159 | GS supply iso before superheater | ST lower | no data | ST seals | no data | no data | STP | no data |  | no data | no data | no data | no data | no data | no | V
Unit 1 | no |  | 01-VAXS101 | GS supply vent before superheater | ST lower | no data | ST seals | VENT | no data | AXS | PD-123A |  | CLOSED | OPEN | Steam | 0.75" | 553.0 | no | V
Unit 1 | no |  | 01-VSTP123 | GSC drain trap bypass | ST lower | no data | ST seals | GLAND STEAM CONDENSER STEAM TRAP BYPASS THROTTLIING | no data | STP | PD-302A |  | CLOSED | OPEN | Steam | 2" | 1854.0 | no | V
Unit 1 | no |  | 01-VSTP122 | GSC drain trap strainer drain | ST lower | no data | ST seals | GLAND STEAM CONDENSER STEAM TRAP STRAINER DRAIN ISOLATION | no data | STP | PD-302A |  | CLOSED | OPEN | Steam | 1" | 1853.0 | no | V
Unit 1 | no |  | 01-VSTP137 | GSC drain trap vent | ST lower | no data | ST seals | GLAND STEAM CONDENSER STEAM TRAP EQUALIZING ISOLATION | no data | STP | PD-302A |  | OPEN | CLOSED | Steam | 1" | 1868.0 | no | V
Unit 1 | no |  | 01-VSTP104 | HPS after seat drain | ST lower | no data | no data | HP STEAM INLET PIPE DRAIN MANUAL ISOLATION | no data | STP | PD-303A |  | CLOSED | OPEN | Steam/Water | 1.5" | 1835.0 | no | V
Unit 1 | no |  | 01-VLPS173 | LP header vent after strainer | ST lower | no data | no data | VENT/DRAIN/INSTRUMENTATION ROOT VALVE | no data | LPS | PD-041A |  | no data | no data | Steam | 0.75" | no data | no | V
Unit 1 | no |  | 01-nodata8 | LP steam PIT (turbine side) | ST lower | no data | no data | no data | no data | LPS | no data |  | no data | no data | no data | no data | no data | no | no data
Unit 1 | no |  | 01-VLPS172 | LP steam Drip Leg level swithc iso | ST lower | no data | no data | VENT/DRAIN/INSTRUMENTATION ROOT VALVE | no data | LPS | PD-041A |  | no data | no data | Steam | 1" | no data | no | V
Unit 1 | no |  | 01-VLPS171 | LP steam Drip Leg level swithc iso | ST lower | no data | no data | VENT/DRAIN/INSTRUMENTATION ROOT VALVE | no data | LPS | PD-041A |  | no data | no data | Steam | 1" | no data | no | V
Unit 1 | no |  | 01-VLPS170 | LP steam Drip Leg level swithc iso | ST lower | no data | no data | VENT/DRAIN/INSTRUMENTATION ROOT VALVE | no data | LPS | PD-041A |  | no data | no data | Steam | 1" | no data | no | V
Unit 1 | no |  | 01-VLPS169 | LP steam Drip Leg level swithc iso | ST lower | no data | no data | VENT/DRAIN/INSTRUMENTATION ROOT VALVE | no data | LPS | PD-041A |  | no data | no data | Steam | 1" | no data | no | V
Unit 1 | no |  | 01-VLPS | LP steam strainer drain | ST lower | no data | no data | no data | no data | LPS | no data |  | no data | no data | no data | no data | no data | no | V
Unit 1 | no |  | 01-MAC03AA801 | LP Turbine inlet steam PIT (123) | ST lower | no data | no data | no data | no data | LPS | no data |  | no data | no data | no data | no data | no data | no | no data
Unit 1 | no |  | 01-VSTP140 | Seals/stem leak off to GSC drain | ST lower | no data | Gland Steam | DRAIN ISOLATION | no data | STP | PD-302A |  | CLOSED | OPEN | Steam/Water | 1" | 1871.0 | no | V
Unit 1 | no |  | 01-VSTP139 | Seals/stem leak off to GSC drain | ST lower | no data | Gland Steam | DRAIN ISOLATION | no data | STP | PD-302A |  | CLOSED | OPEN | Steam | 1" | 1870.0 | no | V
Unit 1 | no |  | 01-VCRH142 | Ventilator line PITs | ST lower | no data | no data | PIT CONNECTION BLOCK VALVE | no data | CRH | PD-030A |  | OPEN | CLOSED | Steam | 0.75" | 1499.0 | no | V
Unit 1 | no |  | 01-VCRH141 | Ventilator line PITs | ST lower | no data | no data | PIT CONNECTION BLOCK VALVE | no data | CRH | PD-030A |  | OPEN | CLOSED | Steam | 0.75" | 1498.0 | no | V
Unit 1 | no |  | 01-VCRH103 | Ventilator line PITs | ST lower | no data | no data | PIT CONNECTION BLOCK VALVE | no data | CRH | PD-030A |  | OPEN | CLOSED | Steam | 0.75" | 1469.0 | no | V
Unit 1 | no |  | 01-VCRH102 | Ventilator line PITs | ST lower | no data | no data | PIT CONNECTION ROOT VALVE | no data | CRH | PD-030A |  | OPEN | CLOSED | Steam | 0.75" | 1468.0 | no | V
Unit 1 | no |  | 01-VLPS177 | Vents and drains on level switches | ST lower | no data | no data | VENT/DRAIN/INSTRUMENTATION ROOT VALVE | no data | LPS | PD-041A |  | no data | no data | Steam | 0.75" | no data | no | V
Unit 1 | no |  | 01-VLPS176 | Vents and drains on level switches | ST lower | no data | no data | no data | no data | LPS | no data |  | no data | no data | no data | no data | no data | no | V
Unit 1 | no |  | 01-VLPS175 | Vents and drains on level switches | ST lower | no data | no data | VENT/DRAIN/INSTRUMENTATION ROOT VALVE | no data | LPS | PD-041A |  | no data | no data | Steam | 0.75" | no data | no | V
Unit 1 | no |  | 01-VLPS174 | Vents and drains on level switches | ST lower | no data | no data | no data | no data | LPS | no data |  | no data | no data | no data | no data | no data | no | V
Unit 2 | no |  | 02-VSTP121 | GSC drain isolation before and after trap | ST lower East | no data | GS condenser | GLAND STEAM CONDENSER STEAM TRAP DRAIN ISOLATION | no data | STP | PD-302B |  | OPEN | CLOSED | Steam | 2" | 3386.0 | no | V
Unit 2 | no |  | 02-VSTP120 | GSC drain isolation before and after trap | ST lower East | no data | GS condenser | GLAND STEAM CONDENSER STEAM TRAP DRAIN ISOLATION | no data | STP | PD-302B |  | OPEN | CLOSED | Steam | 2" | 3385.0 | no | V
Unit 2 | no |  | 02-VSTP119 | GSC drain to funnel | ST lower East | no data | GS condenser | GSC EMERGENCY LOOP SEAL DRAIN ISOLATION | no data | STP | PD-302B |  | CLOSED | CLOSED | Steam | 2" | 3384.0 | no | V
Unit 2 | no |  | 02-VSTP106 | HRH after seat drain AOV iso | ST lower East | no data | no data | IP STEAM INLET PIPE DRAIN MANUAL ISOLATION | no data | STP | PD-303B |  | OPEN | CLOSED | Steam/Water | 1" | 3371.0 | no | V
Unit 2 | no |  | 02-VLPS164 | Drains on LP steam Bypass line | ST lower East | no data | no data | VENT/DRAIN/INSTRUMENTATION ROOT VALVE | no data | LPS | PD-040B |  | OPEN | CLOSED | Steam | 0.75" | 3349.0 | no | V
Unit 2 | no |  | 02-VLPS152 | Drains on LP steam Bypass line | ST lower East | no data | no data | VENT/DRAIN/INSTRUMENTATION ROOT VALVE | no data | LPS | PD-040B |  | OPEN | CLOSED | Steam | 0.75" | 3346.0 | no | V
Unit 2 | no |  | 02-VLPS111 | Bypass line Drip leg level drains | ST lower East | no data | no data | VENT/DRAIN/INSTRUMENTATION ROOT VALVE | no data | LPS | PD-040B |  | OPEN | CLOSED | Steam | 2" | 3338.0 | no | V
Unit 2 | no |  | 02-VLPS109 | LP steam Bypass drip leg CV isolation | ST lower East | no data | no data | DRIP LEG DRAIN | no data | LPS | PD-040B |  | OPEN | CLOSED | Steam | 2" | 3337.0 | no | V
Unit 2 | no |  | 02-VLPS108 | Bypass line Drip leg level drains | ST lower East | no data | no data | VENT/DRAIN/INSTRUMENTATION ROOT VALVE | no data | LPS | PD-040B |  | OPEN | CLOSED | Steam | 2" | 3336.0 | no | V
Unit 2 | no |  | 02-VLPS106 | Bypass line Drip leg level Isolations | ST lower East | no data | no data | VENT/DRAIN/INSTRUMENTATION ROOT VALVE | no data | LPS | PD-040B |  | OPEN | CLOSED | Steam | 1" | 3334.0 | no | V
Unit 2 | no |  | 02-VLPS104 | Bypass line Drip leg level Isolations | ST lower East | no data | no data | VENT/DRAIN/INSTRUMENTATION ROOT VALVE | no data | LPS | PD-040B |  | OPEN | CLOSED | Steam | 1" | 3333.0 | no | V
Unit 2 | no |  | 02-VLPS103 | Bypass line Drip leg level Isolations | ST lower East | no data | no data | VENT/DRAIN/INSTRUMENTATION ROOT VALVE | no data | LPS | PD-040B |  | OPEN | CLOSED | Steam | 1" | 3332.0 | no | V
Unit 2 | no |  | 02-VLPS101 | Bypass line Drip leg level Isolations | ST lower East | no data | no data | VENT/DRAIN/INSTRUMENTATION ROOT VALVE | no data | LPS | PD-040B |  | OPEN | CLOSED | Steam | 1" | 3330.0 | no | V
Unit 2 | no |  | 02-VHRH137 | HRH dripleg drain | ST lower East | no data | no data | VENT/DRAIN/INSTRUMENTATION ROOT VALVE | no data | HRH | PD-034B |  | CLOSED | OPEN | Steam | 2" | 3182.0 | no | V
Unit 2 | no |  | 02-VHRH120 | HRH dripleg drain | ST lower East | no data | no data | VENT/DRAIN/INSTRUMENTATION ROOT VALVE | no data | HRH | PD-034B |  | CLOSED | OPEN | Steam | 2" | 3176.0 | no | V
Unit 2 | no |  | 02-VHRH115 | HRH Bypass warm up line iso (overhead) | ST lower East | no data | no data | WARMING LINE ISOLATION | no data | HRH | PD-034B |  | OPEN | CLOSED | Steam | 2" | 3174.0 | no | V
Unit 2 | no |  | 02-VHRH111 | HRH Bypass warm up line vent | ST lower East | no data | no data | 01-IKS-HRH100F ISO | no data | HRH | PD-034B |  | OPEN | CLOSED | Steam | 0.75" | 3171.0 | no | V
Unit 2 | no |  | 02-VHRH110 | HRH dripleg before SV/CV AOV iso | ST lower East | no data | no data | DRIP LEG DRAIN - AUTOMATED | no data | HRH | PD-034B |  | OPEN | CLOSED | Steam | 2" | 3170.0 | no | V
Unit 2 | no |  | 02-VHRH105 | HRH Bypass warm up line vent | ST lower East | no data | no data | VENT/DRAIN/INSTRUMENTATION ROOT VALVE | no data | HRH | PD-034B |  | OPEN | CLOSED | Steam | 0.75" | 3165.0 | no | V
Unit 2 | no |  | 02-VHPS110 | HPS header Drip Leg drain | ST lower East | no data | no data | DRIP LEG DRAIN VALVE | no data | HPS | PD-021B |  | CLOSED | OPEN | Steam | 2" | 3139.0 | no | V
Unit 2 | no |  | 02-VHPS109 | HPS header Drip Leg drain | ST lower East | no data | no data | DRIP LEG DRAIN VALVE | no data | HPS | PD-021B |  | CLOSED | OPEN | Steam | 2" | 3138.0 | no | V
Unit 2 | no |  | 02-VHPS108 | HPS header Drip Leg manual isolation | ST lower East | no data | no data | DRIP LEG DRAIN | no data | HPS | PD-021B |  | OPEN | CLOSED | Steam | 2" | 3137.0 | no | V
Unit 2 | no |  | 02-VHPS107 | HPS header vent | ST lower East | no data | no data | PTC ROOT VALVE | no data | HPS | PD-021B |  | CLOSED | OPEN | Steam | 0.75" | 3136.0 | no | V
Unit 2 | no |  | 02-VHPS106 | HPS header vent | ST lower East | no data | no data | PTC ROOT VALVE | no data | HPS | PD-021B |  | CLOSED | OPEN | Steam | 0.75" | 3135.0 | no | V
Unit 2 | no |  | 02-VHPS103 | HPS header PITs (outside steamer bldg) | ST lower East | no data | no data | PIT ROOT VALVE | no data | HPS | PD-021B |  | OPEN | CLOSED | Steam | 0.75" | 3134.0 | no | V
Unit 2 | no |  | 02-VHPS102 | HPS header PITs (outside steamer bldg) | ST lower East | no data | no data | PIT ROOT VALVE | no data | HPS | PD-021B |  | OPEN | CLOSED | Steam | 0.75" | 3133.0 | no | V
Unit 2 | no |  | 02-VHPS101 | HPS header PITs (outside steamer bldg) | ST lower East | no data | no data | PIT ROOT VALVE | no data | HPS | PD-021B |  | OPEN | CLOSED | Steam | 0.75" | 3132.0 | no | V
Unit 2 | no |  | 02-VHPS100 | HPS header PITs (outside steamer bldg) | ST lower East | no data | no data | PIT ROOT VALVE | no data | HPS | PD-021B |  | OPEN | CLOSED | Steam | 0.75" | 3131.0 | no | V
Unit 2 | no |  | 02-VCRH178 | HP turbine exhaust Drip Leg Level Switches | ST lower East | no data | no data | DRIP LEG LS ROOT VALVE | no data | CRH | PD-030B |  | OPEN | CLOSED | Steam | 1" | 3038.0 | no | V
Unit 2 | no |  | 02-VCRH177 | HP turbine exhaust Drip Leg Level Switches | ST lower East | no data | no data | DRIP LEG LS ROOT VALVE | no data | CRH | PD-030B |  | OPEN | CLOSED | Steam | 1" | 3037.0 | no | V
Unit 2 | no |  | 02-VCRH176 | HP turbine exhaust Drip Leg Level Switches | ST lower East | no data | no data | DRIP LEG LS ROOT VALVE | no data | CRH | PD-030B |  | OPEN | CLOSED | Steam | 1" | 3036.0 | no | V
Unit 2 | no |  | 02-VCRH175 | HP turbine exhaust Drip Leg Level Switches | ST lower East | no data | no data | DRIP LEG LS ROOT VALVE | no data | CRH | PD-030B |  | OPEN | CLOSED | Steam | 1" | 3035.0 | no | V
Unit 2 | no |  | 02-VCRH161 | CRH Drip Leg Level Switche drains | ST lower East | no data | no data | DRIP LEG LS VENT/DRAIN VALVE | no data | CRH | PD-030B |  | CLOSED | OPEN | Steam | 0.75" | 3025.0 | no | V
Unit 2 | no |  | 02-VCRH160 | CRH Drip Leg Level Switche drains | ST lower East | no data | no data | DRIP LEG LS VENT/DRAIN VALVE | no data | CRH | PD-030B |  | CLOSED | OPEN | Steam | 0.75" | 3024.0 | no | V
Unit 2 | no |  | 02-VCRH158 | CRH Drip Leg Level Switche drains | ST lower East | no data | no data | DRIP LEG LS VENT/DRAIN VALVE | no data | CRH | PD-030B |  | CLOSED | OPEN | Steam | 0.75" | 3022.0 | no | V
Unit 2 | no |  | 02-VCRH157 | CRH Drip Leg Level Switches | ST lower East | no data | no data | DRIP LEG LS ROOT VALVE | no data | CRH | PD-030B |  | OPEN | CLOSED | Steam | 1" | 3021.0 | no | V
Unit 2 | no |  | 02-VCRH156 | CRH Drip Leg Level Switches | ST lower East | no data | no data | DRIP LEG LS ROOT VALVE | no data | CRH | PD-030B |  | OPEN | CLOSED | Steam | 1" | 3020.0 | no | V
Unit 2 | no |  | 02-VCRH155 | CRH Drip Leg Level Switches | ST lower East | no data | no data | DRIP LEG LS ROOT VALVE | no data | CRH | PD-030B |  | OPEN | CLOSED | Steam | 1" | 3019.0 | no | V
Unit 2 | no |  | 02-VCRH154 | CRH Drip Leg Level Switches | ST lower East | no data | no data | DRIP LEG LS ROOT VALVE | no data | CRH | PD-030B |  | OPEN | CLOSED | Steam | 1" | 3018.0 | no | V
Unit 2 | no |  | 02-VCRH153 | CRH Drip Leg Level Switche vents | ST lower East | no data | no data | no data | no data | CRH | no data |  | no data | no data | no data | no data | no data | no | V
Unit 2 | no |  | 02-VCRH152 | CRH Drip Leg Level Switche vents | ST lower East | no data | no data | no data | no data | CRH | no data |  | no data | no data | no data | no data | no data | no | V
Unit 2 | no |  | 02-VCRH151 | HP turbine exhaust Drip Leg Level Switche drains | ST lower East | no data | no data | DRIP LEG LS VENT/DRAIN VALVE | no data | CRH | PD-030B |  | CLOSED | OPEN | Steam | 0.75" | 3017.0 | no | V
Unit 2 | no |  | 02-VCRH150 | HP turbine exhaust Drip Leg Level Switche drains | ST lower East | no data | no data | DRIP LEG LS VENT/DRAIN VALVE | no data | CRH | PD-030B |  | CLOSED | OPEN | Steam | 0.75" | 3016.0 | no | V
Unit 2 | no |  | 02-VCRH149 | HP turbine exhaust Drip Leg Level Switche vents | ST lower East | no data | no data | no data | no data | CRH | no data |  | no data | no data | no data | no data | no data | no | V
Unit 2 | no |  | 02-VCRH145 | HP turbine exhaust Drip Leg Level Switche vents | ST lower East | no data | no data | no data | no data | CRH | no data |  | no data | no data | no data | no data | no data | no | V
Unit 2 | no |  | 02-VCRH144 | HP turbine exhaust vent | ST lower East | no data | no data | PIT CONNECTION BLOCK VALVE | no data | CRH | PD-030B |  | CLOSED | OPEN | Steam | 0.75" | 3012.0 | no | V
Unit 2 | no |  | 02-VCRH143 | HP turbine exhaust PIT | ST lower East | no data | no data | PIT CONNECTION BLOCK VALVE | no data | CRH | PD-030B |  | OPEN | CLOSED | Steam | 0.75" | 3011.0 | no | V
Unit 2 | no |  | 02-VCRH139 | HP turbine exhaust vent | ST lower East | no data | no data | PTC CONNECTION | no data | CRH | PD-030B |  | CLOSED | OPEN | Steam | 0.75" | 3008.0 | no | V
Unit 2 | no |  | 02-VCRH138 | CRH Drip Leg drain | ST lower East | no data | no data | DRIP LEG DRAIN VALVE | no data | CRH | PD-030B |  | OPEN | CLOSED | Steam | 2" | 3007.0 | no | V
Unit 2 | no |  | 02-VCRH135 | CRH Drip Leg drain | ST lower East | no data | no data | DRIP LEG DRAIN VALVE | no data | CRH | PD-030B |  | CLOSED | OPEN | Steam | 2" | 3004.0 | no | V
Unit 2 | no |  | 02-VCRH134 | CRH Drip Leg drain | ST lower East | no data | no data | DRIP LEG DRAIN VALVE | no data | CRH | PD-030B |  | CLOSED | OPEN | Steam | 2" | 3003.0 | no | V
Unit 2 | no |  | 02-VCRH133 | CRH Drip Leg drain | ST lower East | no data | no data | DRIP LEG DRAIN VALVE | no data | CRH | PD-030B |  | CLOSED | OPEN | Steam | 2" | 3002.0 | no | V
Unit 2 | no |  | 02-VCRH130 | CRH Drip Leg AOV iso | ST lower East | no data | no data | DRIP LEG DRAIN | no data | CRH | PD-030B |  | OPEN | CLOSED | Steam | 2" | 3000.0 | no | V
Unit 2 | no |  | 02-VCRH129 | HP turbine exhaust Drip Leg Level Switche vents | ST lower East | no data | no data | no data | no data | CRH | no data |  | no data | no data | no data | no data | no data | no | V
Unit 2 | no |  | 02-VCRH128 | HP turbine exhaust PIT | ST lower East | no data | no data | PIT CONNECTION BLOCK VALVE | no data | CRH | PD-030B |  | OPEN | CLOSED | Steam | 0.75" | 2999.0 | no | V
Unit 2 | no |  | 02-VCRH127 | HP turbine exhaust Drip Leg AOV iso | ST lower East | no data | no data | DRIP LEG DRAIN | no data | CRH | PD-030B |  | OPEN | CLOSED | Steam | 2" | 2998.0 | no | V
Unit 2 | no |  | 02-VCRH126 | HP turbine exhaust Drip Leg Level Switche vents | ST lower East | no data | no data | no data | no data | CRH | no data |  | no data | no data | no data | no data | no data | no | V
Unit 2 | no |  | 02-VCRH125 | HP turbine exhaust Drip Leg Level Switche drains | ST lower East | no data | no data | DRIP LEG LS VENT/DRAIN VALVE | no data | CRH | PD-030B |  | CLOSED | OPEN | Steam | 0.75" | 2997.0 | no | V
Unit 2 | no |  | 02-VCRH123 | CRH Drip Leg Level Switche drains | ST lower East | no data | no data | DRIP LEG LS VENT/DRAIN VALVE | no data | CRH | PD-030B |  | CLOSED | OPEN | Steam | 0.75" | 2995.0 | no | V
Unit 2 | no |  | 02-VCRH116 | CRH Drip Leg Level Switche vents | ST lower East | no data | no data | no data | no data | CRH | no data |  | no data | no data | no data | no data | no data | no | V
Unit 2 | no |  | 02-VCRH113 | CRH Drip Leg Level Switche vents | ST lower East | no data | no data | no data | no data | CRH | no data |  | no data | no data | no data | no data | no data | no | V
Unit 2 | no |  | 02-VCRH112 | HP turbine exhaust Drip Leg Level Switches | ST lower East | no data | no data | DRIP LEG LS VENT/DRAIN VALVE | no data | CRH | PD-030B |  | OPEN | CLOSED | Steam | 1" | 2989.0 | no | V
Unit 2 | no |  | 02-VCRH110 | HP turbine exhaust Drip Leg Level Switches | ST lower East | no data | no data | DRIP LEG LS ROOT VALVE | no data | CRH | PD-030B |  | OPEN | CLOSED | Steam | 1" | 2987.0 | no | V
Unit 2 | no |  | 02-VCRH109 | HP turbine exhaust Drip Leg Level Switches | ST lower East | no data | no data | DRIP LEG LS ROOT VALVE | no data | CRH | PD-030B |  | OPEN | CLOSED | Steam | 1" | 2986.0 | no | V
Unit 2 | no |  | 02-VCRH108 | HP turbine exhaust Drip Leg Level Switches | ST lower East | no data | no data | DRIP LEG LS ROOT VALVE | no data | CRH | PD-030B |  | OPEN | CLOSED | Steam | 1" | 2985.0 | no | V
Unit 2 | no |  | 02-VCRH107 | CRH Drip Leg Level Switches | ST lower East | no data | no data | DRIP LEG LS ROOT VALVE | no data | CRH | PD-030B |  | OPEN | CLOSED | Steam | 1" | 2984.0 | no | V
Unit 2 | no |  | 02-VCRH106 | CRH Drip Leg Level Switches | ST lower East | no data | no data | DRIP LEG LS ROOT VALVE | no data | CRH | PD-030B |  | OPEN | CLOSED | Steam | 1" | 2983.0 | no | V
Unit 2 | no |  | 02-VCRH105 | CRH Drip Leg Level Switches | ST lower East | no data | no data | DRIP LEG LS ROOT VALVE | no data | CRH | PD-030B |  | OPEN | CLOSED | Steam | 1" | 2982.0 | no | V
Unit 2 | no |  | 02-VCRH104 | CRH Drip Leg Level Switches | ST lower East | no data | no data | DRIP LEG LS ROOT VALVE | no data | CRH | PD-030B |  | OPEN | CLOSED | Steam | 1" | 2981.0 | no | V
Unit 2 | no |  | 02-VCRH101 | HP turbine exhaust Drip Leg Level Switche drains | ST lower East | no data | no data | CRH TO AXS BLOCK/CONTROL VALVE DRAIN VALVE | no data | CRH | PD-030B |  | CLOSED | OPEN | Steam | 0.75" | 2978.0 | no | V
Unit 1 | no |  | 01-VLPS111 | Bypass line Drip leg level drains | ST lower East | no data | no data | VENT/DRAIN/INSTRUMENTATION ROOT VALVE | no data | LPS | PD-040A |  | CLOSED | OPEN | Steam | 2" | 5658.0 | no | V
Unit 1 | no |  | 01-VLPS108 | Bypass line Drip leg level drains | ST lower East | no data | no data | VENT/DRAIN/INSTRUMENTATION ROOT VALVE | no data | LPS | PD-040A |  | CLOSED | OPEN | Steam | 2" | 5659.0 | no | V
Unit 1 | no |  | 01-VLPS106 | Bypass line Drip leg level Isolations | ST lower East | no data | no data | VENT/DRAIN/INSTRUMENTATION ROOT VALVE | no data | LPS | PD-040A |  | OPEN | CLOSED | Steam | 1" | 1820.0 | no | V
Unit 1 | no |  | 01-VLPS104 | Bypass line Drip leg level Isolations | ST lower East | no data | no data | VENT/DRAIN/INSTRUMENTATION ROOT VALVE | no data | LPS | PD-040A |  | OPEN | CLOSED | Steam | 1" | 1819.0 | no | V
Unit 1 | no |  | 01-VLPS103 | Bypass line Drip leg level Isolations | ST lower East | no data | no data | VENT/DRAIN/INSTRUMENTATION ROOT VALVE | no data | LPS | PD-040A |  | OPEN | CLOSED | Steam | 1" | 1818.0 | no | V
Unit 1 | no |  | 01-VLPS101 | Bypass line Drip leg level Isolations | ST lower East | no data | no data | VENT/DRAIN/INSTRUMENTATION ROOT VALVE | no data | LPS | PD-040A |  | OPEN | CLOSED | Steam | 1" | 1816.0 | no | V
Unit 2 | no |  | 02-MABBR803 | IP Turbine Inlet steam PITs (113/114/115) | ST lower East | no data | no data | no data | no data | HRH | no data |  | no data | no data | no data | no data | no data | no | no data
Unit 2 | no |  | 02-MABBR802 | IP Turbine Inlet steam PITs (113/114/115) | ST lower East | no data | no data | no data | no data | HRH | no data |  | no data | no data | no data | no data | no data | no | no data
Unit 2 | no |  | 02-MAB03BR801 | IP Turbine Inlet steam PITs (113/114/115) | ST lower East | no data | no data | no data | no data | HRH | no data |  | no data | no data | no data | no data | no data | no | no data
Unit 2 | no |  | 02-MAAAA806 | HP turbine inlet steam PITs (101/102/103) | ST lower East | no data | no data | no data | no data | HPS | no data |  | no data | no data | no data | no data | no data | no | no data
Unit 2 | no |  | 02-MAAAA805 | HP turbine inlet steam PITs (101/102/103) | ST lower East | no data | no data | no data | no data | HPS | no data |  | no data | no data | no data | no data | no data | no | no data
Unit 2 | no |  | 02-MAAAA804 | HP turbine inlet steam PITs (101/102/103) | ST lower East | no data | no data | no data | no data | HPS | no data |  | no data | no data | no data | no data | no data | no | no data
Unit 2 | no |  | 02-MAAAA803 | HP turbine inlet steam PITs (101/102/103) | ST lower East | no data | no data | no data | no data | HPS | no data |  | no data | no data | no data | no data | no data | no | no data
Unit 2 | no |  | 02-MAAAA803 | HP turbine exhaust PITs (110/111/112) | ST lower East | no data | no data | no data | no data | CRH | no data |  | no data | no data | no data | no data | no data | no | no data
Unit 2 | no |  | 02-MAAAA802 | HP turbine inlet steam PITs (101/102/103) | ST lower East | no data | no data | no data | no data | HPS | no data |  | no data | no data | no data | no data | no data | no | no data
Unit 2 | no |  | 02-MAAAA802 | HP turbine exhaust PITs (110/111/112) | ST lower East | no data | no data | no data | no data | CRH | no data |  | no data | no data | no data | no data | no data | no | no data
Unit 2 | no |  | 02-MAA41AA801 | HP turbine exhaust PITs (110/111/112) | ST lower East | no data | no data | no data | no data | CRH | no data |  | no data | no data | no data | no data | no data | no | no data
Unit 2 | no |  | 02-MAA03AA801 | HP turbine inlet steam PITs (101/102/103) | ST lower East | no data | no data | no data | no data | HPS | no data |  | no data | no data | no data | no data | no data | no | no data
Unit 1 | no |  | 01-VCRH130 | CRH Drip Leg AOV iso | ST lower East | no data | no data | DRIP LEG DRAIN | no data | CRH | PD-030A |  | OPEN | CLOSED | Steam | 2" | 1489.0 | no | V
Unit 1 | no |  | 01-VCRH138 | CRH Drip Leg drain | ST lower East | no data | no data | DRIP LEG DRAIN VALVE | no data | CRH | PD-030A |  | CLOSED | OPEN | Steam | 2" | 1496.0 | no | V
Unit 1 | no |  | 01-VCRH135 | CRH Drip Leg drain | ST lower East | no data | no data | DRIP LEG DRAIN VALVE | no data | CRH | PD-030A |  | CLOSED | OPEN | Steam | 2" | 1493.0 | no | V
Unit 1 | no |  | 01-VCRH134 | CRH Drip Leg drain | ST lower East | no data | no data | DRIP LEG DRAIN VALVE | no data | CRH | PD-030A |  | CLOSED | OPEN | Steam | 2" | 1492.0 | no | V
Unit 1 | no |  | 01-VCRH133 | CRH Drip Leg drain | ST lower East | no data | no data | DRIP LEG DRAIN VALVE | no data | CRH | PD-030A |  | CLOSED | OPEN | Steam | 2" | 1491.0 | no | V
Unit 1 | no |  | 01-VCRH161 | CRH Drip Leg Level Switche drains | ST lower East | no data | no data | DRIP LEG LS VENT/DRAIN VALVE | no data | CRH | PD-030A |  | OPEN | CLOSED | Steam | 0.75" | 1514.0 | no | V
Unit 1 | no |  | 01-VCRH160 | CRH Drip Leg Level Switche drains | ST lower East | no data | no data | DRIP LEG LS VENT/DRAIN VALVE | no data | CRH | PD-030A |  | OPEN | CLOSED | Steam | 0.75" | 1513.0 | no | V
Unit 1 | no |  | 01-VCRH158 | CRH Drip Leg Level Switche drains | ST lower East | no data | no data | DRIP LEG LS VENT/DRAIN VALVE | no data | CRH | PD-030A |  | CLOSED | OPEN | Steam | 0.75" | 1511.0 | no | V
Unit 1 | no |  | 01-VCRH123 | CRH Drip Leg Level Switche drains | ST lower East | no data | no data | DRIP LEG LS VENT/DRAIN VALVE | no data | CRH | PD-030A |  | OPEN | CLOSED | Steam | 0.75" | 1484.0 | no | V
Unit 1 | no |  | 01-VCRH153 | CRH Drip Leg Level Switche vents | ST lower East | no data | no data | no data | no data | CRH | no data |  | no data | no data | no data | no data | no data | no | V
Unit 1 | no |  | 01-VCRH152 | CRH Drip Leg Level Switche vents | ST lower East | no data | no data | no data | no data | CRH | no data |  | no data | no data | no data | no data | no data | no | V
Unit 1 | no |  | 01-VCRH116 | CRH Drip Leg Level Switche vents | ST lower East | no data | no data | no data | no data | CRH | no data |  | no data | no data | no data | no data | no data | no | V
Unit 1 | no |  | 01-VCRH113 | CRH Drip Leg Level Switche vents | ST lower East | no data | no data | no data | no data | CRH | no data |  | no data | no data | no data | no data | no data | no | V
Unit 1 | no |  | 01-VCRH157 | CRH Drip Leg Level Switches | ST lower East | no data | no data | DRIP LEG LS ROOT VALVE | no data | CRH | PD-030A |  | OPEN | CLOSED | Steam | 1" | 1510.0 | no | V
Unit 1 | no |  | 01-VCRH156 | CRH Drip Leg Level Switches | ST lower East | no data | no data | DRIP LEG LS ROOT VALVE | no data | CRH | PD-030A |  | OPEN | CLOSED | Steam | 1" | 1509.0 | no | V
Unit 1 | no |  | 01-VCRH155 | CRH Drip Leg Level Switches | ST lower East | no data | no data | DRIP LEG LS ROOT VALVE | no data | CRH | PD-030A |  | OPEN | CLOSED | Steam | 1" | 1508.0 | no | V
Unit 1 | no |  | 01-VCRH154 | CRH Drip Leg Level Switches | ST lower East | no data | no data | DRIP LEG LS ROOT VALVE | no data | CRH | PD-030A |  | OPEN | CLOSED | Steam | 1" | 1507.0 | no | V
Unit 1 | no |  | 01-VCRH107 | CRH Drip Leg Level Switches | ST lower East | no data | no data | DRIP LEG LS ROOT VALVE | no data | CRH | PD-030A |  | OPEN | CLOSED | Steam | 1" | 1473.0 | no | V
Unit 1 | no |  | 01-VCRH106 | CRH Drip Leg Level Switches | ST lower East | no data | no data | DRIP LEG LS ROOT VALVE | no data | CRH | PD-030A |  | OPEN | CLOSED | Steam | 1" | 1472.0 | no | V
Unit 1 | no |  | 01-VCRH105 | CRH Drip Leg Level Switches | ST lower East | no data | no data | DRIP LEG LS ROOT VALVE | no data | CRH | PD-030A |  | OPEN | CLOSED | Steam | 1" | 1471.0 | no | V
Unit 1 | no |  | 01-VCRH104 | CRH Drip Leg Level Switches | ST lower East | no data | no data | DRIP LEG LS ROOT VALVE | no data | CRH | PD-030A |  | OPEN | CLOSED | Steam | 1" | 1470.0 | no | V
Unit 1 | no |  | 01-VLPS164 | Drains on LP steam Bypass line | ST lower East | no data | no data | VENT/DRAIN/INSTRUMENTATION ROOT VALVE | no data | LPS | PD-040A |  | no data | no data | Steam | 0.75" | no data | no | V
Unit 1 | no |  | 01-VLPS152 | Drains on LP steam Bypass line | ST lower East | no data | no data | VENT/DRAIN/INSTRUMENTATION ROOT VALVE | no data | LPS | PD-040A |  | no data | no data | Steam | 0.75" | no data | no | V
Unit 1 | no |  | 01-VSTP121 | GSC drain isolation before and after trap | ST lower East | no data | GS condenser | GLAND STEAM CONDENSER STEAM TRAP DRAIN ISOLATION | no data | STP | PD-302A |  | CLOSED | OPEN | Steam | 2" | 1852.0 | no | V
Unit 1 | no |  | 01-VSTP120 | GSC drain isolation before and after trap | ST lower East | no data | GS condenser | GLAND STEAM CONDENSER STEAM TRAP DRAIN ISOLATION | no data | STP | PD-302A |  | CLOSED | OPEN | Steam | 2" | 1851.0 | no | V
Unit 1 | no |  | 01-VSTP119 | GSC drain to funnel | ST lower East | no data | GS condenser | GSC EMERGENCY LOOP SEAL DRAIN ISOLATION | no data | STP | PD-302A |  | CLOSED | OPEN | Steam | 2" | 1850.0 | no | V
Unit 1 | no |  | 01-VHPS100 | HPS header PITs (outside steamer bldg) | ST lower East | no data | no data | PIT ROOT VALVE | no data | HPS | PD-021A |  | OPEN | CLOSED | Steam | 0.75" | 1617.0 | no | V
Unit 1 | no |  | 01-VHPS101 | HPS header PITs (outside steamer bldg) | ST lower East | no data | no data | PIT ROOT VALVE | no data | HPS | PD-021A |  | OPEN | CLOSED | Steam | 0.75" | 1618.0 | no | V
Unit 1 | no |  | 01-VHPS102 | HPS header PITs (outside steamer bldg) | ST lower East | no data | no data | PIT ROOT VALVE | no data | HPS | PD-021A |  | OPEN | CLOSED | Steam | 0.75" | 1619.0 | no | V
Unit 1 | no |  | 01-VHPS103 | HPS header PITs (outside steamer bldg) | ST lower East | no data | no data | PIT ROOT VALVE | no data | HPS | PD-021A |  | OPEN | CLOSED | Steam | 0.75" | 1620.0 | no | V
Unit 1 | no |  | 01-VCRH127 | HP turbine exhaust Drip Leg AOV iso | ST lower East | no data | no data | DRIP LEG DRAIN | no data | CRH | PD-030A |  | OPEN | CLOSED | Steam | 2" | 1487.0 | no | V
Unit 1 | no |  | 01-VCRH151 | HP turbine exhaust Drip Leg Level Switche drains | ST lower East | no data | no data | DRIP LEG LS VENT/DRAIN VALVE | no data | CRH | PD-030A |  | OPEN | CLOSED | Steam | 0.75" | 1506.0 | no | V
Unit 1 | no |  | 01-VCRH150 | HP turbine exhaust Drip Leg Level Switche drains | ST lower East | no data | no data | DRIP LEG LS VENT/DRAIN VALVE | no data | CRH | PD-030A |  | OPEN | CLOSED | Steam | 0.75" | 1505.0 | no | V
Unit 1 | no |  | 01-VCRH125 | HP turbine exhaust Drip Leg Level Switche drains | ST lower East | no data | no data | DRIP LEG LS VENT/DRAIN VALVE | no data | CRH | PD-030A |  | OPEN | CLOSED | Steam | 0.75" | 1486.0 | no | V
Unit 1 | no |  | 01-VCRH101 | HP turbine exhaust Drip Leg Level Switche drains | ST lower East | no data | no data | CRH TO AXS BLOCK/CONTROL VALVE DRAIN VALVE | no data | CRH | PD-030A |  | CLOSED | OPEN | Steam | 0.75" | 1467.0 | no | V
Unit 1 | no |  | 01-VCRH149 | HP turbine exhaust Drip Leg Level Switche vents | ST lower East | no data | no data | no data | no data | CRH | no data |  | no data | no data | no data | no data | no data | no | V
Unit 1 | no |  | 01-VCRH145 | HP turbine exhaust Drip Leg Level Switche vents | ST lower East | no data | no data | no data | no data | CRH | no data |  | no data | no data | no data | no data | no data | no | V
Unit 1 | no |  | 01-VCRH129 | HP turbine exhaust Drip Leg Level Switche vents | ST lower East | no data | no data | no data | no data | CRH | no data |  | no data | no data | no data | no data | no data | no | V
Unit 1 | no |  | 01-VCRH126 | HP turbine exhaust Drip Leg Level Switche vents | ST lower East | no data | no data | no data | no data | CRH | no data |  | no data | no data | no data | no data | no data | no | V
Unit 1 | no |  | 01-VCRH178 | HP turbine exhaust Drip Leg Level Switches | ST lower East | no data | no data | DRIP LEG LS ROOT VALVE | no data | CRH | PD-030A |  | OPEN | CLOSED | Steam | 1" | 1527.0 | no | V
Unit 1 | no |  | 01-VCRH177 | HP turbine exhaust Drip Leg Level Switches | ST lower East | no data | no data | DRIP LEG LS ROOT VALVE | no data | CRH | PD-030A |  | OPEN | CLOSED | Steam | 1" | 1526.0 | no | V
Unit 1 | no |  | 01-VCRH176 | HP turbine exhaust Drip Leg Level Switches | ST lower East | no data | no data | DRIP LEG LS ROOT VALVE | no data | CRH | PD-030A |  | OPEN | CLOSED | Steam | 1" | 1525.0 | no | V
Unit 1 | no |  | 01-VCRH175 | HP turbine exhaust Drip Leg Level Switches | ST lower East | no data | no data | DRIP LEG LS ROOT VALVE | no data | CRH | PD-030A |  | OPEN | CLOSED | Steam | 1" | 1524.0 | no | V
Unit 1 | no |  | 01-VCRH112 | HP turbine exhaust Drip Leg Level Switches | ST lower East | no data | no data | DRIP LEG LS VENT/DRAIN VALVE | no data | CRH | PD-030A |  | OPEN | CLOSED | Steam | 1" | 1478.0 | no | V
Unit 1 | no |  | 01-VCRH110 | HP turbine exhaust Drip Leg Level Switches | ST lower East | no data | no data | DRIP LEG LS ROOT VALVE | no data | CRH | PD-030A |  | OPEN | CLOSED | Steam | 1" | 1476.0 | no | V
Unit 1 | no |  | 01-VCRH109 | HP turbine exhaust Drip Leg Level Switches | ST lower East | no data | no data | DRIP LEG LS ROOT VALVE | no data | CRH | PD-030A |  | OPEN | CLOSED | Steam | 1" | 1475.0 | no | V
Unit 1 | no |  | 01-VCRH108 | HP turbine exhaust Drip Leg Level Switches | ST lower East | no data | no data | DRIP LEG LS ROOT VALVE | no data | CRH | PD-030A |  | OPEN | CLOSED | Steam | 1" | 1474.0 | no | V
Unit 1 | no |  | 01-VCRH143 | HP turbine exhaust PIT | ST lower East | no data | no data | PIT CONNECTION BLOCK VALVE | no data | CRH | PD-030A |  | OPEN | CLOSED | Steam | 0.75" | 1500.0 | no | V
Unit 1 | no |  | 01-VCRH128 | HP turbine exhaust PIT | ST lower East | no data | no data | PIT CONNECTION BLOCK VALVE | no data | CRH | PD-030A |  | OPEN | CLOSED | Steam | 0.75" | 1488.0 | no | V
Unit 1 | no |  | 01-MAAAA803 | HP turbine exhaust PITs (110/111/112) | ST lower East | no data | no data | no data | no data | CRH | no data |  | no data | no data | no data | no data | no data | no | no data
Unit 1 | no |  | 01-MAAAA802 | HP turbine exhaust PITs (110/111/112) | ST lower East | no data | no data | no data | no data | CRH | no data |  | no data | no data | no data | no data | no data | no | no data
Unit 1 | no |  | 01-MAA41AA801 | HP turbine exhaust PITs (110/111/112) | ST lower East | no data | no data | no data | no data | CRH | no data |  | no data | no data | no data | no data | no data | no | no data
Unit 1 | no |  | 01-VCRH144 | HP turbine exhaust vent | ST lower East | no data | no data | PIT CONNECTION BLOCK VALVE | no data | CRH | PD-030A |  | CLOSED | OPEN | Steam | 0.75" | 1501.0 | no | V
Unit 1 | no |  | 01-VCRH139 | HP turbine exhaust vent | ST lower East | no data | no data | PTC CONNECTION | no data | CRH | PD-030A |  | CLOSED | OPEN | Steam | 0.75" | 1497.0 | no | V
Unit 1 | no |  | 01-MAAAA806 | HP turbine inlet steam PITs (101/102/103) | ST lower East | no data | no data | no data | no data | HPS | no data |  | no data | no data | no data | no data | no data | no | no data
Unit 1 | no |  | 01-MAAAA805 | HP turbine inlet steam PITs (101/102/103) | ST lower East | no data | no data | no data | no data | HPS | no data |  | no data | no data | no data | no data | no data | no | no data
Unit 1 | no |  | 01-MAAAA804 | HP turbine inlet steam PITs (101/102/103) | ST lower East | no data | no data | no data | no data | HPS | no data |  | no data | no data | no data | no data | no data | no | no data
Unit 1 | no |  | 01-MAAAA803 | HP turbine inlet steam PITs (101/102/103) | ST lower East | no data | no data | no data | no data | HPS | no data |  | no data | no data | no data | no data | no data | no | no data
Unit 1 | no |  | 01-MAAAA802 | HP turbine inlet steam PITs (101/102/103) | ST lower East | no data | no data | no data | no data | HPS | no data |  | no data | no data | no data | no data | no data | no | no data
Unit 1 | no |  | 01-MAA03AA801 | HP turbine inlet steam PITs (101/102/103) | ST lower East | no data | no data | no data | no data | HPS | no data |  | no data | no data | no data | no data | no data | no | no data
Unit 1 | no |  | 01-VHPS106 | HPS header vent | ST lower East | no data | no data | PTC ROOT VALVE | no data | HPS | PD-021A |  | CLOSED | OPEN | Steam | 0.75" | 1621.0 | no | V
Unit 1 | no |  | 01-VHPS107 | HPS header vent | ST lower East | no data | no data | PTC ROOT VALVE | no data | HPS | PD-021A |  | CLOSED | OPEN | Steam | 0.75" | 1622.0 | no | V
Unit 1 | no |  | 01-VHPS108 | HPS header Drip Leg manual isolation | ST lower East | no data | no data | DRIP LEG DRAIN | no data | HPS | PD-021A |  | OPEN | CLOSED | Steam | 2" | 1623.0 | no | V
Unit 1 | no |  | 01-VHPS109 | HPS header Drip Leg drain | ST lower East | no data | no data | DRIP LEG DRAIN VALVE | no data | HPS | PD-021A |  | CLOSED | OPEN | Steam | 2" | 1624.0 | no | V
Unit 1 | no |  | 01-VHPS110 | HPS header Drip Leg drain | ST lower East | no data | no data | DRIP LEG DRAIN VALVE | no data | HPS | PD-021A |  | CLOSED | OPEN | Steam | 2" | 1625.0 | no | V
Unit 1 | no |  | 01-VSTP106 | HRH after seat drain AOV iso | ST lower East | no data | no data | IP STEAM INLET PIPE DRAIN MANUAL ISOLATION | no data | STP | PD-303A |  | CLOSED | OPEN | Steam/Water | 1" | 1837.0 | no | V
Unit 1 | no |  | 01-VHRH115 | HRH Bypass warm up line iso (overhead) | ST lower East | no data | no data | WARMING LINE ISOLATION | no data | HRH | PD-034A |  | OPEN | CLOSED | Steam | 2" | 1660.0 | no | V
Unit 1 | no |  | 01-VHRH111 | HRH Bypass warm up line vent | ST lower East | no data | no data | 01-IKS-HRH100F ISO | no data | HRH | PD-034A |  | OPEN | CLOSED | Steam | 0.75" | 1657.0 | no | V
Unit 1 | no |  | 01-VHRH105 | HRH Bypass warm up line vent | ST lower East | no data | no data | VENT/DRAIN/INSTRUMENTATION ROOT VALVE | no data | HRH | PD-034A |  | OPEN | CLOSED | Steam | 0.75" | 1651.0 | no | V
Unit 1 | no |  | 01-VHRH110 | HRH dripleg before SV/CV AOV iso | ST lower East | no data | no data | DRIP LEG DRAIN | no data | HRH | PD-034A |  | OPEN | CLOSED | Steam | 2" | 1656.0 | no | V
Unit 1 | no |  | 01-VHRH137 | HRH dripleg drain | ST lower East | no data | no data | VENT/DRAIN/INSTRUMENTATION ROOT VALVE | no data | HRH | PD-034A |  | CLOSED | OPEN | Steam | 2" | 5661.0 | no | V
Unit 1 | no |  | 01-VHRH120 | HRH dripleg drain | ST lower East | no data | no data | VENT/DRAIN/INSTRUMENTATION ROOT VALVE | no data | HRH | PD-034A |  | CLOSED | OPEN | Steam | 2" | 5660.0 | no | V
Unit 1 | no |  | 01-MABBR803 | IP Turbine Inlet steam PITs (113/114/115) | ST lower East | no data | no data | no data | no data | HRH | no data |  | no data | no data | no data | no data | no data | no | no data
Unit 1 | no |  | 01-MABBR802 | IP Turbine Inlet steam PITs (113/114/115) | ST lower East | no data | no data | no data | no data | HRH | no data |  | no data | no data | no data | no data | no data | no | no data
Unit 1 | no |  | 01-MAB03BR801 | IP Turbine Inlet steam PITs (113/114/115) | ST lower East | no data | no data | no data | no data | HRH | no data |  | no data | no data | no data | no data | no data | no | no data
Unit 1 | no |  | 01-VLPS109 | LP steam Bypass drip leg CV isolation | ST lower East | no data | no data | DRIP LEG DRAIN | no data | LPS | PD-040A |  | CLOSED | OPEN | Steam | 2" | 1823.0 | no | V
Unit 2 | no |  | 02-VSTP204 | GS supply CV bypass | ST upper East | no data | GS condenser | no data | no data | STP | no data |  | no data | no data | no data | no data | no data | no | V
Unit 2 | no |  | 02-VSTP107 | HRH SV/CV seat drain AOV iso | ST upper East | no data | ST | CRV SEAT DRAIN MANUAL ISOLATION | no data | STP | PD-303B |  | OPEN | CLOSED | Steam/Water | 1" | 3372.0 | no | V
Unit 2 | no |  | 02-VSTP105 | HP SV/CV seat drain | ST upper East | no data | ST | CMV SEAT DRAIN MANUAL ISOLATION | no data | STP | PD-303B |  | OPEN | CLOSED | Steam/Water | 1.5" | 3370.0 | no | V
Unit 2 | no |  | 02-VHRH116 | HRH Bypass warm up line iso | ST upper East | no data | ST | WARMING LINE ISOLATION | no data | HRH | PD-034B |  | OPEN | CLOSED | Steam | 2" | 3175.0 | no | V
Unit 2 | no |  | 02-VHRH114 | HRH Bypass warm up line vent | ST upper East | no data | ST | VENT/DRAIN/INSTRUMENTATION ROOT VALVE | no data | HRH | PD-034B |  | CLOSED | OPEN | Steam | 0.75" | 3173.0 | no | V
Unit 2 | no |  | 02-VHRH113 | HRH Bypass warm up line vent | ST upper East | no data | ST | VENT/DRAIN/INSTRUMENTATION ROOT VALVE | no data | HRH | PD-034B |  | CLOSED | OPEN | Steam | 0.75" | 3172.0 | no | V
Unit 2 | no |  | 02-VCRH131 | Ventilator CV manual iso. | ST upper East | no data | ST | VENTILATOR VALVE BLOCK VALVE | no data | CRH | PD-030B |  | OPEN | CLOSED | Steam | 10" | 3001.0 | no | V
Unit 1 | no |  | 01-VCND501 | LP turbine exhause pressure PITs | ST upper East | no data | ST | no data | no data | CND | no data |  | no data | no data | no data | no data | no data | no | V
Unit 1 | no |  | 01-VCND502 | LP turbine exhause pressure PITs | ST upper East | no data | ST | no data | no data | CND | no data |  | no data | no data | no data | no data | no data | no | V
Unit 1 | no |  | 01-VCND503 | LP turbine exhause pressure PITs | ST upper East | no data | ST | no data | no data | CND | no data |  | no data | no data | no data | no data | no data | no | V
Unit 2 | no |  | 02-VCND406 | Gland steam attemperator strainer drain | ST upper East | no data | Attemperator | STRAINER DRAIN VALVE | no data | CND | PD-300B |  | CLOSED | OPEN | Water | 0.75" | 2969.0 | no | V
Unit 2 | no |  | 02-VCND405 | Curtain spray vent | ST upper East | no data | Attemperator | VENT VALVE | no data | CND | PD-053B |  | CLOSED | OPEN | Water | 0.75" | 2968.0 | no | V
Unit 2 | no |  | 02-VCND403 | Gland Steam Condenser drains (in and out) | ST upper East | no data | GS condenser | DRAIN VALVE | no data | CND | PD-052B |  | CLOSED | OPEN | Water | 1" | 2966.0 | no | V
Unit 2 | no |  | 02-VCND402 | Gland Steam Condenser drains (in and out) | ST upper East | no data | GS condenser | DRAIN VALVE | no data | CND | PD-052B |  | CLOSED | OPEN | Water | 1" | 2965.0 | no | V
Unit 2 | no |  | 02-VCND401 | Gland Steam Condenser vents (in and out) | ST upper East | no data | GS condenser | VENT | no data | CND | PD-052B |  | CLOSED | OPEN | Water | 1" | 2964.0 | no | V
Unit 2 | no |  | 02-VCND400 | Gland Steam Condenser vents (in and out) | ST upper East | no data | GS condenser | VENT VALVE | no data | CND | PD-052B |  | CLOSED | OPEN | Water | 1" | 2963.0 | no | V
Unit 2 | no |  | 02-VCND328 | Curtain spray PIT | ST upper East | no data | Attemperator | INSTRUMENT ISOLATION | no data | CND | PD-052B |  | OPEN | CLOSED | Water | 0.75" | 2932.0 | no | V
Unit 2 | no |  | 02-VCND327 | Curtain spray FCV bypass valve | ST upper East | no data | Attemperator | ACC CURTAIN SPRAY CV BYPASS VALVE | no data | CND | PD-052B |  | OPEN | CLOSED | Water | 2" | 2931.0 | no | V
Unit 2 | no |  | 02-VCND326 | Curtain spray FCV ISOs (2) | ST upper East | no data | Attemperator | ACC CURTAIN SPRAY CV ISOLATION | no data | CND | PD-052B |  | OPEN | CLOSED | Water | 4" | 2930.0 | no | V
Unit 2 | no |  | 02-VCND324 | Curtain spray FCV ISOs (2) | ST upper East | no data | Attemperator | ACC CURTAIN SPRAY CV ISOLATION | no data | CND | PD-052B |  | OPEN | CLOSED | Water | 4" | 2929.0 | no | V
Unit 2 | no |  | 02-VCND322 | Curtain spray flow transmitter (2) valves | ST upper East | no data | Attemperator | INSTRUMENT ISOLATION | no data | CND | PD-052B |  | OPEN | CLOSED | Water | 0.5" | 2927.0 | no | V
Unit 2 | no |  | 02-VCND321 | Curtain spray flow transmitter (2) valves | ST upper East | no data | Attemperator | INSTRUMENT ISOLATION | no data | CND | PD-052B |  | OPEN | CLOSED | Water | 0.5" | 2926.0 | no | V
Unit 2 | no |  | 02-VCND308 | Flow Transmitter (4 valves) | ST upper East | no data | FT | INSTRUMENT ISOLATION | no data | CND | PD-052B |  | OPEN | CLOSED | Water | 0.5" | 2918.0 | no | V
Unit 2 | no |  | 02-VCND307 | HRH spray vent | ST upper East | no data | Attemperator | VENT VALVE | no data | CND | PD-034B |  | CLOSED | OPEN | Water | 0.75" | 2917.0 | no | V
Unit 2 | no |  | 02-VCND302 | HRH spray flow transmitter (4) valves | ST upper East | no data | Attemperator | INSTRUMENT ISOLATION | no data | CND | PD-034B |  | OPEN | CLOSED | Water | 0.5" | 2916.0 | no | V
Unit 2 | no |  | 02-VCND301 | HRH spray flow transmitter (4) valves | ST upper East | no data | Attemperator | INSTRUMENT ISOLATION | no data | CND | PD-034B |  | OPEN | CLOSED | Water | 0.5" | 2915.0 | no | V
Unit 2 | no |  | 02-VCND271 | Hood spray strainer drain | ST upper East | no data | Attemperator | STRAINER DRAIN | no data | CND | PD-052B |  | CLOSED | OPEN | Water | 0.5" | 2906.0 | no | V
Unit 2 | no |  | 02-VCND234 | Strainer DP ISOs (2) | ST upper East | no data | Strainer | INSTRUMENT ISOLATION | no data | CND | PD-052B |  | OPEN | CLOSED | Water | 0.75" | 2887.0 | no | V
Unit 2 | no |  | 02-VCND233 | Strainer DP ISOs (2) | ST upper East | no data | Strainer | INSTRUMENT ISOLATION | no data | CND | PD-052B |  | OPEN | CLOSED | Water | 0.75" | 2886.0 | no | V
Unit 2 | no |  | 02-VCND232 | Strainer Vent valves (2) | ST upper East | no data | Strainer | STRAINER VENT VALVE | no data | CND | PD-052B |  | CLOSED | OPEN | Water | 1.5" | 2885.0 | no | V
Unit 2 | no |  | 02-VCND231 | Strainer Vent valves (2) | ST upper East | no data | Strainer | STRAINER VENT VALVE | no data | CND | PD-052B |  | CLOSED | OPEN | Water | 1.5" | 2884.0 | no | V
Unit 2 | no |  | 02-VCND230 | Strainer #2 outlet isolation | ST upper East | no data | Strainer | CND STRAINER ISOLATION | no data | CND | PD-052B |  | OPEN | CLOSED | Water | 8" | 2883.0 | no | V
Unit 2 | no |  | 02-VCND229 | Strainer Drain valves (2) | ST upper East | no data | Strainer | STRAINER DRAIN VALVE | no data | CND | PD-052B |  | CLOSED | OPEN | Water | 1.5" | 2882.0 | no | V
Unit 2 | no |  | 02-VCND228 | Strainer #2 inlet isolation | ST upper East | no data | Strainer | CND STRAINER ISOLATION | no data | CND | PD-052B |  | OPEN | CLOSED | Water | 8" | 2881.0 | no | V
Unit 2 | no |  | 02-VCND227 | Strainer #1 outlet isolation | ST upper East | no data | Strainer | CND STRAINER ISOLATION | no data | CND | PD-052B |  | OPEN | CLOSED | Water | 8" | 2880.0 | no | V
Unit 2 | no |  | 02-VCND226 | Strainer Drain valves (2) | ST upper East | no data | Strainer | STRAINER DRAIN | no data | CND | PD-052B |  | CLOSED | OPEN | Water | 1.5" | 2879.0 | no | V
Unit 2 | no |  | 02-VCND225 | Strainer #1 inlet isolation | ST upper East | no data | Strainer | CND STRAINER ISOLATION | no data | CND | PD-052B |  | OPEN | CLOSED | Water | 8" | 2878.0 | no | V
Unit 2 | no |  | 02-VCND224 | HRH spray isolation | ST upper East | no data | Attemperator | HRH BYPASS SPRAY SUPPLY ISOLATION | no data | CND | PD-052B |  | OPEN | CLOSED | Water | 6" | 2877.0 | no | V
Unit 2 | no |  | 02-VCND223 | CRH ventilator spray isolation | ST upper East | no data | Attemperator | CND TO CRH VENTILATOR SPRAY ISOLATION | no data | CND | PD-052B |  | OPEN | CLOSED | Water | 3" | 2876.0 | no | V
Unit 2 | no |  | 02-VCND221 | LP Bypass spray isolation | ST upper East | no data | Attemperator | LP BYPASS SPRAY SUPPLY ISOLATION | no data | CND | PD-052B |  | OPEN | CLOSED | Water | 1.5" | 2875.0 | no | V
Unit 2 | no |  | 02-VCND212 | Gland steam attemperator isolation | ST upper East | no data | Attemperator | GLAND STEAM DSH SPRAY SUPPLY ISOLATION | no data | CND | PD-300B |  | OPEN | CLOSED | Water | 1" | 2871.0 | no | V
Unit 2 | no |  | 02-VCND211 | Gland steam attemperator drain | ST upper East | no data | Attemperator | DRAIN VALVE | no data | CND | PD-300B |  | CLOSED | OPEN | Water | 0.75" | 2870.0 | no | V
Unit 2 | no |  | 02-VCND209 | Gland steam attemperator flow transmitter (2) valves | ST upper East | no data | Attemperator | VENT VALVE | no data | CND | PD-300B |  | OPEN | CLOSED | Water | 0.5" | 2868.0 | no | V
Unit 2 | no |  | 02-VCND207 | Gland steam attemperator flow transmitter (2) valves | ST upper East | no data | Attemperator | VENT VALVE | no data | CND | PD-300B |  | OPEN | CLOSED | Water | 0.5" | 2867.0 | no | V
Unit 2 | no |  | 02-VCND201 | Gland steam attemperator isolation | ST upper East | no data | Attemperator | GLAND STEAM DSH SPRAY ISOLATION | no data | CND | PD-300B |  | OPEN | CLOSED | Water | 1" | 2866.0 | no | V
Unit 2 | no |  | 02-VCND193 | Local Pressure Gauge after GSC | ST upper East | no data | GS condenser | INSTRUMENT ISOLATION | no data | CND | PD-052B |  | OPEN | CLOSED | Water | 0.75" | 2859.0 | no | V
Unit 2 | no |  | 02-VCND190 | Flow Transmitter (4 valves) | ST upper East | no data | FT | INSTRUMENT ISOLATION | no data | CND | PD-052B |  | OPEN | CLOSED | Water | 0.5" | 2856.0 | no | V
Unit 2 | no |  | 02-VCND186 | Hood spray vent | ST upper East | no data | Attemperator | VENT VALVE | no data | CND | PD-052B |  | CLOSED | OPEN | Water | 0.75" | 2852.0 | no | V
Unit 2 | no |  | 02-VCND175 | Flow Transmitter (4 valves) | ST upper East | no data | FT | INSTRUMENT ISOLATION | no data | CND | PD-052B |  | OPEN | CLOSED | Water | 0.5" | 2841.0 | no | V
Unit 2 | no |  | 02-VCND170 | HRH spray flow transmitter (4) valves | ST upper East | no data | Attemperator | INSTRUMENT ISOLATION | no data | CND | PD-034B |  | OPEN | CLOSED | Water | 0.5" | 2836.0 | no | V
Unit 2 | no |  | 02-VCND169 | LP Bypass spray flow transmitter (2) valves | ST upper East | no data | Attemperator | INSTRUMENT ISOLATION | no data | CND | PD-040B |  | OPEN | CLOSED | Water | 0.5" | 2835.0 | no | V
Unit 2 | no |  | 02-VCND501 | LP turbine exhause pressure PITs | ST upper East | no data | ST | no data | no data | CND | no data |  | no data | no data | no data | no data | no data | no | V
Unit 2 | no |  | 02-VCND502 | LP turbine exhause pressure PITs | ST upper East | no data | ST | no data | no data | CND | no data |  | no data | no data | no data | no data | no data | no | V
Unit 2 | no |  | 02-VCND503 | LP turbine exhause pressure PITs | ST upper East | no data | ST | no data | no data | CND | no data |  | no data | no data | no data | no data | no data | no | V
Unit 2 | no |  | 02-VCND162 | CRH ventilator spray Flow transmitter (2) valves | ST upper East | no data | Attemperator | INSTRUMENT ISOLATION | no data | CND | PD-030B |  | OPEN | CLOSED | Water | 0.5" | 2828.0 | no | V
Unit 2 | no |  | 02-VCND159 | CRH ventilator spray Flow transmitter (2) valves | ST upper East | no data | Attemperator | INSTRUMENT ISOLATION | no data | CND | PD-030B |  | OPEN | CLOSED | Water | 0.5" | 2826.0 | no | V
Unit 2 | no |  | 02-VCND158 | LP Bypass spray drain | ST upper East | no data | Attemperator | DRAIN VALVE | no data | CND | PD-040B |  | CLOSED | OPEN | Water | 0.75" | 2825.0 | no | V
Unit 2 | no |  | 02-VCND156 | LP Bypass spray flow transmitter (2) valves | ST upper East | no data | Attemperator | INSTRUMENT ISOLATION | no data | CND | PD-040B |  | OPEN | CLOSED | Water | 0.5" | 2823.0 | no | V
Unit 2 | no |  | 02-VCND147 | Hood spray FCV bypass valve | ST upper East | no data | Attemperator | ST HOOD SPRAY BYPASS VALVE | no data | CND | PD-052B |  | CLOSED | CLOSED | Water | 1.5" | 2814.0 | no | V
Unit 2 | no |  | 02-VCND146 | Local Pressure Gauge | ST upper East | no data | GS condenser | INSTRUMENT ISOLATION | no data | CND | PD-052B |  | OPEN | CLOSED | Water | 0.75" | 2813.0 | no | V
Unit 2 | no |  | 02-VCND145 | Hood spray FCV ISOs (2) | ST upper East | no data | Attemperator | ST HOOD SPRAY SUPPLY ISOLATION | no data | CND | PD-052B |  | OPEN | CLOSED | Water | 1.5" | 2812.0 | no | V
Unit 2 | no |  | 02-VCND141 | LP Bypass spray isolation | ST upper East | no data | Attemperator | LPS BYPASS SPRAY SUPPLY ISOLATION | no data | CND | PD-040B |  | OPEN | CLOSED | Water | 1.5" | 2808.0 | no | V
Unit 2 | no |  | 02-VCND138 | Vent before Gland Steam Condenser | ST upper East | no data | GS condenser | VENT VALVE | no data | CND | PD-052B |  | CLOSED | OPEN | Water | 0.75" | 2805.0 | no | V
Unit 2 | no |  | 02-VCND134 | Curtain spray isolation valve | ST upper East | no data | Attemperator | CND TO ACC CURTAIN SPRAY FE ISOLATION | no data | CND | PD-052B |  | OPEN | CLOSED | Water | 4" | 2801.0 | no | V
Unit 2 | no |  | 02-VCND126 | Hood spray FCV ISOs (2) | ST upper East | no data | Attemperator | ST HOOD SPRAY SUPPLY ISOLATION | no data | CND | PD-052B |  | OPEN | CLOSED | Water | 1.5" | 2793.0 | no | V
Unit 2 | no |  | 02-VCND125 | HRH spray flow transmitter (4) valves | ST upper East | no data | Attemperator | INSTRUMENT ISOLATION | no data | CND | PD-034B |  | OPEN | CLOSED | Water | 0.5" | 2792.0 | no | V
Unit 2 | no |  | 02-VCND124 | Flow Transmitter (4 valves) | ST upper East | no data | FT | INSTRUMENT ISOLATION | no data | CND | PD-052B |  | OPEN | CLOSED | Water | 0.5" | 2791.0 | no | V
Unit 2 | no |  | 02-VCND123 | Hood spray local gauge | ST upper East | no data | Attemperator | INSTRUMENT ISOLATION | no data | CND | PD-052B |  | OPEN | CLOSED | Water | 0.75" | 2790.0 | no | V
Unit 2 | no |  | 02-VCND119 | HRH spray isolation | ST upper East | no data | Attemperator | HRH BYPASS SPRAY SUPPLY ISOLATION | no data | CND | PD-034B |  | OPEN | CLOSED | Water | 6" | 2788.0 | no | V
Unit 2 | no |  | 02-VCND116 | HRH spray drain | ST upper East | no data | Attemperator | DRAIN VALVE | no data | CND | PD-034B |  | CLOSED | OPEN | Water | 0.75" | 2785.0 | no | V
Unit 2 | no |  | 02-VCND109 | CRH ventilator spray isolation | ST upper East | no data | Attemperator | CRH VENTILATOR SPRAY SUPPLY ISOLATION | no data | CND | PD-030B |  | OPEN | CLOSED | Water | 3" | 2778.0 | no | V
Unit 2 | no |  | 02-VCND108 | CRH ventilator spray drain | ST upper East | no data | Attemperator | DRAIN VALVE | no data | CND | PD-030B |  | CLOSED | OPEN | Water | 0.75" | 2777.0 | no | V
Unit 2 | no |  | 02-nodata7 | Condenser Vacuum PITs (127/128/129) | ST upper East | no data | PT | no data | no data | no data | no data |  | no data | no data | no data | no data | no data | no | no data
Unit 2 | no |  | 02-MAW01AA002 | GS Exhauster B inlet | ST upper East | no data | GS condenser | no data | no data | STP | no data |  | no data | no data | no data | no data | no data | no | no data
Unit 2 | no |  | 02-MAW01AA001 | GS Exhauster A inlet | ST upper East | no data | GS condenser | no data | no data | STP | no data |  | no data | no data | no data | no data | no data | no | no data
Unit 1 | no |  | 01-nodata7 | Condenser Vacuum PITs (127/128/129) | ST upper East | no data | PT | no data | no data | no data | no data |  | no data | no data | no data | no data | no data | no | no data
Unit 1 | no |  | 01-VCND108 | CRH ventilator spray drain | ST upper East | no data | Attemperator | DRAIN VALVE | no data | CND | PD-030A |  | CLOSED | OPEN | Water | 0.75" | 1266.0 | no | V
Unit 1 | no |  | 01-VCND109 | CRH ventilator spray isolation | ST upper East | no data | Attemperator | CRH VENTILATOR SPRAY SUPPLY ISOLATION | no data | CND | PD-030A |  | OPEN | CLOSED | Water | 3" | 1267.0 | no | V
Unit 1 | no |  | 01-VCND162 | CRH ventilator spray Flow transmitter (2) valves | ST upper East | no data | Attemperator | INSTRUMENT ISOLATION | no data | CND | PD-030A |  | OPEN | CLOSED | Water | 0.5" | 1317.0 | no | V
Unit 1 | no |  | 01-VCND159 | CRH ventilator spray Flow transmitter (2) valves | ST upper East | no data | Attemperator | INSTRUMENT ISOLATION | no data | CND | PD-030A |  | OPEN | CLOSED | Water | 0.5" | 1315.0 | no | V
Unit 1 | no |  | 01-VCND223 | CRH ventilator spray isolation | ST upper East | no data | Attemperator | CND TO CRH VENTILATOR SPRAY ISOLATION | no data | CND | PD-052A |  | OPEN | CLOSED | Water | 3" | 1365.0 | no | V
Unit 1 | no |  | 01-VCND327 | Curtain spray FCV bypass valve | ST upper East | no data | Attemperator | ACC CURTAIN SPRAY CV BYPASS VALVE | no data | CND | PD-052A |  | CLOSED | CLOSED | Water | 2" | 1420.0 | no | V
Unit 1 | no |  | 01-VCND328 | Curtain spray PIT | ST upper East | no data | Attemperator | INSTRUMENT ISOLATION | no data | CND | PD-052A |  | OPEN | CLOSED | Water | 0.75" | 1421.0 | no | V
Unit 1 | no |  | 01-VCND405 | Curtain spray vent | ST upper East | no data | Attemperator | VENT VALVE | no data | CND | PD-053A |  | CLOSED | OPEN | Water | 0.75" | 1457.0 | no | V
Unit 1 | no |  | 01-VCND326 | Curtain spray FCV ISOs (2) | ST upper East | no data | Attemperator | ACC CURTAIN SPRAY CV ISOLATION | no data | CND | PD-052A |  | OPEN | CLOSED | Water | 4" | 1419.0 | no | V
Unit 1 | no |  | 01-VCND324 | Curtain spray FCV ISOs (2) | ST upper East | no data | Attemperator | ACC CURTAIN SPRAY CV ISOLATION | no data | CND | PD-052A |  | OPEN | CLOSED | Water | 4" | 1418.0 | no | V
Unit 1 | no |  | 01-VCND322 | Curtain spray flow transmitter (2) valves | ST upper East | no data | Attemperator | INSTRUMENT ISOLATION | no data | CND | PD-052A |  | OPEN | CLOSED | Water | 0.5" | 1416.0 | no | V
Unit 1 | no |  | 01-VCND321 | Curtain spray flow transmitter (2) valves | ST upper East | no data | Attemperator | INSTRUMENT ISOLATION | no data | CND | PD-052A |  | OPEN | CLOSED | Water | 0.5" | 1415.0 | no | V
Unit 1 | no |  | 01-VCND134 | Curtain spray isolation valve | ST upper East | no data | Attemperator | CND TO ACC CURTAIN SPRAY FE ISOLATION | no data | CND | PD-052A |  | OPEN | CLOSED | Water | 4" | 1290.0 | no | V
Unit 1 | no |  | 01-VCND308 | Flow Transmitter (4 valves) | ST upper East | no data | FT | INSTRUMENT ISOLATION | no data | CND | PD-052A |  | OPEN | CLOSED | Water | 0.5" | 1407.0 | no | V
Unit 1 | no |  | 01-VCND190 | Flow Transmitter (4 valves) | ST upper East | no data | FT | INSTRUMENT ISOLATION | no data | CND | PD-052A |  | OPEN | CLOSED | Water | 0.5" | 1345.0 | no | V
Unit 1 | no |  | 01-VCND175 | Flow Transmitter (4 valves) | ST upper East | no data | FT | INSTRUMENT ISOLATION | no data | CND | PD-052A |  | OPEN | CLOSED | Water | 0.5" | 1330.0 | no | V
Unit 1 | no |  | 01-VCND124 | Flow Transmitter (4 valves) | ST upper East | no data | FT | INSTRUMENT ISOLATION | no data | CND | PD-052A |  | OPEN | CLOSED | Water | 0.5" | 1280.0 | no | V
Unit 1 | no |  | 01-VCND211 | Gland steam attemperator drain | ST upper East | no data | Attemperator | DRAIN VALVE | no data | CND | PD-300A |  | CLOSED | OPEN | Water | 0.75" | 1359.0 | no | V
Unit 1 | no |  | 01-VCND209 | Gland steam attemperator flow transmitter (2) valves | ST upper East | no data | Attemperator | INSTRUMENT ISOLATION | no data | CND | PD-300A |  | OPEN | CLOSED | Water | 0.5" | 1357.0 | no | V
Unit 1 | no |  | 01-VCND207 | Gland steam attemperator flow transmitter (2) valves | ST upper East | no data | Attemperator | INSTRUMENT ISOLATION | no data | CND | PD-300A |  | OPEN | CLOSED | Water | 0.5" | 1356.0 | no | V
Unit 1 | no |  | 01-VCND212 | Gland steam attemperator isolation | ST upper East | no data | Attemperator | GLAND STEAM DSH SPRAY SUPPLY ISOLATION | no data | CND | PD-300A |  | OPEN | CLOSED | Water | 1" | 1360.0 | no | V
Unit 1 | no |  | 01-VCND403 | Gland Steam Condenser drains (in and out) | ST upper East | no data | GS condenser | DRAIN VALVE | no data | CND | PD-052A |  | CLOSED | OPEN | Water | 1" | 1455.0 | no | V
Unit 1 | no |  | 01-VCND402 | Gland Steam Condenser drains (in and out) | ST upper East | no data | GS condenser | DRAIN VALVE | no data | CND | PD-052A |  | CLOSED | OPEN | Water | 1" | 1454.0 | no | V
Unit 1 | no |  | 01-VCND401 | Gland Steam Condenser vents (in and out) | ST upper East | no data | GS condenser | VENT VALVE | no data | CND | PD-052A |  | CLOSED | OPEN | Water | 1" | 1453.0 | no | V
Unit 1 | no |  | 01-VCND400 | Gland Steam Condenser vents (in and out) | ST upper East | no data | GS condenser | VENT VALVE | no data | CND | PD-052A |  | CLOSED | OPEN | Water | 1" | 1452.0 | no | V
Unit 1 | no |  | 01-VCND201 | Gland steam attemperator isolation | ST upper East | no data | Attemperator | GLAND STEAM DSH SPRAY SUPPLY STRAINER ISOLATION | no data | CND | PD-300A |  | OPEN | CLOSED | Water | 1" | 1355.0 | no | V
Unit 1 | no |  | 01-VCND406 | Gland steam attemperator strainer drain | ST upper East | no data | Attemperator | STRAINER DRAIN VALVE | no data | CND | PD-300A |  | CLOSED | OPEN | Water | 0.75" | 1458.0 | no | V
Unit 1 | no |  | 01-MAW01AA001 | GS Exhauster A inlet | ST upper East | no data | GS condenser | no data | no data | STP | no data |  | no data | no data | no data | no data | no data | no | no data
Unit 1 | no |  | 01-MAW01AA002 | GS Exhauster B inlet | ST upper East | no data | GS condenser | no data | no data | STP | no data |  | no data | no data | no data | no data | no data | no | no data
Unit 1 | no |  | 01-VSTP204 | GS supply CV bypass | ST upper East | no data | GS condenser | no data | no data | STP | no data |  | no data | no data | no data | no data | no data | no | V
Unit 1 | no |  | 01-VCND147 | Hood spray FCV bypass valve | ST upper East | no data | Attemperator | ST HOOD SPRAY CV BYPASS VALVE | no data | CND | PD-052A |  | CLOSED | CLOSED | Water | 1.5" | 1303.0 | no | V
Unit 1 | no |  | 01-VCND145 | Hood spray FCV ISOs (2) | ST upper East | no data | Attemperator | ST HOOD SPRAY VALVE ISOLATION | no data | CND | PD-052A |  | OPEN | CLOSED | Water | 1.5" | 1301.0 | no | V
Unit 1 | no |  | 01-VCND126 | Hood spray FCV ISOs (2) | ST upper East | no data | Attemperator | ST HOOD SPRAY SUPPLY ISOLATION | no data | CND | PD-052A |  | OPEN | CLOSED | Water | 1.5" | 1282.0 | no | V
Unit 1 | no |  | 01-VCND123 | Hood spray local gauge | ST upper East | no data | Attemperator | INSTRUMENT ISOLATION | no data | CND | PD-052A |  | OPEN | CLOSED | Water | 0.75" | 1279.0 | no | V
Unit 1 | no |  | 01-VCND271 | Hood spray strainer drain | ST upper East | no data | Attemperator | STRAINER DRAIN | no data | CND | PD-052A |  | CLOSED | OPEN | Water | 0.5" | 1395.0 | no | V
Unit 1 | no |  | 01-VCND186 | Hood spray vent | ST upper East | no data | Attemperator | VENT VALVE | no data | CND | PD-052A |  | CLOSED | OPEN | Water | 0.75" | 1341.0 | no | V
Unit 1 | no |  | 01-VSTP105 | HP SV/CV seat drain | ST upper East | no data | ST | CMV SEAT DRAIN MANUAL ISOLATION | no data | STP | PD-303A |  | CLOSED | OPEN | Steam/Water | 1.5" | 1836.0 | no | V
Unit 1 | no |  | 01-VHRH116 | HRH Bypass warm up line iso | ST upper East | no data | ST | WARMING LINE ISOLATION | no data | HRH | PD-034A |  | OPEN | CLOSED | Steam | 2" | 1661.0 | no | V
Unit 1 | no |  | 01-VHRH114 | HRH Bypass warm up line vent | ST upper East | no data | ST | VENT/DRAIN/INSTRUMENTATION ROOT VALVE | no data | HRH | PD-034A |  | CLOSED | OPEN | Steam | 0.75" | 1659.0 | no | V
Unit 1 | no |  | 01-VHRH113 | HRH Bypass warm up line vent | ST upper East | no data | ST | VENT/DRAIN/INSTRUMENTATION ROOT VALVE | no data | HRH | PD-034A |  | CLOSED | OPEN | Steam | 0.75" | 1658.0 | no | V
Unit 1 | no |  | 01-VCND116 | HRH spray drain | ST upper East | no data | Attemperator | DRAIN VALVE | no data | CND | PD-034A |  | CLOSED | OPEN | Water | 0.75" | 1274.0 | no | V
Unit 1 | no |  | 01-VCND302 | HRH spray flow transmitter (4) valves | ST upper East | no data | Attemperator | INSTRUMENT ISOLATION | no data | CND | PD-034A |  | OPEN | CLOSED | Water | 0.5" | 1405.0 | no | V
Unit 1 | no |  | 01-VCND301 | HRH spray flow transmitter (4) valves | ST upper East | no data | Attemperator | INSTRUMENT ISOLATION | no data | CND | PD-034A |  | OPEN | CLOSED | Water | 0.5" | 1404.0 | no | V
Unit 1 | no |  | 01-VCND170 | HRH spray flow transmitter (4) valves | ST upper East | no data | Attemperator | INSTRUMENT ISOLATION | no data | CND | PD-034A |  | CLOSED | OPEN | Water | 0.5" | 1325.0 | no | V
Unit 1 | no |  | 01-VCND125 | HRH spray flow transmitter (4) valves | ST upper East | no data | Attemperator | INSTRUMENT ISOLATION | no data | CND | PD-034A |  | OPEN | CLOSED | Water | 0.5" | 1281.0 | no | V
Unit 1 | no |  | 01-VCND119 | HRH spray isolation | ST upper East | no data | Attemperator | HRH BYPASS SPRAY SUPPLY ISOLATION | no data | CND | PD-034A |  | OPEN | CLOSED | Water | 6" | 1277.0 | no | V
Unit 1 | no |  | 01-VCND307 | HRH spray vent | ST upper East | no data | Attemperator | VENT VALVE | no data | CND | PD-034A |  | CLOSED | OPEN | Water | 0.75" | 1406.0 | no | V
Unit 1 | no |  | 01-VSTP107 | HRH SV/CV seat drain AOV iso | ST upper East | no data | ST | CRV SEAT DRAIN MANUAL ISOLATION | no data | STP | PD-303A |  | CLOSED | OPEN | Steam/Water | 1" | 1838.0 | no | V
Unit 1 | no |  | 01-VCND224 | HRH spray isolation | ST upper East | no data | Attemperator | HRH BYPASS SPRAY SUPPLY ISOLATION | no data | CND | PD-052A |  | OPEN | CLOSED | Water | 6" | 1366.0 | no | V
Unit 1 | no |  | 01-VCND146 | Local Pressure Gauge | ST upper East | no data | GS condenser | INSTRUMENT ISOLATION | no data | CND | PD-052A |  | OPEN | CLOSED | Water | 0.75" | 1302.0 | no | V
Unit 1 | no |  | 01-VCND193 | Local Pressure Gauge after GSC | ST upper East | no data | GS condenser | INSTRUMENT ISOLATION | no data | CND | PD-052A |  | OPEN | CLOSED | Water | 0.75" | 1348.0 | no | V
Unit 1 | no |  | 01-VCND158 | LP Bypass spray drain | ST upper East | no data | Attemperator | DRAIN VALVE | no data | CND | PD-040A |  | CLOSED | OPEN | Water | 0.75" | 1314.0 | no | V
Unit 1 | no |  | 01-VCND141 | LP Bypass spray isolation | ST upper East | no data | Attemperator | LPS BYPASS SPRAY SUPPLY ISOLATION | no data | CND | PD-040A |  | OPEN | CLOSED | Water | 1.5" | 1297.0 | no | V
Unit 1 | no |  | 01-VCND169 | LP Bypass spray flow transmitter (2) valves | ST upper East | no data | Attemperator | INSTRUMENT ISOLATION | no data | CND | PD-040A |  | OPEN | CLOSED | Water | 0.5" | 1324.0 | no | V
Unit 1 | no |  | 01-VCND156 | LP Bypass spray flow transmitter (2) valves | ST upper East | no data | Attemperator | INSTRUMENT ISOLATION | no data | CND | PD-040A |  | OPEN | CLOSED | Water | 0.5" | 1312.0 | no | V
Unit 1 | no |  | 01-VCND221 | LP Bypass spray isolation | ST upper East | no data | Attemperator | LP BYPASS SPRAY SUPPLY ISOLATION | no data | CND | PD-052A |  | OPEN | CLOSED | Water | 1.5" | 1364.0 | no | V
Unit 2 | no |  | 02-VCNDnodata17 | Hood Spray and Gland Steam attemperator | ST upper East | no data | Attemperator | no data | no data | CND | no data |  | OPEN | no data | no data | no data | no data | no | V
Unit 1 | no |  | 01-VCND227 | Strainer #1 outlet isolation | ST upper East | no data | Strainer | CND STRAINER ISOLATION | no data | CND | PD-052A |  | OPEN | CLOSED | Water | 8" | 1369.0 | no | V
Unit 1 | no |  | 01-VCND228 | Strainer #2 inlet isolation | ST upper East | no data | Strainer | CND STRAINER ISOLATION | no data | CND | PD-052A |  | OPEN | CLOSED | Water | 8" | 1370.0 | no | V
Unit 1 | no |  | 01-VCND230 | Strainer #2 outlet isolation | ST upper East | no data | Strainer | CND STRAINER ISOLATION | no data | CND | PD-052A |  | OPEN | CLOSED | Water | 8" | 1372.0 | no | V
Unit 1 | no |  | 01-VCND234 | Strainer DP ISOs (2) | ST upper East | no data | Strainer | INSTRUMENT ISOLATION | no data | CND | PD-052A |  | OPEN | CLOSED | Water | 0.75" | 1376.0 | no | V
Unit 1 | no |  | 01-VCND233 | Strainer DP ISOs (2) | ST upper East | no data | Strainer | INSTRUMENT ISOLATION | no data | CND | PD-052A |  | OPEN | CLOSED | Water | 0.75" | 1375.0 | no | V
Unit 1 | no |  | 01-VCND229 | Strainer Drain valves (2) | ST upper East | no data | Strainer | STRAINER DRAIN VALVE | no data | CND | PD-052A |  | CLOSED | OPEN | Water | 1.5" | 1371.0 | no | V
Unit 1 | no |  | 01-VCND226 | Strainer Drain valves (2) | ST upper East | no data | Strainer | STRAINER DRAIN VALVE | no data | CND | PD-052A |  | CLOSED | OPEN | Water | 1.5" | 1368.0 | no | V
Unit 1 | no |  | 01-VCND232 | Strainer Vent valves (2) | ST upper East | no data | Strainer | STRAINER VENT VALVE | no data | CND | PD-052A |  | CLOSED | OPEN | Water | 1.5" | 1374.0 | no | V
Unit 1 | no |  | 01-VCND231 | Strainer Vent valves (2) | ST upper East | no data | Strainer | STRAINER VENT VALVE | no data | CND | PD-052A |  | CLOSED | OPEN | Water | 1.5" | 1373.0 | no | V
Unit 1 | no |  | 01-VCND225 | Strainer #1 inlet isolation | ST upper East | no data | Strainer | CND STRAINER ISOLATION | no data | CND | PD-052A |  | OPEN | CLOSED | Water | 8" | 1367.0 | no | V
Unit 1 | no |  | 01-VCND138 | Vent before Gland Steam Condenser | ST upper East | no data | GS condenser | VENT VALVE | no data | CND | PD-052A |  | CLOSED | OPEN | Water | 0.75" | 1294.0 | no | V
Unit 1 | no |  | 01-VCRH131 | Ventilator CV manual iso. | ST upper East | no data | ST | VENTILATOR VALVE BLOCK VALVE | no data | CRH | PD-030A |  | OPEN | CLOSED | Steam | 10" | 1490.0 | no | V
Unit 2 | no |  | 02-VHRH126 | HRH Bypass line PITs (OUTSIDE DECK) | ST upper East (OUTSIDE DECK) | no data | ST | VENT/DRAIN/INSTRUMENTATION ROOT VALVE | no data | HRH | PD-034B |  | OPEN | CLOSED | Steam | 0.75" | 3179.0 | no | V
Unit 2 | no |  | 02-VHRH125 | HRH Bypass line PITs (OUTSIDE DECK) | ST upper East (OUTSIDE DECK) | no data | ST | VENT/DRAIN/INSTRUMENTATION ROOT VALVE | no data | HRH | PD-034B |  | OPEN | CLOSED | Steam | 0.75" | 3178.0 | no | V
Unit 1 | no |  | 01-VCND216 | CRH ventilator spray vent (OUTSIDE DECK) | ST upper East (OUTSIDE DECK) | no data | Attemperator | CND recirc downstream iso | no data | CND | no data |  | OPEN | CLOSED | no data | no data | 5552.0 | no | V
Unit 1 | no |  | 01-VCND364 | CRH ventilator spray drain (OUTSIDE DECK) | ST upper East (OUTSIDE DECK) | no data | Attemperator | no data | no data | CND | no data |  | CLOSED | no data | no data | no data | no data | no | V
Unit 2 | no |  | 02-VCND363 | CRH ventilator spray drain (OUTSIDE DECK) | ST upper East (OUTSIDE DECK) | no data | Attemperator | DRAIN VALVE | no data | CND | PD-030B |  | CLOSED | OPEN | Water | 0.75" | 2953.0 | no | V
Unit 2 | no |  | 02-VCND260 | HRH spray dray (OUTSIDE DECK) | ST upper East (OUTSIDE DECK) | no data | Attemperator | DRAIN VALVE | no data | CND | PD-034B |  | CLOSED | OPEN | Water | 0.75" | 2903.0 | no | V
Unit 2 | no |  | 02-VCND364 | CRH ventilator spray drain (OUTSIDE DECK) | ST upper East (OUTSIDE DECK) | no data | Attemperator | no data | no data | CND | no data |  | CLOSED | no data | no data | no data | no data | no | V
Unit 2 | no |  | 02-VCND110 | CRH ventilator spray vent (OUTSIDE DECK) | ST upper East (OUTSIDE DECK) | no data | Attemperator | VENT VALVE | no data | CND | PD-030B |  | CLOSED | OPEN | Water | 0.75" | 2779.0 | no | V
Unit 2 | no |  | 02-VCND105 | LP Bypass spray drain (OUTSIDE DECK) | ST upper East (OUTSIDE DECK) | no data | Attemperator | CRH VENTILATOR SPRAY SUPPLY STRAINER ISOLATION | no data | CND | PD-040B |  | CLOSED | OPEN | Water | 0.75" | 2775.0 | no | V
Unit 1 | no |  | 01-VCND363 | CRH ventilator spray drain (OUTSIDE DECK) | ST upper East (OUTSIDE DECK) | no data | Attemperator | DRAIN VALVE | no data | CND | PD-030A |  | CLOSED | CLOSED | Water | 0.75" | 1442.0 | no | V
Unit 1 | no |  | 01-VCND110 | CRH ventilator spray vent (OUTSIDE DECK) | ST upper East (OUTSIDE DECK) | no data | Attemperator | VENT VALVE | no data | CND | PD-030A |  | CLOSED | OPEN | Water | 0.75" | 1268.0 | no | V
Unit 1 | no |  | 01-VHRH126 | HRH Bypass line PITs (OUTSIDE DECK) | ST upper East (OUTSIDE DECK) | no data | ST | VENT/DRAIN/INSTRUMENTATION ROOT VALVE | no data | HRH | PD-034A |  | OPEN | CLOSED | Steam | 0.75" | 1665.0 | no | V
Unit 1 | no |  | 01-VHRH125 | HRH Bypass line PITs (OUTSIDE DECK) | ST upper East (OUTSIDE DECK) | no data | ST | VENT/DRAIN/INSTRUMENTATION ROOT VALVE | no data | HRH | PD-034A |  | OPEN | CLOSED | Steam | 0.75" | 1664.0 | no | V
Unit 1 | no |  | 01-VCND260 | HRH spray dray (OUTSIDE DECK) | ST upper East (OUTSIDE DECK) | no data | Attemperator | DRAIN VALVE | no data | CND | PD-034A |  | OPEN | CLOSED | Water | 0.75" | 1392.0 | no | V
Unit 1 | no |  | 01-VCND105 | LP Bypass spray drain (OUTSIDE DECK) | ST upper East (OUTSIDE DECK) | no data | Attemperator | DRAIN VALVE | no data | CND | PD-040A |  | CLOSED | OPEN | Water | 0.75" | 1264.0 | no | V
Unit 2 | no |  | 02-VSTP179 | GS Exhauster B outlet | ST upper West | no data | ST seals | GSC FAN EXHAUST ISOLATION | no data | STP | PD-302B |  | OPEN | CLOSED | AIR | 6" | 3444.0 | no | V
Unit 2 | no |  | 02-VSTP149 | GS supply CV isolations | ST upper West | no data | ST seals | INSTRUMENT | no data | STP | PD-305B |  | OPEN | CLOSED | Steam | 2" | 3414.0 | no | V
Unit 2 | no |  | 02-VSTP148 | GS supply CV isolations | ST upper West | no data | ST seals | INSTRUMENT | no data | STP | PD-305B |  | OPEN | CLOSED | Steam | 2" | 3413.0 | no | V
Unit 2 | no |  | 02-VSTP125 | GS Exhauster A outlet | ST upper West | no data | ST seals | GSC FAN EXHAUST CHECK VALVE | no data | STP | PD-302B |  | OPEN | CLOSED | AIR | 6" | 3390.0 | no | V
Unit 2 | no |  | 02-MAW01AA002 | GS Exhauster B inlet | ST upper West | no data | ST seals | no data | no data | STP | no data |  | no data | no data | no data | no data | no data | no | no data
Unit 2 | no |  | 02-MAW01AA001 | GS Exhauster A inlet | ST upper West | no data | ST seals | no data | no data | STP | no data |  | no data | no data | no data | no data | no data | no | no data
Unit 1 | no |  | 01-MAW01AA001 | GS Exhauster A inlet | ST upper West | no data | ST seals | no data | no data | STP | no data |  | no data | no data | no data | no data | no data | no | no data
Unit 1 | no |  | 01-VSTP125 | GS Exhauster A outlet | ST upper West | no data | ST seals | GSC FAN EXHAUST CHECK VALVE | no data | STP | PD-302A |  | OPEN | CLOSED | AIR | 6" | 1856.0 | no | V
Unit 1 | no |  | 01-MAW01AA002 | GS Exhauster B inlet | ST upper West | no data | ST seals | no data | no data | STP | no data |  | no data | no data | no data | no data | no data | no | no data
Unit 1 | no |  | 01-VSTP179 | GS Exhauster B outlet | ST upper West | no data | ST seals | GSC FAN EXHAUST ISOLATION | no data | STP | PD-302A |  | OPEN | CLOSED | AIR | 6" | 1910.0 | no | V
Unit 1 | no |  | 01-VSTP149 | GS supply CV isolations | ST upper West | no data | ST seals | INSTRUMENT | no data | STP | PD-305A |  | OPEN | CLOSED | Steam | 2" | 1880.0 | no | V
Unit 1 | no |  | 01-VSTP148 | GS supply CV isolations | ST upper West | no data | ST seals | INSTRUMENT | no data | STP | PD-305A |  | OPEN | CLOSED | Steam | 2" | 1879.0 | no | V
Unit 2 | no |  | 02-SYD-DSW-02 | U2 Switch Yard Disconnect | Switch Yard | no data | no data | no data | disconnect switch | no data | no data |  | CLOSED | OPEN | no data | no data | 5868.0 | no | no data
Unit 2 | no |  | 02-SYD-DSW-01 | U2 Switch Yard Disconnect | Switch Yard | no data | no data | no data | disconnect switch | no data | no data |  | CLOSED | OPEN | no data | no data | 5879.0 | no | no data
Unit 2 | no |  | 02-SYD-BKR-01 | U2 Closing/Pri fuse for 02-SYD-BKR-01 | Switch Yard | no data | no data | no data | Breaker | no data | no data |  | CLOSED | OPEN | no data | no data | 5867.0 | no | no data
Unit 1 | no |  | 01-SYD-BKR-01 | U1 Closing/Pri fuse for 01-SYD-BKR-01 | Switch Yard | no data | no data | no data | Breaker | no data | no data |  | CLOSED | OPEN | no data | no data | 5830.0 | no | no data
Unit 1 | no |  | 01-SYD-BKR-01 | U1 Closing/Pri fuse for 01-SYD-BKR-01 | Switch Yard | no data | no data | no data | Breaker | no data | no data |  | CLOSED | OPEN | no data | no data | 5857.0 | no | no data
BOP | no |  | 00-VPWS621 | EMERGENCY EYE WASH STATION SWITCHYARD BUILDING ISO VALVE | SWITCHYARD BUILDING | no data | no data | ISO FOR EWS 621 | no data | PWS | PD-402 |  | OPEN | CLOSED | Water | 1.25" | 353.0 | no | V
BOP | no |  | 00-VFPS612 | UNIT 1 ACC NORTHWEST HYDRANT ISOLATION | SWITCHYARD GATE AREA | no data | no data | UNIT 1 ACC NORTHWEST HYDRANT ISOLATION | no data | FPS | PD-471 |  | OPEN | CLOSED | Water | 8" | 169.0 | no | V
no data | no |  | HV135 | ANR HV135 manual isolation | T/C Interconnect | no data | no data | no data | Valve | no data | no data |  | OPEN | CLOSED | no data | no data | 6701.0 | no | Mitsu
no data | no |  | HV130 | ANR HV130 manual isolation | T/C Interconnect | no data | no data | no data | Valve | no data | no data |  | OPEN | CLOSED | no data | no data | 6698.0 | no | Mitsu
Unit 1 | no |  | 01MBH04AA812 | 2C COLER LT1 LOWER ISO | TB LOWER NE | no data | 2C | 2C COLER LT1 LOWER ISO | Gate valve | MBSHI | LP-01217 |  | no data | no data | CW | 2" | no data | no | Mitsu
Unit 1 | no |  | 01MBH04AA811 | 2C COLER LT1 UPPER ISO | TB LOWER NE | no data | 2C | 2C COLER LT1 UPPER ISO | Gate valve | MBSHI | LP-01217 |  | no data | no data | CW | 2" | no data | no | Mitsu
Unit 1 | no |  | 01MBH04AA814 | 2C COLER LT2 LOWER ISO | TB LOWER NE | no data | 2C | 2C COLER LT2 LOWER ISO | Gate valve | MBSHI | LP-01217 |  | no data | no data | CW | 2" | no data | no | Mitsu
Unit 1 | no |  | 01MBH04AA813 | 2C COLER LT2 UPPER ISO | TB LOWER NE | no data | 2C | 2C COLER LT2 UPPER ISO | Gate valve | MBSHI | LP-01217 |  | no data | no data | CW | 2" | no data | no | Mitsu
Unit 1 | no |  | 01MBH04AA816 | 2C COLER LT3 LOWER ISO | TB LOWER NE | no data | 2C | 2C COLER LT3 LOWER ISO | Gate valve | MBSHI | LP-01217 |  | no data | no data | CW | 2" | no data | no | Mitsu
Unit 1 | no |  | 01MBH04AA815 | 2C COLER LT3 UPPER ISO | TB LOWER NE | no data | 2C | 2C COLER LT3 UPPER ISO | Gate valve | MBSHI | LP-01217 |  | no data | no data | CW | 2" | no data | no | Mitsu
Unit 2 | no |  | 02MBH04AA816 | 2C COLER LT3 LOWER ISO | TB LOWER NE | no data | 2C | 2C COLER LT3 LOWER ISO | Gate valve | MBSHI | LP-01217 |  | no data | no data | CW | 2" | no data | no | Mitsu
Unit 2 | no |  | 02MBH04AA815 | 2C COLER LT3 UPPER ISO | TB LOWER NE | no data | 2C | 2C COLER LT3 UPPER ISO | Gate valve | MBSHI | LP-01217 |  | no data | no data | CW | 2" | no data | no | Mitsu
Unit 2 | no |  | 02MBH04AA814 | 2C COLER LT2 LOWER ISO | TB LOWER NE | no data | 2C | 2C COLER LT2 LOWER ISO | Gate valve | MBSHI | LP-01217 |  | no data | no data | CW | 2" | no data | no | Mitsu
Unit 2 | no |  | 02MBH04AA813 | 2C COLER LT2 UPPER ISO | TB LOWER NE | no data | 2C | 2C COLER LT2 UPPER ISO | Gate valve | MBSHI | LP-01217 |  | no data | no data | CW | 2" | no data | no | Mitsu
Unit 2 | no |  | 02MBH04AA812 | 2C COLER LT1 LOWER ISO | TB LOWER NE | no data | 2C | 2C COLER LT1 LOWER ISO | Gate valve | MBSHI | LP-01217 |  | no data | no data | CW | 2" | no data | no | Mitsu
Unit 2 | no |  | 02MBH04AA811 | 2C COLER LT1 UPPER ISO | TB LOWER NE | no data | 2C | 2C COLER LT1 UPPER ISO | Gate valve | MBSHI | LP-01217 |  | no data | no data | CW | 2" | no data | no | Mitsu
Unit 2 | no |  | 02MAW01AA911 | GS CONDESER ISTRUMENT PIPING DRAIN | TB UPPER SW | no data | GS CONDENSER | GS CONDESER ISTRUMENT PIPING DRAIN | ISO | ST GS | no data |  | no data | no data | no data | no data | no data | no | Mitsu
Unit 2 | no |  | 02MAW01AA804 | GS CONDESER LI ISO | TB UPPER SW | no data | GS CONDENSER | GS CONDESER LI ISO | ISO | ST GS | no data |  | no data | no data | no data | no data | no data | no | Mitsu
Unit 2 | no |  | 02MAW01AA803 | GS CONDESER LI ISO | TB UPPER SW | no data | GS CONDENSER | GS CONDESER LI ISO | ISO | ST GS | no data |  | no data | no data | no data | no data | no data | no | Mitsu
Unit 2 | no |  | 02MAW01AA802 | GS CONDESER PIT ISO | TB UPPER SW | no data | GS CONDENSER | GS CONDESER PIT ISO | ISO | ST GS | no data |  | no data | no data | no data | no data | no data | no | Mitsu
Unit 2 | no |  | 02MAW01AA002 | GS EXHAUST FAN B INLET VLV | TB UPPER SW | no data | GS CONDENSER | GS EXHAUST FAN B INLET VLV | ISO | ST GS | no data |  | no data | no data | no data | no data | no data | no | Mitsu
Unit 2 | no |  | 02MAW01AA001 | GS EXHAUST FAN A INLET VLV | TB UPPER SW | no data | GS CONDENSER | GS EXHAUST FAN A INLET VLV | ISO | ST GS | no data |  | no data | no data | no data | no data | no data | no | Mitsu
Unit 1 | no |  | 01MAW01AA911 | GS CONDESER ISTRUMENT PIPING DRAIN | TB UPPER SW | no data | GS CONDENSER | GS CONDESER ISTRUMENT PIPING DRAIN | ISO | ST GS | no data |  | no data | no data | no data | no data | no data | no | Mitsu
Unit 1 | no |  | 01MAW01AA804 | GS CONDESER LI ISO | TB UPPER SW | no data | GS CONDENSER | GS CONDESER LI ISO | ISO | ST GS | no data |  | no data | no data | no data | no data | no data | no | Mitsu
Unit 1 | no |  | 01MAW01AA803 | GS CONDESER LI ISO | TB UPPER SW | no data | GS CONDENSER | GS CONDESER LI ISO | ISO | ST GS | no data |  | no data | no data | no data | no data | no data | no | Mitsu
Unit 1 | no |  | 01MAW01AA802 | GS CONDESER PIT ISO | TB UPPER SW | no data | GS CONDENSER | GS CONDESER PIT ISO | ISO | ST GS | no data |  | no data | no data | no data | no data | no data | no | Mitsu
Unit 1 | no |  | 01MAW01AA001 | GS EXHAUST FAN A INLET VLV | TB UPPER SW | no data | GS CONDENSER | GS EXHAUST FAN A INLET VLV | ISO | ST GS | no data |  | no data | no data | no data | no data | no data | no | Mitsu
Unit 1 | no |  | 01MAW01AA002 | GS EXHAUST FAN B INLET VLV | TB UPPER SW | no data | GS CONDENSER | GS EXHAUST FAN B INLET VLV | ISO | ST GS | no data |  | no data | no data | no data | no data | no data | no | Mitsu
Unit 1 | no |  | 01-PSV-BFW323 | CT TCA COOLER OVERPRESSURE PROTECTION HP FEEDWATER | TCA COOLER AREA | no data | no data | CT TCA COOLER OVERPRESSURE PROTECTION | no data | BFW | PD-063A |  | CLOSED | CLOSED | Water | 1" | 493.0 | no | no data
Unit 2 | no |  | 02BTL01BRQ53 | U2 220V DC FEED TO LOAD | TCP | no data | no data | no data | DC Breaker | no data | no data |  | CLOSED | OPEN | no data | no data | 6770.0 | no | Mitsu
Unit 1 | no |  | 01BTL01BRQ53 | U1 220V DC FEED TO LOAD | TCP | no data | no data | no data | DC Breaker | no data | no data |  | CLOSED | OPEN | no data | no data | 6764.0 | no | Mitsu
Unit 1 | no |  | 01BTL01-Q21 | 220VDC OUTPUT BREAKER | TCP, BENNING CAB 01BTL01 | no data | no data | no data | no data | no data | no data |  | CLOSED | OPEN | no data | no data | 6662.0 | no | Electr
Unit 1 | no |  | 01BTL01-Q22 | 220VDC OUTPUT BREAKER | TCP, BENNING CAB 01BTL01 | no data | no data | no data | no data | no data | no data |  | CLOSED | OPEN | no data | no data | 6663.0 | no | Electr
Unit 2 | no |  | 02BTL01-Q21 | 220VDC OUTPUT BREAKER | TCP, BENNING CAB 01BTL01 | no data | no data | no data | no data | no data | no data |  | CLOSED | OPEN | no data | no data | 6670.0 | no | Electr
Unit 2 | no |  | 02BTL01-Q22 | 220VDC OUTPUT BREAKER | TCP, BENNING CAB 01BTL01 | no data | no data | no data | no data | no data | no data |  | CLOSED | OPEN | no data | no data | 6671.0 | no | Electr
Unit 2 | no |  | 02-MOV-HHS907BYP | HRSG 2 HP STEAM STOP SMALL MOV BYPASS | TOP OF HRSG | no data | no data | no data | Valve | no data | no data |  | CLOSED | CLOSED | no data | no data | 6020.0 | no | MOV
Unit 2 | no |  | 02-MOV-HHS907H | HRSG 2 HP STEAM STOP SMALL MOV HANDWHEEL | TOP OF HRSG | no data | no data | no data | Valve | no data | no data |  | AUTO | CLOSED | no data | no data | 6019.0 | no | MOV
Unit 2 | no |  | 02-MOV-HHS907 | HRSG 2 HP STEAM OUTLET STOP VLV BYP MOV HANDWHEEL | TOP OF HRSG HP DRUM | no data | no data | no data | Valve | no data | no data |  | OPEN | CLOSED | no data | no data | 6737.0 | no | MOV
Unit 2 | no |  | 02-MOV-HHS907B | HRSG 2 HP STEAM OUTLET STOP VLV BYP MOV BYPASS | TOP OF HRSG HP DRUM | no data | no data | no data | Valve | no data | no data |  | CLOSED | CLOSED | no data | no data | 6738.0 | no | MOV
Unit 2 | no |  | 02-VHHS801 | HP drum vent (2) valves | Top of the HP drum | no data | HRSG/ HP Drum | HP SATURATED STEAM VENT | NA | HHS | 2080_00005‐2 |  | CLOSED | no data | Water/Steam | 1" | no data | no | V
Unit 2 | no |  | 02-VHHS802 | HP drum vent (2) valves | Top of the HP drum | no data | HRSG/ HP Drum | HP SATURATED STEAM VENT | NA | HHS | 2080_00005‐2 |  | CLOSED | no data | Water/Steam | 1" | no data | no | V
Unit 2 | no |  | 02-VHHS951 | (2) HP Drum PIT (4) valves | Top of the HP drum | no data | HRSG/ HP Drum | HP DRUM PRESSURE TRANSMITTER ISOLATION | NA | HHS | 2080_00005‐2 |  | OPEN | no data | Water/Steam | 3/4" | no data | no | V
Unit 2 | no |  | 02-VHHS952 | (2) HP Drum PIT (4) valves | Top of the HP drum | no data | HRSG/ HP Drum | HP DRUM PRESSURE TRANSMITTER ISOLATION | NA | HHS | 2080_00005‐2 |  | OPEN | no data | Water/Steam | 3/4" | no data | no | V
Unit 2 | no |  | 02-VHHS953 | (2) HP Drum PIT (4) valves | Top of the HP drum | no data | HRSG/ HP Drum | HP DRUM PRESSURE TRANSMITTER ISOLATION | NA | HHS | 2080_00005‐2 |  | OPEN | no data | Water/Steam | 3/4" | no data | no | V
Unit 2 | no |  | 02-VHHS956 | Nitrogen PIT (2) valves | Top of the HP drum | no data | HRSG/ HP Drum | HP DRUM PRESSURE TRANSMITTER ISOLATION | NA | HHS | 2080_00005‐2 |  | OPEN | no data | Water/Steam | 3/4" | no data | no | V
Unit 2 | no |  | 02-VHHS957 | Nitrogen PIT (2) valves | Top of the HP drum | no data | HRSG/ HP Drum | HP DRUM PRESSURE TRANSMITTER ISOLATION | NA | HHS | 2080_00005‐2 |  | OPEN | no data | Water/Steam | 3/4" | no data | no | V
Unit 2 | no |  | 02-VHHS959 | Nitrogen Fill iso | Top of the HP drum | no data | HRSG/ HP Drum | HP DRUM NITROGEN SUPPLY ISOLATION | NA | HHS | 2080_00005‐2 |  | CLOSED | no data | Water/Steam | 2" | no data | no | V
Unit 2 | no |  | 02-MOV-HHS906 | HRSG 2 HP STEAM OUTLET STOP MOV HANDWHEEL | TOP OF THE HRSG | no data | no data | no data | Valve | no data | no data |  | OPEN | CLOSED | no data | no data | 6734.0 | no | MOV
Unit 2 | no |  | 02-MOV-HHS906B | HRSG 2 HP STEAM OUTLET STOP MOV BYPASS | TOP OF THE HRSG | no data | no data | no data | Valve | no data | no data |  | CLOSED | CLOSED | no data | no data | 6735.0 | no | MOV
Unit 2 | no |  | 02-MOV-HHS906BYP | HRSG 2 HP STEAM STOP MOV BYPASS | TOP OF THE HRSG | no data | no data | no data | Valve | no data | no data |  | CLOSED | CLOSED | no data | no data | 6022.0 | no | MOV
Unit 2 | no |  | 02-MOV-HHS906H | HRSG 2 HP STEAM STOP MOV HANDWHEEL | TOP OF THE HRSG | no data | no data | no data | Valve | no data | no data |  | AUTO | CLOSED | no data | no data | 6021.0 | no | MOV
Unit 2 | no |  | 02-VHIS999 | Pegging steam to LP drum vent (2) iso valves | Top of the IP drum | no data | HRSG/ IP Drum | IP TO LP PEGGING STEAM VENT | NA | HIS | 2080_00004‐2 |  | CLOSED | no data | Water/Steam | 2" | no data | no | V
Unit 2 | no |  | 02-VHIS998 | Pegging steam to LP drum vent (2) iso valves | Top of the IP drum | no data | HRSG/ IP Drum | IP TO LP PEGGING STEAM VENT | NA | HIS | 2080_00004‐2 |  | CLOSED | no data | Water/Steam | 2" | no data | no | V
Unit 2 | no |  | 02-VHIS978 | Pegging steam to LP drum iso equalizing | Top of the IP drum | no data | HRSG/ IP Drum | IP PEGGING STEAM | NA | HIS | 2080_00004‐2 |  | OPEN | no data | Steam | 6" | no data | no | V
Unit 2 | no |  | 02-VHIS977 | 4 vents to atmosphere (8) iso valves | Top of the IP drum | no data | HRSG/ IP Drum | IP SATURATED STEAM VENT | NA | HIS | 2080_00004‐2 |  | OPEN | no data | Water/Steam | 2" | no data | no | V
Unit 2 | no |  | 02-VHIS976 | 4 vents to atmosphere (8) iso valves | Top of the IP drum | no data | HRSG/ IP Drum | IP SATURATED STEAM VENT | NA | HIS | 2080_00004‐2 |  | OPEN | no data | Water/Steam | 2" | no data | no | V
Unit 2 | no |  | 02-VHIS971 | Nitrogen Fill iso | Top of the IP drum | no data | HRSG/ IP Drum | IP DRUM NITROGEN SUPPLY ISOLATION | NA | HIS | 2080_00004‐2 |  | CLOSED | no data | Water/Steam | 2" | no data | no | V
Unit 2 | no |  | 02-VHIS970 | Nitrogen (2) PIT (4) iso valves | Top of the IP drum | no data | HRSG/ IP Drum | IP DRUM PRESSURE INDICATOR ISOLATION | NA | HIS | 2080_00004‐2 |  | OPEN | no data | Water/Steam | 3/4" | no data | no | V
Unit 2 | no |  | 02-VHIS969 | Nitrogen (2) PIT (4) iso valves | Top of the IP drum | no data | HRSG/ IP Drum | IP DRUM PRESSURE INDICATOR ISOLATION | NA | HIS | 2080_00004‐2 |  | OPEN | no data | Water/Steam | 3/4" | no data | no | V
Unit 2 | no |  | 02-VHIS968 | Nitrogen (2) PIT (4) iso valves | Top of the IP drum | no data | HRSG/ IP Drum | IP DRUM PRESSURE TRANSMITTER ISOLATION | NA | HIS | 2080_00004‐2 |  | OPEN | no data | Water/Steam | 3/4" | no data | no | V
Unit 2 | no |  | 02-VHIS967 | Nitrogen (2) PIT (4) iso valves | Top of the IP drum | no data | HRSG/ IP Drum | IP DRUM PRESSURE TRANSMITTER ISOLATION | NA | HIS | 2080_00004‐2 |  | OPEN | no data | Water/Steam | 3/4" | no data | no | V
Unit 2 | no |  | 02-VHIS966 | IP drum (2) PIT (4) iso valves | Top of the IP drum | no data | HRSG/ IP Drum | IP DRUM PRESSURE TRANSMITTER ISOLATION | NA | HIS | 2080_00004‐2 |  | OPEN | no data | Water/Steam | 3/4" | no data | no | V
Unit 2 | no |  | 02-VHIS965 | IP drum (2) PIT (4) iso valves | Top of the IP drum | no data | HRSG/ IP Drum | IP DRUM PRESSURE TRANSMITTER ISOLATION | NA | HIS | 2080_00004‐2 |  | OPEN | no data | Water/Steam | 3/4" | no data | no | V
Unit 2 | no |  | 02-VHIS964 | IP drum (2) PIT (4) iso valves | Top of the IP drum | no data | HRSG/ IP Drum | IP DRUM PRESSURE TRANSMITTER ISOLATION | NA | HIS | 2080_00004‐2 |  | OPEN | no data | Water/Steam | 3/4" | no data | no | V
Unit 2 | no |  | 02-VHIS963 | IP drum (2) PIT (4) iso valves | Top of the IP drum | no data | HRSG/ IP Drum | IP DRUM PRESSURE TRANSMITTER ISOLATION | NA | HIS | 2080_00004‐2 |  | OPEN | no data | Water/Steam | 3/4" | no data | no | V
Unit 2 | no |  | 02-VHIS851 | 4 vents to atmosphere (8) iso valves | Top of the IP drum | no data | HRSG/ IP Drum | IP SATURATED STEAM VENT | NA | HIS | 2080_00004‐2 |  | OPEN | no data | Water/Steam | 2" | no data | no | V
Unit 2 | no |  | 02-VHIS850 | 4 vents to atmosphere (8) iso valves | Top of the IP drum | no data | HRSG/ IP Drum | IP SATURATED STEAM VENT | NA | HIS | 2080_00004‐2 |  | OPEN | no data | Water/Steam | 2" | no data | no | V
Unit 2 | no |  | 02-VHIS849 | 4 vents to atmosphere (8) iso valves | Top of the IP drum | no data | HRSG/ IP Drum | IP SATURATED STEAM VENT | NA | HIS | 2080_00004‐2 |  | OPEN | no data | Water/Steam | 2" | no data | no | V
Unit 2 | no |  | 02-VHIS847 | 4 vents to atmosphere (8) iso valves | Top of the IP drum | no data | HRSG/ IP Drum | IP SATURATED STEAM VENT | NA | HIS | 2080_00004‐2 |  | OPEN | no data | Water/Steam | 2" | no data | no | V
Unit 2 | no |  | 02-VHIS846 | 4 vents to atmosphere (8) iso valves | Top of the IP drum | no data | HRSG/ IP Drum | IP SATURATED STEAM VENT | NA | HIS | 2080_00004‐2 |  | OPEN | no data | Water/Steam | 2" | no data | no | V
no data | no |  | Brker911CB05 | 01-HTT-HPL-1111 Brker 9/11 CB 05 | Top of U1 HRSG west (between HP and IP drums) | no data | no data | no data | Breaker | no data | no data |  | CLOSED | OPEN | no data | no data | 6047.0 | no | HT
no data | no |  | Brker84CB84 | 01-HTT-HPL-1111 Brker 84 CB 84 | Top of U1 HRSG west (between HP and IP drums) | no data | no data | no data | Breaker | no data | no data |  | CLOSED | OPEN | no data | no data | 6090.0 | no | HT
no data | no |  | Brker83CB83 | 01-HTT-HPL-1111 Brker 83 CB 83 | Top of U1 HRSG west (between HP and IP drums) | no data | no data | no data | Breaker | no data | no data |  | CLOSED | OPEN | no data | no data | 6069.0 | no | HT
no data | no |  | Brker82CB82 | 01-HTT-HPL-1111 Brker 82 CB 82 | Top of U1 HRSG west (between HP and IP drums) | no data | no data | no data | Breaker | no data | no data |  | CLOSED | OPEN | no data | no data | 6089.0 | no | HT
no data | no |  | Brker81CB81 | 01-HTT-HPL-1111 Brker 81 CB 81 | Top of U1 HRSG west (between HP and IP drums) | no data | no data | no data | Breaker | no data | no data |  | CLOSED | OPEN | no data | no data | 6067.0 | no | HT
no data | no |  | Brker7880CB39 | 01-HTT-HPL-1111 Brker 78/80 CB 39 | Top of U1 HRSG west (between HP and IP drums) | no data | no data | no data | Breaker | no data | no data |  | CLOSED | OPEN | no data | no data | 6088.0 | no | HT
no data | no |  | Brker7779CB39 | 01-HTT-HPL-1111 Brker 77/79 CB 39 | Top of U1 HRSG west (between HP and IP drums) | no data | no data | no data | Breaker | no data | no data |  | CLOSED | OPEN | no data | no data | 6066.0 | no | HT
no data | no |  | Brker7476CB38 | 01-HTT-HPL-1111 Brker 74/76 CB 38 | Top of U1 HRSG west (between HP and IP drums) | no data | no data | no data | Breaker | no data | no data |  | CLOSED | OPEN | no data | no data | 6087.0 | no | HT
no data | no |  | Brker7375CB37 | 01-HTT-HPL-1111 Brker 73/75 CB 37 | Top of U1 HRSG west (between HP and IP drums) | no data | no data | no data | Breaker | no data | no data |  | CLOSED | OPEN | no data | no data | 6064.0 | no | HT
no data | no |  | Brker7072CB36 | 01-HTT-HPL-1111 Brker 70/72 CB 36 | Top of U1 HRSG west (between HP and IP drums) | no data | no data | no data | Breaker | no data | no data |  | CLOSED | OPEN | no data | no data | 6086.0 | no | HT
no data | no |  | Brker6971CB35 | 01-HTT-HPL-1111 Brker 69/71 CB 35 | Top of U1 HRSG west (between HP and IP drums) | no data | no data | no data | Breaker | no data | no data |  | CLOSED | OPEN | no data | no data | 6062.0 | no | HT
no data | no |  | Brker68CB04 | 01-HTT-HPL-1111 Brker 6/8 CB 04 | Top of U1 HRSG west (between HP and IP drums) | no data | no data | no data | Breaker | no data | no data |  | CLOSED | OPEN | no data | no data | 6065.0 | no | HT
no data | no |  | Brker6668CB34 | 01-HTT-HPL-1111 Brker 66/68 CB 34 | Top of U1 HRSG west (between HP and IP drums) | no data | no data | no data | Breaker | no data | no data |  | CLOSED | OPEN | no data | no data | 6085.0 | no | HT
no data | no |  | Brker6567CB33 | 01-HTT-HPL-1111 Brker 65/67 CB 33 | Top of U1 HRSG west (between HP and IP drums) | no data | no data | no data | Breaker | no data | no data |  | CLOSED | OPEN | no data | no data | 6061.0 | no | HT
no data | no |  | Brker6264CB32 | 01-HTT-HPL-1111 Brker 62/64 CB 32 | Top of U1 HRSG west (between HP and IP drums) | no data | no data | no data | Breaker | no data | no data |  | CLOSED | OPEN | no data | no data | 6084.0 | no | HT
no data | no |  | Brker6163CB31 | 01-HTT-HPL-1111 Brker 61/63 CB 31 | Top of U1 HRSG west (between HP and IP drums) | no data | no data | no data | Breaker | no data | no data |  | CLOSED | OPEN | no data | no data | 6060.0 | no | HT
no data | no |  | Brker5860CB30 | 01-HTT-HPL-1111 Brker 58/60 CB 30 | Top of U1 HRSG west (between HP and IP drums) | no data | no data | no data | Breaker | no data | no data |  | CLOSED | OPEN | no data | no data | 6083.0 | no | HT
no data | no |  | Brker57CB03 | 01-HTT-HPL-1111 Brker 5/7 CB 03 | Top of U1 HRSG west (between HP and IP drums) | no data | no data | no data | Breaker | no data | no data |  | CLOSED | OPEN | no data | no data | 6045.0 | no | HT
no data | no |  | Brker5759CB29 | 01-HTT-HPL-1111 Brker 57/59 CB 29 | Top of U1 HRSG west (between HP and IP drums) | no data | no data | no data | Breaker | no data | no data |  | CLOSED | OPEN | no data | no data | 6059.0 | no | HT
no data | no |  | Brker5456CB28 | 01-HTT-HPL-1111 Brker 54/56 CB 28 | Top of U1 HRSG west (between HP and IP drums) | no data | no data | no data | Breaker | no data | no data |  | CLOSED | OPEN | no data | no data | 6082.0 | no | HT
no data | no |  | Brker5355CB27 | 01-HTT-HPL-1111 Brker 53/55 CB 27 | Top of U1 HRSG west (between HP and IP drums) | no data | no data | no data | Breaker | no data | no data |  | CLOSED | OPEN | no data | no data | 6058.0 | no | HT
no data | no |  | Brker5052CB26 | 01-HTT-HPL-1111 Brker 50/52 CB 26 | Top of U1 HRSG west (between HP and IP drums) | no data | no data | no data | Breaker | no data | no data |  | CLOSED | OPEN | no data | no data | 6081.0 | no | HT
no data | no |  | Brker4951CB25 | 01-HTT-HPL-1111 Brker 49/51 CB 25 | Top of U1 HRSG west (between HP and IP drums) | no data | no data | no data | Breaker | no data | no data |  | CLOSED | OPEN | no data | no data | 6057.0 | no | HT
no data | no |  | Brker4648CB24 | 01-HTT-HPL-1111 Brker 46/48 CB 24 | Top of U1 HRSG west (between HP and IP drums) | no data | no data | no data | Breaker | no data | no data |  | CLOSED | OPEN | no data | no data | 6080.0 | no | HT
no data | no |  | Brker4547CB23 | 01-HTT-HPL-1111 Brker 45/47 CB 23 | Top of U1 HRSG west (between HP and IP drums) | no data | no data | no data | Breaker | no data | no data |  | CLOSED | OPEN | no data | no data | 6056.0 | no | HT
no data | no |  | Brker4244CB22 | 01-HTT-HPL-1111 Brker 42/44 CB 22 | Top of U1 HRSG west (between HP and IP drums) | no data | no data | no data | Breaker | no data | no data |  | CLOSED | OPEN | no data | no data | 6079.0 | no | HT
no data | no |  | Brker4143CB21 | 01-HTT-HPL-1111 Brker 41/43 CB 21 | Top of U1 HRSG west (between HP and IP drums) | no data | no data | no data | Breaker | no data | no data |  | CLOSED | OPEN | no data | no data | 6055.0 | no | HT
no data | no |  | Brker3840CB20 | 01-HTT-HPL-1111 Brker 38/40 CB 20 | Top of U1 HRSG west (between HP and IP drums) | no data | no data | no data | Breaker | no data | no data |  | CLOSED | OPEN | no data | no data | 6078.0 | no | HT
no data | no |  | Brker3739CB19 | 01-HTT-HPL-1111 Brker 37/39 CB 19 | Top of U1 HRSG west (between HP and IP drums) | no data | no data | no data | Breaker | no data | no data |  | CLOSED | OPEN | no data | no data | 6054.0 | no | HT
no data | no |  | Brker3436CB18 | 01-HTT-HPL-1111 Brker 34/36 CB 18 | Top of U1 HRSG west (between HP and IP drums) | no data | no data | no data | Breaker | no data | no data |  | CLOSED | OPEN | no data | no data | 6077.0 | no | HT
no data | no |  | Brker3436CB18 | VHHS801/802 01-HTT-HPL-1111 | Top of U1 HRSG west (between HP and IP drums) | no data | no data | no data | Breaker | no data | no data |  | CLOSED | OPEN | no data | no data | 6560.0 | no | HT
no data | no |  | Brker3335CB17 | 01-HTT-HPL-1111 Brker 33/35 CB 17 | Top of U1 HRSG west (between HP and IP drums) | no data | no data | no data | Breaker | no data | no data |  | CLOSED | OPEN | no data | no data | 6053.0 | no | HT
no data | no |  | Brker3335CB17 | 01-VHHS971/983/984/985 01-HTT-HPL-1111 | Top of U1 HRSG west (between HP and IP drums) | no data | no data | no data | Breaker | no data | no data |  | CLOSED | OPEN | no data | no data | 6564.0 | no | HT
no data | no |  | Brker3032CB16 | 01-HTT-HPL-1111 Brker 30/32 CB 16 | Top of U1 HRSG west (between HP and IP drums) | no data | no data | no data | Breaker | no data | no data |  | CLOSED | OPEN | no data | no data | 6076.0 | no | HT
no data | no |  | Brker2931CB15 | 01-HTT-HPL-1111 Brker 29/31 CB 15 | Top of U1 HRSG west (between HP and IP drums) | no data | no data | no data | Breaker | no data | no data |  | CLOSED | OPEN | no data | no data | 6052.0 | no | HT
no data | no |  | Brker2628CB14 | 01-HTT-HPL-1111 Brker 26/28 CB 14 | Top of U1 HRSG west (between HP and IP drums) | no data | no data | no data | Breaker | no data | no data |  | CLOSED | OPEN | no data | no data | 6074.0 | no | HT
no data | no |  | Brker2527CB13 | 01-HTT-HPL-1111 Brker 25/27 CB 13 | Top of U1 HRSG west (between HP and IP drums) | no data | no data | no data | Breaker | no data | no data |  | CLOSED | OPEN | no data | no data | 6051.0 | no | HT
no data | no |  | Brker2224CB12 | 01-HTT-HPL-1111 Brker 22/24 CB 12 | Top of U1 HRSG west (between HP and IP drums) | no data | no data | no data | Breaker | no data | no data |  | CLOSED | OPEN | no data | no data | 6073.0 | no | HT
no data | no |  | Brker2123CB11 | 01-HTT-HPL-1111 Brker 21/23 CB 11 | Top of U1 HRSG west (between HP and IP drums) | no data | no data | no data | Breaker | no data | no data |  | CLOSED | OPEN | no data | no data | 6050.0 | no | HT
no data | no |  | Brker1820CB10 | 01-HTT-HPL-1111 Brker 18/20 CB 10 | Top of U1 HRSG west (between HP and IP drums) | no data | no data | no data | Breaker | no data | no data |  | CLOSED | OPEN | no data | no data | 6072.0 | no | HT
no data | no |  | Brker1719CB09 | 01-HTT-HPL-1111 Brker 17/19 CB 09 | Top of U1 HRSG west (between HP and IP drums) | no data | no data | no data | Breaker | no data | no data |  | CLOSED | OPEN | no data | no data | 6049.0 | no | HT
no data | no |  | Brker1416CB08 | 01-HTT-HPL-1111 Brker 14/16 CB 08 | Top of U1 HRSG west (between HP and IP drums) | no data | no data | no data | Breaker | no data | no data |  | CLOSED | OPEN | no data | no data | 6070.0 | no | HT
no data | no |  | Brker13CB01 | 01-HTT-HPL-1111 Brker 1/3 CB 01 | Top of U1 HRSG west (between HP and IP drums) | no data | no data | no data | Breaker | no data | no data |  | CLOSED | OPEN | no data | no data | 6046.0 | no | HT
no data | no |  | Brker1315CB07 | 01-HTT-HPL-1111 Brker 13/15 CB 07 | Top of U1 HRSG west (between HP and IP drums) | no data | no data | no data | Breaker | no data | no data |  | CLOSED | OPEN | no data | no data | 6048.0 | no | HT
no data | no |  | Brker1012CB06 | 01-HTT-HPL-1111 Brker 10/12 CB 06 | Top of U1 HRSG west (between HP and IP drums) | no data | no data | no data | Breaker | no data | no data |  | CLOSED | OPEN | no data | no data | 6068.0 | no | HT
no data | no |  | Brker13CB1 | 02-MOV-HHS-907 - 02-HTT-HPL-2217 | Top of U2 HRSG east (NE of LP drum) | no data | no data | no data | Breaker | no data | no data |  | CLOSED | OPEN | no data | no data | 6682.0 | no | HT
no data | no |  | Brker3032CB16 | 02-VHHS971/983/984/985 02-HTT-HPL-2211 | Top of U2 HRSG west (between HP and IP drums) | no data | no data | no data | Breaker | no data | no data |  | CLOSED | OPEN | no data | no data | 6681.0 | no | HT
no data | no |  | Brker24CB2 | 01-HTT-HPL-1111 Brker 2/4 CB 2 | Top of unit 1 HRSG west " Between HP/IP Drum" | no data | no data | no data | Breaker | no data | no data |  | CLOSED | OPEN | no data | no data | 6063.0 | no | HT
Unit 1 | no | U1 SEAL OIL/ VAC PUMP A/VAC TANK | 01MKW05AP201 | SEAL OIL VACUUM PUMP A SUCTION ISO | TRBNIME BASEMENT | U1 SEAL OIL/ VAC PUMP A | no data | no data | ISO | no data | PD-0003-001 | 310RK233-28 | OPEN | CLOSED | VAPOR | no data | no data | no | V
Unit 1 | no | U1 SEAL OIL/ VAC PUMP B/VAC TANK | 01MKW05AP202 | SEAL OIL VACUUM PUMP B SUCTION ISO | TRBNIME BASEMENT | U1 SEAL OIL/ VAC PUMP B | no data | no data | ISO | no data | PD-0003-001 | 310RK233-28 | OPEN | CLOSED | VAPOR | no data | no data | no | V
Unit 2 | no | U2 SEAL OIL/ VAC PUMP A/VAC TANK | 02MKW05AP201 | SEAL OIL VACUUM PUMP A SUCTION ISO | TRBNIME BASEMENT | U2 SEAL OIL/ VAC PUMP A | no data | no data | ISO | no data | PD-0003-001 | 310RK233-28 | OPEN | CLOSED | VAPOR | no data | no data | no | V
Unit 2 | no | U2 SEAL OIL/ VAC PUMP B/VAC TANK | 02MKW05AP202 | SEAL OIL VACUUM PUMP B SUCTION ISO | TRBNIME BASEMENT | U2 SEAL OIL/ VAC PUMP B | no data | no data | ISO | no data | PD-0003-001 | 310RK233-28 | OPEN | CLOSED | VAPOR | no data | no data | no | V
UNIT 1 | no | SEAL OIL | 01MKW04AA103 | AIR DETRAINING TANK TO SEAL OIL STRNR DRAIN | TUBINE BASEMENT | SEAL OIL | no data | no data | ISO | LO/SO | PD-0003-001 | 310RK233-28 | OPEN | CLOSED
UNIT 1 | no | SEAL OIL | 01MKW04AA902 | AIR DETRAINING TANK TO SEAL OIL STRNR DRAIN | TUBINE BASEMENT | SEAL OIL | no data | no data | DRAIN | LO/SO | PD-0003-001 | 310RK233-28 | CLOSED | OPEN
Unit 2 | no | SEAL OIL | 02MKW04AA101 | AIR DETRAINING TANK TO SEAL OIL STRNR DRAIN | TUBINE BASEMENT | SEAL OIL | no data | no data | ISO | LO/SO | PD-0003-001 | 310RK233-28 | OPEN | CLOSED
Unit 2 | no | SEAL OIL | 02MKW04AA902 | FROM AIR DETRAINING TANK STRNR DRAIN | TUBINE BASEMENT | SEAL OIL | no data | no data | DRAIN | LO/SO | PD-0003-001 | 310RK233-28 | CLOSED | OPEN
Unit 2 | no | SEAL OIL | 02MKW04AA103 | FROM AIR DETRAINING TANK STRNR OUTLET | TUBINE BASEMENT | SEAL OIL | no data | no data | ISO | LO/SO | PD-0003-001 | 310RK233-28 | OPEN | CLOSED
UNIT 1 | no | SEAL OIL | 01MKW01AA902 | LUBE OIL PUMP TO SEAL OIL STRNR DRAIN | TUBINE BASEMENT | SEAL OIL | no data | no data | DRAIN | LO/SO | PD-0003-001 | 310RK233-28 | CLOSED | OPEN | OIL | no data | no data | no | Mitsu
Unit 2 | no | SEAL OIL | 02MKW01AA902 | LUBE OIL PUMP TO SEAL OIL STRNR DRAIN | TUBINE BASEMENT | SEAL OIL | no data | no data | DRAIN | LO/SO | PD-0003-001 | 310RK233-28 | CLOSED | OPEN | OIL | no data | no data | no | Mitsu
UNIT 1 | no | SEAL OIL | 01MKW01AA101 | LUBE OIL PUMP TO SEAL OIL STRNR INLET | TUBINE BASEMENT | SEAL OIL | no data | no data | ISO | LO/SO | PD-0003-001 | 310RK233-28 | OPEN | CLOSED | OIL | no data | no data | no | Mitsu
Unit 2 | no | SEAL OIL | 02MKW01AA101 | LUBE OIL PUMP TO SEAL OIL STRNR INLET | TUBINE BASEMENT | SEAL OIL | no data | no data | ISO | LO/SO | PD-0003-001 | 310RK233-28 | OPEN | CLOSED | OIL | no data | no data | no | Mitsu
UNIT 1 | no | SEAL OIL | 01MKW01AA103 | LUBE OIL PUMP TO SEAL OIL STRNR OUTLET | TUBINE BASEMENT | SEAL OIL | no data | no data | ISO | LO/SO | PD-0003-001 | 310RK233-28 | OPEN | CLOSED | OIL | no data | no data | no | Mitsu
Unit 2 | no | SEAL OIL | 02MKW01AA103 | LUBE OIL PUMP TO SEAL OIL STRNR OUTLET | TUBINE BASEMENT | SEAL OIL | no data | no data | ISO | LO/SO | PD-0003-001 | 310RK233-28 | OPEN | CLOSED | OIL | no data | no data | no | Mitsu
UNIT 1 | no | SEAL OIL | 01MKW04AA101 | TO/FROM AIR DETRAINING TANK STRNR INLET | TUBINE BASEMENT | SEAL OIL | no data | no data | ISO | LO/SO | PD-0003-001 | 310RK233-28 | OPEN | CLOSED
Unit 1 | no | SEAL OIL/AC PUMP | 01MKW01AA109 | SEAL OIL AC PUMP DISCHARGE ISO | TUBINE BASEMENT | SEAL OIL/AC PUMP | no data | no data | ISO | SO | PD-0003-001 | 310RK233-28 | OPEN | CLOSED | OIL | no data | no data | no | Mitsu
Unit 2 | no | SEAL OIL/AC PUMP | 02MKW01AA109 | SEAL OIL AC PUMP DISCHARGE ISO | TUBINE BASEMENT | SEAL OIL/AC PUMP | no data | no data | ISO | SO | PD-0003-001 | 310RK233-28 | OPEN | CLOSED | OIL | no data | no data | no | Mitsu
Unit 1 | no | SEAL OIL/AC PUMP | 01MKW01AA904 | SEAL OIL AC PUMP DRAIN | TUBINE BASEMENT | SEAL OIL/AC PUMP | no data | no data | ISO | SO | PD-0003-001 | 310RK233-28 | OPEN | CLOSED | OIL | no data | no data | no | Mitsu
Unit 2 | no | SEAL OIL/AC PUMP | 02MKW01AA904 | SEAL OIL AC PUMP DRAIN | TUBINE BASEMENT | SEAL OIL/AC PUMP | no data | no data | ISO | SO | PD-0003-001 | 310RK233-28 | OPEN | CLOSED | OIL | no data | no data | no | Mitsu
Unit 1 | no | SEAL OIL/AC PUMP | 01MKW01AA106 | SEAL OIL AC PUMP SUCTION ISO | TUBINE BASEMENT | SEAL OIL/AC PUMP | no data | no data | ISO | SO | PD-0003-001 | 310RK233-28 | OPEN | CLOSED | OIL | no data | no data | no | Mitsu
Unit 2 | no | SEAL OIL/AC PUMP | 02MKW01AA106 | SEAL OIL AC PUMP SUCTION ISO | TUBINE BASEMENT | SEAL OIL/AC PUMP | no data | no data | ISO | SO | PD-0003-001 | 310RK233-28 | OPEN | CLOSED | OIL | no data | no data | no | Mitsu
Unit 1 | no | SEAL OIL/DC PUMP | 01MKW04AA108 | SEAL OIL DC PUMP DISCHARGE ISO | TUBINE BASEMENT | SEAL OIL/AC PUMP | no data | no data | ISO | SO | PD-0003-001 | 310RK233-28 | OPEN | CLOSED | OIL | no data | no data | no | Mitsu
Unit 2 | no | SEAL OIL/DC PUMP | 02MKW04AA108 | SEAL OIL DC PUMP DISCHARGE ISO | TUBINE BASEMENT | SEAL OIL/AC PUMP | no data | no data | ISO | SO | PD-0003-001 | 310RK233-28 | OPEN | CLOSED | OIL | no data | no data | no | Mitsu
Unit 1 | no | SEAL OIL/DC PUMP | 01MKW04AA903 | SEAL OIL DC PUMP DRAIN | TUBINE BASEMENT | SEAL OIL/AC PUMP | no data | no data | ISO | SO | PD-0003-001 | 310RK233-28 | OPEN | CLOSED | OIL | no data | no data | no | Mitsu
Unit 2 | no | SEAL OIL/DC PUMP | 02MKW04AA903 | SEAL OIL DC PUMP DRAIN | TUBINE BASEMENT | SEAL OIL/AC PUMP | no data | no data | ISO | SO | PD-0003-001 | 310RK233-28 | OPEN | CLOSED | OIL | no data | no data | no | Mitsu
Unit 1 | no | SEAL OIL/DC PUMP | 01MKW04AA105 | SEAL OIL DC PUMP SUCTION ISO | TUBINE BASEMENT | SEAL OIL/AC PUMP | no data | no data | ISO | SO | PD-0003-001 | 310RK233-28 | OPEN | CLOSED | OIL | no data | no data | no | Mitsu
Unit 2 | no | SEAL OIL/DC PUMP | 02MKW04AA105 | SEAL OIL DC PUMP SUCTION ISO | TUBINE BASEMENT | SEAL OIL/AC PUMP | no data | no data | ISO | SO | PD-0003-001 | 310RK233-28 | OPEN | CLOSED | OIL | no data | no data | no | Mitsu
Unit 1 | no | CONROL OIL/CO ACCUM TNK | 01MPX01AA115 | CONTROIL ACCUM TNK A BLOCK ISO | TURBINE BASEMENT | no data | no data | no data | Ball valve | MBSHI | LP-01196 |  | no data | no data | OH | 1/2" | no data | no | Mitsu
Unit 1 | no | CONROL OIL/CO ACCUM TNK | 01MPX01AA118 | CONTROIL ACCUM TNK A DRAIN | TURBINE BASEMENT | no data | no data | no data | Ball valve | MBSHI | LP-01196 |  | no data | no data | OH | 1-1/2" | no data | no | Mitsu
Unit 1 | no | CONROL OIL/CO ACCUM TNK | 01MPX01AA117 | CONTROIL ACCUM TNK A ROOT ISO | TURBINE BASEMENT | no data | no data | no data | BALL VALVE | MBSHIVL | LP-01196 |  | no data | no data | OH | 1-1/2" | no data | no | Mitsu
Unit 1 | no | CONROL OIL/CO ACCUM TNK | 01MPX01AA116 | CONTROIL ACCUM TNK B BLOCK ISO | TURBINE BASEMENT | no data | no data | no data | Ball valve | MBSHI | LP-01196 |  | no data | no data | OH | 1/2" | no data | no | Mitsu
Unit 1 | no | CONROL OIL/CO ACCUM TNK | 01MPX01AA906 | CONTROIL ACCUM TNK B DRAIN | TURBINE BASEMENT | no data | no data | no data | Ball valve | MBSHI | LP-01196 |  | no data | no data | OH | 1-1/2" | no data | no | Mitsu
Unit 1 | no | CONROL OIL/CO ACCUM TNK | 01MPX01AA119 | CONTROIL ACCUM TNK B ROOT ISO | TURBINE BASEMENT | no data | no data | no data | BALL VALVE | MBSHIVL | LP-01196 |  | no data | no data | OH | 1-1/2" | no data | no | Mitsu
Unit 1 | no | CONROL OIL/CO COOLER | 01MPX01AA174 | CONTROIL COOLER INLET ISO (OIL) | TURBINE BASEMENT | no data | no data | no data | Ball valve | MBSHI | LP-01196 |  | no data | no data | OH | 2" | no data | no | Mitsu
Unit 1 | no | CONROL OIL/CO COOLER | 01MPX01AA177 | CONTROIL COOLER OUTLET ISO (OIL) | TURBINE BASEMENT | no data | no data | no data | Ball valve | MBSHI | LP-01196 |  | no data | no data | OH | 2" | no data | no | Mitsu
Unit 1 | no | CONROL OIL/CO FILTER | 01MPX01AA106 | CONTROIL DISCHARGE FILTER A ISO | TURBINE BASEMENT | no data | no data | no data | Ball valve | MBSHI | LP-01196 |  | no data | no data | OH | 1/4" | no data | no | Mitsu
Unit 1 | no | CONROL OIL/CO FILTER | 01MPX01AA108 | CONTROIL DISCHARGE FILTER B ISO | TURBINE BASEMENT | no data | no data | no data | BALL VALVE | MBSHIVL | LP-01196 |  | no data | no data | OH | 1-1/4" | no data | no | Mitsu
Unit 1 | no | CONROL OIL/CO FILTER | 01MPX01AA120 | CONTROIL EARTH FILTER #1 DRAIN | TURBINE BASEMENT | no data | no data | no data | GLOBE VALVE | MBSHIVL | LP-01196 |  | no data | no data | OH | 3/4" | no data | no | Mitsu
Unit 1 | no | CONROL OIL/CO FILTER | 01MPX01AA712 | CONTROIL EARTH FILTER #2 DRAIN | TURBINE BASEMENT | no data | no data | no data | GLOBE VALVE | MBSHIVL | LP-01196 |  | no data | no data | OH | 3/4" | no data | no | Mitsu
Unit 1 | no | CONROL OIL/CO FILTER | 01MPX01AA014 | CONTROIL Earth Filter ISO | TURBINE BASEMENT | no data | no data | no data | Globe valve | MBSHI | LP-01196 |  | no data | no data | OH | 2" | no data | no | Mitsu
Unit 2 | no | CONTOL OIL/EARTH FILTER | 02MPX01AA014 | CONTROIL Earth Filter ISO | TURBINE BASEMENT | no data | no data | no data | no data | no data | no data |  | OPEN | CLOSED | no data | 2" | 756.0 | no | Mitsu
Unit 1 | no | CONTROL OIL/CONTROL OIL PUMP | 01MPX01AA001 | CONTROIL PMP A SUCTION ISO | TURBINE BASEMENT | no data | no data | no data | Ball valve | MBSHI | LP-01196 |  | no data | no data | OH | 3" | no data | no | Mitsu
Unit 1 | no | CONTROL OIL/CONTROL OIL PUMP | 01MPX01AA004 | CONTROIL PMP B SUCTION ISO | TURBINE BASEMENT | no data | no data | no data | Ball valve | MBSHI | LP-01196 |  | no data | no data | OH | 3" | no data | no | Mitsu
Unit 1 | no | CONTROL OIL/POLISH PUMP | 01MPX11AA044 | Controil polishing pump DISCHARGE ISO | TURBINE BASEMENT | no data | no data | no data | no data | no data | LP-01196 |  | OPEN | CLOSED | OH | 1" | no data | no | Mitsu
Unit 1 | no | CONTROL OIL/POLISH PUMP | 01MPX11AA301 | Controil polishing pump suction ISO | TURBINE BASEMENT | no data | no data | no data | Valve | no data | LP-01196 |  | OPEN | CLOSED | OH | 2" | no data | no | Mitsu
Unit 2 | no | CONTROL OIL/POLISH PUMP | 02MPX11AA301 | ContRoil polishing pump suction ISO | TURBINE BASEMENT | no data | no data | no data | Valve | no data | no data |  | OPEN | CLOSED | no data | no data | 6280.0 | no | Mitsu
Unit 1 | no | SEAL OIL/VAC TANK | MKW01AA104 | SEAL OIL VACUUM TANK SPRAY INLET | Turbine Basement | SEAL OIL/VAC TANK | no data | no data | ISO | SO | PD-0003-001 | 310RK233-28 | OPEN | CLOSED | OIL | no data | no data | no | Mitsu
Unit 1 | no | U1 SEAL OIL | 01MKW03AA101 | SEAL OIL FLOAT TRAP INLET | Turbine Basement | no data | no data | no data | no data | no data | PD-0003-001 | 310RK233-28 | OPEN | CLOSED | no data | no data | 6537.0 | no | Mitsu
Unit 1 | no | U1 SEAL OIL | 01MKW03AA103 | SEAL OIL FLOAT TRAP OUTLET | Turbine Basement | no data | no data | no data | no data | no data | PD-0003-001 | 310RK233-28 | OPEN | CLOSED | no data | no data | 6538.0 | no | Mitsu
Unit 1 | no | U1 SEAL OIL | 01MKW03AA901 | SEAL OIL FLOAT TRAP VENT | Turbine Basement | no data | no data | no data | no data | no data | PD-0003-001 | 310RK233-28 | OPEN | CLOSED | no data | no data | 6536.0 | no | Mitsu
Unit 1 | no | U1 SEAL OIL | 01MKW02AA801 | SEAL OIL REGULATOR H2 SUPPLY | Turbine Basement | U1 SEAL OIL | no data | no data | no data | no data | PD-0003-001 | 310RK233-28 | OPEN | CLOSED | no data | no data | 6535.0 | no | Mitsu
Unit 1 | no | U1 SEAL OIL | 01MKW01AA110 | SEAL OIL REGULATOR INLET | Turbine Basement | no data | no data | no data | no data | no data | PD-0003-001 | 310RK233-28 | OPEN | CLOSED | no data | no data | 6532.0 | no | Mitsu
Unit 1 | no | U1 SEAL OIL | 01MKW01AA807 | SEAL OIL REGULATOR OIL SUPPLY | Turbine Basement | no data | no data | no data | no data | no data | PD-0003-001 | 310RK233-28 | OPEN | CLOSED | no data | no data | 6534.0 | no | Mitsu
Unit 1 | no | U1 SEAL OIL | 01MKW01AA112 | SEAL OIL STRAINER OUTLET | Turbine Basement | no data | no data | no data | no data | no data | PD-0003-001 | 310RK233-28 | OPEN | CLOSED | no data | no data | 6533.0 | no | Mitsu
Unit 2 | no | U2 SEAL OIL | 02MKW03AA101 | SEAL OIL FLOAT TRAP INLET | Turbine Basement | no data | no data | no data | no data | no data | PD-0003-001 | 310RK233-28 | OPEN | CLOSED | no data | no data | 6537.0 | no | Mitsu
Unit 2 | no | U2 SEAL OIL | 02MKW03AA103 | SEAL OIL FLOAT TRAP OUTLET | Turbine Basement | no data | no data | no data | no data | no data | PD-0003-001 | 310RK233-28 | OPEN | CLOSED | no data | no data | 6538.0 | no | Mitsu
Unit 2 | no | U2 SEAL OIL | 02MKW03AA901 | SEAL OIL FLOAT TRAP VENT | Turbine Basement | no data | no data | no data | no data | no data | PD-0003-001 | 310RK233-28 | OPEN | CLOSED | no data | no data | 6536.0 | no | Mitsu
Unit 2 | no | U2 SEAL OIL | 02MKW02AA801 | SEAL OIL REGULATOR H2 SUPPLY | Turbine Basement | no data | no data | no data | no data | no data | PD-0003-001 | 310RK233-28 | OPEN | CLOSED | no data | no data | 6535.0 | no | Mitsu
Unit 2 | no | U2 SEAL OIL | 02MKW01AA110 | SEAL OIL REGULATOR INLET | Turbine Basement | no data | no data | no data | no data | no data | PD-0003-001 | 310RK233-28 | OPEN | CLOSED | no data | no data | 6532.0 | no | Mitsu
Unit 2 | no | U2 SEAL OIL | 02MKW01AA807 | SEAL OIL REGULATOR OIL SUPPLY | Turbine Basement | no data | no data | no data | no data | no data | PD-0003-001 | 310RK233-28 | OPEN | CLOSED | no data | no data | 6534.0 | no | Mitsu
Unit 2 | no | U2 SEAL OIL | 02MKW01AA112 | SEAL OIL STRAINER OUTLET | Turbine Basement | no data | no data | no data | no data | no data | PD-0003-001 | 310RK233-28 | OPEN | CLOSED | no data | no data | 6533.0 | no | Mitsu
no data | no |  | 02MPX11AA044 | Controil polishing pump DISCHARGE ISO | TURBINE BASEMENT | no data | no data | no data | no data | no data | no data |  | OPEN | CLOSED | no data | no data | 6279.0 | no | Mitsu
Unit 1 | no |  | 01MPX01AA901 | CONTROL OIL TANK DRAIN | TURBINE BASEMENT | no data | no data | no data | Ball valve | MBSHI | LP-01196 |  | no data | no data | OH | 1-1/2" | no data | no | Mitsu
Unit 2 | no | CONTROL OIL/IGV | 02MBX01AA104 | U2 GT VV Actuator Control oil Inlet valve | TURBINE BUILDING | no data | no data | no data | GATE VALVE | MBSHIVL | LP-01197 |  | OPEN | CLOSED | OH | 1" | 5770.0 | no | Mitsu
Unit 1 | no |  | 01LBC01AA101 | LTR CHECK VALVE (Non-Return) | TURBINE BUILDING | no data | no data | LTR CHECK VALVE | no data | CRH ST | T3463AAAA230-2 |  | OPEN | CLOSED | no data | no data | 3775.0 | no | Mitsu
Unit 1 | no |  | 01LCE01AA101 | LP TURBINE EXHAUST HOOD SPRAY STRAINER INLET VALVE | TURBINE BUILDING | no data | no data | LP TURBINE EXHAUST HOOD SPRAY STRAINER INLET VALVE | ISO | LP ST | T3463AAAA230-2 |  | OPEN | CLOSED | no data | no data | 3777.0 | no | Mitsu
Unit 2 | no |  | 02MAV10AA106 | SSS CLUTCH (DISENGAGED) OIL SUPPLY SOLENOID VALVE ISO. VALVE | TURBINE BUILDING | no data | no data | SSS CLUTCH (DISENGAGED) OIL SUPPLY SOLENOID VALVE ISOLATION VALVE | ISO | ST | T3463AAAA210-1 |  | OPEN | CLOSED | no data | no data | 3825.0 | no | Mitsu
Unit 1 | no |  | 01MAV10AA106 | SSS CLUTCH (DISENGAGED) OIL SUPPLY SOLENOID VALVE ISO. VALVE | TURBINE BUILDING | no data | no data | SSS CLUTCH (DISENGAGED) OIL SUPPLY SOLENOID VALVE ISOLATION VALVE | ISO | ST | T3463AAAA210-1 |  | OPEN | CLOSED | no data | no data | 3795.0 | no | Mitsu
Unit 2 | no |  | 02MAV10AA109 | SSS CLUTCH (ENGAGED) OIL DRAIN SOLENOID VALVE ISO. VALVE | TURBINE BUILDING | no data | no data | SSS CLUTCH (ENGAGED) OIL DRAIN SOLENOID VALVE ISOLATION VALVE | ISO | ST | T3463AAAA210-1 |  | OPEN | CLOSED | no data | no data | 3827.0 | no | Mitsu
Unit 1 | no |  | 01MAV10AA109 | SSS CLUTCH (ENGAGED) OIL DRAIN SOLENOID VALVE ISO. VALVE | TURBINE BUILDING | no data | no data | SSS CLUTCH (ENGAGED) OIL DRAIN SOLENOID VALVE ISOLATION VALVE | ISO | ST | T3463AAAA210-1 |  | OPEN | CLOSED | no data | no data | 3797.0 | no | Mitsu
Unit 2 | no |  | 02MAV10AA108 | SSS CLUTCH (ENGAGED) OIL SUPPLY SOLENOID VALVE BYPASS VALVE | TURBINE BUILDING | no data | no data | SSS CŁUTCH (ENGAGED) OIL SUPPLY SOLENOID VALVE BY—PASS VALVE | ISO | ST | T3463AAAA210-1 |  | CLOSED | CLOSED | no data | no data | 3826.0 | no | Mitsu
Unit 1 | no |  | 01MAV10AA108 | SSS CLUTCH (ENGAGED) OIL SUPPLY SOLENOID VALVE BYPASS VALVE | TURBINE BUILDING | no data | no data | SSS CŁUTCH (ENGAGED) OIL SUPPLY SOLENOID VALVE BY—PASS VALVE | ISO | ST | T3463AAAA210-1 |  | CLOSED | CLOSED | no data | no data | 3796.0 | no | Mitsu
Unit 2 | no |  | 02MAV10AA112 | SSS CLUTCH OIL DRAIN SOLENOID VALVE BYPASS VALVE | TURBINE BUILDING | no data | no data | SSS CLUTCH (DISENGAGED) OIL DRAIN VALVE BY-PASS VALVE | ISO | ST | T3463AAAA210-1 |  | CLOSED | CLOSED | no data | no data | 3828.0 | no | Mitsu
Unit 1 | no |  | 01MAV10AA112 | SSS CLUTCH OIL DRAIN SOLENOID VALVE BYPASS VALVE | TURBINE BUILDING | no data | no data | SSS CLUTCH (DISENGAGED) OIL DRAIN VALVE BY-PASS VALVE | ISO | ST | T3463AAAA210-1 |  | CLOSED | CLOSED | no data | no data | 3798.0 | no | Mitsu
Unit 1 | no |  | 01QEB01AA101 | HIP TURBINE COOLING CELL SUPPLY AIR VALVE INLET VALVE | TURBINE BUILDING | no data | no data | HIP TURBINE COOLING CELL SUPPLY AIR VALVE INLET VALVE | no data | ST | T3463AAAA230-2 |  | OPEN | CLOSED | no data | no data | 3799.0 | no | Mitsu
Unit 2 | no |  | 02LBC01AA101 | LTR CHECK VALVE | TURBINE BUILDING | no data | no data | LTR CHECK VALVE | no data | CRH ST | T3463AAAA230-2 |  | OPEN | CLOSED | no data | no data | 3805.0 | no | Mitsu
Unit 2 | no |  | 02LCE01AA101 | LP TURBINE EXHAUST HOOD SPRAY STRAINER INLET VALVE | TURBINE BUILDING | no data | no data | LP TURBINE EXHAUST HOOD SPRAY STRAINER INLET VALVE | ISO | LP ST | T3463AAAA230-2 |  | OPEN | CLOSED | no data | no data | 3807.0 | no | Mitsu
Unit 2 | no |  | 02QEB01AA109 | CASEING COOLING CELL (LP) SUPPLY AIR INLET VALVE | TURBINE BUILDING | no data | no data | CASING COOLING CELL (LP) SUPPLY AIR INLET VALVE | no data | ST | T3463AAAA230-2 |  | OPEN | CLOSED | no data | no data | 3834.0 | no | Mitsu
Unit 2 | no |  | 02QEB01AA107 | CASEING COOLING CELL (IP) SUPPLY AIR INLET VALVE | TURBINE BUILDING | no data | no data | GASING COOLING GELL (IP) SUPPLY AIR INLET VALVE | no data | ST | T3463AAAA230-2 |  | OPEN | CLOSED | no data | no data | 3833.0 | no | Mitsu
Unit 2 | no |  | 02QEB01AA105 | CASEING COOLING CELL (HP) SUPPLY AIR INLET VALVE | TURBINE BUILDING | no data | no data | CASING COOLING CELL (HP) SUPPLY AIR INLET VALVE | no data | ST | T3463AAAA230-2 |  | OPEN | CLOSED | no data | no data | 3832.0 | no | Mitsu
Unit 2 | no |  | 02QEB01AA104 | HIP TURBINE COOLING CELL SUPPLY AIR VALVEBYPASS VALVE | TURBINE BUILDING | no data | no data | HIP TURBINE COOLING CELL SUPPLY AIR VALUE BY-PASS VALVE | no data | ST | T3463AAAA230-2 |  | CLOSED | CLOSED | no data | no data | 3831.0 | no | Mitsu
Unit 2 | no |  | 02QEB01AA103 | HIP TURBINE COOLING CELL SUPPLY AIR VALVE OUTLET VALVE | TURBINE BUILDING | no data | no data | HIP TURBINE COOLING CELL SUPPLY ATR VALVE OUTLET VALVE | no data | ST | T3463AAAA230-2 |  | OPEN | CLOSED | no data | no data | 3830.0 | no | Mitsu
Unit 1 | no |  | 01QEB01AA105 | CASEING COOLING CELL (HP) SUPPLY AIR INLET VALVE | TURBINE BUILDING | no data | no data | CASING COOLING CELL (HP) SUPPLY AIR INLET VALVE | no data | ST | T3463AAAA230-2 |  | OPEN | CLOSED | no data | no data | 3802.0 | no | Mitsu
Unit 1 | no |  | 01QEB01AA107 | CASEING COOLING CELL (IP) SUPPLY AIR INLET VALVE | TURBINE BUILDING | no data | no data | GASING COOLING GELL (IP) SUPPLY AIR INLET VALVE | no data | ST | T3463AAAA230-2 |  | OPEN | CLOSED | no data | no data | 3803.0 | no | Mitsu
Unit 1 | no |  | 01QEB01AA109 | CASEING COOLING CELL (LP) SUPPLY AIR INLET VALVE | TURBINE BUILDING | no data | no data | CASING COOLING CELL (LP) SUPPLY AIR INLET VALVE | no data | ST | T3463AAAA230-2 |  | OPEN | CLOSED | no data | no data | 3804.0 | no | Mitsu
Unit 2 | no |  | 02MAL08AA904 | LP STEAM INLET PIPE DRAIN VALVLE AIR SET | TURBINE BUILDING | no data | no data | no data | no data | no data | no data |  | OPEN | CLOSED | no data | no data | 3819.0 | no | Mitsu
Unit 2 | no |  | 02MAL08AA903 | LP STEAM INLET PIPE DRAIN VALVE | TURBINE BUILDING | no data | no data | no data | no data | no data | no data |  | CLOSED | OPEN | no data | no data | 3818.0 | no | Mitsu
Unit 2 | no |  | 02MAL08AA902 | LP STEAM STRAINER DRAIN VALVE AIR SET | TURBINE BUILDING | no data | no data | no data | no data | no data | no data |  | OPEN | CLOSED | no data | no data | 3817.0 | no | Mitsu
Unit 2 | no |  | 02MAL08AA901 | LP STEAM STRAINER DRAIN VALVE | TURBINE BUILDING | no data | no data | no data | no data | no data | no data |  | CLOSED | OPEN | no data | no data | 3815.0 | no | Mitsu
Unit 2 | no |  | 02LCE01AA105 | LP TURBINE EXHAUST HOOD SPRAY VALVE BYPASS VALVE | TURBINE BUILDING | no data | no data | LP TURBINE EXHAUST HOOD SPRAY BYPASS | ISO | LP ST | T3463AAAA230-2 |  | CLOSED | CLOSED | no data | no data | 3810.0 | no | Mitsu
Unit 2 | no |  | 02LCE01AA104 | LP TURBINE EXHAUST HOOD SPRAY VALVE OUTLET VALVE | TURBINE BUILDING | no data | no data | LP TURBINE EXHAUST HOOD SPRAY OUTLET | ISO | LP ST | T3463AAAA230-2 |  | OPEN | CLOSED | no data | no data | 3809.0 | no | Mitsu
Unit 2 | no |  | 02LCE01AA102 | LP TURBINE EXHAUST HOOD SPRAY VALVE INLET VALVE | TURBINE BUILDING | no data | no data | LP TURBINE EXHAUST HOOD SPRAY INLET | ISO | LP ST | T3463AAAA230-2 |  | OPEN | CLOSED | no data | no data | 3808.0 | no | Mitsu
Unit 1 | no |  | 01QEB01AA103 | HIP TURBINE COOLING CELL SUPPLY AIR VALVE OUTLET VALVE | TURBINE BUILDING | no data | no data | HIP TURBINE COOLING CELL SUPPLY ATR VALVE OUTLET VALVE | no data | ST | T3463AAAA230-2 |  | OPEN | CLOSED | no data | no data | 3800.0 | no | Mitsu
Unit 1 | no |  | 01QEB01AA104 | HIP TURBINE COOLING CELL SUPPLY AIR VALVEBYPASS VALVE | TURBINE BUILDING | no data | no data | HIP TURBINE COOLING CELL SUPPLY AIR VALUE BY-PASS VALVE | no data | ST | T3463AAAA230-2 |  | OPEN | CLOSED | no data | no data | 3801.0 | no | Mitsu
Unit 1 | no |  | 01-YV-LPS100A | LP bypass warm up valve | TURBINE BUILDING | no data | no data | no data | Valve | no data | no data |  | OPEN | CLOSED | no data | no data | 5657.0 | no | no data
Unit 1 | no |  | 01MAL08AA903 | LP STEAM INLET PIPE DRAIN VALVE | TURBINE BUILDING | no data | no data | LP STEAM INLET PIPE DRAIN VALVE | DRAIN | ST | T3463AAAA230-1 |  | OPEN | CLOSED | no data | no data | 3788.0 | no | Mitsu
Unit 1 | no |  | 01MAL08AA904 | LP STEAM INLET PIPE DRAIN VALVLE AIR SET | TURBINE BUILDING | no data | no data | LP STEAM INLET PIPE DRAIN VALVE AIR SET | DRAIN | ST | T3463AAAA230-1 |  | CLOSED | OPEN | no data | no data | 3789.0 | no | Mitsu
Unit 1 | no |  | 01MAL08AA901 | LP STEAM STRAINER DRAIN VALVE | TURBINE BUILDING | no data | no data | LP STEAM STRAINER DRAIN VALVE | DRAIN | ST | T3463AAAA230-1 |  | CLOSED | OPEN | no data | no data | 3785.0 | no | Mitsu
Unit 1 | no |  | 01MAL08AA902 | LP STEAM STRAINER DRAIN VALVE AIR SET | TURBINE BUILDING | no data | no data | LP STEAM STRAINER DRAIN VALVE AIR SET | DRAIN | ST | T3463AAAA230-1 |  | CLOSED | OPEN | no data | no data | 3787.0 | no | Mitsu
Unit 1 | no |  | 01LCE01AA105 | LP TURBINE EXHAUST HOOD SPRAY VALVE BYPASS VALVE | TURBINE BUILDING | no data | no data | LP TURBINE EXHAUST HOOD SPRAY BYPASS | ISO | LP ST | T3463AAAA230-2 |  | CLOSED | CLOSED | no data | no data | 3780.0 | no | Mitsu
Unit 1 | no |  | 01LCE01AA102 | LP TURBINE EXHAUST HOOD SPRAY VALVE INLET VALVE | TURBINE BUILDING | no data | no data | LP TURBINE EXHAUST HOOD SPRAY INLET | ISO | LP ST | T3463AAAA230-2 |  | OPEN | CLOSED | no data | no data | 3778.0 | no | Mitsu
Unit 1 | no |  | 01LCE01AA104 | LP TURBINE EXHAUST HOOD SPRAY VALVE OUTLET VALVE | TURBINE BUILDING | no data | no data | LP TURBINE EXHAUST HOOD SPRAY OUTLET | ISO | LP ST | T3463AAAA230-2 |  | OPEN | CLOSED | no data | no data | 3779.0 | no | Mitsu
Unit 2 | no |  | 02QEB01AA101 | HIP TURBINE COOLING CELL SUPPLY AIR VALVE INLET VALVE | TURBINE BUILDING | no data | no data | HIP TURBINE COOLING CELL SUPPLY AIR VALVE INLET VALVE | no data | ST | T3463AAAA230-2 |  | OPEN | CLOSED | no data | no data | 3829.0 | no | Mitsu
Unit 1 | no |  | 01-SYD-DSW-02 | U1 Switch Yard Disconnect | U1 | no data | no data | no data | disconnect switch | no data | no data |  | CLOSED | OPEN | no data | no data | 5831.0 | no | no data
Unit 1 | no |  | 01-SYD-DSW-02 | U1 Switch Yard Disconnect | U1 | no data | no data | no data | disconnect switch | no data | no data |  | CLOSED | OPEN | no data | no data | 5858.0 | no | no data
Unit 1 | no |  | 01-PSV-CCW511 | A ECA COMPRESSOR CCW RELIEF VALVE | U1 "A" ECA COMPRESSOR | no data | no data | RELIEF VALVE | no data | CCW | PD-275A |  | CLOSED | CLOSED | WATER/GLYCOL | 0.75" | 515.0 | no | no data
Unit 1 | no |  | 01-PSV-CCW531 | B ECA COMPRESSOR CCW RELIEF VALVE | U1 "B" ECA COMPRESSOR | no data | no data | RELIEF VALVE | no data | CCW | PD-275A |  | CLOSED | CLOSED | WATER/GLYCOL | 0.75" | 516.0 | no | no data
Unit 1 | no |  | 01-MOV-BFW139 | U1 BFP A IP DISCHARGE ISOLATION MOV | U1 1ST LEVEL PIPE RACK | no data | no data | BFP A IP DISCHARGE ISOLATION MOV | no data | BFW | PD-060A |  | OPEN | CLOSED | Water | 6" | 5596.0 | no | MOV
Unit 1 | no |  | 01-MOV-BFW179 | U1 BFP B IP DISCHARGE ISOLATION MOV | U1 1ST LEVEL PIPE RACK | no data | no data | BFP B IP DISCHARGE ISOLATION MOV | no data | BFW | PD-060A |  | OPEN | CLOSED | Water | 6" | 5539.0 | no | MOV
Unit 1 | no |  | 01-PCV-CND423 | CND SUCTION TO BFP CV | U1 1ST LEVEL PIPE RACK | no data | no data | CND LP ECON AND DRUM BYPASS CONTROL VALVE | no data | CND | PD-053A |  | OPEN | CLOSED | Water | 6" | 473.0 | no | no data
Unit 1 | no |  | 01-MOV-BFW185 | U1 BFP B HP DISCHARGE MOV BLOCK VALVE | U1 1ST LEVEL PIPE RACK | no data | no data | BFP B HP DISCHARGE ISOLATION MOV | no data | BFW | PD-061A |  | OPEN | CLOSED | Water | 10" | 5542.0 | no | MOV
Unit 1 | no |  | 01-FCV-BFW343 | 01 CT TCA COOLER BFW TCV TO HRSG | U1 1ST LEVEL PIPE RACK | no data | no data | CT TCA COOLER BFW TCV TO HRSG | no data | BFW | PD-063A |  | OPEN | CLOSED | Water | 4" | 450.0 | no | no data
BOP | no |  | 00-VINA685 | U1 2C COOLER INA STUB UP | U1 2C COOLER ARA | no data | no data | STUB-UP ISOLATION | no data | INA | PD-552 |  | CLOSED | CLOSED | AIR | 0.75" | 264.0 | no | V
no data | no |  | V-919E | Seal water makeup ISO | U1 ACC AREA | no data | no data | no data | Valve | no data | no data |  | OPEN | CLOSED | no data | no data | 5782.0 | no | no data
no data | no |  | V-917B | Seal water to the suction of the Vacuum Pump ISO | U1 ACC AREA | no data | no data | no data | Valve | no data | no data |  | OPEN | CLOSED | no data | no data | 5781.0 | no | no data
no data | no |  | V-917A | Seal water supply to the Vacuum Pump ISO | U1 ACC AREA | no data | no data | no data | Valve | no data | no data |  | OPEN | CLOSED | no data | no data | 5780.0 | no | no data
no data | no |  | V-916A | Seal water pump suction | U1 ACC AREA | no data | no data | no data | Valve | no data | no data |  | OPEN | CLOSED | no data | no data | 5779.0 | no | no data
BOP | no |  | 00-VSWS698 | SERVICE WATERISO UNIT 1 ACC AREA SOUTH | U1 ACC AREA | no data | no data | UTS ISOLATION | no data | SWS | PD-395 |  | OPEN | CLOSED | Water | 1" | 433.0 | no | V
BOP | no |  | 00-VSWS681 | SERVICE WATER ISO UNIT 1 ACC AREA NORTH | U1 ACC AREA | no data | no data | UTS ISOLATION | no data | SWS | PD-394 |  | OPEN | CLOSED | Water | 1" | 418.0 | no | V
BOP | no |  | 00-VSWS679 | SERVICE WATER ISO UNIT 1 ACC AREA WEST | U1 ACC AREA | no data | no data | UTS ISOLATION | no data | SWS | PD-395 |  | OPEN | CLOSED | Water | 1" | 416.0 | no | V
Unit 1 | no |  | 01-HTT-HPL-2511BRK1012 | HTT-HPPL 2511 BRK 10/12 CKT 6 | U1 ACC MCC Area | no data | no data | no data | Breaker | no data | no data |  | CLOSED | OPEN | no data | no data | 6040.0 | no | no data
Unit 1 | no |  | 01-PSV-CCW331 | 1A BFP CCW RELIEF VALVE | U1 BFP AREA | no data | no data | RELIEF VALVE | no data | CCW | PD-272A |  | CLOSED | CLOSED | WATER/GLYCOL | 0.75" | 503.0 | no | no data
Unit 1 | no |  | 01-PSV-CCW311 | 1B BFP CCW RELIEF VALVE | U1 BFP AREA | no data | no data | RELIEF VALVE | no data | CCW | PD-272A |  | CLOSED | CLOSED | WATER/GLYCOL | 0.75" | 502.0 | no | no data
BOP | no |  | 00-VSWS699 | SERVICE WATER U1 BFP WEST | U1 BFP AREA | no data | no data | UTS ISOLATION | no data | SWS | PD-394 |  | OPEN | CLOSED | Water | 1" | 434.0 | no | V
BOP | no |  | 00-VINA698 | U1 WEST BFP INA STUB UP | U1 BFP AREA | no data | no data | STUB-UP ISOLATION | no data | INA | PD-557 |  | CLOSED | CLOSED | AIR | 0.75" | 277.0 | no | V
Unit 1 | no |  | 01-VBFW264A | BFP SUCTION ISO FROM CONDENSATE BYPASS | U1 BFP Pipe rack | no data | no data | no data | no data | no data | no data |  | CLOSED | CLOSED | no data | no data | 6719.0 | no | V
Unit 1 | no |  | 01-VBFW152A | BFW SUCTION LP DRUM ISOLATION BYPASS | U1 BFP Pipe rack | no data | no data | no data | no data | no data | no data |  | CLOSED | CLOSED | no data | no data | 6717.0 | no | V
BOP | no |  | 00-VINA684 | U1 CALCITE FILTER INA STUB UP | U1 CALCITE AREA | no data | no data | END USER ISOLATION | no data | INA | PD-552 |  | CLOSED | CLOSED | AIR | 0.75" | 263.0 | no | V
Unit 1 | no |  | 01-VDWS106 | CO2 outlet to CALCITE FILTER ISOLATION | U1 CALCITE SKID AREA | no data | no data | CALCITE FILTER ISOLATION | no data | DWS | PD-333A |  | OPEN | CLOSED | Water | 1" | 6709.0 | no | V
Unit 1 | no |  | 01-VDWS107 | CALCITE FILTER CO2 INJECTION MODULE ISOLATION | U1 CALCITE SKID AREA | no data | no data | CALCITE FILTER CO2 INJECTION MODULE ISOLATION | no data | DWS | PD-333A |  | OPEN | CLOSED | Water | 1" | 6708.0 | no | V
BOP | no |  | 00-VINA687 | U1 CCW INA STUB UP | U1 CCW AREA | no data | no data | STUB-UP ISOLATION | no data | INA | PD-552 |  | CLOSED | CLOSED | AIR | 0.75" | 266.0 | no | V
Unit 1 | no |  | 01-PCV-CCW191 | SYSTEM BALANCING CONTROL VALVE | U1 CCW AREA | no data | no data | SYSTEM BALANCING CONTROL VALVE | no data | CCW | PD-270A |  | OPEN | CLOSED | WATER/GLYCOL | 10" | 470.0 | no | no data
BOP | no |  | 00-VINA620 | U1 CHEM SHACK INA STUB UP | U1 CHEM SHACK AREA | no data | no data | STUB-UP ISOLATION | no data | INA | PD-557 |  | CLOSED | CLOSED | AIR | 0.75" | 216.0 | no | V
Unit 1 | no |  | 01-PSV-CND101 | CND PUMP A SUCTION OVERPRESSURE PROTECTION | U1 CONDENSATE PUMP AREA | no data | no data | CND PUMP A SUCTION OVERPRESSURE PROTECTION | no data | CND | PD-051A |  | CLOSED | CLOSED | Water | 0.75" | 520.0 | no | no data
Unit 1 | no |  | 01-PSV-CND121 | CND PUMP B SUCTION OVERPRESSURE PROTECTION | U1 CONDENSATE PUMP AREA | no data | no data | CND PUMP B SUCTION OVERPRESSURE PROTECTION | no data | CND | PD-051A |  | CLOSED | CLOSED | Water | 0.75" | 521.0 | no | no data
Unit 1 | no |  | 01-PSV-CND141 | CND PUMP C SUCTION OVERPRESSURE PROTECTION | U1 CONDENSATE PUMP AREA | no data | no data | CND PUMP C SUCTION OVERPRESSURE PROTECTION | no data | CND | PD-051A |  | CLOSED | CLOSED | Water | 0.75" | 522.0 | no | no data
Unit 1 | no |  | 01-PSV-CND255 | DEMIN FILL TO CND OVERPERSSURE PROTECTION | U1 CONDENSATE PUMP AREA | no data | no data | DEMIN FILL TO CND OVERPERSSURE PROTECTION | no data | CND | PD-052A |  | CLOSED | CLOSED | Water | 0.75" | 523.0 | no | no data
BOP | no |  | 00-VINA699 | U1 SOUTH CONDENSATE STRAINER INA STUB UP | U1 CONDENSATE RECIEVER AREA | no data | no data | END USER ISOLATION | no data | INA | PD-557 |  | CLOSED | CLOSED | AIR | 0.75" | 278.0 | no | V
Unit 1 | no |  | 01-VAXS165B | 01-VAXS165 wrap around BYPASS | U1 CONDENSATE RECIEVER TANK 2ND LEVEL | no data | no data | no data | no data | no data | no data |  | CLOSED | CLOSED | no data | no data | 6634.0 | no | V
Unit 1 | no |  | 01-VAXS168B | AUX STEAM SUPPLY VALVE FOR CONDENSATE TANK SPARGER BYPASS | U1 CONDENSATE RECIEVER TANK 2ND LEVEL | no data | no data | no data | no data | no data | no data |  | CLOSED | CLOSED | no data | no data | 5997.0 | no | V
Unit 1 | no |  | 01-PCV-AXS713 | DA EJECTOR STEAM SUPPLY CONTROL VALVE | U1 CONDENSATE RECIEVER TANK AREA | no data | no data | DA EJECTOR STEAM SUPPLY CONTROL VALVE | no data | AXS | PD-050A |  | OPEN | CLOSED | Steam | 1" | 469.0 | no | no data
Unit 1 | no |  | 01-FCV-BFW147 | 01 BFP A HP DISCHARGE MIN FLOW CONTROL VALVE | U1 CONDENSATE RECIEVER TANK AREA | no data | no data | BFP A MIN RECIRC CV | no data | BFW | PD-061A |  | OPEN | CLOSED | Water | 3" | 448.0 | no | no data
Unit 1 | no |  | 01-FCV-BFW187 | 01 BFP B HP DISCHARGE MIN FLOW CONTROL VALVE | U1 CONDENSATE RECIEVER TANK AREA | no data | no data | BFP B MIN RECIRC CV | no data | BFW | PD-061A |  | OPEN | CLOSED | Water | 3" | 449.0 | no | no data
Unit 1 | no |  | 01-FCV-BFW359 | 01 CT TCA COOLER BFW TCV RECIRC TO ACC | U1 CONDENSATE RECIEVER TANK AREA | no data | no data | CT TCA COOLER BFW TCV RECIRC TO ACC | no data | BFW | PD-063A |  | OPEN | CLOSED | Water | 3" | 451.0 | no | no data
Unit 1 | no |  | 01-FCV-BFW475 | 01 PERFORMACE HEATER TO ACC IP FEEDWATER | U1 CONDENSATE RECIEVER TANK AREA | no data | no data | FG HX BFW FCV RECIRC TO ACC | no data | BFW | PD-064A |  | OPEN | CLOSED | Water | 2" | 453.0 | no | no data
Unit 1 | no |  | 01-LCV-DWS715 | U1 CONDENSATE RECIEVER MAKEUP LEVEL CONTROL | U1 CONDENSATE RECIEVER TANK AREA | no data | no data | CONDENSER MAKEUP LEVEL CONTROL | no data | DWS | PD-050A |  | OPEN | CLOSED | Water | 2" | 455.0 | no | no data
no data | no |  | HTT-HPPL1312Breaker68CKT4 | HTT-HPPL 1312 Breaker 6/8 CKT 4 | U1 CRT Landing | no data | no data | no data | Breaker | no data | no data |  | CLOSED | OPEN | no data | no data | 6044.0 | no | no data
no data | no |  | HTT-HPPL1312Breaker2224CKT12 | HTT-HPPL 1312 Breaker 22/24 CKT 12 | U1 CRT Landing | no data | no data | no data | Breaker | no data | no data |  | CLOSED | OPEN | no data | no data | 6043.0 | no | no data
Unit 1 | no |  | 01QFF11AA033 | PURGE AIR TO TCA SYSTEM | U1 CT ENCLOSURE GROUND LVL EAST | no data | no data | no data | Globe valve | MBSHI | LP-01218 |  | OPEN | CLOSED | AC | 1" | 6650.0 | no | Mitsu
Unit 1 | no |  | 01-VLPS161 | LP STEAM BYPASS PIT LPS110A MANUAL ISO | U1 DRAINS TANK PIPERACK | no data | no data | VENT/DRAIN/INSTRUMENTATION ROOT VALVE | no data | LPS | PD-041A |  | OPEN | CLOSED | Steam | 0.75" | 1829.0 | no | V
Unit 1 | no |  | 01-VLPS147 | LP STEAM BYPASS PIT LPS110B MANUAL ISO | U1 DRAINS TANK PIPERACK | no data | no data | VENT/DRAIN/INSTRUMENTATION ROOT VALVE | no data | LPS | PD-041A |  | OPEN | CLOSED | Steam | 0.75" | 1828.0 | no | V
no data | no |  | U1ECAPurgeINAIsolation | U1 ECA Purge INA Isolation | U1 ECA | no data | no data | no data | no data | no data | no data |  | OPEN | CLOSED | no data | no data | 6715.0 | no | Mitsu
no data | no |  | lotonodata279 | PURGE AIR TO U1 ECA "B" CMP SUCTION | U1 ECA "B" COMPRESSOR | no data | no data | no data | no data | no data | no data |  | CLOSED | CLOSED | no data | no data | 6652.0 | no | Mitsu
no data | no |  | lotonodata276 | PURGE AIR TO U1 ECA "B" CMP SUCTION | U1 ECA "B" COMPRESSOR | no data | no data | no data | no data | no data | no data |  | CLOSED | CLOSED | no data | no data | 6558.0 | no | Mitsu
no data | no |  | lotonodata280 | PURGE AIR TO U1 ECA SYSTEM | U1 ECA CMP AREA | no data | no data | no data | no data | no data | no data |  | OPEN | CLOSED | no data | no data | 6653.0 | no | Mitsu
no data | no |  | lotonodata277 | PURGE AIR TO U1 ECA SYSTEM | U1 ECA CMP AREA | no data | no data | no data | no data | no data | no data |  | OPEN | CLOSED | no data | no data | 6559.0 | no | Mitsu
no data | no |  | lotonodata278 | PURGE AIR TO U1 ECA "A" CMP SUCTION | U1 ECA COMPRESSOR | no data | no data | no data | no data | no data | no data |  | CLOSED | CLOSED | no data | no data | 6651.0 | no | Mitsu
no data | no |  | lotonodata275 | PURGE AIR TO U1 ECA "A" CMP SUCTION | U1 ECA COMPRESSOR | no data | no data | no data | no data | no data | no data |  | CLOSED | CLOSED | no data | no data | 6557.0 | no | Mitsu
Unit 1 | no |  | 01-PSV-CND519 | ECA COOLER THERMAL RELIEF OVERPRESSURE PROTECTION | U1 ECA COOLER AREA | no data | no data | ECA COOLER THERMAL RELIEF OVERPRESSURE PROTECTION | no data | CND | PD-054A |  | CLOSED | CLOSED | Water | 1" | 527.0 | no | no data
no data | no |  | CB01 | U1 Evap Cooler Pump | U1 Evap Panel | no data | no data | no data | no data | no data | no data |  | CLOSED | OPEN | no data | no data | 6684.0 | no | Mitsu
Unit 1 | no |  | 01MKC01GU101ExcitationCubicle | U1 Excitation Field Breaker (FCB) | U1 Excitation Building | no data | no data | no data | Breaker | no data | no data |  | Racked in | racked out | no data | no data | 6553.0 | no | Mitsu
BOP | no |  | 00-VINA671 | U1 WEST FILTER HOUSE INA STUB UP | U1 FILTER HOUSE AREA | no data | no data | END USER ISOLATION | no data | INA | PD-557 |  | CLOSED | CLOSED | AIR | 0.75" | 251.0 | no | V
Unit 1 | no |  | 01-PSV-CMG126 | NITROGEN OVERPRESSURE PROTECTION | U1 GAS TURBINE | no data | no data | NITROGEN OVERPRESSURE PROTECTION | no data | CMG | PD-570 |  | CLOSED | CLOSED | NITROGEN | 1" | 519.0 | no | no data
no data | no |  | GeneratorSiteGround57GG-1 | Generator Site Ground 57GG-1 | U1 Generator | no data | no data | no data | no data | no data | no data |  | OPEN | CLOSED | no data | no data | 5835.0 | no | no data
Unit 1 | no |  | 01-VAXS159B | ELECTRIC SUPERHEATER/SEPARATOR ISOLATION BYPASS | U1 GROUND FLOOR SOUTH OF ELECT SP HTR | no data | no data | no data | no data | no data | no data |  | CLOSED | CLOSED | no data | no data | 5999.0 | no | V
no data | no |  | 89SS-1 | SFC TO U1 GENERATOR DISCONNECT | U1 GSB | no data | no data | no data | DISCONNECT | no data | no data |  | CLOSED | OPEN | no data | no data | 6740.0 | no | no data
Unit 1 | no | CONTROL OIL/IGV | 01MBX01AA103 | U1 GT IGV Actuator Control Oil Inlet Valve | U1 GT ENCLOSURE LOWER EAST | no data | no data | no data | GATE VALVE | MBSHIVL | LP-01197 |  | OPEN | CLOSED | OH | 1" | 5854.0 | no | Mitsu
Unit 1 | no | CONTROL OIL/IGV | 01MBX01AA203 | U1 GT IGV Actuator Control Oil Outlet Valve | U1 GT ENCLOSURE LOWER EAST | no data | no data | no data | GATE VALVE | MBSHIVL | LP-01197 |  | OPEN | CLOSED | OH | 1" | 5852.0 | no | Mitsu
Unit 1 | no | CONTROL OIL/IGV | 01MBX01AA104 | U1 GT VV Actuator Control Oil Inlet Valve | U1 GT ENCLOSURE LOWER EAST | no data | no data | no data | GATE VALVE | MBSHIVL | LP-01197 |  | OPEN | CLOSED | OH | 1" | 5855.0 | no | Mitsu
Unit 1 | no | CONTROL OIL/IGV | 01MBX01AA204 | U1 GT VV Actuator Control Oil Outlet Valve | U1 GT ENCLOSURE LOWER EAST | no data | no data | no data | GATE VALVE | MBSHIVL | LP-01197 |  | OPEN | CLOSED | OH | 1" | 5853.0 | no | Mitsu
Unit 1 | no |  | 01-PRV-CMG101 | NITROGEN STORAGE CYLINDER RACK OUTLET | U1 HRSG EAST | no data | no data | NITROGEN STORAGE CYLINDER RACK OUTLET | no data | CMG | PD-570 |  | CLOSED | CLOSED | NITROGEN | 1" | 480.0 | no | no data
Unit 1 | no |  | 01-PCV-CND455 | LP ECONOMIZER INLET PCV | U1 HRSG LOWER | no data | no data | LP ECONOMIZER INLET PCV | no data | CND | PD-053A |  | OPEN | CLOSED | Water | 8" | 474.0 | no | no data
Unit 1 | no |  | 01-PSV-CMG116 | NITROGEN OVERPRESSURE PROTECTION | U1 HRSG LOWER | no data | no data | NITROGEN OVERPRESSURE PROTECTION | no data | CMG | PD-570 |  | CLOSED | CLOSED | NITROGEN | 1" | 517.0 | no | no data
Unit 1 | no |  | 01-PSV-CND457 | LP ECONOMIZER INLET OVERPRESSURE PROTECTION | U1 HRSG LOWER NORTH | no data | no data | LP ECONOMIZER INLET OVERPRESSURE PROTECTION | no data | CND | PD-053A |  | CLOSED | CLOSED | Water | 4" | 526.0 | no | no data
BOP | no |  | 00-VINA691 | U1 EAST HRSG INA STUB UP ISO | U1 HRSG NITROGEN AREA | no data | no data | STUB-UP ISOLATION | no data | INA | PD-552 |  | CLOSED | CLOSED | AIR | 1" | 270.0 | no | V
BOP | no |  | 00-VSWS691 | U1 HRSG NITORGEN SERVICE WATER ISO | U1 HRSG NITROGEN AREA | no data | no data | UTS ISOLATION | no data | SWS | PD-394 |  | OPEN | CLOSED | Water | 1" | 427.0 | no | V
no data | no |  | Brker4648CB24 | O’Bryan box HPS101 01-HTT-HPL-2111 | U1 HRSG piperack 1st level (North) | no data | no data | no data | Breaker | no data | no data |  | CLOSED | OPEN | no data | no data | 6566.0 | no | HT
no data | no |  | Brker4648CB24 | O'Bryan box HPS 101 01-HTT-HPL-2111 | U1 HRSG piperack 1st level (North) | no data | no data | no data | Breaker | no data | no data |  | CLOSED | OPEN | no data | no data | 6680.0 | no | HT
no data | no |  | Brker911CB5 | 01-HTT-HPL-1117 Brker 9/11 CB 5 | U1 HRSG piperack 1st level (South) | no data | no data | no data | Valve | no data | no data |  | CLOSED | OPEN | no data | no data | 6230.0 | no | HT
no data | no |  | Brker84CB84 | 01-HTT-HPL-1117 Brker 84 CB 84 | U1 HRSG piperack 1st level (South) | no data | no data | no data | Valve | no data | no data |  | CLOSED | OPEN | no data | no data | 6271.0 | no | HT
no data | no |  | Brker83CB83 | 01-HTT-HPL-1117 Brker 83 CB 83 | U1 HRSG piperack 1st level (South) | no data | no data | no data | Valve | no data | no data |  | CLOSED | OPEN | no data | no data | 6249.0 | no | HT
no data | no |  | Brker82CB82 | 01-HTT-HPL-1117 Brker 82 CB 82 | U1 HRSG piperack 1st level (South) | no data | no data | no data | Valve | no data | no data |  | CLOSED | OPEN | no data | no data | 6270.0 | no | HT
no data | no |  | Brker81CB81 | 01-HTT-HPL-1117 Brker 81 CB 81 | U1 HRSG piperack 1st level (South) | no data | no data | no data | Valve | no data | no data |  | CLOSED | OPEN | no data | no data | 6248.0 | no | HT
no data | no |  | Brker7880CB40 | 01-HTT-HPL-1117 Brker 78/80 CB 40 | U1 HRSG piperack 1st level (South) | no data | no data | no data | Valve | no data | no data |  | CLOSED | OPEN | no data | no data | 6269.0 | no | HT
no data | no |  | Brker7779CB39 | 01-HTT-HPL-1117 Brker 77/79 CB 39 | U1 HRSG piperack 1st level (South) | no data | no data | no data | Valve | no data | no data |  | CLOSED | OPEN | no data | no data | 6247.0 | no | HT
no data | no |  | Brker7476CB38 | 01-HTT-HPL-1117 Brker 74/76 CB 38 | U1 HRSG piperack 1st level (South) | no data | no data | no data | Valve | no data | no data |  | CLOSED | OPEN | no data | no data | 6268.0 | no | HT
no data | no |  | Brker7375CB37 | 01-HTT-HPL-1117 Brker 73/75 CB 37 | U1 HRSG piperack 1st level (South) | no data | no data | no data | Valve | no data | no data |  | CLOSED | OPEN | no data | no data | 6246.0 | no | HT
no data | no |  | Brker7072CB36 | 01-HTT-HPL-1117 Brker 70/72 CB 36 | U1 HRSG piperack 1st level (South) | no data | no data | no data | Valve | no data | no data |  | CLOSED | OPEN | no data | no data | 6267.0 | no | HT
no data | no |  | Brker6971CB35 | 01-HTT-HPL-1117 Brker 69/71 CB 35 | U1 HRSG piperack 1st level (South) | no data | no data | no data | Valve | no data | no data |  | CLOSED | OPEN | no data | no data | 6245.0 | no | HT
no data | no |  | Brker68CB4 | 01-HTT-HPL-1117 Brker 6/8 CB 4 | U1 HRSG piperack 1st level (South) | no data | no data | no data | Valve | no data | no data |  | CLOSED | OPEN | no data | no data | 6251.0 | no | HT
no data | no |  | Brker6668CB34 | 01-HTT-HPL-1117 Brker 66/68 CB 34 | U1 HRSG piperack 1st level (South) | no data | no data | no data | Valve | no data | no data |  | CLOSED | OPEN | no data | no data | 6266.0 | no | HT
no data | no |  | Brker6567CB33 | 01-HTT-HPL-1117 Brker 65/67 CB 33 | U1 HRSG piperack 1st level (South) | no data | no data | no data | Valve | no data | no data |  | CLOSED | OPEN | no data | no data | 6244.0 | no | HT
no data | no |  | Brker6264CB32 | 01-HTT-HPL-1117 Brker 62/64 CB 32 | U1 HRSG piperack 1st level (South) | no data | no data | no data | Valve | no data | no data |  | CLOSED | OPEN | no data | no data | 6265.0 | no | HT
no data | no |  | Brker6163CB31 | 01-HTT-HPL-1117 Brker 61/63 CB 31 | U1 HRSG piperack 1st level (South) | no data | no data | no data | Valve | no data | no data |  | CLOSED | OPEN | no data | no data | 6243.0 | no | HT
no data | no |  | Brker5860CB30 | 01-HTT-HPL-1117 Brker 58/60 CB 30 | U1 HRSG piperack 1st level (South) | no data | no data | no data | Valve | no data | no data |  | CLOSED | OPEN | no data | no data | 6264.0 | no | HT
no data | no |  | Brker57CB3 | 01-HTT-HPL-1117 Brker 5/7 CB 3 | U1 HRSG piperack 1st level (South) | no data | no data | no data | Valve | no data | no data |  | CLOSED | OPEN | no data | no data | 6229.0 | no | HT
no data | no |  | Brker5759CB29 | 01-HTT-HPL-1117 Brker 57/59 CB 29 | U1 HRSG piperack 1st level (South) | no data | no data | no data | Valve | no data | no data |  | CLOSED | OPEN | no data | no data | 6242.0 | no | HT
no data | no |  | Brker5456CB28 | 01-HTT-HPL-1117 Brker 54/56 CB 28 | U1 HRSG piperack 1st level (South) | no data | no data | no data | Valve | no data | no data |  | CLOSED | OPEN | no data | no data | 6263.0 | no | HT
no data | no |  | Brker5355CB27 | 01-HTT-HPL-1117 Brker 53/55 CB 27 | U1 HRSG piperack 1st level (South) | no data | no data | no data | Valve | no data | no data |  | CLOSED | OPEN | no data | no data | 6241.0 | no | HT
no data | no |  | Brker5052CB26 | 01-HTT-HPL-1117 Brker 50/52 CB 26 | U1 HRSG piperack 1st level (South) | no data | no data | no data | Valve | no data | no data |  | CLOSED | OPEN | no data | no data | 6262.0 | no | HT
no data | no |  | Brker4951CB25 | 01-HTT-HPL-1117 Brker 49/51 CB 25 | U1 HRSG piperack 1st level (South) | no data | no data | no data | Valve | no data | no data |  | CLOSED | OPEN | no data | no data | 6240.0 | no | HT
no data | no |  | Brker4648CB24 | 01-HTT-HPL-1117 Brker 46/48 CB 24 | U1 HRSG piperack 1st level (South) | no data | no data | no data | Valve | no data | no data |  | CLOSED | OPEN | no data | no data | 6261.0 | no | HT
no data | no |  | Brker4547CB23 | 01-HTT-HPL-1117 Brker 45/47 CB 23 | U1 HRSG piperack 1st level (South) | no data | no data | no data | Valve | no data | no data |  | CLOSED | OPEN | no data | no data | 6239.0 | no | HT
no data | no |  | Brker4244CB22 | 01-HTT-HPL-1117 Brker 42/44 CB 22 | U1 HRSG piperack 1st level (South) | no data | no data | no data | Valve | no data | no data |  | CLOSED | OPEN | no data | no data | 6260.0 | no | HT
no data | no |  | Brker4143CB21 | 01-HTT-HPL-1117 Brker 41/43 CB 21 | U1 HRSG piperack 1st level (South) | no data | no data | no data | Valve | no data | no data |  | CLOSED | OPEN | no data | no data | 6238.0 | no | HT
no data | no |  | Brker3840CB20 | 01-HTT-HPL-1117 Brker 38/40 CB 20 | U1 HRSG piperack 1st level (South) | no data | no data | no data | Valve | no data | no data |  | CLOSED | OPEN | no data | no data | 6259.0 | no | HT
no data | no |  | Brker3739CB19 | 01-HTT-HPL-1117 Brker 37/39 CB 19 | U1 HRSG piperack 1st level (South) | no data | no data | no data | Valve | no data | no data |  | CLOSED | OPEN | no data | no data | 6237.0 | no | HT
no data | no |  | Brker3436CB18 | 01-HTT-HPL-1117 Brker 34/36 CB 18 | U1 HRSG piperack 1st level (South) | no data | no data | no data | Valve | no data | no data |  | CLOSED | OPEN | no data | no data | 6258.0 | no | HT
no data | no |  | Brker3335CB17 | 01-HTT-HPL-1117 Brker 33/35 CB 17 | U1 HRSG piperack 1st level (South) | no data | no data | no data | Valve | no data | no data |  | CLOSED | OPEN | no data | no data | 6236.0 | no | HT
no data | no |  | Brker3032CB16 | 01-HTT-HPL-1117 Brker 30/32 CB 16 | U1 HRSG piperack 1st level (South) | no data | no data | no data | Valve | no data | no data |  | CLOSED | OPEN | no data | no data | 6257.0 | no | HT
no data | no |  | Brker2931CB15 | 01-HTT-HPL-1117 Brker 29/31 CB 15 | U1 HRSG piperack 1st level (South) | no data | no data | no data | Valve | no data | no data |  | CLOSED | OPEN | no data | no data | 6235.0 | no | HT
no data | no |  | Brker2628CB14 | 01-HTT-HPL-1117 Brker 26/28 CB 14 | U1 HRSG piperack 1st level (South) | no data | no data | no data | Valve | no data | no data |  | CLOSED | OPEN | no data | no data | 6256.0 | no | HT
no data | no |  | Brker2527CB13 | 01-HTT-HPL-1117 Brker 25/27 CB 13 | U1 HRSG piperack 1st level (South) | no data | no data | no data | Valve | no data | no data |  | CLOSED | OPEN | no data | no data | 6234.0 | no | HT
no data | no |  | Brker24CB2 | 01-HTT-HPL-1117 Brker 2/4 CB 2 | U1 HRSG piperack 1st level (South) | no data | no data | no data | Valve | no data | no data |  | CLOSED | OPEN | no data | no data | 6250.0 | no | HT
no data | no |  | Brker2224CB12 | 01-HTT-HPL-1117 Brker 22/24 CB 12 | U1 HRSG piperack 1st level (South) | no data | no data | no data | Valve | no data | no data |  | CLOSED | OPEN | no data | no data | 6255.0 | no | HT
no data | no |  | Brker2123CB11 | 01-HTT-HPL-1117 Brker 21/23 CB 11 | U1 HRSG piperack 1st level (South) | no data | no data | no data | Valve | no data | no data |  | CLOSED | OPEN | no data | no data | 6233.0 | no | HT
no data | no |  | Brker1820CB10 | 01-HTT-HPL-1117 Brker 18/20 CB 10 | U1 HRSG piperack 1st level (South) | no data | no data | no data | Valve | no data | no data |  | CLOSED | OPEN | no data | no data | 6254.0 | no | HT
no data | no |  | Brker1719CB9 | 01-HTT-HPL-1117 Brker 17/19 CB 9 | U1 HRSG piperack 1st level (South) | no data | no data | no data | Valve | no data | no data |  | CLOSED | OPEN | no data | no data | 6232.0 | no | HT
no data | no |  | Brker1416CB8 | 01-HTT-HPL-1117 Brker 14/16 CB 8 | U1 HRSG piperack 1st level (South) | no data | no data | no data | Valve | no data | no data |  | CLOSED | OPEN | no data | no data | 6253.0 | no | HT
no data | no |  | Brker13CB1 | 01-HTT-HPL-1117 Brker 1/3 CB 1 | U1 HRSG piperack 1st level (South) | no data | no data | no data | Valve | no data | no data |  | CLOSED | OPEN | no data | no data | 6228.0 | no | HT
no data | no |  | Brker1315CB7 | 01-HTT-HPL-1117 Brker 13/15 CB 7 | U1 HRSG piperack 1st level (South) | no data | no data | no data | Valve | no data | no data |  | CLOSED | OPEN | no data | no data | 6231.0 | no | HT
no data | no |  | Brker1012CB6 | 01-HTT-HPL-1117 Brker 10/12 CB 6 | U1 HRSG piperack 1st level (South) | no data | no data | no data | Valve | no data | no data |  | CLOSED | OPEN | no data | no data | 6252.0 | no | HT
Unit 1 | no |  | 01-PRV-SWS713 | HRSG SUMP BEARING FLUSH PRESSURE REGULATOR | U1 HRSG SUMP AREA | no data | no data | BEARING FLUSH PRESSURE REGULATOR | no data | SWS | PD-090A |  | OPEN | CLOSED | Water | 1" | 486.0 | no | no data
BOP | no |  | 00-VINA792 | U1 INLET TO PUFFER INA | U1 INLET AIR | no data | no data | STUB-UP ISOLATION | no data | INA | PD-557 |  | OPEN | CLOSED | AIR | 2.5" | 314.0 | no | V
BOP | no |  | 00-VSWS671 | UNIT 1 CTG AIR INLET AREA | U1 INLET AIR AREA | no data | no data | UTS ISOLATION | no data | SWS | PD-394 |  | OPEN | CLOSED | Water | 1" | 411.0 | no | V
no data | no |  | ISOLATIONBEFOREAIRREGULATOR | U1 Pulse air inlet isolation | U1 INLET AIR INTAKE, UNDERNEATH NW | no data | no data | no data | Valve | no data | no data |  | OPEN | CLOSED | no data | no data | 6773.0 | no | Mitsu
no data | no |  | DRAINAFTERREGULATOR | U1 Pulse air drain after regulator | U1 INLET AIR INTAKE, UNDERNEATH NW | no data | no data | no data | Valve | no data | no data |  | CLOSED | OPEN | no data | no data | 6774.0 | no | Mitsu
Unit 1 | no |  | 01-PSV-CTP118 | EVAP COOLER OVERPRESSURE PROTECTION | U1 INLET AREA | no data | no data | EVAP COOLER OVERPRESSURE PROTECTION | no data | CTP | PD-333A |  | CLOSED | CLOSED | Water | 1" | 528.0 | no | no data
Unit 1 | no |  | 01-PRV-CTP112 | EVAP COOLER PRESSURE REGULATOR | U1 INLET AREA | no data | no data | EVAP COOLER PRESSURE REGULATOR | no data | CTP | PD-333A |  | OPEN | CLOSED | Water | 3" | 485.0 | no | no data
Unit 1 | no |  | 01-PSV-CCW213 | UNIT 1 ACHE B2-1 CELL RELIEF VALVE | U1 NORTH ACHE AREA | no data | no data | RELIEF VALVE | no data | CCW | PD-271A |  | CLOSED | CLOSED | WATER/GLYCOL | 0.75" | 497.0 | no | no data
Unit 1 | no |  | 01-PSV-CCW223 | UNIT 1 ACHE B2-2 CELL RELIEF VALVE | U1 NORTH ACHE AREA | no data | no data | RELIEF VALVE | no data | CCW | PD-271A |  | CLOSED | CLOSED | WATER/GLYCOL | 0.75" | 498.0 | no | no data
Unit 1 | no |  | 01-PSV-CCW233 | UNIT 1 ACHE B2-3 CELL RELIEF VALVE | U1 NORTH ACHE AREA | no data | no data | RELIEF VALVE | no data | CCW | PD-271A |  | CLOSED | CLOSED | WATER/GLYCOL | 0.75" | 499.0 | no | no data
Unit 1 | no |  | 01-PSV-CCW243 | UNIT 1 ACHE B2-4 CELL RELIEF VALVE | U1 NORTH ACHE AREA | no data | no data | RELIEF VALVE | no data | CCW | PD-271A |  | CLOSED | CLOSED | WATER/GLYCOL | 0.75" | 500.0 | no | no data
Unit 1 | no |  | 01-PSV-CCW253 | UNIT 1 ACHE B2-5 CELL RELIEF VALVE | U1 NORTH ACHE AREA | no data | no data | RELIEF VALVE | no data | CCW | PD-271A |  | CLOSED | CLOSED | WATER/GLYCOL | 0.75" | 501.0 | no | no data
Unit 1 | no |  | 01-VBFW278 | 01-LSH BFW441A PERFORMANCE HEATER LEAK DETECTION ISO | U1 PERFORMACE HEATER AREA | no data | no data | INSTRUMENT ISOLATION | no data | BFW | PD-064A |  | OPEN | CLOSED | Water | 0.75" | 788.0 | no | V
Unit 1 | no |  | 01-VBFW287 | 01-PDI BFW435 PERFORMANCE HEATER IP FEEDWATER | U1 PERFORMACE HEATER AREA | no data | no data | INSTRUMENT ISOLATION | no data | BFW | PD-064A |  | OPEN | CLOSED | Water | 0.75" | 797.0 | no | V
Unit 1 | no |  | 01-VBFW288 | 01-PDI BFW435 PERFORMANCE HEATER IP FEEDWATER | U1 PERFORMACE HEATER AREA | no data | no data | INSTRUMENT ISOLATION | no data | BFW | PD-064A |  | OPEN | CLOSED | Water | 0.75" | 798.0 | no | V
Unit 1 | no |  | 01-PSV-FGS159 | PERFORMANCE HEATER PSV | U1 PERFORMANCE HEATER AREA | no data | no data | PERFORMANCE HEATER PSV | no data | FGS | PD-656A |  | CLOSED | CLOSED | Natural Gas | 1" | 530.0 | no | no data
Unit 1 | no |  | 01-PSV-BFW751 | FG PERFORMANCE HEATER OUTLET CND RETURN PSV | U1 PERFORMANCE HEATER AREA | no data | no data | FG HX OUTLET CND RETURN PSV | no data | BFW | PD-053A |  | CLOSED | CLOSED | Water | 1.5" | 496.0 | no | no data
Unit 1 | no |  | 01-PSV-BFW423 | FG PERFORMANCE HEATER OVERPRESSURE PROTECTION | U1 PERFORMANCE HEATER AREA | no data | no data | FG HX OVERPRESSURE PROTECTION | no data | BFW | PD-064A |  | CLOSED | CLOSED | Water | 0.75" | 494.0 | no | no data
Unit 1 | no |  | 01-PSV-BFW463 | FG PERFORMANCE HEATER STARTUP HEATER PSV | U1 PERFORMANCE HEATER AREA | no data | no data | FG STARTUP HEATER PSV | no data | BFW | PD-064A |  | CLOSED | CLOSED | Water | 0.75" | 495.0 | no | no data
BOP | no |  | 00-VINA665 | U1 INLET PERFORMANCE HEATER INA STUB UP | U1 PERFORMANCE HEATER AREA | no data | no data | END USER ISOLATION | no data | INA | PD-557 |  | CLOSED | CLOSED | AIR | 0.75" | 246.0 | no | V
Unit 1 | no |  | 01-YV-BFW745 | CRH LETDOWN PCV SPRAY BLOCK VALVE | U1 PIPE RACK 3RD LEVEL | no data | no data | CRH LETDOWN PCV SPRAY AUTOMATIC BLOCK | no data | BFW | PD-124A |  | OPEN | CLOSED | Water | 1" | 1945.0 | no | no data
Unit 1 | no |  | 01-YV-BFW757 | CRH LETDOWN PCV SPRAY BLOCK VALVE | U1 PIPE RACK 3RD LEVEL | no data | no data | CRH LETDOWN ATTEMPERATOR SPRAY AUTOMATIC BLOCK | no data | BFW | PD-124A |  | OPEN | CLOSED | Water | 1" | 1946.0 | no | no data
Unit 1 | no |  | 01-PCV-CRH715 | CRH TO AXS PRESSURE LETDOWN (HIGH FLOW) | U1 PIPE RACK TOP LEVEL | no data | no data | CRH TO AXS PRESSURE LETDOWN (HIGH FLOW) | no data | CRH | PD-124A |  | OPEN | CLOSED | Steam | 6" | 476.0 | no | no data
Unit 1 | no |  | 01-PCV-CRH700 | CRH TO AXS PRESSURE LETDOWN (LOW FLOW) | U1 PIPE RACK TOP LEVEL | no data | no data | CRH TO AXS PRESSURE LETDOWN (LOW FLOW) | no data | CRH | PD-124A |  | OPEN | CLOSED | Steam | 2" | 475.0 | no | no data
Unit 1 | no |  | 01-PCV-HPS100 | HPS BYPASS VALVE | U1 PIPE RACK TOP LEVEL | no data | no data | HPS BYPASS VALVE | no data | HPS | PD-020A |  | OPEN | CLOSED | Steam | 10" | 477.0 | no | no data
Unit 1 | no |  | 01-VLPS107 | LP STEAM DRIP LEG | U1 PLANT SW TURBINE BLDG | no data | no data | VENT/DRAIN/INSTRUMENTATION ROOT VALVE | no data | LPS | PD-040A |  | OPEN | CLOSED | Steam | 0.75" | 1821.0 | no | V
Unit 1 | no |  | 01-VLPS102 | LP STEAM DRIP LEG | U1 PLANT SW TURBINE BLDG | no data | no data | VENT/DRAIN/INSTRUMENTATION ROOT VALVE | no data | LPS | PD-040A |  | OPEN | CLOSED | Steam | 0.75" | 1817.0 | no | V
Unit 1 | no |  | 01-PSV-CCW351 | SAMPLE PANEL CCW RELIEF VALVE | U1 SAMPLE PANEL | no data | no data | RELIEF VALVE | no data | CCW | PD-272A |  | CLOSED | CLOSED | WATER/GLYCOL | 0.75" | 504.0 | no | no data
BOP | no |  | 00-VSWS697 | SERVICE WATER ISO UNIT 1 CHEM SHACK | U1 SOUTH OF CHEM SHACK | no data | no data | UTS ISOLATION | no data | SWS | PD-394 |  | OPEN | CLOSED | Water | 1" | 432.0 | no | V
Unit 1 | no |  | 01-PRV-CND326 | STEAM DRAINS PUMP SEAL WATER PRV | U1 ST DRAINS PIT AREA | no data | no data | STEAM DRAINS PUMP SEAL WATER PRV | no data | CND | PD-306A |  | OPEN | CLOSED | Water | 0.5" | 484.0 | no | no data
Unit 1 | no |  | 01-PRV-CND325 | STEAM DRAINS PUMP SEAL WATER PRV | U1 ST DRAINS PIT AREA | no data | no data | STEAM DRAINS PUMP SEAL WATER PRV | no data | CND | PD-306A |  | OPEN | CLOSED | Water | 0.5" | 483.0 | no | no data
Unit 1 | no |  | 01-PSV-AXS325 | AUX STEAM HEADER SAFETY VALVE | U1 ST DRAINS PIT PIPE RACK | no data | no data | STEAM HEADER SAFETY VALVE | no data | AXS | PD-123A |  | CLOSED | CLOSED | Steam | 4" | 488.0 | no | no data
BOP | no |  | 00-VSWS673 | UNIT 1 ST DRAINS TANK AREA | U1 ST DRAINS TANK AREA | no data | no data | UTS ISOLATION | no data | SWS | PD-394 |  | OPEN | CLOSED | Water | 1" | 413.0 | no | V
Unit 1 | no |  | 01-PCV-CND289 | ACC DUCT CURTAIN SPRAY CONTROL VALVE | U1 STG BLDG | no data | no data | ACC DUCT CURTAIN SPRAY CONTROL VALVE | no data | CND | PD-052A |  | OPEN | CLOSED | Water | 2.5" | 472.0 | no | no data
Unit 1 | no |  | 01-PCV-CMG117 | CO2 BACKPRESSURE REGULATOR | U1 STG BLDG | no data | no data | CO2 BACKPRESSURE REGULATOR | no data | CMG | PD-571 |  | OPEN | CLOSED | CARBON DIOXIDE | 2" | 471.0 | no | no data
Unit 1 | no |  | 01-PSV-CMG118 | CO2 OVERPRESSURE PROTECTION | U1 STG BLDG | no data | no data | CO2 OVERPRESSURE PROTECTION | no data | CMG | PD-571 |  | CLOSED | CLOSED | CARBON DIOXIDE | 1" | 518.0 | no | no data
Unit 1 | no |  | 01-PRV-CMG115 | CO2 PRESSURE REGULATOR | U1 STG BLDG | no data | no data | CO2 PRESSURE REGULATOR | no data | CMG | PD-571 |  | OPEN | CLOSED | CARBON DIOXIDE | 1.5" | 482.0 | no | no data
Unit 1 | no |  | 01-PRV-CMG102 | NITROGEN STORAGE CYLINDER RACK OUTLET | U1 STG BLDG | no data | no data | NITROGEN STORAGE CYLINDER RACK OUTLET | no data | CMG | PD-570 |  | CLOSED | CLOSED | NITROGEN | 1" | 481.0 | no | no data
Unit 1 | no |  | 01-LV-LPS123 | U1 DRIP LEG DRAIN - AUTOMATED | U1 STG BLDG | no data | no data | DRIP LEG DRAIN - AUTOMATED | no data | LPS | PD-041A |  | OPEN | CLOSED | Steam | 2" | 460.0 | no | no data
Unit 1 | no |  | 01-LV-LPS115 | U1 DRIP LEG DRAIN - AUTOMATED | U1 STG BLDG | no data | no data | DRIP LEG DRAIN - AUTOMATED | no data | LPS | PD-040A |  | OPEN | CLOSED | Steam | 2" | 459.0 | no | no data
Unit 1 | no |  | 01-LV-CRH125 | U1 DRIP LEG DRAIN - AUTOMATED | U1 STG BLDG | no data | no data | DRIP LEG DRAIN - AUTOMATED | no data | CRH | PD-031A |  | OPEN | CLOSED | Steam | 2" | 458.0 | no | no data
Unit 1 | no |  | 01-LV-CRH110 | U1 DRIP LEG DRAIN - AUTOMATED | U1 STG BLDG | no data | no data | DRIP LEG DRAIN - AUTOMATED | no data | CRH | PD-030A |  | OPEN | CLOSED | Steam | 2" | 457.0 | no | no data
Unit 1 | no |  | 01-LV-CRH109 | U1 DRIP LEG DRAIN - AUTOMATED | U1 STG BLDG | no data | no data | DRIP LEG DRAIN - AUTOMATED | no data | CRH | PD-030A |  | OPEN | CLOSED | Steam | 2" | 456.0 | no | no data
BOP | no |  | 00-VSWS685 | SERVICE WATER ISO UNIT STG BUILDING NORTHEAST | U1 STG BLDG | no data | no data | UTS ISOLATION | no data | SWS | PD-394 |  | OPEN | CLOSED | Water | 1" | 422.0 | no | V
BOP | no |  | 00-VSWS684 | SERVICE WATER ISO UNIT 1 STG BUILDING SOUTHEAST | U1 STG BLDG | no data | no data | UTS ISOLATION | no data | SWS | PD-394 |  | OPEN | CLOSED | Water | 1" | 421.0 | no | V
BOP | no |  | 00-VSWS669 | SERVICE WATER ISO UNIT 1 STG BUILDING NORTHWEST | U1 STG BLDG | no data | no data | UTS ISOLATION | no data | SWS | PD-394 |  | OPEN | CLOSED | Water | 1" | 410.0 | no | V
BOP | no |  | 00-VSWS667 | SERVICE WATER ISO UNIT 1 STG BUILDING SOUTHWEST | U1 STG BLDG | no data | no data | UTS ISOLATION | no data | SWS | PD-394 |  | OPEN | CLOSED | Water | 1" | 408.0 | no | V
BOP | no |  | 00-VSWS625 | SERVICE WATER ISO STUB UP U1 NORTH SIDE OF STG BLDG | U1 STG BLDG | no data | no data | UTS ISOLATION | no data | SWS | PD-392 |  | OPEN | CLOSED | Water | 1" | 389.0 | no | V
Unit 1 | no |  | 01-PSV-CCW381 | LUBE OIL INLET CCW RELIEF VALVE | U1 STG BLDG LOWER | no data | no data | RELIEF VALVE | no data | CCW | PD-273A |  | CLOSED | CLOSED | WATER/GLYCOL | 0.75" | 505.0 | no | no data
Unit 1 | no |  | 01-PSV-CCW391 | LUBE OIL OUTLET CCW RELIEF VALVE | U1 STG BLDG LOWER | no data | no data | RELIEF VALVE | no data | CCW | PD-273A |  | CLOSED | CLOSED | WATER/GLYCOL | 0.75" | 506.0 | no | no data
Unit 1 | no |  | 01-PSV-AXS311 | AUX STEAM TO ELECTRIC SUPERHEATER RELIEF VALVE | U1 STG BLDG LOWER | no data | no data | no data | no data | no data | no data |  | CLOSED | CLOSED | no data | no data | 487.0 | no | no data
Unit 1 | no |  | 01-PCV-HRH100 | HRH BYPASS VALVE | U1 STG BLDG UPPER | no data | no data | BYPASS VALVE | no data | HRH | PD-034A |  | OPEN | CLOSED | Steam | 24" | 478.0 | no | no data
Unit 1 | no |  | 01-PCV-LPS100 | LPS BYPASS VALVE | U1 STG BLDG UPPER | no data | no data | BYPASS VALVE | no data | LPS | PD-040A |  | OPEN | CLOSED | Steam | 12" | 479.0 | no | no data
Unit 1 | no |  | 01-PSV-CCW483 | PGE02101 GENERATOR CCW RELIEF VALVE | U1 STG BLDG UPPER | no data | no data | RELIEF VALVE | no data | CCW | PD-274A |  | CLOSED | CLOSED | WATER/GLYCOL | 0.75" | 514.0 | no | no data
Unit 1 | no |  | 01-PSV-CCW473 | PGE02102 GENERATOR CCW RELIEF VALVE | U1 STG BLDG UPPER | no data | no data | RELIEF VALVE | no data | CCW | PD-274A |  | CLOSED | CLOSED | WATER/GLYCOL | 0.75" | 513.0 | no | no data
Unit 1 | no |  | 01-PSV-CCW463 | PGE02103 GENERATOR CCW RELIEF VALVE | U1 STG BLDG UPPER | no data | no data | RELIEF VALVE | no data | CCW | PD-274A |  | CLOSED | CLOSED | WATER/GLYCOL | 0.75" | 512.0 | no | no data
Unit 1 | no |  | 01-PSV-CCW453 | PGE02104 GENERATOR CCW RELIEF VALVE | U1 STG BLDG UPPER | no data | no data | RELIEF VALVE | no data | CCW | PD-274A |  | CLOSED | CLOSED | WATER/GLYCOL | 0.75" | 511.0 | no | no data
Unit 1 | no |  | 01-PSV-CCW443 | PGE02105 GENERATOR CCW RELIEF VALVE | U1 STG BLDG UPPER | no data | no data | RELIEF VALVE | no data | CCW | PD-274A |  | CLOSED | CLOSED | WATER/GLYCOL | 0.75" | 510.0 | no | no data
Unit 1 | no |  | 01-PSV-CCW433 | PGE02106 GENERATOR CCW RELIEF VALVE | U1 STG BLDG UPPER | no data | no data | RELIEF VALVE | no data | CCW | PD-274A |  | CLOSED | CLOSED | WATER/GLYCOL | 0.75" | 509.0 | no | no data
Unit 1 | no |  | 01-PSV-CCW423 | PGE02107 GENERATOR CCW RELIEF VALVE | U1 STG BLDG UPPER | no data | no data | RELIEF VALVE | no data | CCW | PD-274A |  | CLOSED | CLOSED | WATER/GLYCOL | 0.75" | 508.0 | no | no data
Unit 1 | no |  | 01-PSV-CCW413 | PGE02108 GENERATOR CCW RELIEF VALVE | U1 STG BLDG UPPER | no data | no data | RELIEF VALVE | no data | CCW | PD-274A |  | CLOSED | CLOSED | WATER/GLYCOL | 0.75" | 507.0 | no | no data
Unit 1 | no |  | 01-VAXS204 | SEAL STEAM REGULATING VALVE BYPASS | U1 STG BLDG UPPER | no data | no data | SEAL STEAM REGULATING VALVE BYPASS | no data | AXS | PD-300A |  | CLOSED | CLOSED | Steam | 2" | 626.0 | no | V
BOP | no |  | 00-VINA669 | U1 NW STG BUILDING INA STUB UP | U1 STG BUILDING AREA | no data | no data | STUB-UP ISOLATION | no data | INA | PD-557 |  | CLOSED | CLOSED | AIR | 0.75" | 249.0 | no | V
Unit 1 | no |  | 01-PSV-STP209 | GLAND STEAM PSV | U1 STG BUILDING UPPER | no data | no data | GLAND STEAM PSV | no data | STP | PD-300A |  | CLOSED | CLOSED | Steam | 3" | 535.0 | no | no data
Unit 1 | no |  | 01-SYD-DSW-02Brker2224 | U1 Switch Yard Disconnect DC breaker | U1 switch yard Bldg- 00-LVE-PPL-01 125VDC Panelboard | no data | no data | no data | DC Breaker | no data | no data |  | CLOSED | OPEN | no data | no data | 5859.0 | no | HT
Unit 1 | no | U1 SEAL OIL/HYDROGEN | 01-VCMG103 | H2 ISOLATION | U1 TB SE OUTSIDE | U2 SEAL OIL/ VAC PUMP B | no data | H2 ISOLATION | no data | CMG | PD-571 |  | OPEN | CLOSED | HYDROGEN | 1.5" | 1253.0 | no | V
Unit 1 | no | U1 SEAL OIL/HYDROGEN | 01-VCMG113 | H2 ISOLATION | U1 TB SE OUTSIDE | U2 SEAL OIL/ VAC PUMP A | no data | H2 ISOLATION | no data | CMG | PD-571 |  | OPEN | CLOSED | HYDROGEN | 1.5" | 1255.0 | no | V
Unit 1 | no | U1 SEAL OIL/HYDROGEN | 01-VCMG602 | H2 VENT | U1 TB SE OUTSIDE | no data | no data | VENT | no data | CMG | PD-571 |  | CLOSED | OPEN | HYDROGEN | 0.75" | 1258.0 | no | V
UNIT 1 | no | U1 SEAL OIL | V-1 | MINI BULK CO2 OUTLET ISO | U1 TB SOUT OUTSIDE | no data | no data | no data | no data | no data | no data |  | OPEN | CLOSED | no data | no data | 6531.0 | no | no data
Unit 1 | no |  | 01BTL01220VDCRECTIFIERPANEL | U1 480V AC FEED TO RECTIFIER PANEL | U1 TCP | no data | no data | no data | 480 V CIRCUIT BREAKER | no data | no data |  | CLOSED | OPEN | no data | no data | 6765.0 | no | Mitsu
BOP | no |  | 00-VPFS-801 | U1 water supply iso for ST/CT lube oil tank | U1 TURBINE BLDG | no data | no data | Lube Oil Control Valve | Butterfly Valve | FireSystem | no data |  | OPEN | CLOSED | no data | 3" | 6548.0 | no | V
no data | no |  | lotonodata274 | INA Low point drain VALVE Fire System U1 ST/Generator Coupling | U1 TURBINE BLDG | no data | no data | no data | Valve | no data | no data |  | CLOSED | OPEN | no data | no data | 6552.0 | no | Mitsu
Unit 1 | no |  | 01-VINA235 | INA supply VALVE Fire System U1 ST/Generator Coupling | U1 TURBINE BLDG | no data | no data | END USER ISOLATION | no data | INA | PD-560 |  | OPEN | CLOSED | AIR | 0.75" | 6551.0 | no | V
BOP | no |  | 00-VPFS-802 | U1 water supply iso for ST/GENERATOR Coupling | U1 TURBINE BLDG | no data | no data | Bearings Control Valve | Butterfly Valve | FireSystem | no data |  | OPEN | CLOSED | no data | 3" | 6549.0 | no | V
BOP | no |  | 00-VPFS-800 | U1 water supply iso for TB ground floor | U1 TURBINE BLDG | no data | no data | Pedistal Control Valve | Butterfly Valve | FireSystem | no data |  | OPEN | CLOSED | no data | 4" | 6547.0 | no | V
Unit 1 | no |  | 01-PSV-CTP128 | CT CASING COOLING AIR PIPING PSV | U1 TURBINE BLDG UPPER/CASING FAN | no data | no data | CT CASING COOLING AIR PIPING PSV | no data | CTP | PD-336A |  | CLOSED | CLOSED | AIR | 0.75" | 529.0 | no | no data
Unit 1 | no |  | 01-VDWS817 | U1 CALCITE CONTACTOR VESSEL "2" WATER OUTLET | U1 TURBINE BUILDING | no data | RO | no data | MANUAL | DWT | 2000AD |  | OPEN | CLOSED | no data | 3" | 6713.0 | no | V
no data | no |  | YV-914 | U1 LRVP "E" non condensable inlet ISO | U1 VACUUM PUMP AREA | no data | no data | no data | Valve | no data | no data |  | AUTO | CLOSED | no data | no data | 6438.0 | no | no data
no data | no |  | V-919E | U1 LRVP E seal water ISO to make up control valve | U1 VACUUM PUMP AREA | no data | no data | no data | Valve | no data | no data |  | OPEN | CLOSED | no data | no data | 6432.0 | no | no data
no data | no |  | V-919B | U1 LRVP "E" seal water ISO to make up control valve | U1 VACUUM PUMP AREA | no data | no data | no data | Valve | no data | no data |  | OPEN | CLOSED | no data | no data | 6431.0 | no | no data
no data | no |  | V-919A | U1 LRVP "E" seal water ISO to bypass to tank | U1 VACUUM PUMP AREA | no data | no data | no data | Valve | no data | no data |  | OPEN | CLOSED | no data | no data | 6433.0 | no | no data
no data | no |  | V-917B | U1 LRVP "E" ISO to seal water spray valve | U1 VACUUM PUMP AREA | no data | no data | no data | Valve | no data | no data |  | OPEN | CLOSED | no data | no data | 6436.0 | no | no data
no data | no |  | V-917A | U1 LRVP "E" seal water discharge ISO after heat exch | U1 VACUUM PUMP AREA | no data | no data | no data | Valve | no data | no data |  | OPEN | CLOSED | no data | no data | 6435.0 | no | no data
no data | no |  | V-916A | U1 LRVP "E" discharge ISO off seal water tank | U1 VACUUM PUMP AREA | no data | no data | no data | Valve | no data | no data |  | OPEN | CLOSED | no data | no data | 6434.0 | no | no data
no data | no |  | V-915 | U1 LRVP "E" seal water tank equalization ISO | U1 VACUUM PUMP AREA | no data | no data | no data | Valve | no data | no data |  | OPEN | CLOSED | no data | no data | 6439.0 | no | no data
no data | no |  | V914 | U1 LRVP "E" non condensable suction line | U1 VACUUM PUMP AREA | no data | no data | no data | Valve | no data | no data |  | OPEN | CLOSED | no data | no data | 6437.0 | no | Mitsu
no data | no |  | V-911E | U1 LRVP "D" seal water ISO to make up control valve | U1 VACUUM PUMP AREA | no data | no data | no data | Valve | no data | no data |  | OPEN | CLOSED | no data | no data | 6407.0 | no | no data
no data | no |  | V-903E | U1 LRVP "C" seal water ISO to make up control valve | U1 VACUUM PUMP AREA | no data | no data | no data | Valve | no data | no data |  | OPEN | CLOSED | no data | no data | 6396.0 | no | no data
no data | no |  | V-895E | U1 LRVP "B" seal water ISO to make up control valve | U1 VACUUM PUMP AREA | no data | no data | no data | Valve | no data | no data |  | OPEN | CLOSED | no data | no data | 6383.0 | no | no data
no data | no |  | V-888E | U1 LRVP A seal water ISO to make up control valve | U1 VACUUM PUMP AREA | no data | no data | no data | Valve | no data | no data |  | OPEN | CLOSED | no data | no data | 6369.0 | no | no data
no data | no |  | lotonodata271 | U1 LRVP "E" west belly drains | U1 VACUUM PUMP AREA | no data | no data | no data | Valve | no data | no data |  | CLOSED | OPEN | no data | no data | 6442.0 | no | Mitsu
no data | no |  | lotonodata270 | U1 LRVP "E" east belly drains | U1 VACUUM PUMP AREA | no data | no data | no data | Valve | no data | no data |  | CLOSED | OPEN | no data | no data | 6441.0 | no | Mitsu
no data | no |  | lotonodata269 | U1 LRVP "E" INA-YV-883 air supply valve | U1 VACUUM PUMP AREA | no data | no data | no data | Valve | no data | no data |  | OPEN | CLOSED | no data | no data | 6440.0 | no | Mitsu
no data | no |  | lotonodata268 | U1 LRVP "B" west belly drains | U1 VACUUM PUMP AREA | no data | no data | no data | Valve | no data | no data |  | CLOSED | OPEN | no data | no data | 6430.0 | no | Mitsu
no data | no |  | lotonodata267 | U1 LRVP"B" east belly drains | U1 VACUUM PUMP AREA | no data | no data | no data | Valve | no data | no data |  | CLOSED | OPEN | no data | no data | 6429.0 | no | Mitsu
no data | no |  | lotonodata266 | U1 LRVP "D" west belly drains | U1 VACUUM PUMP AREA | no data | no data | no data | Valve | no data | no data |  | CLOSED | OPEN | no data | no data | 6418.0 | no | Mitsu
no data | no |  | lotonodata265 | U1 LRVP "D" east belly drains | U1 VACUUM PUMP AREA | no data | no data | no data | Valve | no data | no data |  | CLOSED | OPEN | no data | no data | 6417.0 | no | Mitsu
no data | no |  | lotonodata264 | U1 LRVP "C" west belly drains | U1 VACUUM PUMP AREA | no data | no data | no data | Valve | no data | no data |  | CLOSED | OPEN | no data | no data | 6406.0 | no | Mitsu
no data | no |  | lotonodata263 | U1 LRVP "C" east belly drains | U1 VACUUM PUMP AREA | no data | no data | no data | Valve | no data | no data |  | CLOSED | OPEN | no data | no data | 6405.0 | no | Mitsu
no data | no |  | lotonodata262 | U1 LRVP "B" west belly drains | U1 VACUUM PUMP AREA | no data | no data | no data | Valve | no data | no data |  | CLOSED | OPEN | no data | no data | 6394.0 | no | Mitsu
no data | no |  | lotonodata261 | U1 LRVP"B" east belly drains | U1 VACUUM PUMP AREA | no data | no data | no data | Valve | no data | no data |  | CLOSED | OPEN | no data | no data | 6393.0 | no | Mitsu
no data | no |  | lotonodata260 | U1 LRVP west belly drains | U1 VACUUM PUMP AREA | no data | no data | no data | Valve | no data | no data |  | CLOSED | OPEN | no data | no data | 6380.0 | no | Mitsu
no data | no |  | lotonodata259 | U1 LRVP east belly drains | U1 VACUUM PUMP AREA | no data | no data | no data | Valve | no data | no data |  | CLOSED | OPEN | no data | no data | 6379.0 | no | Mitsu
no data | no |  | 0-V-901B | U1 LRVP "C" ISO to seal water spray valve | U1 VACUUM PUMP AREA | no data | no data | no data | Valve | no data | no data |  | OPEN | CLOSED | no data | no data | 6400.0 | no | V
Unit 1 | no |  | 01-V-893B | U1 LRVP "B" ISO to seal water spray valve | U1 VACUUM PUMP AREA | no data | no data | no data | Valve | no data | no data |  | OPEN | CLOSED | no data | no data | 6388.0 | no | V
Unit 1 | no |  | 01-V-892A | U1 LRVP "B" discharge ISO off seal water tank | U1 VACUUM PUMP AREA | no data | no data | no data | Valve | no data | no data |  | OPEN | CLOSED | no data | no data | 6386.0 | no | V
Unit 1 | no |  | 01-VINA131 | U1 LRVP "B" INA-YV-883 air supply valve | U1 VACUUM PUMP AREA | no data | no data | END USER ISOLATION | no data | INA | PD-557 |  | OPEN | CLOSED | AIR | 0.75" | 6428.0 | no | V
Unit 1 | no |  | 01-YV-890 | U1 LRVP "B" non condensable inlet ISO | U1 VACUUM PUMP AREA | no data | no data | no data | Valve | no data | no data |  | AUTO | CLOSED | no data | no data | 6390.0 | no | no data
Unit 1 | no |  | 01-YV-890 | U1 LRVP "B" non condensable inlet ISO | U1 VACUUM PUMP AREA | no data | no data | no data | Valve | no data | no data |  | AUTO | CLOSED | no data | no data | 6426.0 | no | no data
Unit 1 | no |  | 01-V890 | U1 LRVP "B" non condensable suction line | U1 VACUUM PUMP AREA | no data | no data | no data | Valve | no data | no data |  | OPEN | CLOSED | no data | no data | 6389.0 | no | V
Unit 1 | no |  | 01-V-893A | U1 LRVP "B" seal water discharge ISO after heat exch | U1 VACUUM PUMP AREA | no data | no data | no data | Valve | no data | no data |  | OPEN | CLOSED | no data | no data | 6387.0 | no | V
Unit 1 | no |  | 01-V-895A | U1 LRVP "B" seal water ISO to bypass to tank | U1 VACUUM PUMP AREA | no data | no data | no data | Valve | no data | no data |  | OPEN | CLOSED | no data | no data | 6385.0 | no | V
Unit 1 | no |  | 01-V-891 | U1 LRVP "B" seal water tank equalization ISO | U1 VACUUM PUMP AREA | no data | no data | no data | Valve | no data | no data |  | OPEN | CLOSED | no data | no data | 6391.0 | no | V
Unit 1 | no |  | 01-V895B | U1 LRVP "B"seal water ISO to make up control valve | U1 VACUUM PUMP AREA | no data | no data | no data | Valve | no data | no data |  | OPEN | CLOSED | no data | no data | 6384.0 | no | V
Unit 1 | no |  | 01-V-900A | U1 LRVP "C" discharge ISO off seal water tank | U1 VACUUM PUMP AREA | no data | no data | no data | Valve | no data | no data |  | OPEN | CLOSED | no data | no data | 6398.0 | no | V
Unit 1 | no |  | 01-YV-898 | U1 LRVP "C" non condensable inlet ISO | U1 VACUUM PUMP AREA | no data | no data | no data | Valve | no data | no data |  | AUTO | CLOSED | no data | no data | 6402.0 | no | no data
Unit 1 | no |  | 01-V898 | U1 LRVP "C" non condensable suction line | U1 VACUUM PUMP AREA | no data | no data | no data | Valve | no data | no data |  | OPEN | CLOSED | no data | no data | 6401.0 | no | V
Unit 1 | no |  | 01-V-901A | U1 LRVP "C" seal water discharge ISO after heat exch | U1 VACUUM PUMP AREA | no data | no data | no data | Valve | no data | no data |  | OPEN | CLOSED | no data | no data | 6399.0 | no | V
Unit 1 | no |  | 01-V-903A | U1 LRVP "C" seal water ISO to bypass to tank | U1 VACUUM PUMP AREA | no data | no data | no data | Valve | no data | no data |  | OPEN | CLOSED | no data | no data | 6397.0 | no | V
Unit 1 | no |  | 01-V903B | U1 LRVP "C" seal water ISO to make up control valve | U1 VACUUM PUMP AREA | no data | no data | no data | Valve | no data | no data |  | OPEN | CLOSED | no data | no data | 6395.0 | no | V
Unit 1 | no |  | 01-V-899 | U1 LRVP "C" seal water tank equalization ISO | U1 VACUUM PUMP AREA | no data | no data | no data | Valve | no data | no data |  | OPEN | CLOSED | no data | no data | 6403.0 | no | V
Unit 1 | no |  | 01-V-909B | U1 LRVP "D" ISO to seal water spray valve | U1 VACUUM PUMP AREA | no data | no data | no data | Valve | no data | no data |  | OPEN | CLOSED | no data | no data | 6412.0 | no | V
Unit 1 | no |  | 01-V-908A | U1 LRVP "D" discharge ISO off seal water tank | U1 VACUUM PUMP AREA | no data | no data | no data | Valve | no data | no data |  | OPEN | CLOSED | no data | no data | 6410.0 | no | V
Unit 1 | no |  | 01-YV-906 | U1 LRVP "D" non condensable inlet ISO | U1 VACUUM PUMP AREA | no data | no data | no data | Valve | no data | no data |  | AUTO | CLOSED | no data | no data | 6414.0 | no | no data
Unit 1 | no |  | 01-V906 | U1 LRVP "D" non condensable suction line | U1 VACUUM PUMP AREA | no data | no data | no data | Valve | no data | no data |  | OPEN | CLOSED | no data | no data | 6413.0 | no | V
Unit 1 | no |  | 01-V-909A | U1 LRVP "D" seal water discharge ISO after heat exch | U1 VACUUM PUMP AREA | no data | no data | no data | Valve | no data | no data |  | OPEN | CLOSED | no data | no data | 6411.0 | no | V
Unit 1 | no |  | 01-V-911A | U1 LRVP "D" seal water ISO to bypass to tank | U1 VACUUM PUMP AREA | no data | no data | no data | Valve | no data | no data |  | OPEN | CLOSED | no data | no data | 6409.0 | no | V
Unit 1 | no |  | 01-V911B | U1 LRVP "D" seal water ISO to make up control valve | U1 VACUUM PUMP AREA | no data | no data | no data | Valve | no data | no data |  | OPEN | CLOSED | no data | no data | 6408.0 | no | V
Unit 1 | no |  | 01-V-907 | U1 LRVP "D" seal water tank equalization ISO | U1 VACUUM PUMP AREA | no data | no data | no data | Valve | no data | no data |  | OPEN | CLOSED | no data | no data | 6415.0 | no | V
Unit 1 | no |  | 01-V-886B | U1 LRVP A ISO to seal water spray valve | U1 VACUUM PUMP AREA | no data | no data | no data | Valve | no data | no data |  | OPEN | CLOSED | no data | no data | 6374.0 | no | V
Unit 1 | no |  | 01-V-885A | U1 LRVP A discharge ISO off seal water tank | U1 VACUUM PUMP AREA | no data | no data | no data | Valve | no data | no data |  | OPEN | CLOSED | no data | no data | 6372.0 | no | V
Unit 1 | no |  | 01-YV-883 | U1 LRVP A non condensable inlet ISO | U1 VACUUM PUMP AREA | no data | no data | no data | Valve | no data | no data |  | AUTO | CLOSED | no data | no data | 6376.0 | no | no data
Unit 1 | no |  | 01-V883 | U1 LRVP A non condensable suction line | U1 VACUUM PUMP AREA | no data | no data | no data | Valve | no data | no data |  | OPEN | CLOSED | no data | no data | 6375.0 | no | V
Unit 1 | no |  | 01-V-886A | U1 LRVP A seal water discharge ISO after heat exchan | U1 VACUUM PUMP AREA | no data | no data | no data | Valve | no data | no data |  | OPEN | CLOSED | no data | no data | 6373.0 | no | V
Unit 1 | no |  | 01-V-888A | U1 LRVP A seal water ISO to bypass to tank | U1 VACUUM PUMP AREA | no data | no data | no data | Valve | no data | no data |  | OPEN | CLOSED | no data | no data | 6371.0 | no | V
Unit 1 | no |  | 01-V888B | U1 LRVP A seal water ISO to make up control valve | U1 VACUUM PUMP AREA | no data | no data | no data | Valve | no data | no data |  | OPEN | CLOSED | no data | no data | 6370.0 | no | V
Unit 1 | no |  | 01-V-884 | U1 LRVP A seal water tank equalization ISO | U1 VACUUM PUMP AREA | no data | no data | no data | Valve | no data | no data |  | OPEN | CLOSED | no data | no data | 6377.0 | no | V
BOP | no |  | 00-VSWS683 | SERVICE WATER ISO U1 VACUUM PUMP | U1 VACUUM PUMP AREA | no data | no data | UTS ISOLATION | no data | SWS | PD-393 |  | OPEN | CLOSED | Water | 1" | 420.0 | no | V
Unit 2 | no |  | 02-VAXS199 | AUX STEAM HEADER DRIP LEG DRAIN POT | U2 NORTH OF HP SPARGER CONTROL VLV | no data | no data | DRIP LEG DRAIN | no data | AXS | PD-122B |  | CLOSED | OPEN | Steam | 2" | 2132.0 | no | V
Unit 2 | no |  | 02-PSV-CCW511 | A ECA COMPRESSOR CCW RELIEF VALVE | U2 "A" ECA COMPRESSOR | no data | no data | RELIEF VALVE | no data | CCW | PD-275B |  | OPEN | CLOSED | WATER/GLYCOL | 0.75" | 2026.0 | no | no data
Unit 2 | no |  | 02-PSV-CCW531 | B ECA COMPRESSOR CCW RELIEF VALVE | U2 "B" ECA COMPRESSOR | no data | no data | RELIEF VALVE | no data | CCW | PD-275B |  | OPEN | CLOSED | WATER/GLYCOL | 0.75" | 2027.0 | no | no data
Unit 2 | no |  | 02-VSWS103 | U2 "E" sep tank makeup man iso | U2 "E" vacuum pump | no data | no data | VACUUM PUMP MAKEUP ISOLATION | no data | SWS | PD-393 |  | OPEN | CLOSED | Water | 1" | 6012.0 | no | V
Unit 2 | no |  | 02-VINA157 | INA SUPPLY VALVE TO 01-TCV-HHS801 | U2 1ST LANDING ABOVE DUCT BURNER SKID | no data | no data | END USER ISOLATION | no data | INA | PD-558 |  | OPEN | CLOSED | AIR | 0.75" | 3242.0 | no | V
Unit 2 | no |  | 02-VCND309 | LP ECONOMIZER BYPASS CV ISOLATION | U2 1ST LEVEL PIPE RACK | no data | no data | LP ECONOMIZER BYPASS CV ISOLATION | no data | CND | PD-053B |  | OPEN | CLOSED | Water | 8" | 2919.0 | no | V
Unit 2 | no |  | 02-VCND155 | CND DISCHARGE SAMPLE ISOLATION | U2 1ST LEVEL PIPE RACK | no data | no data | CND DISCHARGE SAMPLE ISOLATION | no data | CND | PD-053B |  | OPEN | CLOSED | Water | 0.5" | 2822.0 | no | V
Unit 2 | no |  | 02-VCND150 | CND DISCHARGE SAMPLE ISOLATION | U2 1ST LEVEL PIPE RACK | no data | no data | CND DISCHARGE SAMPLE ISOLATION | no data | CND | PD-053B |  | OPEN | CLOSED | Water | 0.5" | 2817.0 | no | V
Unit 2 | no |  | 02-PSV-BFW104 | BFP SUCTION HEADER PSV | U2 1ST LEVEL PIPE RACK | no data | no data | BFP SUCTION HEADER PSV | no data | BFW | PD-060B |  | OPEN | CLOSED | Water | 4" | 2001.0 | no | no data
Unit 2 | no |  | 02-PSV-AXS391 | SAFTEY VALVE AT HRSG CONNECTIONS | U2 1ST LEVEL PIPE RACK | no data | no data | SAFTEY VALVE AT HRSG CONNECTIONS | no data | AXS | PD-122B |  | OPEN | CLOSED | Steam | 1" | 2000.0 | no | no data
Unit 2 | no |  | 02-VINA165 | INA SUPPLY VALVE TO 02MBH04AA712 | U2 2C COOLER AREA | no data | no data | END USER ISOLATION | no data | INA | PD-561 |  | OPEN | CLOSED | AIR | 0.75" | 3250.0 | no | V
Unit 2 | no |  | 02-VCTP114 | DRAIN ISOLATION | U2 2C COOLER AREA | no data | no data | DRAIN ISOLATION | no data | CTP | PD-334B |  | CLOSED | OPEN | AIR/OIL | 0.75" | 3059.0 | no | V
Unit 2 | no |  | 02-VCTP113 | UNIT 2 2C COOLER DRAIN VALVE ISOLATION | U2 2C COOLER AREA | no data | no data | UNIT 2 2C COOLER DRAIN VALVE ISOLATION | no data | CTP | PD-336B |  | CLOSED | OPEN | Air/Water | 4" | 3058.0 | no | V
Unit 2 | no |  | 02-ARM-V-916A | U2 E seal water pump suction | U2 2E vacuum pump | no data | no data | SEAL WATER ISO | MANUAL | HLTCACC | 11737.0 |  | OPEN | CLOSED | Water | 3" | 6010.0 | no | V
Unit 2 | no |  | 02-MOV-AXS322H | UNIT 2 AUXBLR TO STM SEP INLET BYP HANDWHEEL | U2 2ND LEVEL PIPE RACK | no data | no data | no data | Valve | no data | no data |  | CLOSED | CLOSED | no data | no data | 5904.0 | no | MOV
Unit 2 | no |  | 02-MOV-AXS322 | UNIT 2 AUX STEAM ISOLATION MOV BYPASS | U2 2ND LEVEL PIPE RACK | no data | no data | no data | Valve | no data | no data |  | CLOSED | OPEN | no data | no data | 5903.0 | no | MOV
Unit 2 | no |  | 02-MOV-AXS322 | UNIT 2 AUX STEAM ISOLATION MOV BYPASS | U2 2ND LEVEL PIPE RACK | no data | no data | no data | Valve | no data | no data |  | CLOSED | OPEN | no data | no data | 5982.0 | no | MOV
Unit 2 | no |  | 02-MOV-AXS321 | U2 AUX STEAM ISOLATION | U2 2ND LEVEL PIPE RACK | no data | no data | UNIT 1 ISOLATION | no data | AXS | PD-123B |  | OPEN | CLOSED | Steam | 6" | 6638.0 | no | MOV
Unit 2 | no |  | 02-VCRH181 | CRH TO AXS ISOLATION | U2 3RD LEVEL PIPE RACK | no data | no data | CRH TO AXS ISOLATION | no data | CRH | PD-124B |  | OPEN | CLOSED | Steam | 4" | 3040.0 | no | V
Unit 2 | no |  | 02-VCRH180 | CRH TO AXS ISOLATION | U2 3RD LEVEL PIPE RACK | no data | no data | CRH TO AXS ISOLATION | no data | CRH | PD-124B |  | OPEN | CLOSED | Steam | 3" | 3039.0 | no | V
Unit 2 | no |  | 02-VCRH121 | CRH TO AXS VENT VALVE | U2 3RD LEVEL PIPE RACK | no data | no data | CRH TO AXS VENT VALVE | no data | CRH | PD-124B |  | CLOSED | OPEN | Steam | 0.75" | 2993.0 | no | V
Unit 2 | no |  | 02-VCRH120 | CRH TO AXS VENT VALVE | U2 3RD LEVEL PIPE RACK | no data | no data | CRH TO AXS VENT VALVE | no data | CRH | PD-124B |  | CLOSED | OPEN | Steam | 0.75" | 2992.0 | no | V
Unit 2 | no |  | 02-VINA191 | INA DRAIN VALVE FOR PIPE RACK | U2 ABOVE HRSG ELEC ENCLOSURE | no data | no data | DRAIN | no data | INA | PD-558 |  | CLOSED | OPEN | AIR | 0.75" | 3276.0 | no | V
no data | no |  | lotonodata236 | 02-ARM-V-901A LRVP C Seal water manual valve | U2 ACC AREA | no data | no data | no data | no data | no data | no data |  | OPEN | CLOSED | no data | no data | 5820.0 | no | Mitsu
no data | no |  | lotonodata235 | U2C LRVP Seal water make up SWS105 | U2 ACC AREA | no data | no data | no data | Valve | no data | no data |  | OPEN | CLOSED | no data | no data | 5819.0 | no | Mitsu
Unit 2 | no |  | 02-VSWS115 | Sep tank makeup Man ISO | U2 ACC AREA | no data | no data | VACUUM PUMP MAKEUP ISOLATION | no data | SWS | PD-393 |  | OPEN | CLOSED | Water | 1" | 6014.0 | no | V
Unit 2 | no |  | 02-ARM-V-893B | vac Pump spray valve Iso | U2 ACC AREA | no data | no data | SPRAY NOZZLE ADJUSTING VALVE | MANUAL | HLTCACC | 11737.0 |  | OPEN | CLOSED | Water | 2" | 6017.0 | no | V
Unit 2 | no |  | 02-ARM-V-893A | Vacuum pump seal water makeup ISO | U2 ACC AREA | no data | no data | SEAL WATER ADJUSTING VALVE | Manual | HLTCACC | 11737.0 |  | OPEN | CLOSED | Water | 1.5" | 6016.0 | no | V
Unit 2 | no |  | 02-ARM-V-892A | Seal water Pump suction | U2 ACC AREA | no data | no data | SEAL WATER ISO | MANUAL | HLTCACC | 11737.0 |  | OPEN | CLOSED | Water | 3" | 6015.0 | no | V
BOP | no |  | 00-VSWS651 | SERVICE WATER ISO UNIT 2 ACC AREA NORTH | U2 ACC AREA | no data | no data | UTS ISOLATION | no data | SWS | PD-393 |  | OPEN | CLOSED | Water | 1" | 399.0 | no | V
BOP | no |  | 00-VSWS649 | SERVICE WATER ISO UNIT 2 ACC AREA WEST | U2 ACC AREA | no data | no data | UTS ISOLATION | no data | SWS | PD-393 |  | OPEN | CLOSED | Water | 1" | 398.0 | no | V
Unit 2 | no |  | 02-VCCW339 | ACHE INLET PI ISOLATION | U2 ACHE AREA EAST SIDE | no data | no data | INSTRUMENTATION | no data | CCW | PD-271B |  | OPEN | CLOSED | WATER/GLYCOL | 0.75" | 2689.0 | no | V
Unit 2 | no |  | 02-VCCW337 | ACHE INLET PI ISOLATION | U2 ACHE AREA EAST SIDE | no data | no data | INSTRUMENTATION | no data | CCW | PD-271B |  | OPEN | CLOSED | WATER/GLYCOL | 0.75" | 2687.0 | no | V
Unit 2 | no |  | 02-VCCW335 | ACHE INLET PI ISOLATION | U2 ACHE AREA EAST SIDE | no data | no data | INSTRUMENTATION | no data | CCW | PD-271B |  | OPEN | CLOSED | WATER/GLYCOL | 0.75" | 2685.0 | no | V
Unit 2 | no |  | 02-VCCW333 | ACHE INLET PI ISOLATION | U2 ACHE AREA EAST SIDE | no data | no data | INSTRUMENTATION | no data | CCW | PD-271B |  | OPEN | CLOSED | WATER/GLYCOL | 0.75" | 2683.0 | no | V
Unit 2 | no |  | 02-VCCW331 | ACHE INLET PI ISOLATION | U2 ACHE AREA EAST SIDE | no data | no data | INSTRUMENTATION | no data | CCW | PD-271B |  | OPEN | CLOSED | WATER/GLYCOL | 0.75" | 2681.0 | no | V
Unit 2 | no |  | 02-VCCW300 | ACHE OUTLET PI 259 ISOLATION | U2 ACHE AREA EAST SIDE | no data | no data | INSTRUMENTATION | no data | CCW | PD-271B |  | OPEN | CLOSED | WATER/GLYCOL | 0.75" | 2660.0 | no | V
Unit 2 | no |  | 02-VCCW230 | ACHE INLET DRAIN VALVE | U2 ACHE AREA EAST SIDE | no data | no data | DRAIN | no data | CCW | PD-271B |  | CLOSED | OPEN | WATER/GLYCOL | 0.75" | 2659.0 | no | V
Unit 2 | no |  | 02-VCCW229 | ACHE INLET DRAIN VALVE | U2 ACHE AREA EAST SIDE | no data | no data | DRAIN | no data | CCW | PD-271B |  | CLOSED | OPEN | WATER/GLYCOL | 0.75" | 2658.0 | no | V
Unit 2 | no |  | 02-VCCW228 | ACHE INLET DRAIN VALVE | U2 ACHE AREA EAST SIDE | no data | no data | DRAIN | no data | CCW | PD-271B |  | CLOSED | OPEN | WATER/GLYCOL | 0.75" | 2657.0 | no | V
Unit 2 | no |  | 02-VCCW227 | ACHE INLET DRAIN VALVE | U2 ACHE AREA EAST SIDE | no data | no data | DRAIN | no data | CCW | PD-271B |  | CLOSED | OPEN | WATER/GLYCOL | 0.75" | 2656.0 | no | V
Unit 2 | no |  | 02-VCCW226 | ACHE INLET DRAIN VALVE | U2 ACHE AREA EAST SIDE | no data | no data | DRAIN | no data | CCW | PD-271B |  | CLOSED | OPEN | WATER/GLYCOL | 0.75" | 2655.0 | no | V
Unit 2 | no |  | 02-VCCW220 | ACHE OUTLET DRAIN | U2 ACHE AREA EAST SIDE | no data | no data | DRAIN | no data | CCW | PD-271B |  | CLOSED | OPEN | WATER/GLYCOL | 0.75" | 2650.0 | no | V
Unit 2 | no |  | 02-VCCW219 | ACHE OUTLET DRAIN | U2 ACHE AREA EAST SIDE | no data | no data | DRAIN | no data | CCW | PD-271B |  | CLOSED | OPEN | WATER/GLYCOL | 0.75" | 2649.0 | no | V
Unit 2 | no |  | 02-VCCW218 | ACHE OUTLET DRAIN | U2 ACHE AREA EAST SIDE | no data | no data | DRAIN | no data | CCW | PD-271B |  | CLOSED | OPEN | WATER/GLYCOL | 0.75" | 2648.0 | no | V
Unit 2 | no |  | 02-VCCW217 | ACHE OUTLET DRAIN | U2 ACHE AREA EAST SIDE | no data | no data | DRAIN | no data | CCW | PD-271B |  | CLOSED | OPEN | WATER/GLYCOL | 0.75" | 2647.0 | no | V
Unit 2 | no |  | 02-VCCW216 | ACHE OUTLET DRAIN | U2 ACHE AREA EAST SIDE | no data | no data | DRAIN | no data | CCW | PD-271B |  | CLOSED | OPEN | WATER/GLYCOL | 0.75" | 2646.0 | no | V
Unit 2 | no |  | 02-VCCW174 | ACHE OUTLET PI 249 ISOLATION | U2 ACHE AREA EAST SIDE | no data | no data | INSTRUMENTATION | no data | CCW | PD-271B |  | OPEN | CLOSED | WATER/GLYCOL | 0.75" | 2616.0 | no | V
Unit 2 | no |  | 02-VCCW171 | ACHE OUTLET PIT 271 ISOLATION | U2 ACHE AREA EAST SIDE | no data | no data | INSTRUMENTATION | no data | CCW | PD-271B |  | OPEN | CLOSED | WATER/GLYCOL | 0.75" | 2613.0 | no | V
Unit 2 | no |  | 02-VCCW170 | ACHE OUTLET ISOLATION/THROTTLING | U2 ACHE AREA EAST SIDE | no data | no data | ACHE OUTLET ISOLATION/THROTTLING | no data | CCW | PD-271B |  | OPEN | CLOSED | WATER/GLYCOL | 12" | 2612.0 | no | V
Unit 2 | no |  | 02-VCCW167 | ACHE OUTLET ISOLATION/THROTTLING | U2 ACHE AREA EAST SIDE | no data | no data | ACHE OUTLET ISOLATION/THROTTLING | no data | CCW | PD-271B |  | OPEN | CLOSED | WATER/GLYCOL | 12" | 2609.0 | no | V
Unit 2 | no |  | 02-VCCW160 | ACHE INLET ISOLATION | U2 ACHE AREA EAST SIDE | no data | no data | ACHE INLET ISOLATION | no data | CCW | PD-271B |  | OPEN | CLOSED | WATER/GLYCOL | 12" | 2602.0 | no | V
Unit 2 | no |  | 02-VCCW157 | ACHE OUTLET PI 239 ISOLATION | U2 ACHE AREA EAST SIDE | no data | no data | INSTRUMENTATION | no data | CCW | PD-271B |  | OPEN | CLOSED | WATER/GLYCOL | 0.75" | 2599.0 | no | V
Unit 2 | no |  | 02-VCCW150 | ACHE INLET VENT VALVE | U2 ACHE AREA EAST SIDE | no data | no data | VENT | no data | CCW | PD-271B |  | CLOSED | OPEN | WATER/GLYCOL | 0.75" | 2592.0 | no | V
Unit 2 | no |  | 02-VCCW149 | ACHE BYPASS TCV ISOLATION | U2 ACHE AREA EAST SIDE | no data | no data | ACHE BYPASS CV ISOLATION | no data | CCW | PD-270B |  | OPEN | CLOSED | WATER/GLYCOL | 24" | 2591.0 | no | V
Unit 2 | no |  | 02-VCCW148 | ACHE BYPASS TCV ISOLATION | U2 ACHE AREA EAST SIDE | no data | no data | ACHE BYPASS CV ISOLATION | no data | CCW | PD-270B |  | OPEN | CLOSED | WATER/GLYCOL | 24" | 2590.0 | no | V
Unit 2 | no |  | 02-VCCW146 | ACHE INLET VENT VALVE | U2 ACHE AREA EAST SIDE | no data | no data | VENT | no data | CCW | PD-271B |  | CLOSED | OPEN | WATER/GLYCOL | 0.75" | 2588.0 | no | V
Unit 2 | no |  | 02-VCCW145 | ACHE INLET ISOLATION | U2 ACHE AREA EAST SIDE | no data | no data | ACHE INLET ISOLATION | no data | CCW | PD-271B |  | OPEN | CLOSED | WATER/GLYCOL | 12" | 2587.0 | no | V
Unit 2 | no |  | 02-VCCW144 | ACHE INLET ISOLATION | U2 ACHE AREA EAST SIDE | no data | no data | ACHE INLET ISOLATION | no data | CCW | PD-271B |  | OPEN | CLOSED | WATER/GLYCOL | 12" | 2586.0 | no | V
Unit 2 | no |  | 02-VCCW143 | ACHE INLET VENT VALVE | U2 ACHE AREA EAST SIDE | no data | no data | VENT | no data | CCW | PD-271B |  | CLOSED | OPEN | WATER/GLYCOL | 0.75" | 2585.0 | no | V
Unit 2 | no |  | 02-VCCW129 | ACHE INLET HEADER ISOLATION | U2 ACHE AREA EAST SIDE | no data | no data | ACHE INLET HEADER ISOLATION | no data | CCW | PD-271B |  | OPEN | CLOSED | WATER/GLYCOL | 24" | 2571.0 | no | V
Unit 2 | no |  | 02-VCCW125 | ACHE OUTLET ISOLATION/THROTTLING | U2 ACHE AREA EAST SIDE | no data | no data | ACHE OUTLET ISOLATION/THROTTLING | no data | CCW | PD-271B |  | OPEN | CLOSED | WATER/GLYCOL | 12" | 2567.0 | no | V
Unit 2 | no |  | 02-VCCW124 | ACHE INLET VENT VALVE | U2 ACHE AREA EAST SIDE | no data | no data | VENT | no data | CCW | PD-271B |  | CLOSED | OPEN | WATER/GLYCOL | 0.75" | 2566.0 | no | V
Unit 2 | no |  | 02-VCCW123 | ACHE INLET ISOLATION | U2 ACHE AREA EAST SIDE | no data | no data | ACHE INLET ISOLATION | no data | CCW | PD-271B |  | OPEN | CLOSED | WATER/GLYCOL | 12" | 2565.0 | no | V
Unit 2 | no |  | 02-VCCW120 | ACHE INLET ISOLATION | U2 ACHE AREA EAST SIDE | no data | no data | ACHE INLET ISOLATION | no data | CCW | PD-271B |  | OPEN | CLOSED | WATER/GLYCOL | 12" | 2562.0 | no | V
Unit 2 | no |  | 02-VCCW110 | ACHE INLET VENT VALVE | U2 ACHE AREA EAST SIDE | no data | no data | VENT | no data | CCW | PD-271B |  | CLOSED | OPEN | WATER/GLYCOL | 0.75" | 2552.0 | no | V
Unit 2 | no |  | 02-VCCW108 | ACHE OUTLET ISOLATION/THROTTLING | U2 ACHE AREA EAST SIDE | no data | no data | ACHE OUTLET ISOLATION/THROTTLING | no data | CCW | PD-271B |  | OPEN | CLOSED | WATER/GLYCOL | 12" | 2550.0 | no | V
Unit 2 | no |  | 02-VCCW105 | ACHE OUTLET ISOLATION/THROTTLING | U2 ACHE AREA EAST SIDE | no data | no data | ACHE OUTLET ISOLATION/THROTTLING | no data | CCW | PD-271B |  | OPEN | CLOSED | WATER/GLYCOL | 12" | 2547.0 | no | V
Unit 2 | no |  | 02-VCCW101 | ACHE OUTLET PI 229 ISOLATION | U2 ACHE AREA EAST SIDE | no data | no data | INSTRUMENTATION | no data | CCW | PD-271B |  | OPEN | CLOSED | WATER/GLYCOL | 0.75" | 2543.0 | no | V
Unit 2 | no |  | 02-VCCW100 | ACHE OUTLET PI 219 ISOLATION | U2 ACHE AREA EAST SIDE | no data | no data | INSTRUMENTATION | no data | CCW | PD-271B |  | OPEN | CLOSED | WATER/GLYCOL | 0.75" | 2542.0 | no | V
Unit 2 | no |  | 02-VINA189 | INA DRAIN VALVE FOR 02MBP02GH002 | U2 AREA UNDER INLET INSIDE (LADDER) | no data | no data | DRAIN | no data | INA | PD-554 |  | CLOSED | OPEN | AIR | 0.75" | 3274.0 | no | V
Unit 2 | no |  | 02-VAXS190 | AUX STEAM DRIP LEG DRAIN | U2 AUX STEAM ELECTRIC SPH AREA | no data | no data | TRAP ISOLATION | no data | AXS | PD-123B |  | CLOSED | OPEN | Steam | 2" | 2125.0 | no | V
Unit 2 | no |  | 02-PSV-CCW331 | 2A BFP CCW RELIEF VALVE | U2 BFP AREA | no data | no data | RELIEF VALVE | no data | CCW | PD-272B |  | OPEN | CLOSED | WATER/GLYCOL | 0.75" | 2014.0 | no | no data
Unit 2 | no |  | 02-PSV-CCW311 | 2B BFP CCW RELIEF VALVE | U2 BFP AREA | no data | no data | RELIEF VALVE | no data | CCW | PD-272B |  | OPEN | CLOSED | WATER/GLYCOL | 0.75" | 2013.0 | no | no data
BOP | no |  | 00-VSWS663 | SERVICE WATER UNIT 2 BFP WEST | U2 BFP AREA | no data | no data | UTS ISOLATION | no data | SWS | PD-393 |  | OPEN | CLOSED | Water | 1" | 406.0 | no | V
BOP | no |  | 00-VINA663 | U2 WEST BFP INA STUB UP | U2 BFP AREA | no data | no data | STUB-UP ISOLATION | no data | INA | PD-554 |  | CLOSED | CLOSED | AIR | 0.75" | 244.0 | no | V
Unit 2 | no |  | 02-VBFW264A | BFP SUCTION ISO FROM CONDENSATE BYPASS | U2 BFP Pipe rack | no data | no data | no data | no data | no data | no data |  | CLOSED | CLOSED | no data | no data | 6724.0 | no | V
Unit 2 | no |  | 02-VBFW152A | BFW SUCTION LP DRUM ISOLATION BYPASS | U2 BFP Pipe rack | no data | no data | no data | no data | no data | no data |  | CLOSED | CLOSED | no data | no data | 6723.0 | no | V
Unit 2 | no |  | 02-VCCW412 | BFP RETURN ISOLATION | U2 BOILER FEED A AREA | no data | no data | BFP RETURN ISOLATION | no data | CCW | PD-272B |  | OPEN | CLOSED | WATER/GLYCOL | 3" | 2758.0 | no | V
Unit 2 | no |  | 02-VCCW189 | BFP "A" COOLER OUTLET VENT | U2 BOILER FEED A AREA | no data | no data | VENT | no data | CCW | PD-272B |  | CLOSED | OPEN | WATER/GLYCOL | 0.75" | 2631.0 | no | V
Unit 2 | no |  | 02-VCCW188 | BFP "A" COOLER INLET DRAIN | U2 BOILER FEED A AREA | no data | no data | DRAIN | no data | CCW | PD-272B |  | CLOSED | OPEN | WATER/GLYCOL | 0.75" | 2630.0 | no | V
Unit 2 | no |  | 02-VCCW179 | BFP "A" COOLER OUTLET PI 371 ISO | U2 BOILER FEED A AREA | no data | no data | INSTRUMENTATION | no data | CCW | PD-272B |  | OPEN | CLOSED | WATER/GLYCOL | 0.75" | 2621.0 | no | V
Unit 2 | no |  | 02-VCCW172 | BFP "A" SUPPLY ISOLATION | U2 BOILER FEED A AREA | no data | no data | BFP SUPPLY ISOLATION | no data | CCW | PD-272B |  | OPEN | CLOSED | WATER/GLYCOL | 3" | 2614.0 | no | V
Unit 2 | no |  | 02-VCCW164 | BFP "A" COOLER INLET VENT | U2 BOILER FEED A AREA | no data | no data | VENT | no data | CCW | PD-272B |  | CLOSED | OPEN | WATER/GLYCOL | 0.75" | 2606.0 | no | V
Unit 2 | no |  | 02-VCCW116 | BFP "A" CCW INLET PI 301 ISOLATION | U2 BOILER FEED A AREA | no data | no data | INSTRUMENTATION | no data | CCW | PD-272B |  | OPEN | CLOSED | WATER/GLYCOL | 0.75" | 2558.0 | no | V
Unit 2 | no |  | 02-VCCW453 | BFP "B" COOLER INLET PI | U2 BOILER FEED B AREA | no data | no data | INSTRUMENTATION | no data | CCW | PD-272B |  | OPEN | CLOSED | WATER/GLYCOL | 0.75" | 2762.0 | no | V
Unit 2 | no |  | 02-VCCW413 | BFP RETURN ISOLATION | U2 BOILER FEED B AREA | no data | no data | BFP RETURN ISOLATION | no data | CCW | PD-272B |  | OPEN | CLOSED | WATER/GLYCOL | 3" | 2759.0 | no | V
Unit 2 | no |  | 02-VCCW194 | BFP "B" COOLER INLET VENT | U2 BOILER FEED B AREA | no data | no data | VENT | no data | CCW | PD-272B |  | CLOSED | OPEN | WATER/GLYCOL | 0.75" | 2636.0 | no | V
Unit 2 | no |  | 02-VCCW182 | BFP "B" FLOW THROTTLING | U2 BOILER FEED B AREA | no data | no data | BFP FLOW THROTTLING | no data | CCW | PD-272B |  | OPEN | CLOSED | WATER/GLYCOL | 3" | 2624.0 | no | V
Unit 2 | no |  | 02-VCCW181 | BFP "A" FLOW THROTTLING | U2 BOILER FEED B AREA | no data | no data | BFP FLOW THROTTLING | no data | CCW | PD-272B |  | OPEN | CLOSED | WATER/GLYCOL | 3" | 2623.0 | no | V
Unit 2 | no |  | 02-VCCW180 | BFP "B" COOLER OUTLET PI 337 ISO | U2 BOILER FEED B AREA | no data | no data | INSTRUMENTATION | no data | CCW | PD-272B |  | OPEN | CLOSED | WATER/GLYCOL | 0.75" | 2622.0 | no | V
Unit 2 | no |  | 02-VCCW178 | BFP "B" COOLER INLET DRAIN | U2 BOILER FEED B AREA | no data | no data | DRAIN | no data | CCW | PD-272B |  | CLOSED | OPEN | WATER/GLYCOL | 0.75" | 2620.0 | no | V
Unit 2 | no |  | 02-VCCW177 | BFP "B" SUPPLY ISOLATION | U2 BOILER FEED B AREA | no data | no data | BFP SUPPLY ISOLATION | no data | CCW | PD-272B |  | OPEN | CLOSED | WATER/GLYCOL | 3" | 2619.0 | no | V
Unit 2 | no |  | 02-VCCW176 | BFP "B" COOLER OUTLET VENT | U2 BOILER FEED B AREA | no data | no data | VENT | no data | CCW | PD-272B |  | CLOSED | OPEN | WATER/GLYCOL | 0.75" | 2618.0 | no | V
Unit 2 | no |  | 02-VDWS104 | U2 EVAP COOLER SUPPLY ISOLATION | U2 CALCITE SKID AREA | no data | no data | UNIT 1 EVAP COOLER SUPPLY ISOLATION | no data | DWS | PD-333B |  | OPEN | CLOSED | Water | 3" | 3082.0 | no | V
Unit 2 | no |  | 02-VDWS106 | CO2 outlet to CALCITE FILTER ISOLATION | U2 CALCITE SKID AREA | no data | no data | CALCITE FILTER ISOLATION | no data | DWS | PD-333B |  | OPEN | CLOSED | Water | 1" | 6702.0 | no | V
Unit 2 | no |  | 02-VDWS107 | CALCITE FILTER CO2 INJECTION MODULE ISOLATION | U2 CALCITE SKID AREA | no data | no data | CALCITE FILTER CO2 INJECTION MODULE ISOLATION | no data | DWS | PD-333B |  | OPEN | CLOSED | Water | 1" | 3085.0 | no | V
Unit 2 | no |  | 02-VDWS108 | U2 CALCITE DRAIN | U2 CALCITE SKID AREA | no data | no data | DRAIN | no data | DWS | PD-333B |  | CLOSED | OPEN | Water | 0.75" | 3086.0 | no | V
Unit 2 | no |  | 02-VDWS109 | U2 CALCITE INSTRUMENT ISOLATION | U2 CALCITE SKID AREA | no data | no data | INSTRUMENT | no data | DWS | PD-333B |  | OPEN | CLOSED | Water | 0.75" | 3087.0 | no | V
Unit 2 | no |  | 02-VDWS110 | U2 CALCITE INSTRUMENT ISOLATION | U2 CALCITE SKID AREA | no data | no data | INSTRUMENT | no data | DWS | PD-333B |  | OPEN | CLOSED | Water | 0.75" | 3088.0 | no | V
Unit 2 | no |  | 02-VINA207 | INA SUPPLY VALVE TO UNIT 1 CT CASING COOLING AIR FAN | U2 CASING COOLING AIR FAN | no data | no data | AIR SUPPLY OVERPRESSURE PROTECTION | no data | INA | PD-558 |  | OPEN | CLOSED | AIR | 0.75" | 3292.0 | no | V
BOP | no |  | 00-VINA627 | U2 CCW INA STUB UP | U2 CCW AREA | no data | no data | END USER ISOLATION | no data | INA | PD-556 |  | CLOSED | CLOSED | AIR | 0.75" | 220.0 | no | V
Unit 2 | no |  | 02-VCCW191 | CCW HEAD TANK LG ISOLATION | U2 CCW HEAD TANK AREA | no data | no data | INSTRUMENTATION | no data | CCW | PD-270B |  | OPEN | CLOSED | WATER/GLYCOL | 2" | 2633.0 | no | V
Unit 2 | no |  | 02-VCCW190 | CCW HEAD TANK LG ISOLATION | U2 CCW HEAD TANK AREA | no data | no data | INSTRUMENTATION | no data | CCW | PD-270B |  | OPEN | CLOSED | WATER/GLYCOL | 2" | 2632.0 | no | V
Unit 2 | no |  | 02-VCCW130 | CCW HEAD TANK LIT 101 ISOLATION | U2 CCW HEAD TANK AREA | no data | no data | INSTRUMENTATION | no data | CCW | PD-270B |  | OPEN | CLOSED | WATER/GLYCOL | 2" | 2572.0 | no | V
Unit 2 | no |  | 02-VCCW103 | CCW HEAD TANK DRAIN | U2 CCW HEAD TANK AREA | no data | no data | CCW HEAD TANK DRAIN | no data | CCW | PD-270B |  | CLOSED | OPEN | WATER/GLYCOL | 2" | 2545.0 | no | V
Unit 2 | no |  | 02-VDWS614 | U2 CCW INSTRUMENT ISOLATION | U2 CCW HEAD TANK AREA | no data | no data | INSTRUMENT | no data | DWS | PD-270B |  | OPEN | CLOSED | Water | 0.5" | 3093.0 | no | V
Unit 2 | no |  | 02-VDWS615 | U2 CCW INSTRUMENT ISOLATION | U2 CCW HEAD TANK AREA | no data | no data | INSTRUMENT | no data | DWS | PD-270B |  | OPEN | CLOSED | Water | 0.5" | 3094.0 | no | V
Unit 2 | no |  | 02-VDWS620 | U2 CCW DEMIN WATER MAKE UP | U2 CCW HEAD TANK AREA | no data | no data | VENT | no data | DWS | PD-270B |  | OPEN | CLOSED | Water | 0.75" | 3097.0 | no | V
Unit 2 | no | LUBE OIL/COOLER | 02-VCCW305 | LUBE OIL COOLER OUTLET ISOLATION/THROTTLING | U2 CCW LUBE OIL COOLER AREA | no data | no data | LUBE OIL COOLER OUTLET ISOLATION/THROTTLING | no data | CCW | PD-273B |  | OPEN | CLOSED | WATER/GLYCOL | 14" | 2664.0 | no | V
Unit 2 | no | LUBE OIL/COOLER | 02-VCCW304 | LUBE OIL COOLER SUPPLY ISOLATION | U2 CCW LUBE OIL COOLER AREA | no data | no data | LUBE OIL COOLER SUPPLY ISOLATION | no data | CCW | PD-273B |  | OPEN | CLOSED | WATER/GLYCOL | 14" | 2663.0 | no | V
Unit 2 | no |  | 02-VINA122 | INA SUPPLY VALVE TO 01-PCV-CCW191 | U2 CCW PUMP AREA | no data | no data | STUB-UP ISOLATION | no data | INA | PD-556 |  | OPEN | CLOSED | AIR | 0.75" | 3207.0 | no | V
Unit 2 | no |  | 02-VINA110 | INA SUPPLY VALVE TO 01-TCV-CCW181 | U2 CCW PUMP AREA | no data | no data | STUB-UP ISOLATION | no data | INA | PD-556 |  | OPEN | CLOSED | AIR | 0.75" | 3195.0 | no | V
Unit 2 | no |  | 02-VCCW368 | INSTRUMENTATION | U2 CCW PUMP AREA | no data | no data | INSTRUMENTATION | no data | CCW | PD-270B |  | OPEN | CLOSED | WATER/GLYCOL | 0.75" | 2718.0 | no | V
Unit 2 | no |  | 02-VCCW367 | INSTRUMENTATION | U2 CCW PUMP AREA | no data | no data | INSTRUMENTATION | no data | CCW | PD-270B |  | OPEN | CLOSED | WATER/GLYCOL | 0.75" | 2717.0 | no | V
Unit 2 | no |  | 02-VCCW366 | ACHE OUTLET HEADER ISOLATION | U2 CCW PUMP AREA | no data | no data | ACHE OUTLET HEADER ISOLATION | no data | CCW | PD-271B |  | OPEN | CLOSED | WATER/GLYCOL | 24" | 2716.0 | no | V
Unit 2 | no |  | 02-VCCW365 | VENT | U2 CCW PUMP AREA | no data | no data | VENT | no data | CCW | PD-270B |  | CLOSED | OPEN | WATER/GLYCOL | 0.75" | 2715.0 | no | V
Unit 2 | no |  | 02-VCCW201 | CCW PMP "A" VENT | U2 CCW PUMP AREA | no data | no data | VENT | no data | CCW | PD-270B |  | CLOSED | OPEN | WATER/GLYCOL | 0.75" | 2640.0 | no | V
Unit 2 | no |  | 02-VCCW200 | CCW PMP "B" VENT | U2 CCW PUMP AREA | no data | no data | VENT | no data | CCW | PD-270B |  | CLOSED | OPEN | WATER/GLYCOL | 0.75" | 2639.0 | no | V
Unit 2 | no |  | 02-VCCW196 | CCW CHEMICAL FEEDER POT DRAIN | U2 CCW PUMP AREA | no data | no data | DRAIN | no data | CCW | PD-270B |  | CLOSED | OPEN | WATER/GLYCOL | 0.75" | 2638.0 | no | V
Unit 2 | no |  | 02-VCCW193 | ACHE BYPASS LINE VENT | U2 CCW PUMP AREA | no data | no data | VENT | no data | CCW | PD-270B |  | CLOSED | OPEN | WATER/GLYCOL | 0.75" | 2635.0 | no | V
Unit 2 | no |  | 02-VCCW192 | RECIRC LINE VENT | U2 CCW PUMP AREA | no data | no data | VENT | no data | CCW | PD-270B |  | CLOSED | OPEN | WATER/GLYCOL | 0.75" | 2634.0 | no | V
Unit 2 | no |  | 02-VCCW159 | CCW PMP "A" SUCTION STRAINER VENT | U2 CCW PUMP AREA | no data | no data | VENT | no data | CCW | PD-270B |  | CLOSED | OPEN | WATER/GLYCOL | 0.75" | 2601.0 | no | V
Unit 2 | no |  | 02-VCCW158 | CCW PMP "B" SUCTION STRAINER VENT | U2 CCW PUMP AREA | no data | no data | VENT | no data | CCW | PD-270B |  | CLOSED | OPEN | WATER/GLYCOL | 0.75" | 2600.0 | no | V
Unit 2 | no |  | 02-VCCW156 | RECIRC LINE DRAIN | U2 CCW PUMP AREA | no data | no data | DRAIN | no data | CCW | PD-270B |  | CLOSED | OPEN | WATER/GLYCOL | 0.75" | 2598.0 | no | V
Unit 2 | no |  | 02-VCCW155 | RECIRC CV BYPASS | U2 CCW PUMP AREA | no data | no data | SYSTEM BALANCING CV BYPASS | no data | CCW | PD-270B |  | CLOSED | OPEN | WATER/GLYCOL | 10" | 2597.0 | no | V
Unit 2 | no |  | 02-VCCW154 | RECIRC CV ISOLATION | U2 CCW PUMP AREA | no data | no data | SYSTEM BALANCING CV ISOLATION | no data | CCW | PD-270B |  | OPEN | CLOSED | WATER/GLYCOL | 16" | 2596.0 | no | V
Unit 2 | no |  | 02-VCCW153 | RECIRC CV ISOLATION | U2 CCW PUMP AREA | no data | no data | SYSTEM BALANCING CV ISOLATION | no data | CCW | PD-270B |  | OPEN | CLOSED | WATER/GLYCOL | 16" | 2595.0 | no | V
Unit 2 | no |  | 02-VCCW152 | CCW PMP "B" SUCTION STRAINER DRAIN | U2 CCW PUMP AREA | no data | no data | DRAIN | no data | CCW | PD-270B |  | CLOSED | OPEN | WATER/GLYCOL | 2" | 2594.0 | no | V
Unit 2 | no |  | 02-VCCW151 | CCW PMP "B" DRAIN | U2 CCW PUMP AREA | no data | no data | DRAIN | no data | CCW | PD-270B |  | CLOSED | OPEN | WATER/GLYCOL | 0.75" | 2593.0 | no | V
Unit 2 | no |  | 02-VCCW142 | POT FEEDER OUTLET ISOLATION/THROTTLING | U2 CCW PUMP AREA | no data | no data | POT FEEDER OUTLET ISOLATION/THROTTLING | no data | CCW | PD-270B |  | OPEN | CLOSED | WATER/GLYCOL | 0.75" | 2584.0 | no | V
Unit 2 | no |  | 02-VCCW141 | CCW PMP "B" DRAIN | U2 CCW PUMP AREA | no data | no data | DRAIN | no data | CCW | PD-270B |  | CLOSED | OPEN | WATER/GLYCOL | 0.75" | 2583.0 | no | V
Unit 2 | no |  | 02-VCCW140 | ACHE BYPASS LINE DRAIN | U2 CCW PUMP AREA | no data | no data | DRAIN | no data | CCW | PD-270B |  | CLOSED | OPEN | WATER/GLYCOL | 0.75" | 2582.0 | no | V
Unit 2 | no |  | 02-VCCW139 | CCW PMP "A" DRAIN | U2 CCW PUMP AREA | no data | no data | DRAIN | no data | CCW | PD-270B |  | CLOSED | OPEN | WATER/GLYCOL | 0.75" | 2581.0 | no | V
Unit 2 | no |  | 02-VCCW138 | CCW PMP "A" SUCTION STRAINER PDIT 151 ISOLATION | U2 CCW PUMP AREA | no data | no data | INSTRUMENTATION | no data | CCW | PD-270B |  | OPEN | CLOSED | WATER/GLYCOL | 0.75" | 2580.0 | no | V
Unit 2 | no |  | 02-VCCW137 | CCW PMP "A" SUCTION STRAINER PDIT 151 ISOLATION | U2 CCW PUMP AREA | no data | no data | INSTRUMENTATION | no data | CCW | PD-270B |  | OPEN | CLOSED | WATER/GLYCOL | 0.75" | 2579.0 | no | V
Unit 2 | no |  | 02-VCCW136 | CCW PMP "A" DISCHARGE VENT | U2 CCW PUMP AREA | no data | no data | VENT | no data | CCW | PD-270B |  | CLOSED | OPEN | WATER/GLYCOL | 0.75" | 2578.0 | no | V
Unit 2 | no |  | 02-VCCW135 | CCW PMP "A" DISCHARGE PIT 171 ISOLATION | U2 CCW PUMP AREA | no data | no data | INSTRUMENTATION | no data | CCW | PD-270B |  | OPEN | CLOSED | WATER/GLYCOL | 0.75" | 2577.0 | no | V
Unit 2 | no |  | 02-VCCW134 | CCW PMP "A" DISCHARGE DRAIN | U2 CCW PUMP AREA | no data | no data | DRAIN | no data | CCW | PD-270B |  | CLOSED | OPEN | WATER/GLYCOL | 0.75" | 2576.0 | no | V
Unit 2 | no |  | 02-VCCW133 | POT FEEDER OUTLET ISOLATION/THROTTLING | U2 CCW PUMP AREA | no data | no data | POT FEEDER OUTLET ISOLATION/THROTTLING | no data | CCW | PD-270B |  | OPEN | CLOSED | WATER/GLYCOL | 2" | 2575.0 | no | V
Unit 2 | no |  | 02-VCCW132 | CCW PMP "A" SUCTION STRAINER DRAIN | U2 CCW PUMP AREA | no data | no data | DRAIN | no data | CCW | PD-270B |  | CLOSED | OPEN | WATER/GLYCOL | 2" | 2574.0 | no | V
Unit 2 | no |  | 02-VCCW131 | CCW PMP "B" DISCHARGE PIT 131 ISOLATION | U2 CCW PUMP AREA | no data | no data | INSTRUMENTATION | no data | CCW | PD-270B |  | OPEN | CLOSED | WATER/GLYCOL | 0.75" | 2573.0 | no | V
Unit 2 | no |  | 02-VCCW127 | PUMP DISCHARGE CHECK | U2 CCW PUMP AREA | no data | no data | PUMP DISCHARGE CHECK | no data | CCW | PD-270B |  | OPEN | CLOSED | WATER/GLYCOL | 24" | 2569.0 | no | V
Unit 2 | no |  | 02-VCCW126 | BYPASS FOR ACHE BYPASS CV | U2 CCW PUMP AREA | no data | no data | BYPASS FOR ACHE BYPASS CV | no data | CCW | PD-270B |  | CLOSED | CLOSED | WATER/GLYCOL | 24" | 2568.0 | no | V
Unit 2 | no |  | 02-VCCW122 | INSTRUMENTATION | U2 CCW PUMP AREA | no data | no data | INSTRUMENTATION | no data | CCW | PD-270B |  | OPEN | CLOSED | WATER/GLYCOL | 0.75" | 2564.0 | no | V
Unit 2 | no |  | 02-VCCW121 | PUMP "A" SUCTION ISOLATION | U2 CCW PUMP AREA | no data | no data | PUMP SUCTION ISOLATION | no data | CCW | PD-270B |  | OPEN | CLOSED | WATER/GLYCOL | 24" | 2563.0 | no | V
Unit 2 | no |  | 02-VCCW119 | INSTRUMENTATION | U2 CCW PUMP AREA | no data | no data | INSTRUMENTATION | no data | CCW | PD-270B |  | OPEN | CLOSED | WATER/GLYCOL | 0.75" | 2561.0 | no | V
Unit 2 | no |  | 02-VCCW118 | PUMP DISCHARGE CHECK | U2 CCW PUMP AREA | no data | no data | PUMP DISCHARGE CHECK | no data | CCW | PD-270B |  | OPEN | CLOSED | WATER/GLYCOL | 24" | 2560.0 | no | V
Unit 2 | no |  | 02-VCCW117 | CCW PMP "A" DRAIN | U2 CCW PUMP AREA | no data | no data | DRAIN | no data | CCW | PD-270B |  | CLOSED | OPEN | WATER/GLYCOL | 0.75" | 2559.0 | no | V
Unit 2 | no |  | 02-VCCW115 | CCW PMP B SUCTION STRAINER PDIT ISOLATION | U2 CCW PUMP AREA | no data | no data | INSTRUMENTATION | no data | CCW | PD-270B |  | OPEN | CLOSED | WATER/GLYCOL | 0.75" | 2557.0 | no | V
Unit 2 | no |  | 02-VCCW114 | POT FEEDER INLET ISOLATION | U2 CCW PUMP AREA | no data | no data | POT FEEDER INLET ISOLATION | no data | CCW | PD-270B |  | OPEN | CLOSED | WATER/GLYCOL | 2" | 2556.0 | no | V
Unit 2 | no |  | 02-VCCW113 | DRAIN | U2 CCW PUMP AREA | no data | no data | DRAIN | no data | CCW | PD-270B |  | CLOSED | OPEN | WATER/GLYCOL | 0.75" | 2555.0 | no | V
Unit 2 | no |  | 02-VCCW112 | CCW PMP "A" VENT | U2 CCW PUMP AREA | no data | no data | VENT | no data | CCW | PD-270B |  | CLOSED | OPEN | WATER/GLYCOL | 0.75" | 2554.0 | no | V
Unit 2 | no |  | 02-VCCW111 | CCW PMP "B" VENT | U2 CCW PUMP AREA | no data | no data | VENT | no data | CCW | PD-270B |  | CLOSED | OPEN | WATER/GLYCOL | 0.75" | 2553.0 | no | V
Unit 2 | no |  | 02-VCCW109 | PUMP "A" DISCHARGE ISOLATION | U2 CCW PUMP AREA | no data | no data | PUMP DISCHARGE ISOLATION | no data | CCW | PD-270B |  | OPEN | CLOSED | WATER/GLYCOL | 24" | 2551.0 | no | V
Unit 2 | no |  | 02-VCCW107 | PUMP "B" DISCHARGE ISOLATION | U2 CCW PUMP AREA | no data | no data | PUMP DISCHARGE ISOLATION | no data | CCW | PD-270B |  | OPEN | CLOSED | WATER/GLYCOL | 24" | 2549.0 | no | V
Unit 2 | no |  | 02-VCCW106 | PUMP "B" SUCTION ISOLATION | U2 CCW PUMP AREA | no data | no data | PUMP SUCTION ISOLATION | no data | CCW | PD-270B |  | OPEN | CLOSED | WATER/GLYCOL | 24" | 2548.0 | no | V
Unit 2 | no |  | 02-VCCW104 | CCW PMP B SUCTION STRAINER PDIT ISOLATION | U2 CCW PUMP AREA | no data | no data | INSTRUMENTATION | no data | CCW | PD-270B |  | OPEN | CLOSED | WATER/GLYCOL | 0.75" | 2546.0 | no | V
Unit 2 | no |  | 02-PCV-CCW191 | SYSTEM BALANCING CONTROL VALVE | U2 CCW PUMP AREA | no data | no data | SYSTEM BALANCING CONTROL VALVE | no data | CCW | PD-270B |  | OPEN | CLOSED | WATER/GLYCOL | 10" | 1980.0 | no | no data
Unit 2 | no |  | 02-VDWS203 | UNIT 2 PHOSPHATE DILUTION SUPPLY ISOLATION | U2 CHEM SHACK | no data | no data | UNIT 2 PHOSPHATE DILUTION SUPPLY ISOLATION | no data | DWS | PD-411 |  | CLOSED | CLOSED | Water | 1" | 3090.0 | no | V
BOP | no |  | 00-VINA766 | U2 CHEM SHACK INA STUB UP | U2 CHEM SHACK AREA | no data | no data | STUB-UP ISOLATION | no data | INA | PD-562 |  | CLOSED | CLOSED | AIR | 0.75" | 311.0 | no | V
Unit 2 | no |  | 02-VCCF104 | UNIT 2 ENCLOSURE CONTAINMENT DRAIN ISO | U2 CHEM SHACK AREA EAST SIDE | no data | no data | UNIT 2 ENCLOSURE CONTAINMENT DRAIN ISO | no data | CCF | PD-520B |  | CLOSED | CLOSED | 19% Aqueous Ammonia and | 2" | 2540.0 | no | V
Unit 2 | no |  | 02-VCCW168 | SAMPLE PANEL COOLER INLET DRAIN | U2 CHEM SHACK AREA WEST SIDE | no data | no data | DRAIN | no data | CCW | PD-272B |  | CLOSED | OPEN | WATER/GLYCOL | 0.75" | 2610.0 | no | V
Unit 2 | no |  | 02-BST-CND-102Southoutlet | 02-BST-CND-102 "South outlet" | U2 CND PMP "B" | no data | no data | no data | Valve | no data | no data |  | OPEN | CLOSED | no data | no data | 6204.0 | no | no data
Unit 2 | no |  | 02-BST-CND-102Northoutlet | 02-BST-CND-102 "North outlet" | U2 CND PMP "B" | no data | no data | no data | Valve | no data | no data |  | OPEN | CLOSED | no data | no data | 6205.0 | no | no data
Unit 2 | no |  | 02-VCMG202 | INSTRUMENTATION | U2 CO2 EVAPORATOR AREA | no data | no data | INSTRUMENTATION | no data | CMG | PD-571 |  | OPEN | CLOSED | CARBON DIOXIDE | 0.75" | 2763.0 | no | V
Unit 2 | no |  | 02-VAXS149 | SEAL STEAM REGULATION VALVE ISOLATION | U2 CONDENSATE CORNER | no data | no data | SEAL STEAM REGULATION VALVE ISOLATION | no data | AXS | PD-300B |  | OPEN | CLOSED | Steam | 4" | 2101.0 | no | V
Unit 2 | no |  | 02-VAXS148 | SEAL STEAM REGULATION VALVE ISOLATION | U2 CONDENSATE CORNER | no data | no data | SEAL STEAM REGULATION VALVE ISOLATION | no data | AXS | PD-300B |  | OPEN | CLOSED | Steam | 3" | 2100.0 | no | V
Unit 2 | no |  | 02-TCV-CND726 | LP BYPASS SPRAY TCV | U2 CONDENSATE CORNER | no data | no data | LP BYPASS SPRAY TCV | no data | CND | PD-040B |  | OPEN | CLOSED | Water | 1" | 2059.0 | no | no data
Unit 2 | no |  | 02-TCV-CND717 | HP DRAINS TANK QUENCH SPRAY TCV | U2 CONDENSATE CORNER | no data | no data | HP DRAINS TANK QUENCH SPRAY TCV | no data | CND | PD-304B |  | OPEN | CLOSED | Water | 1.5" | 2057.0 | no | no data
Unit 2 | no |  | 02-TCV-CND707 | HRH BYPASS SPRAY TCV | U2 CONDENSATE CORNER | no data | no data | HRH BYPASS SPRAY TCV | no data | CND | PD-034B |  | OPEN | CLOSED | Water | 4" | 2056.0 | no | no data
Unit 2 | no |  | 02-PCV-CND289 | ACC DUCT CURTAIN SPRAY CONTROL VALVE | U2 CONDENSATE CORNER | no data | no data | ACC DUCT CURTAIN SPRAY CONTROL VALVE | no data | CND | PD-052B |  | OPEN | CLOSED | Water | 2.5" | 1982.0 | no | no data
Unit 2 | no |  | 02-VCND136 | GLAND STEAM CONDENSER CONDENSATE DRAIN (INLET) | U2 CONDENSATE CORNER AREA | no data | no data | DRAIN VALVE | no data | CND | PD-052B |  | OPEN | CLOSED | Water | 0.75" | 2803.0 | no | V
Unit 2 | no |  | 02-VCND381 | VENT VALVE | U2 CONDENSATE CORNER AREA OUTSIDE DECK | no data | no data | VENT VALVE | no data | CND | PD-034B |  | CLOSED | OPEN | Water | 0.75" | 2962.0 | no | V
Unit 2 | no |  | 02-VCND185 | CND PUMP DISCHARGE CHECK VALVE | U2 CONDENSATE PUMP AREA | no data | no data | CND PUMP DISCHARGE CHECK VALVE | no data | CND | PD-051B |  | OPEN | CLOSED | Water | 10" | 2851.0 | no | V
Unit 2 | no |  | 02-VCND182 | IRON FILTER BYPASS LINE VENT VALVE | U2 CONDENSATE PUMP AREA | no data | no data | VENT VALVE | no data | CND | PD-052B |  | CLOSED | OPEN | Water | 2" | 2848.0 | no | V
Unit 2 | no |  | 02-VCND148 | CND PUMP DISCHARGE CHECK VALVE | U2 CONDENSATE PUMP AREA | no data | no data | CND PUMP DISCHARGE CHECK VALVE | no data | CND | PD-051B |  | OPEN | CLOSED | Water | 10" | 2815.0 | no | V
Unit 2 | no |  | 02-VCND117 | CND PUMP DISCHARGE CHECK VALVE | U2 CONDENSATE PUMP AREA | no data | no data | CND PUMP DISCHARGE CHECK VALVE | no data | CND | PD-051B |  | OPEN | CLOSED | Water | 10" | 2786.0 | no | V
Unit 2 | no |  | 02-PSV-CND141 | CND PUMP C SUCTION OVERPRESSURE PROTECTION | U2 CONDENSATE PUMP AREA | no data | no data | CND PUMP C SUCTION OVERPRESSURE PROTECTION | no data | CND | PD-051B |  | OPEN | CLOSED | Water | 0.75" | 2033.0 | no | no data
Unit 2 | no |  | 02-PSV-CND121 | CND PUMP B SUCTION OVERPRESSURE PROTECTION | U2 CONDENSATE PUMP AREA | no data | no data | CND PUMP B SUCTION OVERPRESSURE PROTECTION | no data | CND | PD-051B |  | OPEN | CLOSED | Water | 0.75" | 2032.0 | no | no data
Unit 2 | no |  | 02-PSV-CND101 | CND PUMP A SUCTION OVERPRESSURE PROTECTION | U2 CONDENSATE PUMP AREA | no data | no data | CND PUMP A SUCTION OVERPRESSURE PROTECTION | no data | CND | PD-051B |  | OPEN | CLOSED | Water | 0.75" | 2031.0 | no | no data
Unit 2 | no |  | 02-VBFW382 | PERFORMANCE HEATER TO CONDENSATE DRAIN | U2 CONDENSATE RECEIVER TANK AREA | no data | no data | DRAIN VALVE | no data | BFW | PD-053B |  | CLOSED | OPEN | Water | 0.75" | 2402.0 | no | V
BOP | no |  | 00-VINA681 | U1 NORTH CONDENSATE STRAINER INA STUB UP | U2 CONDENSATE RECIEVER AREA | no data | no data | END USER ISOLATION | no data | INA | PD-557 |  | CLOSED | CLOSED | AIR | 0.75" | 260.0 | no | V
BOP | no |  | 00-VINA651 | U2 NORTH CONDENSATE STRAINER INA STUB UP | U2 CONDENSATE RECIEVER AREA | no data | no data | END USER ISOLATION | no data | INA | PD-555 |  | CLOSED | CLOSED | AIR | 0.75" | 235.0 | no | V
BOP | no |  | 00-VINA647 | U2 SOUTH CONDENSATE STRAINER INA STUB UP | U2 CONDENSATE RECIEVER AREA | no data | no data | END USER ISOLATION | no data | INA | PD-555 |  | CLOSED | CLOSED | AIR | 0.75" | 232.0 | no | V
Unit 2 | no |  | 02-VAXS175B | DA EJECTOR SUPPLY CONTROL VALVE BLOCK VALVE BYPASS | U2 CONDENSATE RECIEVER TANK 2ND LEVEL | no data | no data | no data | no data | no data | no data |  | CLOSED | CLOSED | no data | no data | 5912.0 | no | V
Unit 2 | no |  | 02-VAXS168B | AUX STEAM SUPPLY VALVE FOR CONDENSATE TANK SPARGER BYPASS | U2 CONDENSATE RECIEVER TANK 2ND LEVEL | no data | no data | no data | no data | no data | no data |  | CLOSED | CLOSED | no data | no data | 5914.0 | no | V
Unit 2 | no |  | 02-PCV-AXS713 | DA EJECTOR STEAM SUPPLY CONTROL VALVE | U2 CONDENSATE RECIEVER TANK UPPER DECK | no data | no data | DA EJECTOR STEAM SUPPLY CONTROL VALVE | no data | AXS | PD-050B |  | OPEN | CLOSED | Steam | 1" | 1979.0 | no | no data
Unit 2 | no |  | 02-LCV-DWS715 | U2 CONDENSATE RECIEVER MAKEUP LEVEL CONTROL | U2 CONDENSATE RECIEVER TANK UPPER DECK | no data | no data | CONDENSER MAKEUP LEVEL CONTROL | no data | DWS | PD-050B |  | OPEN | CLOSED | Water | 2" | 1965.0 | no | no data
Unit 2 | no |  | 02-FCV-BFW359 | 02 CT TCA COOLER BFW TCV RECIRC TO ACC | U2 CONDENSATE RECIEVER TANK UPPER DECK | no data | no data | CT TCA COOLER BFW TCV RECIRC TO ACC | no data | BFW | PD-063B |  | OPEN | CLOSED | Water | 3" | 1961.0 | no | no data
Unit 2 | no |  | 02-FCV-BFW187 | 02 BFP B HP DISCHARGE MIN FLOW CONTROL VALVE | U2 CONDENSATE RECIEVER TANK UPPER DECK | no data | no data | BFP B MIN RECIRC CV | no data | BFW | PD-061B |  | OPEN | CLOSED | Water | 3" | 1959.0 | no | no data
Unit 2 | no |  | 02-FCV-BFW147 | 02 BFP A HP DISCHARGE MIN FLOW CONTROL VALVE | U2 CONDENSATE RECIEVER TANK UPPER DECK | no data | no data | BFP A MIN RECIRC CV | no data | BFW | PD-061B |  | OPEN | CLOSED | Water | 3" | 1958.0 | no | no data
Unit 2 | no |  | 02-VINA103 | INA SUPPLY VALVE TO ACC CONDENSATE HEADER LINE | U2 CONDENSATE TANK AREA | no data | no data | STUB-UP ISOLATION | no data | INA | PD-555 |  | OPEN | CLOSED | AIR | 1" | 3188.0 | no | V
Unit 2 | no |  | 02-VINA229 | INA SUPPLY VALVE TO 02-YV-DWS719 | U2 CONDENSATE TANK AREA UPPER PLATFORM | no data | no data | END USER ISOLATION | no data | INA | PD-561 |  | OPEN | CLOSED | AIR | 0.75" | 3314.0 | no | V
Unit 2 | no |  | 02-VINA228 | INA SUPPLY VALVE TO 02-FCV-CND331 | U2 CONDENSATE TANK AREA UPPER PLATFORM | no data | no data | END USER ISOLATION | no data | INA | PD-561 |  | OPEN | CLOSED | AIR | 0.75" | 3313.0 | no | V
Unit 2 | no |  | 02-VINA227 | INA SUPPLY VALVE TO 02-FCV-BFW359 | U2 CONDENSATE TANK AREA UPPER PLATFORM | no data | no data | END USER ISOLATION | no data | INA | PD-561 |  | OPEN | CLOSED | AIR | 0.75" | 3312.0 | no | V
Unit 2 | no |  | 02-VINA215 | INA SUPPLY VALVE TO 02-FCV-BFW187 | U2 CONDENSATE TANK AREA UPPER PLATFORM | no data | no data | END USER ISOLATION | no data | INA | PD-561 |  | OPEN | CLOSED | AIR | 0.75" | 3300.0 | no | V
Unit 2 | no |  | 02-VINA211 | INA SUPPLY VALVE TO 02-FCV-BFW475 | U2 CONDENSATE TANK AREA UPPER PLATFORM | no data | no data | END USER ISOLATION | no data | INA | PD-561 |  | OPEN | CLOSED | AIR | 0.75" | 3296.0 | no | V
Unit 2 | no |  | 02-VINA210 | INA SUPPLY VALVE TO 02-FCV-BFW147 | U2 CONDENSATE TANK AREA UPPER PLATFORM | no data | no data | END USER ISOLATION | no data | INA | PD-561 |  | OPEN | CLOSED | AIR | 0.75" | 3295.0 | no | V
Unit 2 | no |  | 02-VINA209 | INA SUPPLY VALVE TO 02-PCV-AXS713 | U2 CONDENSATE TANK AREA UPPER PLATFORM | no data | no data | END USER ISOLATION | no data | INA | PD-561 |  | OPEN | CLOSED | AIR | 0.75" | 3294.0 | no | V
Unit 2 | no |  | 02-VINA208 | INA SUPPLY VALVE TO 02-TCV-AXS711 | U2 CONDENSATE TANK AREA UPPER PLATFORM | no data | no data | END USER ISOLATION | no data | INA | PD-561 |  | OPEN | CLOSED | AIR | 0.75" | 3293.0 | no | V
Unit 2 | no |  | 02-VINA205 | INA SUPPLY VALVE FOR 02-LCV-DWS715 | U2 CONDENSATE TANK AREA UPPER PLATFORM | no data | no data | END USER ISOLATION | no data | INA | PD-561 |  | OPEN | CLOSED | AIR | 0.75" | 3290.0 | no | V
Unit 2 | no | CONTROL OIL/COOLER | 02-VCCW195 | CONTROL OIL COOLER CCW INLET DRAIN | U2 CONTROL OIL AREA | no data | no data | DRAIN | no data | CCW | PD-275B |  | CLOSED | OPEN | WATER/GLYCOL | 0.75" | 2637.0 | no | V
Unit 2 | no | CONTROL OIL/COOLER | 02-VCCW161 | CONTROL OIL COOLER CCW INLET VENT | U2 CONTROL OIL AREA | no data | no data | VENT | no data | CCW | PD-275B |  | CLOSED | OPEN | WATER/GLYCOL | 0.75" | 2603.0 | no | V
Unit 2 | no | CONTROL OIL/COOLER | 02-VCCW165 | CONTROL OIL COOLER CCW OUTLET DRAIN | U2 CONTROL OIL AREA | no data | no data | DRAIN | no data | CCW | PD-275B |  | CLOSED | OPEN | WATER/GLYCOL | 0.75" | 2607.0 | no | V
Unit 2 | no | CONTROL OIL/COOLER | 02-VCCW147 | CONTROL OIL COOLER CCW OUTLET VENT | U2 CONTROL OIL AREA | no data | no data | VENT | no data | CCW | PD-275B |  | CLOSED | OPEN | WATER/GLYCOL | 0.75" | 2589.0 | no | V
Unit 2 | no |  | 02-VCCW162 | CONTROL OIL COOLER CCW INLET PI 541 ISO | U2 CONTROL OIL AREA | no data | no data | INSTRUMENTATION | no data | CCW | PD-275B |  | OPEN | CLOSED | WATER/GLYCOL | 0.75" | 2604.0 | no | V
Unit 2 | no |  | 02-VCCW169 | CONTROL OIL COOLER CCW OUTLET PI 557 ISO | U2 CONTROL OIL AREA | no data | no data | INSTRUMENTATION | no data | CCW | PD-275B |  | OPEN | CLOSED | WATER/GLYCOL | 0.75" | 2611.0 | no | V
Unit 2 | no |  | 02-VCTP117 | COOLING AIR TO FUEL GAS NOZZLE ISOLATION | U2 COOLING AIR N.W. TURBINE BUILDING (LADDER) | no data | no data | COOLING AIR TO FUEL GAS NOZZLE ISOLATION | no data | CTP | PD-336B |  | OPEN | CLOSED | AIR | 6" | 3062.0 | no | V
Unit 2 | no |  | 02-HTT-HPL-1612 | Heat Trace Ckt 22/24 | U2 CRT Landing | no data | no data | no data | Breaker | no data | no data |  | CLOSED | OPEN | no data | no data | 6036.0 | no | no data
Unit 2 | no |  | 02-VINA173 | INA DRAIN FOR 02MBA11CQ002 | U2 CT EXHAUST AREA (NEED SCAFFOLD) | no data | no data | DRAIN | no data | INA | PD-561 |  | CLOSED | OPEN | AIR | 0.75" | 3258.0 | no | V
Unit 2 | no |  | 02-VINA115 | INA SUPPLY VALVE TO CT BUILDING | U2 CT EXHAUST AREA WEST SIDE | no data | no data | STUB-UP ISOLATION | no data | INA | PD-554 |  | OPEN | CLOSED | AIR | 1.5" | 3200.0 | no | V
Unit 2 | no |  | 02-V-BUR890 | Inst Air to DB purge credit valves | U2 DB skid | no data | no data | no data | no data | no data | no data |  | OPEN | CLOSED | no data | no data | 6690.0 | no | V
Unit 2 | no |  | 02-VINA136 | INA SUPPLY TO 01-TCV-CND718 | U2 DRAINS HP DRAINS PIT | no data | no data | END USER ISOLATION | no data | INA | PD-559 |  | OPEN | CLOSED | AIR | 0.75" | 3221.0 | no | V
Unit 2 | no |  | 02-VINA139 | INA SUPPLY TO 01-PDR-PMP-01 | U2 DRAINS PIT SUMP PUMP AREA | no data | no data | END USER ISOLATION | no data | INA | PD-561 |  | OPEN | CLOSED | AIR | 2" | 3224.0 | no | V
BOP | no |  | 00-VINA653 | U2 SOUTH OF DRAINS TANK PITS INA STUB UP | U2 DRAINS TANK AREA | no data | no data | END USER ISOLATION | no data | INA | PD-555 |  | CLOSED | CLOSED | AIR | 0.75" | 237.0 | no | V
Unit 2 | no |  | 02-VCND121 | HRH BYPASS SPRAY SUPPLY CHECK VALVE | U2 DRAINS TANK PIPE RACK | no data | no data | HRH BYPASS SPRAY SUPPLY CHECK VALVE | no data | CND | PD-034B |  | OPEN | CLOSED | Water | 6" | 2789.0 | no | V
Unit 2 | no |  | 02-VCND115 | LPS BYPASS SPRAY SUPPLY CHECK VALVE | U2 DRAINS TANK PIPE RACK | no data | no data | LPS BYPASS SPRAY SUPPLY CHECK VALVE | no data | CND | PD-040B |  | OPEN | CLOSED | Water | 1.5" | 2784.0 | no | V
Unit 2 | no |  | 02-VCND111 | CRH VENTILATOR SPRAY SUPPLY CHECK VALVE | U2 DRAINS TANK PIPE RACK | no data | no data | CRH VENTILATOR SPRAY SUPPLY CHECK VALVE | no data | CND | PD-030B |  | OPEN | CLOSED | Water | 3" | 2780.0 | no | V
Unit 2 | no |  | 02-VLPS147 | LP STEAM BYPASS PIT LPS110B MANUAL ISO | U2 DRAINS TANK PIPERACK | no data | no data | VENT/DRAIN/INSTRUMENTATION ROOT VALVE | no data | LPS | PD-041B |  | OPEN | CLOSED | Steam | 0.75" | 3342.0 | no | V
Unit 2 | no |  | 02-VCND278 | SEAL WATER TO DRAINS PUMP "A" PI 335 ISO | U2 DRAINS TANK PIT AREA | no data | no data | INSTRUMENT ISOLATION | no data | CND | PD-306B |  | OPEN | CLOSED | Water | 0.5" | 2912.0 | no | V
Unit 2 | no |  | 02-VCND277 | STEAM DRAINS PUMP SEAL WATER SUPPLY CHECK | U2 DRAINS TANK PIT AREA | no data | no data | STEAM DRAINS PUMP SEAL WATER SUPPLY CHECK | no data | CND | PD-306B |  | OPEN | CLOSED | Water | 0.5" | 2911.0 | no | V
Unit 2 | no |  | 02-VCND248 | STEAM DRAINS PUMP SEAL WATER SUPPLY CHECK | U2 DRAINS TANK PIT AREA | no data | no data | STEAM DRAINS PUMP SEAL WATER SUPPLY CHECK | no data | CND | PD-306B |  | OPEN | CLOSED | Water | 0.5" | 2900.0 | no | V
Unit 2 | no |  | 02-VCND247 | DRAINS TANK PMP "B" SEAL WATER PI 334 ISO | U2 DRAINS TANK PIT AREA | no data | no data | INSTRUMENT ISOLATION | no data | CND | PD-306B |  | OPEN | CLOSED | Water | 0.5" | 2899.0 | no | V
Unit 2 | no |  | 02-VCCW306 | GLYCOL FILL CHECK | U2 DUCT BURNER AREA | no data | no data | GLYCOL FILL CHECK | no data | CCW | PD-270B |  | OPEN | CLOSED | WATER/GLYCOL | 2" | 2665.0 | no | V
Unit 2 | no |  | 02-VINA144 | INA SUPPLY TO 01-FGS-SKD-01 | U2 DUCT BURNER CONTROL VALVES | no data | no data | STUB-UP ISOLATION | no data | INA | PD-554 |  | OPEN | CLOSED | AIR | 1" | 3229.0 | no | V
Unit 2 | no |  | 02-VINA187 | INA DRAIN VALVE TO 02-FGS-SKD-02 | U2 DUCT BURNER CONTROL VALVES AREA | no data | no data | DRAIN | no data | INA | PD-554 |  | CLOSED | OPEN | AIR | 0.75" | 3272.0 | no | V
Unit 2 | no |  | 02-VINA107 | INA DRAIN VALVE | U2 DUCT BURNER SKID AREA | no data | no data | DRAIN | no data | INA | PD-554 |  | CLOSED | OPEN | AIR | 0.75" | 3192.0 | no | V
Unit 2 | no |  | 02-VCCW102 | HEAD TANK TO PUMP SUCTION ISOLATION | U2 DUCT BURNER SKID AREA | no data | no data | HEAD TANK TO PUMP SUCTION ISOLATION | no data | CCW | PD-270B |  | OPEN | CLOSED | WATER/GLYCOL | 2" | 2544.0 | no | V
Unit 2 | no |  | 02-VDWS616 | CCW HEAD TANK SUPPLY CHECK | U2 DUCT BURNER SKID AREA | no data | no data | CCW HEAD TANK SUPPLY CHECK | no data | DWS | PD-270B |  | OPEN | CLOSED | Water | 2" | 3095.0 | no | V
Unit 2 | no |  | 02-VDWS617 | CCW HEAD TANK ISOLATION | U2 DUCT BURNER SKID AREA | no data | no data | CCW HEAD TANK ISOLATION | no data | DWS | PD-270B |  | OPEN | CLOSED | Water | 2" | 3096.0 | no | V
Unit 2 | no |  | 02-VCMG603 | N2 PURGE CONNECTION | U2 EAST BUILDING WALL OUTSIDE | no data | no data | N2 PURGE CONNECTION | no data | CMG | PD-571 |  | CLOSED | CLOSED | HYDROGEN | 0.75" | 2770.0 | no | V
Unit 2 | no |  | 02-VCMG601 | VENT | U2 EAST BUILDING WALL OUTSIDE | no data | no data | VENT | no data | CMG | PD-571 |  | CLOSED | OPEN | HYDROGEN | 0.75" | 2769.0 | no | V
Unit 2 | no |  | 02-TV-HPS123 | DRIP LEG DRAIN - AUTOMATED | U2 EAST SIDE OF STEAM TURBINE GRD FLOOR | U2 SEAL OIL/ VAC PUMP B | no data | DRIP LEG DRAIN - AUTOMATED | no data | HPS | PD-021B |  | OPEN | CLOSED | Steam | 2" | 2060.0 | no | no data
Unit 2 | no |  | 02-VCND241 | ECA COOLER PUMP DISCHARGE CHECK | U2 ECA AREA | no data | no data | ECA COOLER PUMP DISCHARGE CHECK | no data | CND | PD-054B |  | OPEN | CLOSED | Water | 6" | 2894.0 | no | V
Unit 2 | no |  | 02-VCND239 | ECA COOLER PUMP DISCHARGE CHECK | U2 ECA AREA | no data | no data | ECA COOLER PUMP DISCHARGE CHECK | no data | CND | PD-054B |  | OPEN | CLOSED | Water | 6" | 2892.0 | no | V
Unit 2 | no |  | 02-VCND242 | ECA COOLING LOOP SUPPLY CHECK | U2 ECA AREA | no data | no data | ECA COOLING LOOP SUPPLY CHECK | no data | CND | PD-054B |  | OPEN | CLOSED | Water | 6" | 2895.0 | no | V
BOP | no |  | 00-VSWS601 | U2 ECA SERVICE WATER ISO | U2 ECA AREA | no data | no data | UTS ISOLATION | no data | SWS | PD-392 |  | OPEN | CLOSED | Water | 1" | 365.0 | no | V
Unit 2 | no |  | 02-PSV-INA101 | ECA COMPRESSSOR "A" NORTHSIDE | U2 ECA COMPRESSOR "A" | no data | no data | AIR SUPPLY OVERPRESSURE PROTECTION | no data | INA | PD-562 |  | OPEN | CLOSED | AIR | 0.75" | 2043.0 | no | no data
Unit 2 | no |  | 02-VINA204 | INA DRAIN VALVE FOR 02MBH06AA750 | U2 ECA COMPRESSOR AREA | no data | no data | DRAIN | no data | INA | PD-562 |  | CLOSED | OPEN | AIR | 0.75" | 3289.0 | no | V
Unit 2 | no |  | 02-VINA185 | AIR SUPPLY OVERPRESSURE PROTECTION TO 02QFF11-806 | U2 ECA COMPRESSOR AREA | no data | no data | AIR SUPPLY OVERPRESSURE PROTECTION | no data | INA | PD-562 |  | OPEN | CLOSED | AIR | 0.75" | 3270.0 | no | V
Unit 2 | no |  | 02-VINA181 | AIR SUPPLY OVERPRESSURE PROTECTION TO 02QFF11-806 | U2 ECA COMPRESSOR AREA | no data | no data | AIR SUPPLY OVERPRESSURE PROTECTION | no data | INA | PD-562 |  | OPEN | CLOSED | AIR | 0.75" | 3266.0 | no | V
Unit 2 | no |  | 02-VINA180 | INA DRAIN FOR 02MBH06AA762 | U2 ECA COMPRESSOR AREA | no data | no data | DRAIN | no data | INA | PD-562 |  | CLOSED | OPEN | AIR | 0.75" | 3265.0 | no | V
Unit 2 | no |  | 02-VINA179 | INA DRAIN FOR 02MBH06AA761 | U2 ECA COMPRESSOR AREA | no data | no data | DRAIN | no data | INA | PD-562 |  | CLOSED | OPEN | AIR | 0.75" | 3264.0 | no | V
Unit 2 | no |  | 02-VINA166 | INA SUPPLY VALVE TO 02MBH06AA761 | U2 ECA COMPRESSOR AREA | no data | no data | END USER ISOLATION | no data | INA | PD-562 |  | OPEN | CLOSED | AIR | 0.75" | 3251.0 | no | V
Unit 2 | no |  | 02-VINA141 | INA SUPPLY HEADER VALVE | U2 ECA COMPRESSOR AREA | no data | no data | STUB-UP ISOLATION | no data | INA | PD-562 |  | OPEN | CLOSED | AIR | 1" | 3226.0 | no | V
Unit 2 | no |  | 02-VINA140 | INA SUPPLY TO 01MBH06AA716 | U2 ECA COMPRESSOR AREA | no data | no data | END USER ISOLATION | no data | INA | PD-562 |  | OPEN | CLOSED | AIR | 0.75" | 3225.0 | no | V
Unit 2 | no |  | 02-VINA128 | INA SUPPLY VALVE FOR HEADER | U2 ECA COMPRESSOR AREA | no data | no data | STUB-UP ISOLATION | no data | INA | PD-562 |  | OPEN | CLOSED | AIR | 1" | 3213.0 | no | V
Unit 2 | no |  | 02-VINA169 | INA SUPPLY VALVE TO 02-PSV-INA100 | U2 ECA COMPRESSOR AREA | no data | no data | END USER ISOLATION | no data | INA | PD-562 |  | OPEN | CLOSED | AIR | 0.75" | 3254.0 | no | V
Unit 2 | no |  | 02-VINA167 | AIR SUPPLY OVERPRESSURE PROTECTION | U2 ECA COMPRESSOR AREA | no data | no data | AIR SUPPLY OVERPRESSURE PROTECTION | no data | INA | PD-562 |  | OPEN | CLOSED | AIR | 0.75" | 3252.0 | no | V
BOP | no |  | 00-VINA689 | U1 ECA COMPRESSOR INA STUB UP ISO | U2 ECA COMPRESSOR AREA | no data | no data | STUB-UP ISOLATION | no data | INA | PD-552 |  | CLOSED | CLOSED | AIR | 0.75" | 268.0 | no | V
Unit 2 | no |  | 02-VINA171 | INA SUPPLY TO 02-PSV-INA102 | U2 ECA COMPRESSOR AREA NORTHSIDE | no data | no data | END USER ISOLATION | no data | INA | PD-562 |  | OPEN | CLOSED | AIR | 0.75" | 3256.0 | no | V
Unit 2 | no |  | 02-VINA102 | INA SUPPLY VALVE TO 01MBH06AA761 | U2 ECA COMPRESSOR AREA UPPER PLATFORM | no data | no data | END USER ISOLATION | no data | INA | PD-562 |  | OPEN | CLOSED | AIR | 0.75" | 3187.0 | no | V
Unit 2 | no |  | 02-VINA119 | INA SUPPLY VALVE TO 01MBH06AA715 | U2 ECA COMPRESSOR AREA WEST SIDE | no data | no data | END USER ISOLATION | no data | INA | PD-562 |  | OPEN | CLOSED | AIR | 0.75" | 3204.0 | no | V
Unit 2 | no |  | 02-VCCW166 | ECA COMPRESSOR "B" CCW INLET PI 521 ISO | U2 ECA COMPRESSOR EAST SIDE AREA | no data | no data | INSTRUMENTATION | no data | CCW | PD-275B |  | OPEN | CLOSED | WATER/GLYCOL | 0.75" | 2608.0 | no | V
Unit 2 | no |  | 02-VCCW163 | ECA COMPRESSOR "B" CCW OUTLET PI 537 ISO | U2 ECA COMPRESSOR EAST SIDE AREA | no data | no data | INSTRUMENTATION | no data | CCW | PD-275B |  | OPEN | CLOSED | WATER/GLYCOL | 0.75" | 2605.0 | no | V
Unit 2 | no |  | 02-VCCW128 | ECA COMPRESSOR CCW INLET PI 501 ISO | U2 ECA COMPRESSOR EAST SIDE AREA | no data | no data | INSTRUMENTATION | no data | CCW | PD-275B |  | OPEN | CLOSED | WATER/GLYCOL | 0.75" | 2570.0 | no | V
Unit 2 | no |  | 02-VINA126 | INA SUPPLY VALVE TO 01MBH06AA732 | U2 ECA COMPRESSOR SOUTH SIDE | no data | no data | STUB-UP ISOLATION | no data | INA | PD-562 |  | OPEN | CLOSED | AIR | 1" | 3211.0 | no | V
Unit 2 | no |  | 02-VINA100 | INA SUPPLY VALVE TO 01MBH06AA732 | U2 ECA COMPRESSOR SOUTH SIDE | no data | no data | END USER ISOLATION | no data | INA | PD-562 |  | OPEN | CLOSED | AIR | 1" | 3185.0 | no | V
Unit 2 | no |  | 02-VINA192 | INA SUPPLY VALVE TO 02-MBH-06AA714 | U2 ECA COMPRESSORS SOUTH SIDE | no data | no data | DRAIN | no data | INA | PD-562 |  | OPEN | CLOSED | AIR | 0.75" | 3277.0 | no | V
Unit 2 | no |  | 02-VCTP107 | UNIT 2 ECA COOLER DRAIN VALVE (A) ISOLATION | U2 ECA COOLER AREA | no data | no data | UNIT 2 ECA COOLER DRAIN VALVE (A) ISOLATION | no data | CTP | PD-335B |  | CLOSED | OPEN | Air/Water | 2" | 3053.0 | no | V
Unit 2 | no |  | 02-VCTP101 | UNIT 2 ECA COOLER DRAIN VALVE (B) ISOLATION | U2 ECA COOLER AREA | no data | no data | UNIT 2 ECA COOLER DRAIN VALVE (B) ISOLATION | no data | CTP | PD-335B |  | OPEN | CLOSED | Air/Water | 1" | 3047.0 | no | V
Unit 2 | no |  | 02-VCTP106 | UNIT 2 ECA DRAIN MIST DEPARATOR DRAIN VALVE (A) ISOLATION | U2 ECA COOLER AREA | no data | no data | UNIT 2 ECA DRAIN MIST DEPARATOR DRAIN VALVE (A) ISOLATION | no data | CTP | PD-335B |  | CLOSED | OPEN | Air/Water | 2" | 3052.0 | no | V
Unit 2 | no |  | 02-VCTP104 | UNIT 2 ECA DRAIN MIST DEPARATOR DRAIN VALVE (B) ISOLATION | U2 ECA COOLER AREA | no data | no data | UNIT 2 ECA DRAIN MIST DEPARATOR DRAIN VALVE (B) ISOLATION | no data | CTP | PD-335B |  | CLOSED | OPEN | Air/Water | 1" | 3050.0 | no | V
Unit 2 | no |  | 02-PSV-CND519 | ECA COOLER THERMAL RELIEF OVERPRESSURE PROTECTION | U2 ECA COOLER AREA | no data | no data | ECA COOLER THERMAL RELIEF OVERPRESSURE PROTECTION | no data | CND | PD-054B |  | OPEN | CLOSED | Water | 1" | 2038.0 | no | no data
Unit 2 | no |  | 02-VCND421 | ECA COOLER PUMP DRAIN | U2 ECA COOLER PUMP AREA | no data | no data | ECA COOLER PUMP DRAIN | no data | CND | PD-054B |  | CLOSED | OPEN | Water | 0.75" | 2975.0 | no | V
Unit 2 | no |  | 02-VCND420 | ECA COOLER PUMP DRAIN | U2 ECA COOLER PUMP AREA | no data | no data | ECA COOLER PUMP DRAIN | no data | CND | PD-054B |  | CLOSED | OPEN | Water | 0.75" | 2974.0 | no | V
Unit 2 | no |  | 02MKC01GU101 | EXCITATION CUBICLE (FCB) RACKED OUT | U2 EXCITOR BLDG | no data | no data | no data | Breaker | no data | no data |  | CLOSED | OPEN | no data | no data | 6659.0 | no | Mitsu
Unit 2 | no |  | 02-VCND339 | CONDENSATE TO LP ECONOMIZER PIT 451A ISOLATION | U2 EXHAUST STACK AREA | no data | no data | INSTRUMENT ISOLATION | no data | CND | PD-053B |  | OPEN | CLOSED | Water | 0.75" | 2939.0 | no | V
Unit 2 | no |  | 02-VAXS195 | 02-TRP-AXS193 AUX STEAM DRIP LEG STEAM TRAP Y-STRAINER DRAIN | U2 FAR NORTH WALL CONDENSATE CORNER | no data | no data | DRAIN | no data | AXS | PD-123B |  | CLOSED | OPEN | Steam | 0.75" | 2128.0 | no | V
Unit 2 | no |  | 02-VAXS191 | 02-TRP-AXS193 AUX STEAM DRIP LEG STEAM TRAP ISO | U2 FAR NORTH WALL CONDENSATE CORNER | no data | no data | TRAP BYPASS | no data | AXS | PD-123B |  | OPEN | CLOSED | Steam | 0.75" | 2126.0 | no | V
BOP | no |  | 00-VINA659 | U2 WEST FILTER HOUSE INA STUB UP | U2 FILTER HOUSE AREA | no data | no data | END USER ISOLATION | no data | INA | PD-554 |  | CLOSED | CLOSED | AIR | 0.75" | 240.0 | no | V
Unit 2 | no |  | 02-PSV-CMG126 | NITROGEN OVERPRESSURE PROTECTION | U2 GAS TURBINE | no data | no data | NITROGEN OVERPRESSURE PROTECTION | no data | CMG | PD-570 |  | OPEN | CLOSED | NITROGEN | 1" | 2030.0 | no | no data
no data | no |  | 89G-2Q9 | U2 Generator Disconnect GCB 89G | U2 GCB landing | no data | no data | no data | no data | no data | no data |  | CLOSED | OPEN | no data | no data | 5870.0 | no | no data
no data | no |  | 89G-1 | U2 GCB Disconnect 89G-2 | U2 GCB landing | no data | no data | no data | DISCONNECT | no data | no data |  | CLOSED | OPEN | no data | no data | 5862.0 | no | no data
no data | no |  | 57GG-2 | U2Generator Side Ground 57GG-2 | U2 Generator | no data | no data | no data | no data | no data | no data |  | OPEN | CLOSED | no data | no data | 5863.0 | no | no data
Unit 2 | no |  | 02-VCCW411 | GENERATOR COOLER OUTLET HEADER VENT | U2 GENERATOR AREA | no data | no data | VENT | no data | CCW | PD-274B |  | CLOSED | OPEN | WATER/GLYCOL | 0.75" | 2757.0 | no | V
Unit 2 | no |  | 02-VCCW410 | GENERATOR COOLER INLET HEADER VENT | U2 GENERATOR AREA | no data | no data | VENT | no data | CCW | PD-274B |  | CLOSED | OPEN | WATER/GLYCOL | 0.75" | 2756.0 | no | V
Unit 2 | no |  | 02-VCCW409 | GENERATOR COOLER OUTLET DRAIN | U2 GENERATOR AREA | no data | no data | DRAIN | no data | CCW | PD-274B |  | CLOSED | OPEN | WATER/GLYCOL | 0.75" | 2755.0 | no | V
Unit 2 | no |  | 02-VCCW408 | GENERATOR COOLER OUTLET DRAIN | U2 GENERATOR AREA | no data | no data | DRAIN | no data | CCW | PD-274B |  | CLOSED | OPEN | WATER/GLYCOL | 0.75" | 2754.0 | no | V
Unit 2 | no |  | 02-VCCW407 | GENERATOR COOLER OUTLET DRAIN | U2 GENERATOR AREA | no data | no data | DRAIN | no data | CCW | PD-274B |  | CLOSED | OPEN | WATER/GLYCOL | 0.75" | 2753.0 | no | V
Unit 2 | no |  | 02-VCCW406 | GENERATOR COOLER OUTLET DRAIN | U2 GENERATOR AREA | no data | no data | DRAIN | no data | CCW | PD-274B |  | CLOSED | OPEN | WATER/GLYCOL | 0.75" | 2752.0 | no | V
Unit 2 | no |  | 02-VCCW405 | GENERATOR COOLER OUTLET DRAIN | U2 GENERATOR AREA | no data | no data | DRAIN | no data | CCW | PD-274B |  | CLOSED | OPEN | WATER/GLYCOL | 0.75" | 2751.0 | no | V
Unit 2 | no |  | 02-VCCW404 | GENERATOR COOLER OUTLET DRAIN | U2 GENERATOR AREA | no data | no data | DRAIN | no data | CCW | PD-274B |  | CLOSED | OPEN | WATER/GLYCOL | 0.75" | 2750.0 | no | V
Unit 2 | no |  | 02-VCCW403 | GENERATOR COOLER OUTLET DRAIN | U2 GENERATOR AREA | no data | no data | DRAIN | no data | CCW | PD-274B |  | CLOSED | OPEN | WATER/GLYCOL | 0.75" | 2749.0 | no | V
Unit 2 | no |  | 02-VCCW402 | GENERATOR COOLER OUTLET DRAIN | U2 GENERATOR AREA | no data | no data | DRAIN | no data | CCW | PD-274B |  | CLOSED | OPEN | WATER/GLYCOL | 0.75" | 2748.0 | no | V
Unit 2 | no |  | 02-VCCW401 | GENERATOR COOLER INLET DRAIN | U2 GENERATOR AREA | no data | no data | DRAIN | no data | CCW | PD-274B |  | CLOSED | OPEN | WATER/GLYCOL | 0.75" | 2747.0 | no | V
Unit 2 | no |  | 02-VCCW400 | GENERATOR COOLER INLET DRAIN | U2 GENERATOR AREA | no data | no data | DRAIN | no data | CCW | PD-274B |  | CLOSED | OPEN | WATER/GLYCOL | 0.75" | 2746.0 | no | V
Unit 2 | no |  | 02-VCCW399 | GENERATOR COOLER INLET DRAIN | U2 GENERATOR AREA | no data | no data | DRAIN | no data | CCW | PD-274B |  | CLOSED | OPEN | WATER/GLYCOL | 0.75" | 2745.0 | no | V
Unit 2 | no |  | 02-VCCW398 | GENERATOR COOLER INLET DRAIN | U2 GENERATOR AREA | no data | no data | DRAIN | no data | CCW | PD-274B |  | CLOSED | OPEN | WATER/GLYCOL | 0.75" | 2744.0 | no | V
Unit 2 | no |  | 02-VCCW389 | GEN COOLER VENT | U2 GENERATOR AREA | no data | no data | VENT | no data | CCW | PD-274B |  | CLOSED | OPEN | WATER/GLYCOL | 0.75" | 2739.0 | no | V
Unit 2 | no |  | 02-VCCW388 | GEN COOLER VENT | U2 GENERATOR AREA | no data | no data | VENT | no data | CCW | PD-274B |  | CLOSED | OPEN | WATER/GLYCOL | 0.75" | 2738.0 | no | V
Unit 2 | no |  | 02-VCCW387 | GEN COOLER VENT | U2 GENERATOR AREA | no data | no data | VENT | no data | CCW | PD-274B |  | CLOSED | OPEN | WATER/GLYCOL | 0.75" | 2737.0 | no | V
Unit 2 | no |  | 02-VCCW386 | GEN COOLER VENT | U2 GENERATOR AREA | no data | no data | VENT | no data | CCW | PD-274B |  | CLOSED | OPEN | WATER/GLYCOL | 0.75" | 2736.0 | no | V
Unit 2 | no |  | 02-VCCW385 | GEN COOLER VENT | U2 GENERATOR AREA | no data | no data | VENT | no data | CCW | PD-274B |  | CLOSED | OPEN | WATER/GLYCOL | 0.75" | 2735.0 | no | V
Unit 2 | no |  | 02-VCCW384 | GEN COOLER VENT | U2 GENERATOR AREA | no data | no data | VENT | no data | CCW | PD-274B |  | CLOSED | OPEN | WATER/GLYCOL | 0.75" | 2734.0 | no | V
Unit 2 | no |  | 02-VCCW383 | GEN COOLER VENT | U2 GENERATOR AREA | no data | no data | VENT | no data | CCW | PD-274B |  | CLOSED | OPEN | WATER/GLYCOL | 0.75" | 2733.0 | no | V
Unit 2 | no |  | 02-VCCW382 | GEN COOLER VENT | U2 GENERATOR AREA | no data | no data | VENT | no data | CCW | PD-274B |  | CLOSED | OPEN | WATER/GLYCOL | 0.75" | 2732.0 | no | V
Unit 2 | no |  | 02-VCCW379 | DRAIN | U2 GENERATOR AREA | no data | no data | DRAIN | no data | CCW | PD-274B |  | CLOSED | OPEN | WATER/GLYCOL | 0.75" | 2729.0 | no | V
Unit 2 | no |  | 02-VCCW378 | DRAIN | U2 GENERATOR AREA | no data | no data | DRAIN | no data | CCW | PD-274B |  | CLOSED | OPEN | WATER/GLYCOL | 0.75" | 2728.0 | no | V
Unit 2 | no |  | 02-VCCW377 | DRAIN | U2 GENERATOR AREA | no data | no data | DRAIN | no data | CCW | PD-274B |  | CLOSED | OPEN | WATER/GLYCOL | 0.75" | 2727.0 | no | V
Unit 2 | no |  | 02-VCCW376 | DRAIN | U2 GENERATOR AREA | no data | no data | DRAIN | no data | CCW | PD-274B |  | CLOSED | OPEN | WATER/GLYCOL | 0.75" | 2726.0 | no | V
Unit 2 | no |  | 02-VCCW375 | DRAIN | U2 GENERATOR AREA | no data | no data | DRAIN | no data | CCW | PD-274B |  | CLOSED | OPEN | WATER/GLYCOL | 0.75" | 2725.0 | no | V
Unit 2 | no |  | 02-VCCW374 | DRAIN | U2 GENERATOR AREA | no data | no data | DRAIN | no data | CCW | PD-274B |  | CLOSED | OPEN | WATER/GLYCOL | 0.75" | 2724.0 | no | V
Unit 2 | no |  | 02-VCCW373 | DRAIN | U2 GENERATOR AREA | no data | no data | DRAIN | no data | CCW | PD-274B |  | CLOSED | OPEN | WATER/GLYCOL | 0.75" | 2723.0 | no | V
Unit 2 | no |  | 02-VCCW372 | DRAIN | U2 GENERATOR AREA | no data | no data | DRAIN | no data | CCW | PD-274B |  | CLOSED | OPEN | WATER/GLYCOL | 0.75" | 2722.0 | no | V
Unit 2 | no |  | 02-VCCW371 | GENERATOR COOLER INLET DRAIN | U2 GENERATOR AREA | no data | no data | DRAIN | no data | CCW | PD-274B |  | CLOSED | OPEN | WATER/GLYCOL | 0.75" | 2721.0 | no | V
Unit 2 | no |  | 02-VCCW364 | GENERATOR COOLER SUPPLY HEADER ISOLATION | U2 GENERATOR AREA | no data | no data | GENERATOR COOLER SUPPLY HEADER ISOLATION | no data | CCW | PD-274B |  | OPEN | CLOSED | WATER/GLYCOL | 14" | 2714.0 | no | V
Unit 2 | no |  | 02-VCCW363 | GENERATOR COOLER RETURN ISOLATION/THROTTLING | U2 GENERATOR AREA | no data | no data | GENERATOR COOLER RETURN ISOLATION/THROTTLING | no data | CCW | PD-274B |  | OPEN | CLOSED | WATER/GLYCOL | 6" | 2713.0 | no | V
Unit 2 | no |  | 02-VCCW361 | GENERATOR COOLER RETURN ISOLATION/THROTTLING | U2 GENERATOR AREA | no data | no data | GENERATOR COOLER RETURN ISOLATION/THROTTLING | no data | CCW | PD-274B |  | OPEN | CLOSED | WATER/GLYCOL | 6" | 2711.0 | no | V
Unit 2 | no |  | 02-VCCW359 | GENERATOR COOLER RETURN ISOLATION/THROTTLING | U2 GENERATOR AREA | no data | no data | GENERATOR COOLER RETURN ISOLATION/THROTTLING | no data | CCW | PD-274B |  | OPEN | CLOSED | WATER/GLYCOL | 6" | 2709.0 | no | V
Unit 2 | no |  | 02-VCCW358 | GENERATOR COOLER INLET PI 461 ISO | U2 GENERATOR AREA | no data | no data | INSTRUMENTATION | no data | CCW | PD-274B |  | OPEN | CLOSED | WATER/GLYCOL | 0.75" | 2708.0 | no | V
Unit 2 | no |  | 02-VCCW357 | GENERATOR COOLER RETURN ISOLATION/THROTTLING | U2 GENERATOR AREA | no data | no data | GENERATOR COOLER RETURN ISOLATION/THROTTLING | no data | CCW | PD-274B |  | OPEN | CLOSED | WATER/GLYCOL | 6" | 2707.0 | no | V
Unit 2 | no |  | 02-VCCW356 | GENERATOR COOLER INLET PI 451 ISO | U2 GENERATOR AREA | no data | no data | INSTRUMENTATION | no data | CCW | PD-274B |  | OPEN | CLOSED | WATER/GLYCOL | 0.75" | 2706.0 | no | V
Unit 2 | no |  | 02-VCCW355 | GENERATOR COOLER RETURN ISOLATION/THROTTLING | U2 GENERATOR AREA | no data | no data | GENERATOR COOLER RETURN ISOLATION/THROTTLING | no data | CCW | PD-274B |  | OPEN | CLOSED | WATER/GLYCOL | 6" | 2705.0 | no | V
Unit 2 | no |  | 02-VCCW354 | GENERATOR COOLER INLET PI 441 ISO | U2 GENERATOR AREA | no data | no data | INSTRUMENTATION | no data | CCW | PD-274B |  | OPEN | CLOSED | WATER/GLYCOL | 0.75" | 2704.0 | no | V
Unit 2 | no |  | 02-VCCW353 | GENERATOR COOLER RETURN ISOLATION/THROTTLING | U2 GENERATOR AREA | no data | no data | GENERATOR COOLER RETURN ISOLATION/THROTTLING | no data | CCW | PD-274B |  | OPEN | CLOSED | WATER/GLYCOL | 6" | 2703.0 | no | V
Unit 2 | no |  | 02-VCCW352 | GENERATOR COOLER INLET PI 431 ISO | U2 GENERATOR AREA | no data | no data | INSTRUMENTATION | no data | CCW | PD-274B |  | OPEN | CLOSED | WATER/GLYCOL | 0.75" | 2702.0 | no | V
Unit 2 | no |  | 02-VCCW351 | GENERATOR COOLER RETURN ISOLATION/THROTTLING | U2 GENERATOR AREA | no data | no data | GENERATOR COOLER RETURN ISOLATION/THROTTLING | no data | CCW | PD-274B |  | OPEN | CLOSED | WATER/GLYCOL | 6" | 2701.0 | no | V
Unit 2 | no |  | 02-VCCW350 | GENERATOR COOLER INLET PI 421 ISO | U2 GENERATOR AREA | no data | no data | INSTRUMENTATION | no data | CCW | PD-274B |  | OPEN | CLOSED | WATER/GLYCOL | 0.75" | 2700.0 | no | V
Unit 2 | no |  | 02-VCCW349 | GENERATOR COOLER RETURN HEADER ISOLATION/THROTTLING | U2 GENERATOR AREA | no data | no data | GENERATOR COOLER RETURN HEADER ISOLATION/THROTTLING | no data | CCW | PD-274B |  | OPEN | CLOSED | WATER/GLYCOL | 14" | 2699.0 | no | V
Unit 2 | no |  | 02-VCCW348 | GENERATOR COOLER INLET DRAIN | U2 GENERATOR AREA | no data | no data | DRAIN | no data | CCW | PD-274B |  | CLOSED | OPEN | WATER/GLYCOL | 0.75" | 2698.0 | no | V
Unit 2 | no |  | 02-VCCW347 | GENERATOR COOLER RETURN ISOLATION/THROTTLING | U2 GENERATOR AREA | no data | no data | GENERATOR COOLER RETURN ISOLATION/THROTTLING | no data | CCW | PD-274B |  | OPEN | CLOSED | WATER/GLYCOL | 6" | 2697.0 | no | V
Unit 2 | no |  | 02-VCCW344 | GENERATOR COOLER SUPPLY ISOLATION | U2 GENERATOR AREA | no data | no data | GENERATOR COOLER SUPPLY ISOLATION | no data | CCW | PD-274B |  | OPEN | CLOSED | WATER/GLYCOL | 6" | 2694.0 | no | V
Unit 2 | no |  | 02-VCCW343 | GENERATOR COOLER INLET PI 471 ISO | U2 GENERATOR AREA | no data | no data | INSTRUMENTATION | no data | CCW | PD-274B |  | OPEN | CLOSED | WATER/GLYCOL | 0.75" | 2693.0 | no | V
Unit 2 | no |  | 02-VCCW342 | GENERATOR COOLER SUPPLY ISOLATION | U2 GENERATOR AREA | no data | no data | GENERATOR COOLER SUPPLY ISOLATION | no data | CCW | PD-274B |  | OPEN | CLOSED | WATER/GLYCOL | 6" | 2692.0 | no | V
Unit 2 | no |  | 02-VCCW338 | GENERATOR COOLER SUPPLY ISOLATION | U2 GENERATOR AREA | no data | no data | GENERATOR COOLER SUPPLY ISOLATION | no data | CCW | PD-274B |  | OPEN | CLOSED | WATER/GLYCOL | 6" | 2688.0 | no | V
Unit 2 | no |  | 02-VCCW336 | GENERATOR COOLER SUPPLY ISOLATION | U2 GENERATOR AREA | no data | no data | GENERATOR COOLER SUPPLY ISOLATION | no data | CCW | PD-274B |  | OPEN | CLOSED | WATER/GLYCOL | 6" | 2686.0 | no | V
Unit 2 | no |  | 02-VCCW334 | GENERATOR COOLER SUPPLY ISOLATION | U2 GENERATOR AREA | no data | no data | GENERATOR COOLER SUPPLY ISOLATION | no data | CCW | PD-274B |  | OPEN | CLOSED | WATER/GLYCOL | 6" | 2684.0 | no | V
Unit 2 | no |  | 02-VCCW332 | GENERATOR COOLER SUPPLY ISOLATION | U2 GENERATOR AREA | no data | no data | GENERATOR COOLER SUPPLY ISOLATION | no data | CCW | PD-274B |  | OPEN | CLOSED | WATER/GLYCOL | 6" | 2682.0 | no | V
Unit 2 | no |  | 02-VCCW330 | GENERATOR COOLER SUPPLY ISOLATION | U2 GENERATOR AREA | no data | no data | GENERATOR COOLER SUPPLY ISOLATION | no data | CCW | PD-274B |  | OPEN | CLOSED | WATER/GLYCOL | 6" | 2680.0 | no | V
Unit 2 | no |  | 02-VCCW321 | GENERATOR COOLER INLET PI 411 ISO | U2 GENERATOR AREA | no data | no data | INSTRUMENTATION | no data | CCW | PD-274B |  | OPEN | CLOSED | WATER/GLYCOL | 0.75" | 2671.0 | no | V
Unit 2 | no |  | 02-VCCW320 | GENERATOR COOLER SUPPLY ISOLATION | U2 GENERATOR AREA | no data | no data | GENERATOR COOLER SUPPLY ISOLATION | no data | CCW | PD-274B |  | OPEN | CLOSED | WATER/GLYCOL | 6" | 2670.0 | no | V
Unit 2 | no |  | 02-VCCW319 | GENERATOR COOLER INLET DRAIN | U2 GENERATOR AREA | no data | no data | DRAIN | no data | CCW | PD-274B |  | CLOSED | OPEN | WATER/GLYCOL | 0.75" | 2669.0 | no | V
Unit 2 | no |  | 02-VCCW318 | GENERATOR COOLER INLET DRAIN | U2 GENERATOR AREA | no data | no data | DRAIN | no data | CCW | PD-274B |  | CLOSED | OPEN | WATER/GLYCOL | 0.75" | 2668.0 | no | V
Unit 2 | no |  | 02-VCCW225 | GENERATOR COOLER OUTLET PI 485 ISO | U2 GENERATOR AREA | no data | no data | INSTRUMENTATION | no data | CCW | PD-274B |  | OPEN | CLOSED | WATER/GLYCOL | 0.75" | 2654.0 | no | V
Unit 2 | no |  | 02-VCCW224 | GENERATOR COOLER OUTLET PI 475 ISO | U2 GENERATOR AREA | no data | no data | INSTRUMENTATION | no data | CCW | PD-274B |  | OPEN | CLOSED | WATER/GLYCOL | 0.75" | 2653.0 | no | V
Unit 2 | no |  | 02-VCCW222 | GENERATOR COOLER OUTLET PI 465 ISO | U2 GENERATOR AREA | no data | no data | INSTRUMENTATION | no data | CCW | PD-274B |  | OPEN | CLOSED | WATER/GLYCOL | 0.75" | 2652.0 | no | V
Unit 2 | no |  | 02-VCCW221 | GENERATOR COOLER OUTLET PI 455 ISO | U2 GENERATOR AREA | no data | no data | INSTRUMENTATION | no data | CCW | PD-274B |  | OPEN | CLOSED | WATER/GLYCOL | 0.75" | 2651.0 | no | V
Unit 2 | no |  | 02-VCCW215 | GENERATOR COOLER OUTLET PI 415 ISO | U2 GENERATOR AREA | no data | no data | INSTRUMENTATION | no data | CCW | PD-274B |  | OPEN | CLOSED | WATER/GLYCOL | 0.75" | 2645.0 | no | V
Unit 2 | no |  | 02-VCCW214 | GENERATOR COOLER OUTLET PI 425 ISO | U2 GENERATOR AREA | no data | no data | INSTRUMENTATION | no data | CCW | PD-274B |  | OPEN | CLOSED | WATER/GLYCOL | 0.75" | 2644.0 | no | V
Unit 2 | no |  | 02-VCCW213 | GENERATOR COOLER OUTLET PI 435 ISO | U2 GENERATOR AREA | no data | no data | INSTRUMENTATION | no data | CCW | PD-274B |  | OPEN | CLOSED | WATER/GLYCOL | 0.75" | 2643.0 | no | V
Unit 2 | no |  | 02-VCCW212 | GENERATOR COOLER INLET PI 481 ISO | U2 GENERATOR AREA | no data | no data | INSTRUMENTATION | no data | CCW | PD-274B |  | OPEN | CLOSED | WATER/GLYCOL | 0.75" | 2642.0 | no | V
Unit 2 | no |  | 02-VCCW211 | GENERATOR COOLER OUTLET PI 445 ISO | U2 GENERATOR AREA | no data | no data | INSTRUMENTATION | no data | CCW | PD-274B |  | OPEN | CLOSED | WATER/GLYCOL | 0.75" | 2641.0 | no | V
Unit 2 | no |  | 02-VAXS159B | ELECTRIC SUPERHEATER/SEPARATOR ISOLATION BYPASS | U2 GROUND FLOOR SOUTH OF ELECT SP HTR | no data | no data | no data | no data | no data | no data |  | CLOSED | CLOSED | no data | no data | 5916.0 | no | V
Unit 2 | no |  | 02-VAXS159 | ELECTRIC SUPERHEATER/SEPARATOR ISOLATION | U2 GROUND FLOOR SOUTH OF ELECT SP HTR | no data | no data | SUPERHEATER/SEPARATOR ISOLATION | no data | AXS | PD-123B |  | OPEN | CLOSED | Steam | 3" | 2108.0 | no | V
Unit 2 | no |  | 02-VAXS132 | AUX STEAM TO ELECTRIC SUPERHEATER VENT VALVE | U2 GROUND FLOOR SOUTH OF ELECT SP HTR | no data | no data | VENT | no data | AXS | PD-123B |  | CLOSED | OPEN | Steam | 0.75" | 2091.0 | no | V
no data | no |  | 89SS-2 | SFC TO U2 GENERATOR DISCONNECT | U2 GSB | no data | no data | no data | DISCONNECT | no data | no data |  |  | OPEN | no data | no data | 5864.0 | no | no data
Unit 2 | no |  | 02-VINA190 | UNIT 1 HEADER SUPPLY VALVETO SW STC BUILDING | U2 GSU STEP UP AREA | no data | no data | STUB-UP ISOLATION | no data | INA | PD-555 |  | OPEN | CLOSED | AIR | 2" | 3275.0 | no | V
Unit 2 | no |  | 02-VINA124 | INA SUPPLY VALVE TO UNIT 1 BLOW DOWN AREA | U2 HP DRAINS PIT AREA | no data | no data | STUB-UP ISOLATION | no data | INA | PD-562 |  | OPEN | CLOSED | AIR | 1" | 3209.0 | no | V
Unit 2 | no |  | 02-VINA105 | INA DRAIN VALVE | U2 HP DRAINS PIT AREA | no data | no data | DRAIN | no data | INA | PD-559 |  | CLOSED | OPEN | AIR | 0.75" | 3190.0 | no | V
no data | no |  | QFF11AA033 | Purge Air to TCA System | U2 HRSG | no data | no data | no data | no data | no data | no data |  | OPEN | CLOSED | no data | no data | 6542.0 | no | Mitsu
Unit 2 | no |  | 02-VINA177 | Purge Air to ECA CMP "B" Inlet | U2 HRSG | no data | no data | AIR SUPPLY OVERPRESSURE PROTECTION | no data | INA | PD-562 |  | OPEN | CLOSED | AIR | 0.75" | 6545.0 | no | V
Unit 2 | no |  | 02-VINA116 | Purge Air to U2 ECA CMP "A" Inlet | U2 HRSG | no data | no data | AIR SUPPLY OVERPRESSURE PROTECTION | no data | INA | PD-562 |  | OPEN | CLOSED | AIR | 0.75" | 6544.0 | no | V
Unit 2 | no |  | 02-VINA277 | Purge Air to U2 ECA System | U2 HRSG | no data | no data | AIR SUPPLY OVERPRESSURE PROTECTION | no data | INA | PD-562 |  | OPEN | CLOSED | AIR | 1" | 6543.0 | no | V
Unit 2 | no |  | 02-VINA218 | INA SUPPLY VALVE FOR UNIT 1 HRSG PIPE RACK | U2 HRSG WEST OF ACC ELEC. ENCLOSURE | no data | no data | STUB-UP ISOLATION | no data | INA | PD-554 |  | OPEN | CLOSED | AIR | 1" | 3303.0 | no | V
Unit 2 | no |  | 02-VINA203 | INA DRAIN VALVE FOR UNIT 1 HRSG PIPE RACK | U2 HRSG WEST OF ACC ELEC. ENCLOSURE | no data | no data | AIR SUPPLY OVERPRESSURE PROTECTION | no data | INA | PD-554 |  | CLOSED | OPEN | AIR | 0.75" | 3288.0 | no | V
Unit 2 | no |  | 02-VINA186 | INA HEADER SUPPLY STUB UP | U2 HRSG WEST OF ACC ELEC. ENCLOSURE | no data | no data | STUB-UP ISOLATION | no data | INA | PD-554 |  | CLOSED | CLOSED | AIR | 1" | 3271.0 | no | V
Unit 2 | no |  | 02-VINA146 | INA SUPPY TO 01-TCV-HBD901 | U2 HRSG BLOW DOWN AREA | no data | no data | END USER ISOLATION | no data | INA | PD-559 |  | OPEN | CLOSED | AIR | 0.75" | 3231.0 | no | V
Unit 2 | no |  | 02-PRV-CMG101 | NITROGEN STORAGE CYLINDER RACK OUTLET | U2 HRSG EAST | no data | no data | NITROGEN STORAGE CYLINDER RACK OUTLET | no data | CMG | PD-570 |  | CLOSED | CLOSED | NITROGEN | 1" | 1990.0 | no | no data
Unit 2 | no |  | 02-VAXS167 | AUX STEAM TRAP FOR AUX STEAM HEADER | U2 HRSG IP EVAP COOLER WESTSIDE AREA | no data | no data | TRAP BYPASS | no data | AXS | PD-122B |  | OPEN | CLOSED | Steam | 0.75" | 2114.0 | no | V
Unit 2 | no |  | 02-VAXS166 | AUX STEAM TRAP FOR AUX STEAM HEADER | U2 HRSG IP EVAP COOLER WESTSIDE AREA | no data | no data | TRAP ISOLATION | no data | AXS | PD-122B |  | OPEN | CLOSED | Steam | 0.75" | 2113.0 | no | V
Unit 2 | no |  | 02-PSV-CMG116 | NITROGEN OVERPRESSURE PROTECTION | U2 HRSG LOWER | no data | no data | NITROGEN OVERPRESSURE PROTECTION | no data | CMG | PD-570 |  | OPEN | CLOSED | NITROGEN | 1" | 2028.0 | no | no data
Unit 2 | no |  | 02-PSV-BFW155 | BFP B SUCTION OVERPRESSURE PROTECTION | U2 HRSG LOWER | no data | no data | BFP B SUCTION OVERPRESSURE PROTECTION | no data | BFW | PD-060B |  | OPEN | CLOSED | Water | 1.5" | 2003.0 | no | no data
Unit 2 | no |  | 02-PSV-BFW105 | BFP A SUCTION OVERPRESSURE PROTECTION | U2 HRSG LOWER | no data | no data | BFP A SUCTION OVERPRESSURE PROTECTION | no data | BFW | PD-060B |  | OPEN | CLOSED | Water | 1.5" | 2002.0 | no | no data
Unit 2 | no |  | 02-PSV-CND457 | LP ECONOMIZER INLET OVERPRESSURE PROTECTION | U2 HRSG LOWER NORTH | no data | no data | LP ECONOMIZER INLET OVERPRESSURE PROTECTION | no data | CND | PD-053B |  | OPEN | CLOSED | Water | 4" | 2037.0 | no | no data
BOP | no |  | 00-VSWS603 | U2 HRSG NITORGEN SERVICE WATER ISO | U2 HRSG NITROGEN AREA | no data | no data | UTS ISOLATION | no data | SWS | PD-392 |  | OPEN | CLOSED | Water | 1" | 367.0 | no | V
no data | no |  | Brker911CB5 | 02-HTT-HPL-1211 Brker 9/11 CB 5 | U2 HRSG piperack 1st level (North) | no data | no data | no data | Valve | no data | no data |  | CLOSED | OPEN | no data | no data | 6467.0 | no | HT
no data | no |  | Brker83CB83 | 02-HTT-HPL-1211 Brker 83 CB 83 | U2 HRSG piperack 1st level (North) | no data | no data | no data | Valve | no data | no data |  | CLOSED | OPEN | no data | no data | 6486.0 | no | HT
no data | no |  | Brker81CB81 | 02-HTT-HPL-1211 Brker 81 CB 81 | U2 HRSG piperack 1st level (North) | no data | no data | no data | Valve | no data | no data |  | CLOSED | OPEN | no data | no data | 6485.0 | no | HT
no data | no |  | Brker7779CB39 | 02-HTT-HPL-1211 Brker 77/79 CB 39 | U2 HRSG piperack 1st level (North) | no data | no data | no data | Valve | no data | no data |  | CLOSED | OPEN | no data | no data | 6484.0 | no | HT
no data | no |  | Brker7375CB37 | 02-HTT-HPL-1211 Brker 73/75 CB 37 | U2 HRSG piperack 1st level (North) | no data | no data | no data | Valve | no data | no data |  | CLOSED | OPEN | no data | no data | 6483.0 | no | HT
no data | no |  | Brker6971CB35 | 02-HTT-HPL-1211 Brker 69/71 CB 35 | U2 HRSG piperack 1st level (North) | no data | no data | no data | Valve | no data | no data |  | CLOSED | OPEN | no data | no data | 6482.0 | no | HT
no data | no |  | Brker6567CB33 | 02-HTT-HPL-1211 Brker 65/67 CB 33 | U2 HRSG piperack 1st level (North) | no data | no data | no data | Valve | no data | no data |  | CLOSED | OPEN | no data | no data | 6481.0 | no | HT
no data | no |  | Brker6163CB31 | 02-HTT-HPL-1211 Brker 61/63 CB 31 | U2 HRSG piperack 1st level (North) | no data | no data | no data | Valve | no data | no data |  | CLOSED | OPEN | no data | no data | 6480.0 | no | HT
no data | no |  | Brker57CB3 | 02-HTT-HPL-1211 Brker 5/7 CB 3 | U2 HRSG piperack 1st level (North) | no data | no data | no data | Valve | no data | no data |  | CLOSED | OPEN | no data | no data | 6466.0 | no | HT
no data | no |  | Brker5759CB29 | 02-HTT-HPL-1211 Brker 57/59 CB 29 | U2 HRSG piperack 1st level (North) | no data | no data | no data | Valve | no data | no data |  | CLOSED | OPEN | no data | no data | 6479.0 | no | HT
no data | no |  | Brker5355CB27 | 02-HTT-HPL-1211 Brker 53/55 CB 27 | U2 HRSG piperack 1st level (North) | no data | no data | no data | Valve | no data | no data |  | CLOSED | OPEN | no data | no data | 6478.0 | no | HT
no data | no |  | Brker4951CB25 | 02-HTT-HPL-1211 Brker 49/51 CB 25 | U2 HRSG piperack 1st level (North) | no data | no data | no data | Valve | no data | no data |  | CLOSED | OPEN | no data | no data | 6477.0 | no | HT
no data | no |  | Brker4547CB23 | 02-HTT-HPL-1211 Brker 45/47 CB 23 | U2 HRSG piperack 1st level (North) | no data | no data | no data | Valve | no data | no data |  | CLOSED | OPEN | no data | no data | 6476.0 | no | HT
no data | no |  | Brker4143CB21 | 02-HTT-HPL-1211 Brker 41/43 CB 21 | U2 HRSG piperack 1st level (North) | no data | no data | no data | Valve | no data | no data |  | CLOSED | OPEN | no data | no data | 6475.0 | no | HT
no data | no |  | Brker3739CB19 | 02-HTT-HPL-1211 Brker 37/39 CB 19 | U2 HRSG piperack 1st level (North) | no data | no data | no data | Valve | no data | no data |  | CLOSED | OPEN | no data | no data | 6474.0 | no | HT
no data | no |  | Brker3335CB17 | 02-HTT-HPL-1211 Brker 33/35 CB 17 | U2 HRSG piperack 1st level (North) | no data | no data | no data | Valve | no data | no data |  | CLOSED | OPEN | no data | no data | 6473.0 | no | HT
no data | no |  | Brker2931CB15 | 02-HTT-HPL-1211 Brker 29/31 CB 15 | U2 HRSG piperack 1st level (North) | no data | no data | no data | Valve | no data | no data |  | CLOSED | OPEN | no data | no data | 6472.0 | no | HT
no data | no |  | Brker2527CB13 | 02-HTT-HPL-1211 Brker 25/27 CB 13 | U2 HRSG piperack 1st level (North) | no data | no data | no data | Valve | no data | no data |  | CLOSED | OPEN | no data | no data | 6471.0 | no | HT
no data | no |  | Brker2123CB11 | 02-HTT-HPL-1211 Brker 21/23 CB 11 | U2 HRSG piperack 1st level (North) | no data | no data | no data | Valve | no data | no data |  | CLOSED | OPEN | no data | no data | 6470.0 | no | HT
no data | no |  | Brker1719CB9 | 02-HTT-HPL-1211 Brker 17/19 CB 9 | U2 HRSG piperack 1st level (North) | no data | no data | no data | Valve | no data | no data |  | CLOSED | OPEN | no data | no data | 6469.0 | no | HT
no data | no |  | Brker13CB1 | 02-HTT-HPL-1211 Brker 1/3 CB 1 | U2 HRSG piperack 1st level (North) | no data | no data | no data | Valve | no data | no data |  | CLOSED | OPEN | no data | no data | 6465.0 | no | HT
no data | no |  | Brker1315CB7 | 02-HTT-HPL-1211 Brker 13/15 CB 7 | U2 HRSG piperack 1st level (North) | no data | no data | no data | Valve | no data | no data |  | CLOSED | OPEN | no data | no data | 6468.0 | no | HT
Unit 2 | no |  | 02-VINA153 | INA SUPPLY TO 01-LCV-HHS901 | U2 HRSG STAIRS AREA | no data | no data | END USER ISOLATION | no data | INA | PD-561 |  | OPEN | CLOSED | AIR | 0.75" | 3238.0 | no | V
Unit 2 | no |  | 02-VBDN224 | UNIT 2 BDN PUMP A DISCHARGE ISOLATION | U2 HRSG Sump area | no data | no data | UNIT 2 BDN PUMP A DISCHARGE ISOLATION | no data | BDN | PD-090B |  | OPEN | CLOSED | Water | 8" | 2147.0 | no | V
Unit 2 | no |  | 02-VBDN220 | UNIT 2 BDN PUMP A DISCHARGE CHECK | U2 HRSG Sump area | no data | no data | UNIT 2 BDN PUMP A DISCHARGE CHECK | no data | BDN | PD-090B |  | OPEN | CLOSED | Water | 8" | 2145.0 | no | V
Unit 2 | no |  | 02-VBDN219 | UNIT 2 BDN PUMP B DISCHARGE CHECK | U2 HRSG Sump area | no data | no data | UNIT 2 BDN PUMP B DISCHARGE CHECK | no data | BDN | PD-090B |  | OPEN | CLOSED | Water | 8" | 2144.0 | no | V
Unit 2 | no |  | 02-VBDN223 | UNIT 2 BDN PUMP B DISCHARGE ISOLATION | U2 HRSG SUMP AREA | no data | no data | UNIT 2 BDN PUMP B DISCHARGE ISOLATION | no data | BDN | PD-090B |  | OPEN | CLOSED | Water | 8" | 2146.0 | no | V
Unit 2 | no |  | 02-PRV-SWS713 | BEARING FLUSH PRESSURE REGULATOR | U2 HRSG SUMP AREA | no data | no data | BEARING FLUSH PRESSURE REGULATOR | no data | SWS | PD-090B |  | OPEN | CLOSED | Water | 1" | 1996.0 | no | no data
BOP | no |  | 00-VINA747 | U2 INLET TO PUFFER INA | U2 INLET AIR | no data | no data | STUB-UP ISOLATION | no data | INA | PD-554 |  | OPEN | CLOSED | AIR | 2.5" | 309.0 | no | V
Unit 2 | no |  | 02-PSV-CTP118 | EVAP COOLER OVERPRESSURE PROTECTION | U2 INLET AREA | no data | no data | EVAP COOLER OVERPRESSURE PROTECTION | no data | CTP | PD-333B |  | OPEN | CLOSED | Water | 1" | 2039.0 | no | no data
Unit 2 | no |  | 02-PRV-CTP112 | EVAP COOLER PRESSURE REGULATOR | U2 INLET AREA | no data | no data | EVAP COOLER PRESSURE REGULATOR | no data | CTP | PD-333B |  | OPEN | CLOSED | Water | 3" | 1995.0 | no | no data
Unit 2 | no |  | 02-VINA154 | INA HEADER SUPPLY VALVE UNIT 1 STG BUILD | U2 INSIDE BUILDING UNDER STEAM EXHAUST | no data | no data | STUB-UP ISOLATION | no data | INA | PD-556 |  | OPEN | CLOSED | AIR | 2" | 3239.0 | no | V
Unit 2 | no |  | 02-VINA168 | INA SUPPLY VAVLE TO 02-PCV-HIS902 | U2 IP SPARGING LANDING | no data | no data | END USER ISOLATION | no data | INA | PD-558 |  | OPEN | CLOSED | AIR | 0.75" | 3253.0 | no | V
Unit 2 | no |  | 02-VINA159 | INA SUPPLY VALVE TO 01-PCV-HHS902 | U2 LP DRUM AREA | no data | no data | END USER ISOLATION | no data | INA | PD-561 |  | OPEN | CLOSED | AIR | 0.75" | 3244.0 | no | V
Unit 2 | no |  | 02-VINA162 | INA SUPPLY VALVE TO VOLUME TANK 02-TCV-HLS902 | U2 LP FEEDWATER HEATER AREA | no data | no data | END USER ISOLATION | no data | INA | PD-561 |  | OPEN | CLOSED | AIR | 0.75" | 3247.0 | no | V
Unit 2 | no |  | 02-VINA161 | INA SUPPLY VALVE TO VOLUME TANK 02-TCV-HLS904 | U2 LP FEEDWATER HEATER AREA | no data | no data | END USER ISOLATION | no data | INA | PD-561 |  | OPEN | CLOSED | AIR | 0.75" | 3246.0 | no | V
Unit 2 | no |  | 02-VINA160 | INA SUPPLY VALVE TO VOLUME TANK 01-TCV-HLS903 | U2 LP FEEDWATER HEATER AREA | no data | no data | END USER ISOLATION | no data | INA | PD-561 |  | OPEN | CLOSED | AIR | 0.75" | 3245.0 | no | V
Unit 2 | no |  | 02-VINA163 | INA SUPPLY VALVE TO VOLUME TANK 02-TCV-HLS902 | U2 LP FEEDWATER HEATER AREA HRSG PLATFORM | no data | no data | END USER ISOLATION | no data | INA | PD-561 |  | OPEN | CLOSED | AIR | 0.75" | 3248.0 | no | V
Unit 2 | no |  | 02-VCMG219 | INSTRUMENTATION | U2 N.E. BY HRSG GROUND LEVEL | no data | no data | INSTRUMENTATION | no data | CMG | PD-570 |  | OPEN | CLOSED | NITROGEN | 0.75" | 2767.0 | no | V
Unit 2 | no |  | 02-VCMG206 | INSTRUMENTATION | U2 N.W. BUILING INSIDE | no data | no data | INSTRUMENTATION | no data | CMG | PD-570 |  | OPEN | CLOSED | NITROGEN | 0.75" | 2765.0 | no | V
Unit 2 | no |  | 02-PSV-CCW253 | UNIT 2 ACHE B2-5 CELL RELIEF VALVE | U2 NORTH ACHE AREA | no data | no data | RELIEF VALVE | no data | CCW | PD-271B |  | OPEN | CLOSED | WATER/GLYCOL | 0.75" | 2012.0 | no | no data
Unit 2 | no |  | 02-PSV-CCW243 | RELIEF VALVE | U2 NORTH ACHE AREA | no data | no data | RELIEF VALVE | no data | CCW | PD-271B |  | OPEN | CLOSED | WATER/GLYCOL | 0.75" | 2011.0 | no | no data
Unit 2 | no |  | 02-PSV-CCW233 | UNIT 2 ACHE B2-3 CELL RELIEF VALVE | U2 NORTH ACHE AREA | no data | no data | RELIEF VALVE | no data | CCW | PD-271B |  | OPEN | CLOSED | WATER/GLYCOL | 0.75" | 2010.0 | no | no data
Unit 2 | no |  | 02-PSV-CCW223 | UNIT 2 ACHE B2-2 CELL RELIEF VALVE | U2 NORTH ACHE AREA | no data | no data | RELIEF VALVE | no data | CCW | PD-271B |  | OPEN | CLOSED | WATER/GLYCOL | 0.75" | 2009.0 | no | no data
Unit 2 | no |  | 02-PSV-CCW213 | UNIT 2 ACHE B2-1 CELL RELIEF VALVE | U2 NORTH ACHE AREA | no data | no data | RELIEF VALVE | no data | CCW | PD-271B |  | OPEN | CLOSED | WATER/GLYCOL | 0.75" | 2008.0 | no | no data
Unit 2 | no |  | 02-PCV-CND455 | LP ECONOMIZER INLET PCV | U2 NORTH END OF HRSG | no data | no data | LP ECONOMIZER INLET PCV | no data | CND | PD-053B |  | OPEN | CLOSED | Water | 8" | 1984.0 | no | no data
Unit 2 | no |  | 02-VBFW927 | 02-PDI BFW351 HP BFW FROM CT COOLING AIR TO ACC STRAINER | U2 NORTH OF CONDENSATE PUMPS | no data | no data | INSTRUMENT ISOLATION | no data | BFW | PD-063B |  | OPEN | CLOSED | Water | 0.75" | 2533.0 | no | V
Unit 2 | no |  | 02-VBFW926 | 02-PDI BFW351 HP BFW FROM CT COOLING AIR TO ACC STRAINER | U2 NORTH OF CONDENSATE PUMPS | no data | no data | INSTRUMENT ISOLATION | no data | BFW | PD-063B |  | OPEN | CLOSED | Water | 0.75" | 2532.0 | no | V
Unit 2 | no |  | 02-VBFW925 | 02-PDI BFW351 HP BFW FROM CT COOLING AIR TO ACC STRAINER | U2 NORTH OF CONDENSATE PUMPS | no data | no data | INSTRUMENT ISOLATION | no data | BFW | PD-063B |  | OPEN | CLOSED | Water | 0.75" | 2531.0 | no | V
Unit 2 | no |  | 02-VBFW924 | 02-PDI BFW351 HP BFW FROM CT COOLING AIR TO ACC STRAINER | U2 NORTH OF CONDENSATE PUMPS | no data | no data | INSTRUMENT ISOLATION | no data | BFW | PD-063B |  | OPEN | CLOSED | Water | 0.75" | 2530.0 | no | V
Unit 2 | no |  | 02-VBFW443 | 02-PDI BFW471 FROM PERFORMANCE HEATER TO ACC STRAINER | U2 NORTH OF CONDENSATE PUMPS | no data | no data | INSTRUMENT ISOLATION | no data | BFW | PD-064B |  | OPEN | CLOSED | Water | 0.75" | 2447.0 | no | V
Unit 2 | no |  | 02-VBFW442 | 02-PDI BFW471 FROM PERFORMANCE HEATER TO ACC STRAINER | U2 NORTH OF CONDENSATE PUMPS | no data | no data | INSTRUMENT ISOLATION | no data | BFW | PD-064B |  | OPEN | CLOSED | Water | 0.75" | 2446.0 | no | V
Unit 2 | no |  | 02-VBFW439 | 02-PDI BFW471 FROM PERFORMANCE HEATER TO ACC STRAINER | U2 NORTH OF CONDENSATE PUMPS | no data | no data | INSTRUMENT ISOLATION | no data | BFW | PD-064B |  | OPEN | CLOSED | Water | 0.75" | 2443.0 | no | V
Unit 2 | no |  | 02-VBFW293 | 02-PDI BFW471 FROM PERFORMANCE HEATER TO ACC STRAINER | U2 NORTH OF CONDENSATE PUMPS | no data | no data | INSTRUMENT ISOLATION | no data | BFW | PD-064B |  | OPEN | CLOSED | Water | 0.75" | 2314.0 | no | V
Unit 2 | no |  | 02-VBFW261 | 02-PDI BFW186 BFP B HP DISCHARGE MIN FLOW TO ACC STRAINER | U2 NORTH OF CONDENSATE PUMPS | no data | no data | INSTRUMENT ISOLATION | no data | BFW | PD-061B |  | OPEN | CLOSED | Water | 0.75" | 2283.0 | no | V
Unit 2 | no |  | 02-VBFW260 | 02-PDI BFW186 BFP B HP DISCHARGE MIN FLOW TO ACC STRAINER | U2 NORTH OF CONDENSATE PUMPS | no data | no data | INSTRUMENT ISOLATION | no data | BFW | PD-061B |  | OPEN | CLOSED | Water | 0.75" | 2282.0 | no | V
Unit 2 | no |  | 02-VBFW259 | 02-PDI BFW186 BFP B HP DISCHARGE MIN FLOW TO ACC STRAINER | U2 NORTH OF CONDENSATE PUMPS | no data | no data | INSTRUMENT ISOLATION | no data | BFW | PD-061B |  | OPEN | CLOSED | Water | 0.75" | 2281.0 | no | V
Unit 2 | no |  | 02-VBFW258 | 02-PDI BFW186 BFP B HP DISCHARGE MIN FLOW TO ACC STRAINER | U2 NORTH OF CONDENSATE PUMPS | no data | no data | INSTRUMENT ISOLATION | no data | BFW | PD-061B |  | OPEN | CLOSED | Water | 0.75" | 2280.0 | no | V
Unit 2 | no |  | 02-VBFW257 | 02-PDI BFW146 BFP A HP DISCHARGE MIN FLOW TO ACC STRAINER | U2 NORTH OF CONDENSATE PUMPS | no data | no data | INSTRUMENT ISOLATION | no data | BFW | PD-061B |  | OPEN | CLOSED | Water | 0.75" | 2279.0 | no | V
Unit 2 | no |  | 02-VBFW256 | 02-PDI BFW146 BFP A HP DISCHARGE MIN FLOW TO ACC STRAINER | U2 NORTH OF CONDENSATE PUMPS | no data | no data | INSTRUMENT ISOLATION | no data | BFW | PD-061B |  | OPEN | CLOSED | Water | 0.75" | 2278.0 | no | V
Unit 2 | no |  | 02-VBFW255 | 02-PDI BFW146 BFP A HP DISCHARGE MIN FLOW TO ACC STRAINER | U2 NORTH OF CONDENSATE PUMPS | no data | no data | INSTRUMENT ISOLATION | no data | BFW | PD-061B |  | OPEN | CLOSED | Water | 0.75" | 2277.0 | no | V
Unit 2 | no |  | 02-VBFW254 | 02-PDI BFW146 BFP A HP DISCHARGE MIN FLOW TO ACC STRAINER | U2 NORTH OF CONDENSATE PUMPS | no data | no data | INSTRUMENT ISOLATION | no data | BFW | PD-061B |  | OPEN | CLOSED | Water | 0.75" | 2276.0 | no | V
Unit 2 | no |  | 02-VAXS203 | 02-TRP-AXS164 AUX STEAM DRIP LEG STEAM TRAP Y-STRAINER DRAIN | U2 NORTH SIDE CONDENSATE RECIEVER TANK | no data | no data | DRAIN | no data | AXS | PD-122B |  | CLOSED | OPEN | Steam | 0.75" | 2136.0 | no | V
Unit 2 | no |  | 02-VAXS202 | 02-TRP-AXS193 AUX STEAM DRIP LEG STEAM TRAP BYPASS ISO | U2 NORTH SIDE CONDENSATE RECIEVER TANK | no data | no data | TRAP BYPASS | no data | AXS | PD-123B |  | CLOSED | CLOSED | Steam | 0.75" | 2135.0 | no | V
Unit 2 | no |  | 02-TV-SWS717 | HRSG SUMP QUENCH WATER | U2 NORTH SIDE CONDENSATE RECIEVER TANK | no data | no data | BLOWDOWN QUENCH CONTROL VALVE | no data | SWS | PD-090B |  | OPEN | CLOSED | Water | 2" | 2062.0 | no | no data
Unit 2 | no |  | 02-VBFW336 | HP FEEDWATER FROM CT COOLING AIR TO ACC AFTER STRAINER DRAIN | U2 NW OF CONDENSATE RECEIVER TANK (LADDER) | no data | no data | DRAIN VALVE | no data | BFW | PD-063B |  | CLOSED | OPEN | Water | 0.75" | 2357.0 | no | V
Unit 2 | no |  | 02-VBFW335 | HP FEEDWATER FROM CT COOLING AIR TO ACC AFTER STRAINER DRAIN | U2 NW OF CONDENSATE RECEIVER TANK (LADDER) | no data | no data | DRAIN VALVE | no data | BFW | PD-063B |  | CLOSED | OPEN | Water | 0.75" | 2356.0 | no | V
Unit 2 | no |  | 02-VCND380 | DRAIN VALVE | U2 OUTSIDE TURBINE BUILDING SOUTH SIDE (LADDER) | no data | no data | DRAIN VALVE | no data | CND | PD-034B |  | CLOSED | OPEN | Water | 0.75" | 2961.0 | no | V
Unit 2 | no |  | 02-VBFW631 | INSTRUMENT ISOLATION | U2 PERFORMACE HEATER AREA | no data | no data | INSTRUMENT ISOLATION | no data | BFW | PD-064B |  | OPEN | CLOSED | Water | 0.75" | 2525.0 | no | V
Unit 2 | no |  | 02-VBFW630 | INSTRUMENT ISOLATION | U2 PERFORMACE HEATER AREA | no data | no data | INSTRUMENT ISOLATION | no data | BFW | PD-064B |  | OPEN | CLOSED | Water | 0.75" | 2524.0 | no | V
Unit 2 | no |  | 02-VBFW288 | 02-PDI BFW435 IP FEEDWATER PERFORMANCE HEATER | U2 PERFORMACE HEATER AREA | no data | no data | INSTRUMENT ISOLATION | no data | BFW | PD-064B |  | OPEN | CLOSED | Water | 0.75" | 2309.0 | no | V
Unit 2 | no |  | 02-VBFW287 | 02-PDI BFW435 IP FEEDWATER PERFORMANCE HEATER | U2 PERFORMACE HEATER AREA | no data | no data | INSTRUMENT ISOLATION | no data | BFW | PD-064B |  | OPEN | CLOSED | Water | 0.75" | 2308.0 | no | V
Unit 2 | no |  | 02-VBFW278 | 02-LSHH BFW441A AFTER PERFORMANCE HEATER LEAK DETECTION | U2 PERFORMACE HEATER AREA | no data | no data | INSTRUMENT ISOLATION | no data | BFW | PD-064B |  | OPEN | CLOSED | Water | 0.75" | 2299.0 | no | V
Unit 2 | no |  | 02-VINA193 | INA SUPPLY HEADER VALVE TO UNIT 1 BOILER FEEDWATER CONTROL | U2 PERFORMANCE HEATER AREA | no data | no data | STUB-UP ISOLATION | no data | INA | PD-554 |  | OPEN | CLOSED | AIR | 1" | 3278.0 | no | V
Unit 2 | no |  | 02-VINA232 | INA SUPPLY VALVE TO 02-YV-BFW419 | U2 PERFORMANCE HEATER AREA | no data | no data | END USER ISOLATION | no data | INA | PD-558 |  | OPEN | CLOSED | AIR | 0.75" | 3317.0 | no | V
Unit 2 | no |  | 02-VINA230 | INA SUPPLY VALVE TO 02-YV-BFW445 | U2 PERFORMANCE HEATER AREA | no data | no data | END USER ISOLATION | no data | INA | PD-558 |  | OPEN | CLOSED | AIR | 0.75" | 3315.0 | no | V
Unit 2 | no |  | 02-VINA201 | INA SUPPLY TO 02-YV-BFW409 | U2 PERFORMANCE HEATER AREA | no data | no data | END USER ISOLATION | no data | INA | PD-558 |  | OPEN | CLOSED | AIR | 0.75" | 3286.0 | no | V
Unit 2 | no |  | 02-VINA196 | INA SUPPLY VALVE TO 02MBP02AA702 | U2 PERFORMANCE HEATER AREA | no data | no data | STUB-UP ISOLATION | no data | INA | PD-554 |  | OPEN | CLOSED | AIR | 0.75" | 3281.0 | no | V
Unit 2 | no |  | 02-PSV-FGS159 | PERFORMANCE HEATER PSV | U2 PERFORMANCE HEATER AREA | no data | no data | PERFORMANCE HEATER PSV | no data | FGS | PD-656B |  | OPEN | CLOSED | Natural Gas | 1" | 2041.0 | no | no data
Unit 2 | no |  | 02-VBFW445 | 02-PDI BFW435 IP FEEDWATER PERFORMANCE HEATER | U2 PERFORMANCE HEATER AREA | no data | no data | INSTRUMENT ISOLATION | no data | BFW | PD-064B |  | OPEN | CLOSED | Water | 0.75" | 2449.0 | no | V
Unit 2 | no |  | 02-VBFW444 | 02-PDI BFW435 IP FEEDWATER PERFORMANCE HEATER | U2 PERFORMANCE HEATER AREA | no data | no data | INSTRUMENT ISOLATION | no data | BFW | PD-064B |  | OPEN | CLOSED | Water | 0.75" | 2448.0 | no | V
Unit 2 | no |  | 02-VBFW368 | PERFORMANCE HEATER TO CONDENSATE ISO VALVE | U2 PERFORMANCE HEATER AREA | no data | no data | FG HX OUTLET TO CND CHECK | no data | BFW | PD-064B |  | OPEN | CLOSED | Water | 4" | 2388.0 | no | V
Unit 2 | no |  | 02-VBFW346 | IP FEEDWATER TO PERFORMANCE HEATER ISO | U2 PERFORMANCE HEATER AREA | no data | no data | FG HX WARMING VALVE ISOLATION | no data | BFW | PD-064B |  | OPEN | CLOSED | Water | 1" | 2367.0 | no | V
Unit 2 | no |  | 02-PSV-BFW751 | FG PERFORMANCE HEATER OUTLET CND RETURN PSV | U2 PERFORMANCE HEATER AREA | no data | no data | FG HX OUTLET CND RETURN PSV | no data | BFW | PD-053B |  | OPEN | CLOSED | Water | 1.5" | 2007.0 | no | no data
Unit 2 | no |  | 02-PSV-BFW463 | FG PERFORMANCE HEATER STARTUP HEATER PSV | U2 PERFORMANCE HEATER AREA | no data | no data | FG STARTUP HEATER PSV | no data | BFW | PD-064B |  | OPEN | CLOSED | Water | 0.75" | 2006.0 | no | no data
Unit 2 | no |  | 02-PSV-BFW423 | FG PERFORMANCE HEATER OVERPRESSURE PROTECTION | U2 PERFORMANCE HEATER AREA | no data | no data | FG HX OVERPRESSURE PROTECTION | no data | BFW | PD-064B |  | OPEN | CLOSED | Water | 0.75" | 2005.0 | no | no data
BOP | no |  | 00-VSWS661 | SERVICE WATER UNIT 2 PERFORMANCE HEATER | U2 PERFORMANCE HEATER AREA | no data | no data | UTS ISOLATION | no data | SWS | PD-393 |  | OPEN | CLOSED | Water | 1" | 405.0 | no | V
BOP | no |  | 00-VINA661 | U2 INLET PERFORMANCE HEATER INA STUB UP | U2 PERFORMANCE HEATER AREA | no data | no data | END USER ISOLATION | no data | INA | PD-554 |  | CLOSED | CLOSED | AIR | 0.75" | 242.0 | no | V
Unit 2 | no |  | 02-FCV-BFW475 | 02 PERFORMACE HEATER TO ACC IP FEEDWATER | U2 PERFORMANCE HEATERS | no data | no data | FG HX BFW FCV RECIRC TO ACC | no data | BFW | PD-064B |  | OPEN | CLOSED | Water | 2" | 1963.0 | no | no data
Unit 2 | no |  | 02-FCV-BFW459 | 02 PERFORMACE HEATER TO CONDENSATE IP FEEDWATER | U2 PERFORMANCE HEATERS | no data | no data | FG HX BFW FCV TO LP ECON | no data | BFW | PD-064B |  | OPEN | CLOSED | Water | 2" | 1962.0 | no | no data
Unit 2 | no |  | 02-VINA135 | INA SUPPLY TO 01-PCV-CND423 | U2 PIPE 1ST LEVEL NORTH SIDE | no data | no data | END USER ISOLATION | no data | INA | PD-561 |  | OPEN | CLOSED | AIR | 0.75" | 3220.0 | no | V
Unit 2 | no |  | 02-VCND376 | CND RECIRC VENT VALVE (PIPE RACK) | U2 PIPE RACK 1ST LEVEL | no data | no data | VENT VALVE | no data | CND | PD-053B |  | CLOSED | OPEN | Water | 0.75" | 2957.0 | no | V
Unit 2 | no |  | 02-FCV-BFW343 | CT TCA COOLER BFW TCV TO HRSG | U2 PIPE RACK 1ST LEVEL | no data | no data | CT TCA COOLER BFW TCV TO HRSG | no data | BFW | PD-063B |  | OPEN | CLOSED | Water | 4" | 1960.0 | no | no data
Unit 2 | no |  | 02-VCCF105 | UNIT 2 CONDENSATE AMMONIA FEED ISO | U2 PIPE RACK 1ST LEVEL MIDDLE | no data | no data | UNIT 2 CONDENSATE AMMONIA FEED ISO | no data | CCF | PD-053B |  | OPEN | CLOSED | 19% Aqueous Ammonia | 0.375" | 2541.0 | no | V
Unit 2 | no |  | 02-VBFW936 | 02-PDI BFW401 IP FEEDWATER TO FG STARTUP HEATER | U2 PIPE RACK 1ST LEVEL MIDDLE | no data | no data | INSTRUMENT ISOLATION | no data | BFW | PD-064B |  | OPEN | CLOSED | Water | 0.75" | 2539.0 | no | V
Unit 2 | no |  | 02-VBFW935 | 02-PDI BFW401 IP FEEDWATER TO FG STARTUP HEATER | U2 PIPE RACK 1ST LEVEL MIDDLE | no data | no data | INSTRUMENT ISOLATION | no data | BFW | PD-064B |  | OPEN | CLOSED | Water | 0.75" | 2538.0 | no | V
Unit 2 | no |  | 02-VBFW934 | 02-PDI BFW401 IP FEEDWATER TO FG STARTUP HEATER | U2 PIPE RACK 1ST LEVEL MIDDLE | no data | no data | INSTRUMENT ISOLATION | no data | BFW | PD-064B |  | OPEN | CLOSED | Water | 0.75" | 2537.0 | no | V
Unit 2 | no |  | 02-VBFW933 | 02-PDI BFW401 IP FEEDWATER TO FG STARTUP HEATER | U2 PIPE RACK 1ST LEVEL MIDDLE | no data | no data | INSTRUMENT ISOLATION | no data | BFW | PD-064B |  | OPEN | CLOSED | Water | 0.75" | 2536.0 | no | V
Unit 2 | no |  | 02-VFGS140 | U2 INSTRUMENT GAS BLOCK VALVE | U2 PIPE RACK 1ST LEVEL MIDDLE AREA | no data | no data | INSTRUMENTATION ROOT VALVE | no data | FGS | PD-656B |  | OPEN | CLOSED | Natural Gas | 0.75" | 3115.0 | no | V
Unit 2 | no |  | 02-VFGS141 | U2 INSTRUMENT GAS BLOCK VALVE | U2 PIPE RACK 1ST LEVEL MIDDLE AREA | no data | no data | INSTRUMENTATION ROOT VALVE | no data | FGS | PD-656B |  | OPEN | CLOSED | Natural Gas | 0.75" | 3116.0 | no | V
Unit 2 | no |  | 02-VINA239 | INA SUPPLY VALVE TO 02MBL03AA704 | U2 PIPE RACK 1ST LEVEL MIDDLE AREA | no data | no data | END USER ISOLATION | no data | INA | PD-558 |  | OPEN | CLOSED | AIR | 0.75" | 3324.0 | no | V
Unit 2 | no |  | 02-VINA129 | INA SUPPLY VALVE FOR 01-FCV-BFW343 VOLUME TANK | U2 PIPE RACK 1ST LEVEL MIDDLE AREA | no data | no data | END USER ISOLATION | no data | INA | PD-558 |  | OPEN | CLOSED | AIR | 0.75" | 3214.0 | no | V
Unit 2 | no |  | 02-VINA121 | INA SUPPLY VALVE TO 01-YV-BFW319 | U2 PIPE RACK 1ST LEVEL MIDDLE AREA | no data | no data | END USER ISOLATION | no data | INA | PD-558 |  | OPEN | CLOSED | AIR | 0.75" | 3206.0 | no | V
Unit 2 | no |  | 02-VINA120 | INA SUPPLY VALVE TO 01-YV-BFW309 | U2 PIPE RACK 1ST LEVEL MIDDLE AREA | no data | no data | END USER ISOLATION | no data | INA | PD-558 |  | OPEN | CLOSED | AIR | 0.75" | 3205.0 | no | V
Unit 2 | no |  | 02-PCV-CND423 | CND LP ECON AND DRUM BYPASS CONTROL VALVE | U2 PIPE RACK 1ST LEVEL NORTH SIDE | no data | no data | CND LP ECON AND DRUM BYPASS CONTROL VALVE | no data | CND | PD-053B |  | OPEN | CLOSED | Water | 6" | 1983.0 | no | no data
Unit 2 | no |  | 02-VINA164 | INA SUPPLY TO 02-TCV-BFW735 | U2 PIPE RACK 2ND LEVEL LOWER PLATFORM | no data | no data | DRAIN | no data | INA | PD-558 |  | OPEN | CLOSED | AIR | 0.75" | 3249.0 | no | V
Unit 2 | no |  | 02-VINA133 | INA SUPPLY VALVE TO 01-TCV-BFW735 VOLUME TANK | U2 PIPE RACK 2ND LEVEL MIDDLE | no data | no data | END USER ISOLATION | no data | INA | PD-558 |  | OPEN | CLOSED | AIR | 0.75" | 3218.0 | no | V
Unit 2 | no |  | 02-VINA125 | INA SUPPLY VALVE TO 01-TCV-BFW736 | U2 PIPE RACK 2ND LEVEL MIDDLE | no data | no data | END USER ISOLATION | no data | INA | PD-558 |  | OPEN | CLOSED | AIR | 0.75" | 3210.0 | no | V
Unit 2 | no |  | 02-VINA113 | INA SUPPLY VALVE TO 01-TCV-BFW757 | U2 PIPE RACK 2ND LEVEL MIDDLE | no data | no data | END USER ISOLATION | no data | INA | PD-558 |  | OPEN | CLOSED | AIR | 0.75" | 3198.0 | no | V
Unit 2 | no |  | 02-VINA108 | INA SUPPLY VALVE TO 01-TCV-BFW749 | U2 PIPE RACK 3RD LEVEL | no data | no data | END USER ISOLATION | no data | INA | PD-558 |  | OPEN | CLOSED | AIR | 0.75" | 3193.0 | no | V
Unit 2 | no |  | 02-VBFW539 | IP FEEDWATER TO CRH FINAL ATTEMP SPRAY CHECK VALVE | U2 PIPE RACK 3RD LEVEL | no data | no data | HPS BYPASS SPRAY SUPPLY CHECK | no data | BFW | PD-020B |  | OPEN | CLOSED | Water | 3" | 2474.0 | no | V
Unit 2 | no |  | 02-VBFW392 | IP FEEDWATER TO HRH FINAL ATTEMP SPRAY CHECK VALVE | U2 PIPE RACK 3RD LEVEL | no data | no data | HRH TA SPRAY SUPPLY CHECK | no data | BFW | PD-034B |  | OPEN | CLOSED | Water | 3" | 2411.0 | no | V
Unit 2 | no |  | 02-VBFW374 | HP FEEDWATER TO HP STEAM FINAL ATTEMP SPRAY CHECK VALVE | U2 PIPE RACK 3RD LEVEL | no data | no data | HPS TA SPRAY SUPPLY CHECK | no data | BFW | PD-020B |  | OPEN | CLOSED | Water | 3" | 2394.0 | no | V
Unit 2 | no |  | 02-VAXS187 | 02-PIT-AXS402A ISO VALVE AUX STEAM TO ELECTRIC SUPERHEATER | U2 PIPE RACK 3RD LEVEL | no data | no data | INSTRUMENT | no data | AXS | PD-123B |  | OPEN | CLOSED | Steam | 0.75" | 2122.0 | no | V
Unit 2 | no |  | 02-PCV-HPS100 | HPS BYPASS VALVE | U2 PIPE RACK 3RD LEVEL | no data | no data | HPS BYPASS VALVE | no data | HPS | PD-020B |  | OPEN | CLOSED | Steam | 10" | 1987.0 | no | no data
Unit 2 | no |  | 02-PCV-CRH715 | CRH TO AXS PRESSURE LETDOWN (HIGH FLOW) | U2 PIPE RACK 3RD LEVEL | no data | no data | CRH TO AXS PRESSURE LETDOWN (HIGH FLOW) | no data | CRH | PD-124B |  | OPEN | CLOSED | Steam | 6" | 1986.0 | no | no data
Unit 2 | no |  | 02-PCV-CRH700 | CRH TO AXS PRESSURE LETDOWN (LOW FLOW) | U2 PIPE RACK 3RD LEVEL | no data | no data | CRH TO AXS PRESSURE LETDOWN (LOW FLOW) | no data | CRH | PD-124B |  | OPEN | CLOSED | Steam | 2" | 1985.0 | no | no data
Unit 2 | no |  | 02-VBFW613 | VENT VALVE | U2 PIPE RACK 3RD LEVEL NORTH END | no data | no data | VENT VALVE | no data | BFW | PD-020B |  | CLOSED | OPEN | Water | 0.75" | 2509.0 | no | V
Unit 2 | no |  | 02-VBFW612 | VENT VALVE | U2 PIPE RACK 3RD LEVEL NORTH END | no data | no data | VENT VALVE | no data | BFW | PD-020B |  | CLOSED | OPEN | Water | 0.75" | 2508.0 | no | V
Unit 2 | no |  | 02-VINA117 | AIR SUPPLY TO 01-YV-BFW757 | U2 PIPE RACK 3RD LEVEL NORTH SIDE | no data | no data | END USER ISOLATION | no data | INA | PD-558 |  | OPEN | CLOSED | AIR | 0.75" | 3202.0 | no | V
Unit 2 | no |  | 02-VINA111 | INA SUPPLY VALVE TO 01-YV-BFW745 | U2 PIPE RACK 3RD LEVEL NORTH SIDE | no data | no data | END USER ISOLATION | no data | INA | PD-558 |  | OPEN | CLOSED | AIR | 0.75" | 3196.0 | no | V
Unit 2 | no |  | 02-VINA109 | INA SUPPLY VALVE TO 01-TCV-BFW761 | U2 PIPE RACK 3RD LEVEL NORTH SIDE | no data | no data | END USER ISOLATION | no data | INA | PD-558 |  | OPEN | CLOSED | AIR | 0.75" | 3194.0 | no | V
Unit 2 | no |  | 02-VINA235 | INA SUPPLY VALVE TO 02-PCV-HPS100 | U2 PIPE RACK 3RD LEVEL SOUTH END | no data | no data | END USER ISOLATION | no data | INA | PD-558 |  | OPEN | CLOSED | AIR | 0.75" | 3320.0 | no | V
Unit 2 | no |  | 02-VINA233 | INA SUPPLY VALVE TO 02-YV-BFW715 | U2 PIPE RACK 3RD LEVEL SOUTH END | no data | no data | END USER ISOLATION | no data | INA | PD-558 |  | OPEN | CLOSED | AIR | 0.75" | 3318.0 | no | V
Unit 2 | no |  | 02-VINA127 | INA SUPPLY VALVE TO 01-TCV-BFW716 | U2 PIPE RACK 3RD LEVEL SOUTH SIDE | no data | no data | END USER ISOLATION | no data | INA | PD-558 |  | OPEN | CLOSED | AIR | 0.75" | 3212.0 | no | V
Unit 2 | no |  | 02-VAXS158 | 02-PI-AXS441 AUX STEAM BEFORE FUEL GAS STARTUP HX | U2 PIPE RACK IP FW STARTUP HTR | no data | no data | INSTRUMENT | no data | AXS | PD-123B |  | OPEN | CLOSED | Steam | 0.75" | 2107.0 | no | V
Unit 2 | no |  | 02-VAXS157 | 02-PI-AXS445 AUX STEAM AFTER FUEL GAS STARTUP HX | U2 PIPE RACK IP FW STARTUP HTR | no data | no data | INSTRUMENT | no data | AXS | PD-123B |  | OPEN | CLOSED | Water | 0.75" | 2106.0 | no | V
Unit 2 | no |  | 02-VAXS171 | IP FEEDWATER STARTUP HX/ SEPARATOR BLOCK VALVE | U2 PIPE RACK IP FW STARTUP HTR | no data | no data | FG STARTUP FEEDWATER HX/ SEPARATOR ISOLATION | no data | AXS | PD-123B |  | OPEN | CLOSED | Steam | 3" | 2116.0 | no | V
Unit 2 | no |  | 02-VAXS127 | FG STARTUP FEEDWATER HX OUTLET CONTROL VALVE BYPASS | U2 PIPE RACK IP FW STARTUP HTR | no data | no data | FG STARTUP FEEDWATER HX OUTLET CONTROL VALVE BYPASS | no data | AXS | PD-123B |  | CLOSED | CLOSED | Steam/Water | 0.75" | 2088.0 | no | V
Unit 2 | no |  | 02-VAXS126 | FG STARTUP FEEDWATER HX OUTLET CONTROL VALVE DRAIN | U2 PIPE RACK IP FW STARTUP HTR | no data | no data | DRAIN | no data | AXS | PD-123B |  | CLOSED | OPEN | Water | 0.75" | 2087.0 | no | V
Unit 2 | no |  | 02-VAXS124 | FG STARTUP FEEDWATER HX OUTLET CONTROL VALVE ISOLATION | U2 PIPE RACK IP FW STARTUP HTR | no data | no data | FG STARTUP FEEDWATER HX OUTLET CONTROL VALVE ISOLATION | no data | AXS | PD-123B |  | OPEN | CLOSED | Water | 2" | 2085.0 | no | V
Unit 2 | no |  | 02-VAXS123 | FG STARTUP FEEDWATER HX OUTLET CHECK VALVE | U2 PIPE RACK IP FW STARTUP HTR | no data | no data | FG STARTUP FEEDWATER HX OUTLET CHECK VALVE | no data | AXS | PD-123B |  | OPEN | CLOSED | Water | 2" | 2084.0 | no | V
Unit 2 | no |  | 02-VBFW435 | 02-FIT BFW301A/B HP FEEDWATER TO CT COOLING AIR COOLER | U2 PIPERACK DECK 1ST LEVEL | no data | no data | INSTRUMENT ISOLATION | no data | BFW | PD-063B |  | OPEN | CLOSED | Water | 0.75" | 2439.0 | no | V
Unit 2 | no |  | 02-VBFW429 | BFW SUCTION LP DRUM SUPPLY CHECK | U2 PIPERACK DECK 1ST LEVEL | no data | no data | BFW SUCTION LP DRUM SUPPLY CHECK | no data | BFW | PD-060B |  | OPEN | CLOSED | Water | 12" | 2433.0 | no | V
Unit 2 | no |  | 02-VBFW410 | IP FEEDWATER HEADER COLD FILL FROM CONDENSATE ISO VALVE | U2 PIPERACK DECK 1ST LEVEL | no data | no data | IP BFW FILL FROM CONDENSATE BLOCK | no data | BFW | PD-062B |  | OPEN | CLOSED | Water | 2" | 2420.0 | no | V
Unit 2 | no |  | 02-VBFW409 | IP FEEDWATER HEADER COLD FILL FROM CONDENSATE STOP CHECK | U2 PIPERACK DECK 1ST LEVEL | no data | no data | IP BFW FILL FROM CONDENSATE STOP CHECK | no data | BFW | PD-062B |  | OPEN | CLOSED | Water | 2" | 2419.0 | no | V
Unit 2 | no |  | 02-VBFW408 | IP FEEDWATER HEADER COLD FILL FROM CONDENSATE CHECK VALVE | U2 PIPERACK DECK 1ST LEVEL | no data | no data | IP BFW FILL FROM CONDENSATE CHECK | no data | BFW | PD-062B |  | OPEN | CLOSED | Water | 2" | 2418.0 | no | V
Unit 2 | no |  | 02-VBFW386 | 02-FIT BFW301A/B HP FEEDWATER TO CT COOLING AIR COOLER | U2 PIPERACK DECK 1ST LEVEL | no data | no data | INSTRUMENT ISOLATION | no data | BFW | PD-063B |  | OPEN | CLOSED | Water | 0.75" | 2405.0 | no | V
Unit 2 | no |  | 02-VBFW384 | 02-FIT BFW301A/B HP FEEDWATER TO CT COOLING AIR COOLER | U2 PIPERACK DECK 1ST LEVEL | no data | no data | INSTRUMENT ISOLATION | no data | BFW | PD-063B |  | OPEN | CLOSED | Water | 0.75" | 2404.0 | no | V
Unit 2 | no |  | 02-VBFW295 | 02-FIT BFW301A/B HP FEEDWATER TO CT COOLING AIR COOLER | U2 PIPERACK DECK 1ST LEVEL | no data | no data | INSTRUMENT ISOLATION | no data | BFW | PD-063B |  | OPEN | CLOSED | Water | 0.75" | 2316.0 | no | V
Unit 2 | no |  | 02-VBFW271 | BFP A HP DISCHARGE ISOLATION | U2 PIPERACK DECK 1ST LEVEL | no data | no data | BFP A HP DISCHARGE ISOLATION | no data | BFW | PD-061B |  | OPEN | CLOSED | Water | 10" | 2292.0 | no | V
Unit 2 | no |  | 02-VBFW263 | BFP SUCTION FROM CONDENSATE CHECK VALVE | U2 PIPERACK DECK 1ST LEVEL | no data | no data | BFP SUCTION FROM LPEC BYPASS CHECK | no data | BFW | PD-060B |  | OPEN | CLOSED | Water | 8" | 2285.0 | no | V
Unit 2 | no |  | 02-VBFW253 | 02-PDI BFW243 IP FEEDWATER HEADER STRAINER | U2 PIPERACK DECK 1ST LEVEL | no data | no data | INSTRUMENT ISOLATION | no data | BFW | PD-062B |  | OPEN | CLOSED | Water | 0.75" | 2275.0 | no | V
Unit 2 | no |  | 02-VBFW252 | 02-PDI BFW243 IP FEEDWATER HEADER STRAINER | U2 PIPERACK DECK 1ST LEVEL | no data | no data | INSTRUMENT ISOLATION | no data | BFW | PD-062B |  | OPEN | CLOSED | Water | 0.75" | 2274.0 | no | V
Unit 2 | no |  | 02-VBFW251 | 02-PDI BFW243 IP FEEDWATER HEADER STRAINER | U2 PIPERACK DECK 1ST LEVEL | no data | no data | INSTRUMENT ISOLATION | no data | BFW | PD-062B |  | OPEN | CLOSED | Water | 0.75" | 2273.0 | no | V
Unit 2 | no |  | 02-VBFW250 | 02-PDI BFW243 IP FEEDWATER HEADER STRAINER | U2 PIPERACK DECK 1ST LEVEL | no data | no data | INSTRUMENT ISOLATION | no data | BFW | PD-062B |  | OPEN | CLOSED | Water | 0.75" | 2272.0 | no | V
Unit 2 | no |  | 02-VBFW229 | BFP B DISCHARGE HEADER CHECK VALVE | U2 PIPERACK DECK 1ST LEVEL | no data | no data | BFP B HP DISCHARGE CHECK | no data | BFW | PD-061B |  | OPEN | CLOSED | Water | 10" | 2251.0 | no | V
Unit 2 | no |  | 02-VBFW198 | HP BFW COLD FILL FROM CONDENSATE ISO VALVE | U2 PIPERACK DECK 1ST LEVEL | no data | no data | HP BFW FILL FROM CONDENSATE BLOCK | no data | BFW | PD-061B |  | OPEN | CLOSED | Water | 2" | 2228.0 | no | V
Unit 2 | no |  | 02-VBFW197 | HP BFW COLD FILL FROM CONDENSATE STOP CHECK | U2 PIPERACK DECK 1ST LEVEL | no data | no data | HP BFW FILL FROM CONDENSATE STOP CHECK | no data | BFW | PD-061B |  | OPEN | CLOSED | Water | 2" | 2227.0 | no | V
Unit 2 | no |  | 02-VBFW196 | HP BFW COLD FILL FROM CONDENSATE CHECK VALVE | U2 PIPERACK DECK 1ST LEVEL | no data | no data | HP BFW FILL FROM CONDENSATE CHECK | no data | BFW | PD-061B |  | OPEN | CLOSED | Water | 2" | 2226.0 | no | V
Unit 2 | no |  | 02-VBFW193 | BFP A DISCHARGE HEADER DRAIN | U2 PIPERACK DECK 1ST LEVEL | no data | no data | DRAIN VALVE | no data | BFW | PD-061B |  | CLOSED | OPEN | Water | 0.75" | 2223.0 | no | V
Unit 2 | no |  | 02-VBFW192 | BFP A DISCHARGE HEADER DRAIN | U2 PIPERACK DECK 1ST LEVEL | no data | no data | DRAIN VALVE | no data | BFW | PD-061B |  | CLOSED | OPEN | Water | 0.75" | 2222.0 | no | V
Unit 2 | no |  | 02-VBFW191 | BFP A HP DISCHARGE CHECK VALVE | U2 PIPERACK DECK 1ST LEVEL | no data | no data | BFP A HP DISCHARGE CHECK | no data | BFW | PD-061B |  | OPEN | CLOSED | Water | 10" | 2221.0 | no | V
Unit 2 | no |  | 02-VBFW190 | BFP A DISCHARGE HEADER VENT | U2 PIPERACK DECK 1ST LEVEL | no data | no data | VENT VALVE | no data | BFW | PD-061B |  | CLOSED | OPEN | Water | 0.75" | 2220.0 | no | V
Unit 2 | no |  | 02-VBFW189 | BFP A DISCHARGE HEADER VENT | U2 PIPERACK DECK 1ST LEVEL | no data | no data | VENT VALVE | no data | BFW | PD-061B |  | CLOSED | OPEN | Water | 0.75" | 2219.0 | no | V
Unit 2 | no |  | 02-VBFW174 | BFP B IP DISCHARGE HEADER CHECK VALVE | U2 PIPERACK DECK 1ST LEVEL | no data | no data | BFP B IP DISCHARGE CHECK | no data | BFW | PD-060B |  | OPEN | CLOSED | Water | 6" | 2206.0 | no | V
Unit 2 | no |  | 02-VBFW167 | BFP A IP DISCHARGE HEADER CHECK VALVE | U2 PIPERACK DECK 1ST LEVEL | no data | no data | BFP A IP DISCHARGE CHECK | no data | BFW | PD-060B |  | OPEN | CLOSED | Water | 6" | 2199.0 | no | V
Unit 2 | no |  | 02-VBFW148 | IP FEEDWATER TO CRH ATTEMP SPRAY CHECK VALVE | U2 PIPERACK DECK 1ST LEVEL | no data | no data | CRH LETDOWN SPRAY SUPPLY CHECK | no data | BFW | PD-124B |  | OPEN | CLOSED | Water | 1" | 2183.0 | no | V
Unit 2 | no |  | 02-VBFW123 | IP FEEDWATER HEADER COLD FILL FROM CONDENSATE DRAIN | U2 PIPERACK DECK 1ST LEVEL | no data | no data | DRAIN VALVE | no data | BFW | PD-062B |  | CLOSED | OPEN | Water | 1" | 2167.0 | no | V
Unit 2 | no |  | 02-VBFW164 | IP FEEDWATER TO CRH ATTEMP SPRAY CHECK VALVE | U2 PIPERACK DECK 3RD LEVEL | no data | no data | CRH AUX STEAM DSH SPRAY CHECK | no data | BFW | PD-124B |  | OPEN | CLOSED | Water | 1" | 2196.0 | no | V
Unit 2 | no |  | 02-VLPS107 | LP STEAM DRIP LEG | U2 PLANT SW TURBINE BLDG | no data | no data | VENT/DRAIN/INSTRUMENTATION ROOT VALVE | no data | LPS | PD-040B |  | OPEN | CLOSED | Steam | 0.75" | 3335.0 | no | V
Unit 2 | no |  | 02-VLPS102 | LP STEAM DRIP LEG | U2 PLANT SW TURBINE BLDG | no data | no data | VENT/DRAIN/INSTRUMENTATION ROOT VALVE | no data | LPS | PD-040B |  | OPEN | CLOSED | Steam | 0.75" | 3331.0 | no | V
Unit 2 | no |  | 02-PSV-INA100 | PUFFER AIR TANK RELIEF | U2 PUFFER AIR TANK RELIEF VALVE | no data | no data | AIR SUPPLY OVERPRESSURE PROTECTION | no data | INA | PD-562 |  | OPEN | CLOSED | AIR | 0.75" | 2042.0 | no | no data
Unit 2 | no |  | 02-VINA195 | INA HEADER SUPPLY VALVE UNIT 1 HRSG WEST | U2 PURGE CREDIT VALVE AREA | no data | no data | STUB-UP ISOLATION | no data | INA | PD-554 |  | OPEN | CLOSED | AIR | 2" | 3280.0 | no | V
Unit 2 | no |  | 02-VCND213 | GLAND STEAM DSH SPRAY SUPPLY CHECK | U2 S TURBINE BUILDING LOWER | no data | no data | GLAND STEAM DSH SPRAY CHECK | no data | CND | PD-300B |  | OPEN | CLOSED | Water | 1" | 2872.0 | no | V
Unit 2 | no |  | 02-PSV-CCW351 | SAMPLE PANEL CCW RELIEF VALVE | U2 SAMPLE PANEL | no data | no data | RELIEF VALVE | no data | CCW | PD-272B |  | OPEN | CLOSED | WATER/GLYCOL | 0.75" | 2015.0 | no | no data
Unit 2 | no |  | 02-VDWS202 | UNIT 2 SAMPLE PANEL SUPPLY ISOLATION | U2 SAMPLE PANEL BLDG | no data | no data | UNIT 2 SAMPLE PANEL SUPPLY ISOLATION | no data | DWS | PD-411 |  | OPEN | CLOSED | Water | 1" | 3089.0 | no | V
Unit 2 | no |  | 02-VCCW415 | SAMPLE PANEL RETURN ISOLATION | U2 SAMPLE PANEL BUILDING OUTSIDE | no data | no data | SAMPLE PANEL RETURN ISOLATION | no data | CCW | PD-272B |  | OPEN | CLOSED | WATER/GLYCOL | 4" | 2761.0 | no | V
Unit 2 | no |  | 02-VCCW414 | TCU FILL ISOLATION | U2 SAMPLE PANEL BUILDING OUTSIDE | no data | no data | TCU FILL ISOLATION | no data | CCW | PD-272B |  | OPEN | CLOSED | WATER/GLYCOL | 0.75" | 2760.0 | no | V
Unit 2 | no |  | 02-VCCW187 | SAMPLE PANEL COOLER INLET PI 341 ISO | U2 SAMPLE PANEL BUILDING OUTSIDE | no data | no data | INSTRUMENTATION | no data | CCW | PD-272B |  | OPEN | CLOSED | WATER/GLYCOL | 0.75" | 2629.0 | no | V
Unit 2 | no |  | 02-VCCW186 | TCU SUPPLY ISOLATION | U2 SAMPLE PANEL BUILDING OUTSIDE | no data | no data | TCU SUPPLY ISOLATION | no data | CCW | PD-272B |  | OPEN | CLOSED | WATER/GLYCOL | 3" | 2628.0 | no | V
Unit 2 | no |  | 02-VCCW185 | TCU RETURN ISOLATION | U2 SAMPLE PANEL BUILDING OUTSIDE | no data | no data | TCU RETURN ISOLATION | no data | CCW | PD-272B |  | OPEN | CLOSED | WATER/GLYCOL | 3" | 2627.0 | no | V
Unit 2 | no |  | 02-VCCW184 | SAMPLE PANEL COOLER OUTLET VENT | U2 SAMPLE PANEL BUILDING OUTSIDE | no data | no data | VENT | no data | CCW | PD-272B |  | CLOSED | OPEN | WATER/GLYCOL | 0.75" | 2626.0 | no | V
Unit 2 | no |  | 02-VCCW183 | SAMPLE PANEL SUPPLY ISOLATION | U2 SAMPLE PANEL BUILDING OUTSIDE | no data | no data | SAMPLE PANEL SUPPLY ISOLATION | no data | CCW | PD-272B |  | OPEN | CLOSED | WATER/GLYCOL | 4" | 2625.0 | no | V
Unit 2 | no |  | 02-VCCW175 | SAMPLE PANEL FLOW THROTTLING | U2 SAMPLE PANEL BUILDING OUTSIDE | no data | no data | SAMPLE PANEL FLOW THROTTLING | no data | CCW | PD-272B |  | OPEN | CLOSED | WATER/GLYCOL | 4" | 2617.0 | no | V
Unit 2 | no |  | 02-VCCW173 | SAMPLE PANEL COOLER OUTLET PI 357 ISO | U2 SAMPLE PANEL BUILDING OUTSIDE | no data | no data | INSTRUMENTATION | no data | CCW | PD-272B |  | OPEN | CLOSED | WATER/GLYCOL | 0.75" | 2615.0 | no | V
Unit 2 | no |  | 02-VINA149 | INA SUPPLY TO 01MBH06AA750 | U2 SCR SKID AREA | no data | no data | END USER ISOLATION | no data | INA | PD-562 |  | OPEN | CLOSED | AIR | 0.75" | 3234.0 | no | V
Unit 2 | no |  | 02-VINA142 | INA SUPPLY VALVE TO 01-YCV-HIS907 | U2 SCR SKID AREA NORTH SIDE | no data | no data | END USER ISOLATION | no data | INA | PD-562 |  | OPEN | CLOSED | AIR | 1" | 3227.0 | no | V
Unit 2 | no |  | 02-VINA106 | INA DRAIN VALVE | U2 SCR SKID AREA NORTH SIDE | no data | no data | DRAIN | no data | INA | PD-562 |  | CLOSED | OPEN | AIR | 0.75" | 3191.0 | no | V
Unit 2 | no |  | 02-VDWS205 | WATER WASH SKID ISOLATION | U2 SOITH TURBINE BLDG | no data | no data | WATER WASH SKID ISOLATION | no data | DWS | PD-332 |  | OPEN | CLOSED | Water | 2" | 3092.0 | no | V
Unit 2 | no |  | 02-VCND275 | SEAL WATER TO DRAINS PUMPS PI 328 ISO (AFTER REG) | U2 SOUTH OF DRAINS TANK (HANDRAIL) | no data | no data | INSTRUMENT ISOLATION | no data | CND | PD-306B |  | OPEN | CLOSED | Water | 0.5" | 2910.0 | no | V
Unit 2 | no |  | 02-VCND274 | SEAL WATER TO DRAINS PUMPS PI 327 ISO (BEFORE REG) | U2 SOUTH OF DRAINS TANK (HANDRAIL) | no data | no data | INSTRUMENT ISOLATION | no data | CND | PD-306B |  | OPEN | CLOSED | Water | 0.5" | 2909.0 | no | V
Unit 2 | no |  | 02-VCTP235 | UNIT 2 OFF LINE WASH SUPPLY ISOLATION AT WW SKID | U2 SOUTH TURBINE BLDG | no data | no data | UNIT 2 OFF LINE WASH SUPPLY ISOLATION AT WW SKID | no data | CTP | PD-332 |  | CLOSED | CLOSED | Water | 2" | 3079.0 | no | V
Unit 2 | no |  | 02-VCTP233 | UNIT 2 OFF LINE WASH CLEANING 3 WAY VALVE | U2 SOUTH TURBINE BLDG | no data | no data | UNIT 2 OFF LINE WASH CLEANING 3 WAY VALVE | no data | CTP | PD-332 |  | CLOSED | CLOSED | Water | 2" | 3078.0 | no | V
Unit 2 | no |  | 02-VCTP231 | UNIT 2 OFF LINE WASH SUPPLY ISOLATION AT CT PACKAGE | U2 SOUTH TURBINE BLDG | no data | no data | UNIT 2 OFF LINE WASH SUPPLY ISOLATION AT CT PACKAGE | no data | CTP | PD-332 |  | CLOSED | CLOSED | Water | 2" | 3077.0 | no | V
Unit 2 | no |  | 02-VCTP229 | INSTRUMENT ISOLATION | U2 SOUTH TURBINE BLDG | no data | no data | INSTRUMENT ISOLATION | no data | CTP | PD-332 |  | OPEN | CLOSED | Water | 0.75" | 3076.0 | no | V
Unit 2 | no |  | 02-VCTP225 | UNIT 2 ON LINE WASH SUPPLY ISOLATION AT WW SKID | U2 SOUTH TURBINE BLDG | no data | no data | UNIT 2 ON LINE WASH SUPPLY ISOLATION AT WW SKID | no data | CTP | PD-332 |  | CLOSED | CLOSED | Water | 2" | 3075.0 | no | V
Unit 2 | no |  | 02-VCTP223 | UNIT 2 ON LINE WASH CLEANING 3 WAY VALVE | U2 SOUTH TURBINE BLDG | no data | no data | UNIT 2 ON LINE WASH CLEANING 3 WAY VALVE | no data | CTP | PD-332 |  | CLOSED | CLOSED | Water | 2" | 3074.0 | no | V
Unit 2 | no |  | 02-VCTP221 | UNIT 2 ON LINE WASH SUPPLY ISOLATION AT CT PACKAGE | U2 SOUTH TURBINE BLDG | no data | no data | UNIT 2 ON LINE WASH SUPPLY ISOLATION AT CT PACKAGE | no data | CTP | PD-332 |  | CLOSED | CLOSED | Water | 2" | 3073.0 | no | V
Unit 2 | no |  | 02-VCTP219 | INSTRUMENT ISOLATION | U2 SOUTH TURBINE BLDG | no data | no data | INSTRUMENT ISOLATION | no data | CTP | PD-332 |  | OPEN | CLOSED | Water | 0.75" | 3072.0 | no | V
Unit 2 | no |  | 02-VCTP200 | UNIT 2 WATER WASH TANK INLET ISOLATION | U2 SOUTH TURBINE BLDG | no data | no data | UNIT 2 WATER WASH TANK INLET ISOLATION | no data | CTP | PD-332 |  | OPEN | CLOSED | Water | 10" | 3071.0 | no | V
Unit 2 | no |  | 02-VDWS100 | CALCITE FILTER SUPPLY CHECK | U2 SOUTH TURBINE BLDG | no data | no data | CALCITE FILTER SUPPLY CHECK | no data | DWS | PD-333B |  | OPEN | CLOSED | Water | 3" | 3080.0 | no | V
Unit 2 | no |  | 02-TCV-CND706 | CRH VENTILATOR DSH SPRAY TCV | U2 SOUTHSIDE ACHE | no data | no data | CRH VENTILATOR DSH SPRAY TCV | no data | CND | PD-030B |  | OPEN | CLOSED | Water | 2" | 2055.0 | no | no data
Unit 2 | no |  | 02-PSV-INA105 | INSTA AIR RELIEF VALVE SOUTH OF 2B ECA ENCLOSURE | U2 SOUTHSIDE OF 2B ECA CMPRESSOR | no data | no data | AIR SUPPLY OVERPRESSURE PROTECTION | no data | INA | PD-562 |  | OPEN | CLOSED | AIR | 0.75" | 2045.0 | no | no data
Unit 2 | no |  | 02-TV-HRH117 | DRIP LEG DRAIN - AUTOMATED | U2 SOUTHSIDE OF INLET DUCT | no data | no data | DRIP LEG DRAIN | no data | HRH | PD-034B |  | OPEN | CLOSED | Steam | 2" | 2061.0 | no | no data
Unit 2 | no |  | 02-PRV-CND326 | STEAM DRAINS PUMP SEAL WATER PRV | U2 ST DRAINS PIT AREA | no data | no data | STEAM DRAINS PUMP SEAL WATER PRV | no data | CND | PD-306B |  | OPEN | CLOSED | Water | 0.5" | 1994.0 | no | no data
Unit 2 | no |  | 02-PRV-CND325 | STEAM DRAINS PUMP SEAL WATER PRV | U2 ST DRAINS PIT AREA | no data | no data | STEAM DRAINS PUMP SEAL WATER PRV | no data | CND | PD-306B |  | OPEN | CLOSED | Water | 0.5" | 1993.0 | no | no data
Unit 2 | no |  | 02-PSV-AXS329 | FUEL GAS TO STARTUP HEAT EXCHANGER RELIEF VALVE | U2 ST DRAINS PIT PIPE RACK | no data | no data | HEAT EXCHANGER RELIEF VALVE | no data | AXS | PD-123B |  | OPEN | CLOSED | Steam | 0.75" | 1999.0 | no | no data
BOP | no |  | 00-VSWS653 | SERVICE WATER ISO UNIT 2 ST DRAINS TANK AREA | U2 ST DRAINS TANK AREA | no data | no data | UTS ISOLATION | no data | SWS | PD-393 |  | OPEN | CLOSED | Water | 1" | 400.0 | no | V
Unit 2 | no |  | 02-TCV-CND718 | LP DRAINS TANK QUENCH SPRAY TCV | U2 STEAM DRAINS PIT | no data | no data | LP DRAINS TANK QUENCH SPRAY TCV | no data | CND | PD-305B |  | OPEN | CLOSED | Water | 2" | 2058.0 | no | no data
BOP | no |  | 00-VSWS627 | SERVICE WATER ISO UNIT 2 STG BUILDING NORTHEAST | U2 STG BLDG | no data | no data | UTS ISOLATION | no data | SWS | PD-392 |  | OPEN | CLOSED | Water | 1" | 391.0 | no | V
BOP | no |  | 00-VSWS623 | SERVICE WATER ISO UNIT 2 STG BUILDING SOUTHEAST | U2 STG BLDG | no data | no data | UTS ISOLATION | no data | SWS | PD-392 |  | OPEN | CLOSED | Water | 1" | 387.0 | no | V
Unit 2 | no |  | 02-PSV-CMG118 | CO2 OVERPRESSURE PROTECTION | U2 STG BLDG | no data | no data | CO2 OVERPRESSURE PROTECTION | no data | CMG | PD-571 |  | OPEN | CLOSED | CARBON DIOXIDE | 1" | 2029.0 | no | no data
Unit 2 | no |  | 02-PCV-CMG117 | CO2 BACKPRESSURE REGULATOR | U2 STG BLDG | no data | no data | CO2 BACKPRESSURE REGULATOR | no data | CMG | PD-571 |  | OPEN | CLOSED | CARBON DIOXIDE | 2" | 1981.0 | no | no data
Unit 2 | no |  | 02-LV-LPS123 | U2 DRIP LEG DRAIN - AUTOMATED | U2 STG BLDG | no data | no data | DRIP LEG DRAIN - AUTOMATED | no data | LPS | PD-041B |  | OPEN | CLOSED | Steam | 2" | 1970.0 | no | no data
Unit 2 | no |  | 02-LV-LPS115 | U2 DRIP LEG DRAIN - AUTOMATED | U2 STG BLDG | no data | no data | DRIP LEG DRAIN - AUTOMATED | no data | LPS | PD-040B |  | OPEN | CLOSED | Steam | 2" | 1969.0 | no | no data
Unit 2 | no |  | 02-LV-CRH125 | U2 DRIP LEG DRAIN - AUTOMATED | U2 STG BLDG | no data | no data | DRIP LEG DRAIN - AUTOMATED | no data | CRH | PD-031B |  | OPEN | CLOSED | Steam | 2" | 1968.0 | no | no data
Unit 2 | no |  | 02-LV-CRH110 | U2 DRIP LEG DRAIN - AUTOMATED | U2 STG BLDG | no data | no data | DRIP LEG DRAIN - AUTOMATED | no data | CRH | PD-030B |  | OPEN | CLOSED | Steam | 2" | 1967.0 | no | no data
Unit 2 | no |  | 02-LV-CRH109 | U2 DRIP LEG DRAIN - AUTOMATED | U2 STG BLDG | no data | no data | DRIP LEG DRAIN - AUTOMATED | no data | CRH | PD-030B |  | OPEN | CLOSED | Steam | 2" | 1966.0 | no | no data
Unit 2 | no |  | 02-PSV-CCW381 | LUBE OIL INLET CCW RELIEF VALVE | U2 STG BLDG LOWER | no data | no data | RELIEF VALVE | no data | CCW | PD-273B |  | OPEN | CLOSED | WATER/GLYCOL | 0.75" | 2016.0 | no | no data
Unit 2 | no |  | 02-PSV-CCW391 | LUBE OIL OUTLET CCW RELIEF VALVE | U2 STG BLDG LOWER | no data | no data | RELIEF VALVE | no data | CCW | PD-273B |  | OPEN | CLOSED | WATER/GLYCOL | 0.75" | 2017.0 | no | no data
Unit 2 | no |  | 02-PSV-CCW483 | PGE02101 GENERATOR CCW RELIEF VALVE | U2 STG BLDG LOWER | no data | no data | RELIEF VALVE | no data | CCW | PD-274B |  | OPEN | CLOSED | WATER/GLYCOL | 0.75" | 2025.0 | no | no data
Unit 2 | no |  | 02-PSV-CCW473 | PGE02102 GENERATOR CCW RELIEF VALVE | U2 STG BLDG LOWER | no data | no data | RELIEF VALVE | no data | CCW | PD-274B |  | OPEN | CLOSED | WATER/GLYCOL | 0.75" | 2024.0 | no | no data
Unit 2 | no |  | 02-PSV-CCW463 | PGE02103 GENERATOR CCW RELIEF VALVE | U2 STG BLDG LOWER | no data | no data | RELIEF VALVE | no data | CCW | PD-274B |  | OPEN | CLOSED | WATER/GLYCOL | 0.75" | 2023.0 | no | no data
Unit 2 | no |  | 02-PSV-CCW453 | PGE02104 GENERATOR CCW RELIEF VALVE | U2 STG BLDG LOWER | no data | no data | RELIEF VALVE | no data | CCW | PD-274B |  | OPEN | CLOSED | WATER/GLYCOL | 0.75" | 2022.0 | no | no data
Unit 2 | no |  | 02-PSV-CCW443 | PGE02105 GENERATOR CCW RELIEF VALVE | U2 STG BLDG LOWER | no data | no data | RELIEF VALVE | no data | CCW | PD-274B |  | OPEN | CLOSED | WATER/GLYCOL | 0.75" | 2021.0 | no | no data
Unit 2 | no |  | 02-PSV-CCW433 | PGE02106 GENERATOR CCW RELIEF VALVE | U2 STG BLDG LOWER | no data | no data | RELIEF VALVE | no data | CCW | PD-274B |  | OPEN | CLOSED | WATER/GLYCOL | 0.75" | 2020.0 | no | no data
Unit 2 | no |  | 02-PSV-CCW423 | PGE02107 GENERATOR CCW RELIEF VALVE | U2 STG BLDG LOWER | no data | no data | RELIEF VALVE | no data | CCW | PD-274B |  | OPEN | CLOSED | WATER/GLYCOL | 0.75" | 2019.0 | no | no data
Unit 2 | no |  | 02-PSV-CCW413 | PGE02108 GENERATOR CCW RELIEF VALVE | U2 STG BLDG LOWER | no data | no data | RELIEF VALVE | no data | CCW | PD-274B |  | OPEN | CLOSED | WATER/GLYCOL | 0.75" | 2018.0 | no | no data
Unit 2 | no |  | 02-PSV-AXS325 | AUX STEAM HEADER SAFETY VALVE | U2 STG BLDG LOWER | no data | no data | STEAM HEADER SAFETY VALVE | no data | AXS | PD-123B |  | OPEN | CLOSED | Steam | 4" | 1998.0 | no | no data
Unit 2 | no |  | 02-PSV-AXS311 | AUX STEAM TO ELECTRIC SUPERHEATER RELIEF VALVE | U2 STG BLDG LOWER | no data | no data | no data | no data | no data | no data |  | OPEN | CLOSED | no data | no data | 1997.0 | no | no data
Unit 2 | no |  | 02-VAXS204 | SEAL STEAM REGULATING VALVE BYPASS | U2 STG BLDG UPPER | no data | no data | SEAL STEAM REGULATING VALVE BYPASS | no data | AXS | PD-300B |  | CLOSED | CLOSED | Steam | 2" | 2137.0 | no | V
Unit 2 | no |  | 02-PRV-CMG115 | CO2 PRESSURE REGULATOR | U2 STG BLDG UPPER | no data | no data | CO2 PRESSURE REGULATOR | no data | CMG | PD-571 |  | OPEN | CLOSED | CARBON DIOXIDE | 2" | 1992.0 | no | no data
Unit 2 | no |  | 02-PRV-CMG102 | NITROGEN STORAGE CYLINDER RACK OUTLET | U2 STG BLDG UPPER | no data | no data | NITROGEN STORAGE CYLINDER RACK OUTLET | no data | CMG | PD-570 |  | CLOSED | CLOSED | NITROGEN | 1" | 1991.0 | no | no data
Unit 2 | no |  | 02-PCV-LPS100 | LPS BYPASS VALVE | U2 STG BLDG UPPER | no data | no data | BYPASS VALVE | no data | LPS | PD-040B |  | OPEN | CLOSED | Steam | 12" | 1989.0 | no | no data
Unit 2 | no |  | 02-PCV-HRH100 | HRH BYPASS VALVE | U2 STG BLDG UPPER | no data | no data | BYPASS VALVE | no data | HRH | PD-034B |  | OPEN | CLOSED | Steam | 24" | 1988.0 | no | no data
BOP | no |  | 00-VSWS657 | SERVICE WATER ISO UNIT 2 STG BUILDING NORTHWEST | U2 STG BUILDING | no data | no data | UTS ISOLATION | no data | SWS | PD-393 |  | OPEN | CLOSED | Water | 1" | 403.0 | no | V
BOP | no |  | 00-VSWS655 | SERVICE WATER ISO UNIT 2 STG BUILDING SOUTHWEST | U2 STG BUILDING | no data | no data | UTS ISOLATION | no data | SWS | PD-393 |  | OPEN | CLOSED | Water | 1" | 402.0 | no | V
BOP | no |  | 00-VINA706 | WATER WASH INA ISO | U2 STG BUILDING | no data | no data | STUB-UP ISOLATION | no data | INA | PD-556 |  | OPEN | CLOSED | AIR | 1" | 282.0 | no | V
BOP | no |  | 00-VINA657 | U2 NW STG BUILDING INA STUB UP | U2 STG BUILDING | no data | no data | END USER ISOLATION | no data | INA | PD-554 |  | CLOSED | CLOSED | AIR | 0.75" | 239.0 | no | V
BOP | no |  | 00-VINA655 | U2 SOUTH WEST STG BUILDING INA STUB UP | U2 STG BUILDING | no data | no data | STUB-UP ISOLATION | no data | INA | PD-554 |  | CLOSED | CLOSED | AIR | 2" | 238.0 | no | V
BOP | no |  | 00-VINA625 | U2 2C COOLER INA STUB UP | U2 STG BUILDING | no data | no data | END USER ISOLATION | no data | INA | PD-556 |  | CLOSED | CLOSED | AIR | 0.75" | 219.0 | no | V
Unit 2 | no |  | 02-PSV-STP209 | GLAND STEAM PSV | U2 STG BUILDING UPPER | no data | no data | GLAND STEAM PSV | no data | STP | PD-300B |  | OPEN | CLOSED | Steam | 3" | 2046.0 | no | no data
Unit 2 | no |  | 02-SYD-DSW-01 | U2 Switch Yard Disconnect DC breaker | U2 switch yard Bldg- 00-LVE-PPL-02 125VDC Panelboard, Br 21/23 | no data | no data | no data | DC Breaker | no data | no data |  | CLOSED | OPEN | no data | no data | 5880.0 | no | no data
Unit 2 | no |  | 02-SYD-DSW-02 | U2 Switch Yard Disconnect DC breaker | U2 switch yard Bldg- 00-LVE-PPL-02 125VDC Panelboard, Br 22/24 | no data | no data | no data | DC Breaker | no data | no data |  | CLOSED | OPEN | no data | no data | 5869.0 | no | no data
Unit 2 | no | U2 SEAL OIL/HYDROGEN | 02-VCMG203 | H2 ISOLATION | U2 TB SE OUTSIDE | no data | no data | H2 ISOLATION | no data | CMG | PD-571 |  | OPEN | CLOSED | HYDROGEN | 1.5" | 2764.0 | no | V
Unit 2 | no | U2 SEAL OIL/HYDROGEN | 02-VCMG213 | H2 ISOLATION | U2 TB SE OUTSIDE | no data | no data | H2 ISOLATION | no data | CMG | PD-571 |  | OPEN | CLOSED | HYDROGEN | 1.5" | 2766.0 | no | V
Unit 2 | no | U2 SEAL OIL/HYDROGEN | 02-VCMG602 | H2 VENT | U2 TB SE OUTSIDE | no data | no data | no data | no data | no data | no data |  | CLOSED | OPEN | no data | no data | 6541.0 | no | V
UNIT 2 | no | U2 SEAL OIL | V-1 | MINI BULK CO2 OUTLET ISO | U2 TB SOUTH OUTSIDE | no data | no data | no data | no data | no data | no data |  | OPEN | CLOSED | no data | no data | 6531.0 | no | no data
Unit 2 | no |  | 02-VINA158 | INA SUPPLY HEADER VALVE | U2 TCA COOLER AREA | no data | no data | STUB-UP ISOLATION | no data | INA | PD-562 |  | OPEN | CLOSED | AIR | 2" | 3243.0 | no | V
Unit 2 | no |  | 02-VINA114 | INA SUPPLY VALVE | U2 TCA COOLER AREA | no data | no data | END USER ISOLATION | no data | INA | PD-562 |  | OPEN | CLOSED | AIR | 0.75" | 3199.0 | no | V
Unit 2 | no |  | 02-VINA112 | INA SUPPLY VALVE 01MBH05AA752 | U2 TCA COOLER AREA | no data | no data | END USER ISOLATION | no data | INA | PD-562 |  | OPEN | CLOSED | AIR | 0.75" | 3197.0 | no | V
Unit 2 | no |  | 02-VCTP111 | UNIT 2 COOLING AIR COOLER (LOW TEMP) DRAIN VALVE (B) ISOLATION | U2 TCA COOLER AREA | no data | no data | UNIT 2 COOLING AIR COOLER (LOW TEMP) DRAIN VALVE (B) ISOLATION | no data | CTP | PD-335B |  | CLOSED | OPEN | Air/Water | 1" | 3057.0 | no | V
Unit 2 | no |  | 02-VCTP110 | UNIT 2 COOLING AIR COOLER (LOW TEMP) DRAIN VALVE (A) ISOLATION | U2 TCA COOLER AREA | no data | no data | UNIT 2 COOLING AIR COOLER (LOW TEMP) DRAIN VALVE (A) ISOLATION | no data | CTP | PD-335B |  | CLOSED | OPEN | Air/Water | 2" | 3056.0 | no | V
Unit 2 | no |  | 02-VCTP109 | UNIT 2 COOLING AIR COOLER (HIGH TEMP) DRAIN VALVE (A) ISOLATION | U2 TCA COOLER AREA | no data | no data | UNIT 2 COOLING AIR COOLER (HIGH TEMP) DRAIN VALVE (A) ISOLATION | no data | CTP | PD-335B |  | CLOSED | OPEN | Air/Water | 2" | 3055.0 | no | V
Unit 2 | no |  | 02-VCTP108 | UNIT 2 COOLING AIR COOLER (HIGH TEMP) DRAIN VALVE (B) ISOLATION | U2 TCA COOLER AREA | no data | no data | UNIT 2 COOLING AIR COOLER (HIGH TEMP) DRAIN VALVE (B) ISOLATION | no data | CTP | PD-335B |  | CLOSED | OPEN | Air/Water | 1" | 3054.0 | no | V
Unit 2 | no |  | 02-VCTP105 | UNIT 2 BLADE COMBUSTOR ISOLATION | U2 TCA COOLER AREA | no data | no data | UNIT 2 BLADE COMBUSTOR ISOLATION | no data | CTP | PD-335B |  | OPEN | CLOSED | Air/Water | 1" | 3051.0 | no | V
Unit 2 | no |  | 02-VCTP103 | UNIT 2 BLADE RING DRAIN ISOLATION | U2 TCA COOLER AREA | no data | no data | UNIT 2 BLADE RING DRAIN ISOLATION | no data | CTP | PD-335B |  | CLOSED | OPEN | Air/Water | 2" | 3049.0 | no | V
Unit 2 | no |  | 02-PSV-BFW323 | CT TCA COOLER OVERPRESSURE PROTECTION HP FEEDWATER | U2 TCA COOLER AREA | no data | no data | CT TCA COOLER OVERPRESSURE PROTECTION | no data | BFW | PD-063B |  | OPEN | CLOSED | Water | 1" | 2004.0 | no | no data
Unit 2 | no |  | 02BTL01220VDCRECTIFIERPANEL | U2 480V AC FEED TO RECTIFIER PANEL | U2 TCP | no data | no data | no data | 480 V CIRCUIT BREAKER | no data | no data |  | CLOSED | OPEN | no data | no data | 6771.0 | no | Mitsu
Unit 2 | no |  | 02-VINA194 | INA DRAIN VALVE FOR 02-PCV-HHS902 | U2 TOP HP SUPERHEATER UNDER GRATING | no data | no data | DRAIN | no data | INA | PD-561 |  | CLOSED | OPEN | AIR | 0.75" | 3279.0 | no | V
BOP | no |  | 00-VPFS-815 | U2 water supply iso for ST/CT lube oil tank | U2 TURBINE BLDG | no data | no data | Lube Oil Control Valve | Butterfly Valve | FireSystem | no data |  | OPEN | CLOSED | no data | 3" | 6779.0 | no | V
Unit 2 | no |  | 02-LBC-01AA101 | HP Turbine Exhaust Non-return Valve | U2 TURBINE BLDG | no data | no data | no data | Valve | no data | no data |  | OPEN | CLOSED | no data | no data | 6031.0 | no | no data
no data | no |  | lotonodata282 | INA Low point drain VALVE Fire System U2 ST/Generator Coupling | U2 TURBINE BLDG | no data | no data | no data | Valve | no data | no data |  | CLOSED | OPEN | no data | no data | 6782.0 | no | Mitsu
Unit 2 | no |  | 02-VINA198 | INA supply VALVE Fire System U2 ST/Generator Coupling | U2 TURBINE BLDG | no data | no data | DRAIN | no data | INA | PD-554 |  | OPEN | CLOSED | AIR | 0.75" | 6781.0 | no | V
BOP | no |  | 00-VPFS-825 | U2 Turbine building fire system header drain | U2 TURBINE BLDG | no data | no data | Header Drain Valve | Ball Valve | FireSystem | no data |  | CLOSED | OPEN | no data | 1" | 6783.0 | no | V
BOP | no |  | 00-VPFS-816 | U2 water supply iso for ST/GENERATOR Coupling | U2 TURBINE BLDG | no data | no data | Bearings Control Valve | Butterfly Valve | FireSystem | no data |  | OPEN | CLOSED | no data | 3" | 6780.0 | no | V
BOP | no |  | 00-VPFS-814 | U2 water supply iso for TB ground floor | U2 TURBINE BLDG | no data | no data | Pedistal Control Valve | Butterfly Valve | FireSystem | no data |  | OPEN | CLOSED | no data | 4" | 6778.0 | no | V
Unit 2 | no |  | 02-PSV-CTP128 | CT CASING COOLING AIR PIPING PSV | U2 TURBINE BLDG UPPER/CASING FAN | no data | no data | CT CASING COOLING AIR PIPING PSV | no data | CTP | PD-336B |  | OPEN | CLOSED | AIR | 0.75" | 2040.0 | no | no data
Unit 2 | no |  | 02-VCTP116 | DRAIN ISOLATION | U2 TURBINE EXHAUST AREA (LADDER) | no data | no data | DRAIN ISOLATION | no data | CTP | PD-336B |  | CLOSED | OPEN | AIR | 0.75" | 3061.0 | no | V
Unit 2 | no |  | 02-VCTP115 | DRAIN ISOLATION | U2 TURBINE EXHAUST AREA (LADDER) | no data | no data | DRAIN ISOLATION | no data | CTP | PD-336B |  | CLOSED | OPEN | AIR | 0.75" | 3060.0 | no | V
Unit 2 | no |  | 02-PSV-INA104 | INSTA AIR RELIEF OUTSIDE GT ENCLOSURE WESTSIDE | U2 UNDER MAIN GAS TO GT ENCLOSURE | no data | no data | AIR SUPPLY OVERPRESSURE PROTECTION | no data | INA | PD-558 |  | OPEN | CLOSED | AIR | 0.75" | 2044.0 | no | no data
Unit 2 | no |  | 02-ARM-917A | U2 "E" Seal water supply to vacuum pump | U2 Vaccuum pump E | no data | no data | no data | Valve | no data | no data |  | OPEN | CLOSED | no data | no data | 6011.0 | no | no data
no data | no |  | YV-914 | U2 LRVP "E" non condensable inlet ISO | U2 VACUUM PUMP AREA | no data | no data | no data | Valve | no data | no data |  | AUTO | CLOSED | no data | no data | 6314.0 | no | no data
no data | no |  | V-919E | U2 LRVP E seal water ISO to make up control valve | U2 VACUUM PUMP AREA | no data | no data | no data | Valve | no data | no data |  | OPEN | CLOSED | no data | no data | 6349.0 | no | no data
no data | no |  | V-919E | U2 LRVP E seal water ISO to make up control valve (ro | U2 VACUUM PUMP AREA | no data | no data | no data | Valve | no data | no data |  | OPEN | CLOSED | no data | no data | 6345.0 | no | no data
no data | no |  | V-919B | U2 LRVP "E" seal water ISO to make up control valve | U2 VACUUM PUMP AREA | no data | no data | no data | Valve | no data | no data |  | OPEN | CLOSED | no data | no data | 6308.0 | no | no data
no data | no |  | V-919B | U2 LRVP "E" seal water ISO to make up control valve | U2 VACUUM PUMP AREA | no data | no data | no data | Valve | no data | no data |  | OPEN | CLOSED | no data | no data | 6348.0 | no | no data
no data | no |  | V-919B | U2 LRVP "E" seal water ISO to make up control valve ( | U2 VACUUM PUMP AREA | no data | no data | no data | Valve | no data | no data |  | OPEN | CLOSED | no data | no data | 6344.0 | no | no data
no data | no |  | V-919A | U2 LRVP "E" seal water ISO to bypass to tank | U2 VACUUM PUMP AREA | no data | no data | no data | Valve | no data | no data |  | OPEN | CLOSED | no data | no data | 6309.0 | no | no data
no data | no |  | V-917B | U2 LRVP "E" ISO to seal water spray valve | U2 VACUUM PUMP AREA | no data | no data | no data | Valve | no data | no data |  | OPEN | CLOSED | no data | no data | 6312.0 | no | no data
no data | no |  | V-917A | U2 LRVP "E" seal water discharge ISO after heat exch | U2 VACUUM PUMP AREA | no data | no data | no data | Valve | no data | no data |  | OPEN | CLOSED | no data | no data | 6311.0 | no | no data
no data | no |  | V-916A | U2 LRVP "E" discharge ISO off seal water tank | U2 VACUUM PUMP AREA | no data | no data | no data | Valve | no data | no data |  | OPEN | CLOSED | no data | no data | 6310.0 | no | no data
no data | no |  | V-915 | U2 LRVP "E" seal water tank equalization ISO | U2 VACUUM PUMP AREA | no data | no data | no data | Valve | no data | no data |  | OPEN | CLOSED | no data | no data | 6315.0 | no | no data
no data | no |  | V-911E | U2 LRVP "D" seal water ISO to make up control valve | U2 VACUUM PUMP AREA | no data | no data | no data | Valve | no data | no data |  | OPEN | CLOSED | no data | no data | 6355.0 | no | no data
no data | no |  | V-903E | U2 LRVP "C" seal water ISO to make up control valve | U2 VACUUM PUMP AREA | no data | no data | no data | Valve | no data | no data |  | OPEN | CLOSED | no data | no data | 6351.0 | no | no data
no data | no |  | V-903E | U2 LRVP "C" seal water ISO to make up control valve ( | U2 VACUUM PUMP AREA | no data | no data | no data | Valve | no data | no data |  | OPEN | CLOSED | no data | no data | 6331.0 | no | no data
no data | no |  | V-895E | U1 LRVP "B" seal water ISO to make up control valve | U2 VACUUM PUMP AREA | no data | no data | no data | Valve | no data | no data |  | OPEN | CLOSED | no data | no data | 6419.0 | no | no data
no data | no |  | V-895E | U2 LRVP "B" seal water ISO to make up control valve | U2 VACUUM PUMP AREA | no data | no data | no data | Valve | no data | no data |  | OPEN | CLOSED | no data | no data | 6352.0 | no | no data
no data | no |  | V-888E | U2 LRVP A seal water ISO to make up control valve | U2 VACUUM PUMP AREA | no data | no data | no data | Valve | no data | no data |  | OPEN | CLOSED | no data | no data | 6346.0 | no | no data
no data | no |  | V-888E | U2 LRVP A seal water ISO to make up control valve(roo | U2 VACUUM PUMP AREA | no data | no data | no data | Valve | no data | no data |  | OPEN | CLOSED | no data | no data | 6342.0 | no | no data
no data | no |  | lotonodata258 | U2 LRVP "D" west belly drains | U2 VACUUM PUMP AREA | no data | no data | no data | Valve | no data | no data |  | CLOSED | OPEN | no data | no data | 6366.0 | no | Mitsu
no data | no |  | lotonodata257 | U2 LRVP "D" east belly drains | U2 VACUUM PUMP AREA | no data | no data | no data | Valve | no data | no data |  | CLOSED | OPEN | no data | no data | 6365.0 | no | Mitsu
no data | no |  | lotonodata256 | U2 LRVP "C" west belly drains | U2 VACUUM PUMP AREA | no data | no data | no data | Valve | no data | no data |  | CLOSED | OPEN | no data | no data | 6341.0 | no | Mitsu
no data | no |  | lotonodata255 | U2 LRVP "C" east belly drains | U2 VACUUM PUMP AREA | no data | no data | no data | Valve | no data | no data |  | CLOSED | OPEN | no data | no data | 6340.0 | no | Mitsu
no data | no |  | lotonodata254 | U2 LRVP "B" west belly drains | U2 VACUUM PUMP AREA | no data | no data | no data | Valve | no data | no data |  | CLOSED | OPEN | no data | no data | 6329.0 | no | Mitsu
no data | no |  | lotonodata253 | U2 LRVP"B" east belly drains | U2 VACUUM PUMP AREA | no data | no data | no data | Valve | no data | no data |  | CLOSED | OPEN | no data | no data | 6328.0 | no | Mitsu
no data | no |  | lotonodata252 | U2 LRVP "E" west belly drains | U2 VACUUM PUMP AREA | no data | no data | no data | Valve | no data | no data |  | CLOSED | OPEN | no data | no data | 6318.0 | no | Mitsu
no data | no |  | lotonodata251 | U2 LRVP "E" east belly drains | U2 VACUUM PUMP AREA | no data | no data | no data | Valve | no data | no data |  | CLOSED | OPEN | no data | no data | 6317.0 | no | Mitsu
no data | no |  | lotonodata250 | U2 LRVP "E" INA-YV-883 air supply valve | U2 VACUUM PUMP AREA | no data | no data | no data | Valve | no data | no data |  | OPEN | CLOSED | no data | no data | 6316.0 | no | Mitsu
no data | no |  | lotonodata249 | U2 LRVP west belly drains | U2 VACUUM PUMP AREA | no data | no data | no data | Valve | no data | no data |  | CLOSED | OPEN | no data | no data | 6306.0 | no | Mitsu
no data | no |  | lotonodata248 | U2 LRVP east belly drains | U2 VACUUM PUMP AREA | no data | no data | no data | Valve | no data | no data |  | CLOSED | OPEN | no data | no data | 6305.0 | no | Mitsu
no data | no |  | lotonodata247 | U2 LRVP west belly drains | U2 VACUUM PUMP AREA | no data | no data | no data | Valve | no data | no data |  | CLOSED | OPEN | no data | no data | 6293.0 | no | Mitsu
no data | no |  | lotonodata246 | U2 LRVP east belly drains | U2 VACUUM PUMP AREA | no data | no data | no data | Valve | no data | no data |  | CLOSED | OPEN | no data | no data | 6292.0 | no | Mitsu
Unit 2 | no |  | 02-YV-906 | U2 LRVP "D" non condensable inlet ISO | U2 VACUUM PUMP AREA | no data | no data | no data | Valve | no data | no data |  | AUTO | CLOSED | no data | no data | 6362.0 | no | no data
Unit 2 | no |  | 02-YV-898 | U2 LRVP "C" non condensable inlet ISO | U2 VACUUM PUMP AREA | no data | no data | no data | Valve | no data | no data |  | AUTO | CLOSED | no data | no data | 6337.0 | no | no data
Unit 2 | no |  | 02-YV-890 | U2 LRVP "B" non condensable inlet ISO | U2 VACUUM PUMP AREA | no data | no data | no data | Valve | no data | no data |  | AUTO | CLOSED | no data | no data | 6325.0 | no | no data
Unit 2 | no |  | 02-YV-883 | U2 LRVP A non condensable inlet ISO | U2 VACUUM PUMP AREA | no data | no data | no data | Valve | no data | no data |  | AUTO | CLOSED | no data | no data | 6289.0 | no | no data
Unit 2 | no |  | 02-YV-883 | U2 LRVP A non condensable inlet ISO | U2 VACUUM PUMP AREA | no data | no data | no data | Valve | no data | no data |  | AUTO | CLOSED | no data | no data | 6302.0 | no | no data
Unit 2 | no |  | 02-VINA138 | INA SUPPLY TO 01-ARM-SKD-01C | U2 VACUUM PUMP AREA | no data | no data | END USER ISOLATION | no data | INA | PD-555 |  | OPEN | CLOSED | AIR | 0.75" | 3223.0 | no | V
Unit 2 | no |  | 02-VINA137 | INA SUPPLY TO 01-ARM-SKD-01C | U2 VACUUM PUMP AREA | no data | no data | END USER ISOLATION | no data | INA | PD-555 |  | OPEN | CLOSED | AIR | 0.75" | 3222.0 | no | V
Unit 2 | no |  | 02-VINA134 | INA SUPPLY TO 01-ARM-SKD-01B | U2 VACUUM PUMP AREA | no data | no data | END USER ISOLATION | no data | INA | PD-555 |  | OPEN | CLOSED | AIR | 0.75" | 3219.0 | no | V
Unit 2 | no |  | 02-VINA132 | INA SUPPLY TO 01-ARM-SKD-01A | U2 VACUUM PUMP AREA | no data | no data | END USER ISOLATION | no data | INA | PD-555 |  | OPEN | CLOSED | AIR | 0.75" | 3217.0 | no | V
Unit 2 | no |  | 02-VINA131 | U2 LRVP "D" INA-YV-883 air supply valve | U2 VACUUM PUMP AREA | no data | no data | END USER ISOLATION | no data | INA | PD-555 |  | OPEN | CLOSED | AIR | 0.75" | 6364.0 | no | V
Unit 2 | no |  | 02-V911B | U2 LRVP "D" seal water ISO to make up control valve | U2 VACUUM PUMP AREA | no data | no data | no data | Valve | no data | no data |  | OPEN | CLOSED | no data | no data | 6356.0 | no | V
Unit 2 | no |  | 02-V-911A | U2 LRVP "D" seal water ISO to bypass to tank | U2 VACUUM PUMP AREA | no data | no data | no data | Valve | no data | no data |  | OPEN | CLOSED | no data | no data | 6357.0 | no | V
Unit 2 | no |  | 02-V-909B | U2 LRVP "D" ISO to seal water spray valve | U2 VACUUM PUMP AREA | no data | no data | no data | Valve | no data | no data |  | OPEN | CLOSED | no data | no data | 6360.0 | no | V
Unit 2 | no |  | 02-V-909A | U2 LRVP "D" seal water discharge ISO after heat exch | U2 VACUUM PUMP AREA | no data | no data | no data | Valve | no data | no data |  | OPEN | CLOSED | no data | no data | 6359.0 | no | V
Unit 2 | no |  | 02-V-908A | U2 LRVP "D" discharge ISO off seal water tank | U2 VACUUM PUMP AREA | no data | no data | no data | Valve | no data | no data |  | OPEN | CLOSED | no data | no data | 6358.0 | no | V
Unit 2 | no |  | 02-V-907 | U2 LRVP "D" seal water tank equalization ISO | U2 VACUUM PUMP AREA | no data | no data | no data | Valve | no data | no data |  | OPEN | CLOSED | no data | no data | 6363.0 | no | V
Unit 2 | no |  | 02-V906 | U2 LRVP "D" non condensable suction line | U2 VACUUM PUMP AREA | no data | no data | no data | Valve | no data | no data |  | OPEN | CLOSED | no data | no data | 6361.0 | no | V
Unit 2 | no |  | 02-V903B | U2 LRVP "C" seal water ISO to make up control valve | U2 VACUUM PUMP AREA | no data | no data | no data | Valve | no data | no data |  | OPEN | CLOSED | no data | no data | 6350.0 | no | V
Unit 2 | no |  | 02-V-903A | U2 LRVP "C" seal water ISO to bypass to tank | U2 VACUUM PUMP AREA | no data | no data | no data | Valve | no data | no data |  | OPEN | CLOSED | no data | no data | 6332.0 | no | V
Unit 2 | no |  | 02-V-901B | U2 LRVP "C" ISO to seal water spray valve | U2 VACUUM PUMP AREA | no data | no data | no data | Valve | no data | no data |  | OPEN | CLOSED | no data | no data | 6335.0 | no | V
Unit 2 | no |  | 02-V-901A | U2 LRVP "C" seal water discharge ISO after heat exch | U2 VACUUM PUMP AREA | no data | no data | no data | Valve | no data | no data |  | OPEN | CLOSED | no data | no data | 6334.0 | no | V
Unit 2 | no |  | 02-V-900A | U2 LRVP "C" discharge ISO off seal water tank | U2 VACUUM PUMP AREA | no data | no data | no data | Valve | no data | no data |  | OPEN | CLOSED | no data | no data | 6333.0 | no | V
Unit 2 | no |  | 02-V-899 | U2 LRVP "C" seal water tank equalization ISO | U2 VACUUM PUMP AREA | no data | no data | no data | Valve | no data | no data |  | OPEN | CLOSED | no data | no data | 6338.0 | no | V
Unit 2 | no |  | 02-V898 | U2 LRVP "C" non condensable suction line | U2 VACUUM PUMP AREA | no data | no data | no data | Valve | no data | no data |  | OPEN | CLOSED | no data | no data | 6336.0 | no | V
Unit 2 | no |  | 02-V895B | U2 LRVP "B"seal water ISO to make up control valve | U2 VACUUM PUMP AREA | no data | no data | no data | Valve | no data | no data |  | OPEN | CLOSED | no data | no data | 6319.0 | no | V
Unit 2 | no |  | 02-V-895A | U2 LRVP "B" seal water ISO to bypass to tank | U2 VACUUM PUMP AREA | no data | no data | no data | Valve | no data | no data |  | OPEN | CLOSED | no data | no data | 6320.0 | no | V
Unit 2 | no |  | 02-V-893B | U2 LRVP "B" ISO to seal water spray valve | U2 VACUUM PUMP AREA | no data | no data | no data | Valve | no data | no data |  | OPEN | CLOSED | no data | no data | 6323.0 | no | V
Unit 2 | no |  | 02-V-893A | U2 LRVP "B" seal water discharge ISO after heat exch | U2 VACUUM PUMP AREA | no data | no data | no data | Valve | no data | no data |  | OPEN | CLOSED | no data | no data | 6322.0 | no | V
Unit 2 | no |  | 02-V-892A | U2 LRVP "B" discharge ISO off seal water tank | U2 VACUUM PUMP AREA | no data | no data | no data | Valve | no data | no data |  | OPEN | CLOSED | no data | no data | 6321.0 | no | V
Unit 2 | no |  | 02-V-891 | U2 LRVP "B" seal water tank equalization ISO | U2 VACUUM PUMP AREA | no data | no data | no data | Valve | no data | no data |  | OPEN | CLOSED | no data | no data | 6326.0 | no | V
Unit 2 | no |  | 02-V890 | U2 LRVP "B" non condensable suction line | U2 VACUUM PUMP AREA | no data | no data | no data | Valve | no data | no data |  | OPEN | CLOSED | no data | no data | 6324.0 | no | V
Unit 2 | no |  | 02-V888B | U2 LRVP A seal water ISO to make up control valve | U2 VACUUM PUMP AREA | no data | no data | no data | Valve | no data | no data |  | OPEN | CLOSED | no data | no data | 6283.0 | no | V
Unit 2 | no |  | 02-V-888A | U2 LRVP A seal water ISO to bypass to tank | U2 VACUUM PUMP AREA | no data | no data | no data | Valve | no data | no data |  | OPEN | CLOSED | no data | no data | 6284.0 | no | V
Unit 2 | no |  | 02-V-886B | U2 LRVP A ISO to seal water spray valve | U2 VACUUM PUMP AREA | no data | no data | no data | Valve | no data | no data |  | OPEN | CLOSED | no data | no data | 6287.0 | no | V
Unit 2 | no |  | 02-V-886A | U2 LRVP A seal water discharge ISO after heat exchan | U2 VACUUM PUMP AREA | no data | no data | no data | Valve | no data | no data |  | OPEN | CLOSED | no data | no data | 6286.0 | no | V
Unit 2 | no |  | 02-V-885A | U2 LRVP A discharge ISO off seal water tank | U2 VACUUM PUMP AREA | no data | no data | no data | Valve | no data | no data |  | OPEN | CLOSED | no data | no data | 6285.0 | no | V
Unit 2 | no |  | 02-V-884 | U2 LRVP A seal water tank equalization ISO | U2 VACUUM PUMP AREA | no data | no data | no data | Valve | no data | no data |  | OPEN | CLOSED | no data | no data | 6290.0 | no | V
Unit 2 | no |  | 02-V883 | U2 LRVP A non condensable suction line | U2 VACUUM PUMP AREA | no data | no data | no data | Valve | no data | no data |  | OPEN | CLOSED | no data | no data | 6288.0 | no | V
Unit 2 | no |  | 02-VINA101 | INA SUPPLY VALVE TO VACUUM PUMP SKID A | U2 VACUUM PUMP AREA WEST SIDE | no data | no data | STUB-UP ISOLATION | no data | INA | PD-555 |  | OPEN | CLOSED | AIR | 1" | 3186.0 | no | V
Unit 2 | no |  | 02-VINA224 | INA SUPPLY VALVE TO 02-ARM-SKD-02D | U2 VACUUM PUMP AREA WESTSIDE | no data | no data | STUB-UP ISOLATION | no data | INA | PD-555 |  | OPEN | CLOSED | AIR | 1" | 3309.0 | no | V
Unit 2 | no |  | 02-VINA213 | INA SUPPLY VALVE TO 02-ARM-SKD-02E | U2 VACUUM PUMP AREA WESTSIDE | no data | no data | STUB-UP ISOLATION | no data | INA | PD-555 |  | OPEN | CLOSED | AIR | 1" | 3298.0 | no | V
Unit 2 | no |  | 02-VINA199 | INA SUPPLY TO 02-ARM-SKD-02C | U2 VACUUM PUMP AREA WESTSIDE | no data | no data | STUB-UP ISOLATION | no data | INA | PD-555 |  | OPEN | CLOSED | AIR | 1" | 3284.0 | no | V
Unit 2 | no |  | 02-VCTP100 | U2 WATER WASH SUMP INLET ISOLATION | U2 WATER WASH TANK PAD | no data | no data | no data | no data | no data | no data |  | CLOSED | CLOSED | no data | no data | 3046.0 | no | V
Unit 2 | no |  | 02-VAQA201 | UNIT 2 AFCU ISO | U2 WEST OF "A" DILUTION AIR FAN | no data | no data | UNIT 2 AFCU ISO | no data | AQA | PD-782 |  | OPEN | CLOSED | 19% Aqueous Ammonia | 1" | 2063.0 | no | V
Unit 2 | no |  | 02-VCND235 | DEMIN FILL TO CND CHECK | U2 WEST OF CONDENSATE PUMP | no data | no data | DEMIN FILL TO CND CHECK | no data | CND | PD-052B |  | OPEN | CLOSED | Water | 3" | 2888.0 | no | V
BOP | no |  | 00-VSWS665 | SERVICE WATER UNIT 1 PERFORMANCE HEATER | U21PERFORMANCE HEATER AREA | no data | no data | UTS ISOLATION | no data | SWS | PD-394 |  | OPEN | CLOSED | Water | 1" | 407.0 | no | V
Unit 2 | no |  | 02-PSV-CND255 | DEMIN FILL TO CND OVERPERSSURE PROTECTION | U2CONDENSATE PUMP AREA | no data | no data | DWS TO CND PSV | no data | CND | PD-052B |  | OPEN | CLOSED | Water | 0.75" | 2034.0 | no | no data
Unit 1 | no |  | 01-VHHS818 | HP SH outlet DRAIN to atmoshpere (before MOV) ROOT | UNDER HP DRUM EAST | HRSG/SH HP | HRSG | HP SUPERHEATER OUTLET DRAIN | NA | HHS | 2080_00005‐3 |  | no data | no data | Water/Steam | 2" | no data | no | V
Unit 1 | no |  | 01-VHHS819 | HP SH outlet DRAIN to atmoshpere (before MOV) BLOCK | UNDER HP DRUM EAST | HRSG/SH HP | HRSG | HP SUPERHEATER OUTLET DRAIN | NA | HHS | 2080_00005‐3 |  | no data | no data | Water/Steam | 2" | no data | no | V
Unit 1 | no |  | 01-VHIS989 | IP NRV (STOP CHECK) | Under HRSG | HRSG/IP SH | no data | IP NRV (STOP CHECK) | NA | no data | 2080_00004‐3 |  | no data | no data | Steam | 8" | no data | no | V
Unit 1 | no |  | 01-VHIS986 | IP SH OUTLET PI-HIS905 BLOCK | Under HRSG | 01-PI-HIS905 | no data | IP SUPERHEATED STEAM PRESSURE INDICATION ISOLATION | NA | no data | 2080_00004‐3 |  | no data | no data | Steam | 3/4" | no data | no | V
Unit 1 | no |  | 01-VHIS985 | IP SH OUTLET PI-HIS905 ROOT | Under HRSG | 01-PI-HIS905 | no data | IP SUPERHEATED STEAM PRESSURE INDICATION ISOLATION | NA | no data | 2080_00004‐3 |  | no data | no data | Steam | 3/4" | no data | no | V
Unit 1 | no |  | 01-VHIS988 | IP SH OUTLET PT-HIS905 BLOCK | Under HRSG | 01-PT-HIS905 | no data | IP SUPERHEATED STEAM PRESSURE TRANSMITTER ISOLATION | NA | HIS | 2080_00004‐3 |  | no data | no data | Steam | 3/4" | no data | no | V
Unit 1 | no |  | 01-VHIS987 | IP SH OUTLET PT-HIS905 ROOT | Under HRSG | 01-PT-HIS905 | no data | IP SUPERHEATED STEAM PRESSURE TRANSMITTER ISOLATION | NA | HIS | 2080_00004‐3 |  | no data | no data | Steam | 3/4" | no data | no | V
Unit 1 | no |  | 01-VHIS997 | IP steam FT-HIS905A LOWER BLOCK | UNDER HRSG | 01-FT-HIS905A | no data | IP SUPERHEATED STEAM FLOW INDICATION ISOLATION | NA | HIS | 2080_00004‐3 |  | no data | no data | Steam | 3/4" | no data | no | V
Unit 1 | no |  | 01-VHIS996 | IP steam FT-HIS905A LOWER ROOT | UNDER HRSG | 01-FT-HIS905A | no data | IP SUPERHEATED STEAM FLOW INDICATION ISOLATION | NA | HIS | 2080_00004‐3 |  | no data | no data | Steam | 3/4" | no data | no | V
Unit 1 | no |  | 01-VHIS995 | IP steam FT-HIS905A UPPER BLOCK | UNDER HRSG | 01-FT-HIS905A | no data | IP SUPERHEATED STEAM FLOW INDICATION ISOLATION | NA | HIS | 2080_00004‐3 |  | no data | no data | Steam | 3/4" | no data | no | V
Unit 1 | no |  | 01-VHIS994 | IP steam FT-HIS905A UPPER ROOT | UNDER HRSG | 01-FT-HIS905A | no data | IP SUPERHEATED STEAM FLOW INDICATION ISOLATION | NA | HIS | 2080_00004‐3 |  | no data | no data | Steam | 3/4" | no data | no | V
Unit 1 | no |  | 01-VHIS867 | IP steam FT-HIS905B LOWER BLOCK | UNDER HRSG | 01-FT-HIS905B | no data | IP SUPERHEATED STEAM FLOW INDICATION ISOLATION | NA | HIS | 2080_00004‐3 |  | no data | no data | Steam | 3/4" | no data | no | V
Unit 1 | no |  | 01-VHIS866 | IP steam FT-HIS905B LOWER ROOT | UNDER HRSG | 01-FT-HIS905B | no data | IP SUPERHEATED STEAM FLOW INDICATION ISOLATION | NA | HIS | 2080_00004‐3 |  | no data | no data | Steam | 3/4" | no data | no | V
Unit 1 | no |  | 01-VHIS865 | IP steam FT-HIS905B UPPER BLOCK | UNDER HRSG | 01-FT-HIS905B | no data | IP SUPERHEATED STEAM FLOW INDICATION ISOLATION | NA | HIS | 2080_00004‐3 |  | no data | no data | Steam | 3/4" | no data | no | V
Unit 1 | no |  | 01-VHIS864 | IP steam FT-HIS905B UPPER ROOT | UNDER HRSG | 01-FT-HIS905B | no data | IP SUPERHEATED STEAM FLOW INDICATION ISOLATION | NA | HIS | 2080_00004‐3 |  | no data | no data | Steam | 3/4" | no data | no | V
Unit 1 | PRINTING |  | 01-PCV-HIS903 | IP STEAM OUTLET BACK PRESSURE CONTROL VALVE | UNDER HRSG | HRSG/IP SH/CRH HEADER | no data | IP STEAM OUTLET BACK PRESSURE CONTROL VALVE | POVCTRL | no data | 2080_00004‐3 |  | no data | no data | Steam | 8" | no data | no | no data
Unit 1 | PRINTING |  | 01-MOV-HIS908 | IP STEAM STOP EQUALIZING | UNDER HRSG | HRSG/IP SH | no data | IP STEAM STOP | MOVDIG | no data | 2080_00004‐3 |  | no data | no data | Steam | 2" | no data | no | MOV
Unit 1 | PRINTING |  | 01-MOV-HIS908 | IP STEAM STOP HANDWHEEL | UNDER HRSG | HRSG/IP SH | no data | IP STEAM STOP | MOVDIG | no data | 2080_00004‐3 |  | no data | no data | Steam | 8" | no data | no | MOV
Unit 1 | PRINTING |  | 01-VHLS906 | LP ECON VENT ROOT | Under HRSG | HRSG/ECON LP/ LP Econ Preheater/ | no data | no data | no data | no data | 2080_00006‐1 |  | CLOSED | OPEN | no data | no data | 5668.0 | no | V
Unit 1 | PRINTING |  | 01-MOV-HLS902 | LP STEAM STARTUP VENT BLOCK MOV EQUALIZING | UNDER HRSG | HRSG/SH LP | no data | no data | no data | HLS | 2080_00003‐2 |  | no data | no data | no data | no data | no data | no | no data
Unit 1 | PRINTING |  | 01-MOV-HLS905 | LP STEAM STARTUP VENT ROOT MOV EQUALIZING | UNDER HRSG | HRSG/SH LP | no data | no data | no data | HLS | 2080_00003‐2 |  | no data | no data | no data | no data | no data | no | no data
Unit 1 | PRINTING |  | 01-MOV-HHS909 | HP IBD STOP | UNDER HRSG MID | HRSG/DRUM HP/BLOWDOWN | no data | HP IBD STOP | MOVDIG | no data | 2080_00007‐1 |  | no data | no data | Water | 2 1/2" | no data | no | MOV
Unit 1 | PRINTING |  | 01-MOV-HHS912 | HP IBD MOV HANDWHEEL | UNDER HRSG MID | HRSG/DRUM HP/BLOWDOWN | no data | HP IBD STOP | MOVDIG | no data | 2080_00007‐1 |  | no data | no data | Water | 2 1/2" | no data | no | MOV
Unit 1 | PRINTING |  | 01-YCV-HHS901 | HP IBD CONTROL VALVE | UNDER HRSG MID | HRSG/DRUM HP/BLOWDOWN | no data | HP IBD CONTROL VALVE | POVCTRL | no data | 2080_00007‐1 |  | no data | no data | Water | 2" | no data | no | no data
Unit 1 | PRINTING |  | 01-MOV-HIS916 | IP IBD MOV HANDWHEEL | UNDER HRSG MID | HRSG/DRUM IP/BLOWDOWN | no data | IP IBD STOP | MOVDIG | no data | 2080_00007‐1 |  | no data | no data | Water | 2 1/2" | no data | no | MOV
Unit 1 | PRINTING |  | 01-MOV-HIS917- | IP IBD MOV HANDWHEEL | UNDER HRSG MID | HRSG/DRUM IP/BLOWDOWN | no data | IP IBD STOP | MOVDIG | no data | 2080_00007‐1 |  | no data | no data | Water | 2 1/2" | no data | no | MOV
Unit 1 | no |  | 01-VHLS995 | LP SH DRAIN ISO | UNDER HRSG MID | HRSG/SH LP | no data | LP DRAIN POT STOP | NA | no data | 2080_00007‐1 |  | no data | no data | Water | 2" | no data | no | V
Unit 1 | no |  | 01-YCV-HLS909 | LP SH DRAIN POT DRAIN | UNDER HRSG MID | HRSG/SH LP | no data | LP SUPERHEATER OUTLET DRAIN POT DRAIN | POVPOS | no data | 2080_00007‐1 |  | CLOSED | OPEN | Water | 2" | 5669.0 | no | no data
Unit 1 | no |  | 01-YTS-HLS995 | LP SPARGING STEAM STRAINER | UNDER HRSG MID | no data | no data | LP SPARGING STEAM STRAINER | NA | no data | 2080_00003‐1 |  | no data | no data | Steam | 3" | no data | no | no data
Unit 1 | no |  | 01-YCV-HLS910 | LP STEAM HEADER DRAIN (HRSG) | UNDER HRSG MID | HRSG/STEAM HEADER LP | no data | LP SUPERHEATER OUTLET DRAIN | POVPOS | no data | 2080_00007‐1 |  | no data | no data | Water | 2" | no data | no | no data
Unit 1 | no |  | 01-VHLS996 | LP STEAM HEADER DRAIN ISO (HRSG) | UNDER HRSG MID | HRSG/STEAM HEADER LP | no data | LP DRAIN POT STOP | NA | no data | 2080_00007‐1 |  | no data | no data | Water | 2" | no data | no | V
Unit 1 | no |  | 01-VHLS985 | LP SPARGING STEAM drain after MOV | UNDER HRSG NORTH | HRSG/SPARGING LP/STEAM HEADER AUX | no data | no data | no data | HLS | 2080_00003‐1 |  | no data | no data | no data | no data | no data | no | V
Unit 1 | no |  | 01-VHLS999 | LP SPARGING STEAM drain after MOV BLOCK | UNDER HRSG NORTH | HRSG/SPARGING LP/STEAM HEADER AUX | no data | LP SPARGING STEAM DRAIN | NA | HLS | 2080_00003‐1 |  | no data | no data | Water/Steam | 2" | no data | no | V
Unit 1 | no |  | 01-VHLS993 | LP SPARGING STEAM STRAINER drain after PCV BLOCK | UNDER HRSG NORTH | HRSG/SPARGING LP/STEAM HEADER AUX | Sparging | LP SPARGING STEAM STRAIN DRAIN | NA | HLS | 2080_00003‐1 |  | no data | no data | Water/Steam | 2" | no data | no | V
Unit 1 | no |  | 01-VHLS992 | LP SPARGING STEAM STRAINER drain after PCV ROOT | UNDER HRSG NORTH | HRSG/SPARGING LP/STEAM HEADER AUX | no data | no data | no data | HLS | 2080_00003‐1 |  | no data | no data | no data | no data | no data | no | V
Unit 1 | no |  | 01-V-BUR955 | FLAME SCANNER BLOWER DISCHARGE PI | UNDER HRSG SOUTH | 01-PI-BUR958 | UNIT 1 DUCT BURNER | no data | no data | FGS/DB | 2080_80405 (S1) | B10287-005-01(S1) | OPEN | no data | no data | no data | no data | no | V
Unit 1 | no |  | 01-V-BUR956 | FLAME SCANNER BLOWER DISCHARGE PT | UNDER HRSG SOUTH | 01-PIT-BUR959 | UNIT 1 DUCT BURNER | no data | no data | FGS/DB | 2080_80405 (S1) | B10287-005-01(S1) | OPEN | no data | no data | no data | no data | no | V
Unit 1 | no |  | 01-V-BURXXX | FLAME SCANNER BLOWER DISCHARGE DRAIN VALVE | UNDER HRSG SOUTH | DB | UNIT 1 DUCT BURNER | no data | no data | FGS/DB | 2080_80405 (S1) | B10287-005-01(S1) | CLOSED | no data | no data | no data | no data | no | V
Unit 1 | PRINTING |  | 01-MOV-HIS905 | IP CBD MOV HANDWHEEL | UNDER HRSG SOUTH | DRUM IP/BLOWDOWN | no data | IP CONTINUOUS BLOWDOWN STOP | MOVDIG | no data | 2080_00007‐1 |  | no data | no data | Water | 2" | no data | no | MOV
Unit 1 | no |  | 01-VHRS930 | RH INTERSTAGE ATTEMPERATOR SPRAY WATER ISOLATION | UNDER HRSG SOUTH | FW IP/REAHEAT | no data | RH INTERSTAGE ATTEMPERATOR SPRAY WATER ISOLATION | NA | no data | 2080_00004‐4 |  | no data | no data | Water | 2 1/2" | no data | no | V
Unit 1 | no |  | 01-VHRS831 | RH INTERSTAGE ATTEMPERATOR SPRAY WATER SWING CHECK VALVE | UNDER HRSG SOUTH | FW IP/REAHEAT | no data | RH INTERSTAGE ATTEMPERATOR SPRAY WATER SWING CHECK VALVE | NA | no data | 2080_00004‐4 |  | no data | no data | Water | 2 1/2" | no data | no | V
Unit 2 | no |  | 02-VHIS974 | IP drum water sample (2) valves | Under IP drum | no data | HRSG/ IP Drum | IP DRUM WATER SAMPLE ISOLATION | NA | HIS | 2080_00004‐2 |  | OPEN | no data | Water | 3/4" | no data | no | V
Unit 2 | no |  | 02-VHIS973 | IP drum water sample (2) valves | Under IP drum | no data | HRSG/ IP Drum | IP DRUM WATER SAMPLE ISOLATION | NA | HIS | 2080_00004‐2 |  | OPEN | no data | Water | 3/4" | no data | no | V
Unit 1 | no |  | 01-VHIS974 | IP drum water sample BLOCK | Under IP drum EAST | SAMPLE IP DRUM | HRSG/ IP Drum | IP DRUM WATER SAMPLE ISOLATION | NA | HIS | 2080_00004‐2 |  | OPEN | no data | Water | 3/4" | no data | no | V
Unit 1 | no |  | 01-VHIS973 | IP drum water sample ROOT | Under IP drum EAST | SAMPLE IP DRUM | HRSG/ IP Drum | IP DRUM WATER SAMPLE ISOLATION | NA | HIS | 2080_00004‐2 |  | OPEN | no data | Water | 3/4" | no data | no | V
Unit 1 | PRINTING |  | 01-VHHS948 | From TCA to HP ECON isolation | UNDER LP DRUM WEST | HRSG/ECON HP/TCA | TCA | HP TCA RETURN TO HP ECONOMIZER ISOLATION | NA | BFW HP | 2080_00005‐1 |  | OPEN | no data | Water | 6" | no data | no | V
Unit 1 | PRINTING |  | 01-VHHS948 | From TCA to HP ECON isolation EQUALIZING | UNDER LP DRUM WEST | HRSG/ECON HP/TCA | TCA | HP TCA RETURN TO HP ECONOMIZER CHECK | NA | BFW HP | 2080_00005‐1 |  | CLOSED | no data | Water | 6" | no data | no | V
Unit 1 | PRINTING |  | 01-VHIS855 | IP ECON OUTLET DRAIN BLOCK | UNDER LP DRUM WEST | IP ECON | HRSG/ IP Drum | IP ECONOMIZER OUTLET DRAIN | NA | BFW IP | 2080_00004‐2 |  | CLOSED | no data | Water | 2" | no data | no | V
Unit 1 | PRINTING |  | 01-VHIS854 | IP ECON OUTLET DRAIN ROOT | UNDER LP DRUM WEST | IP ECON | HRSG/ IP Drum | IP ECONOMIZER OUTLET DRAIN | NA | BFW IP | 2080_00004‐2 |  | CLOSED | no data | Water | 2" | no data | no | V
Unit 1 | no |  | 01-VHIS921 | IP FGH EXTRACTION CHECK VALVE | UNDER LP DRUM WEST | FGPH | no data | IP FGH EXTRACTION CHECK VALVE | NA | no data | 2080_00004‐1 |  | no data | no data | Water | 4" | no data | no | V
Unit 1 | no |  | 01-VHIS938 | IP FW DRAIN DOWNSTREAM OF LCV BLOCK | UNDER LP DRUM WEST | HRSG/IP ECON/IP DRUM | HRSG/ IP Drum | IP ECONOMIZER OUTLET DRAIN (DOWNSTREAM LCV) | NA | BFW IP | 2080_00004‐2 |  | CLOSED | no data | Water | 2" | no data | no | V
Unit 1 | no |  | 01-VHIS937 | IP FW DRAIN DOWNSTREAM OF LCV ROOT | UNDER LP DRUM WEST | HRSG/IP ECON/IP DRUM | HRSG/ IP Drum | IP ECONOMIZER OUTLET DRAIN (DOWNSTREAM LCV) | NA | BFW IP | 2080_00004‐2 |  | CLOSED | no data | Water | 2" | no data | no | V
Unit 1 | no |  | 01-VHIS933 | IP FW DRAIN UPSTREAM OF LCV BLOCK | UNDER LP DRUM WEST | HRSG/IP ECON/IP DRUM/01-LCV-HIS901 | HRSG/ IP Drum | IP ECONOMIZER OUTLET DRAIN | NA | BFW IP | 2080_00004‐2 |  | CLOSED | no data | Water | 2" | no data | no | V
Unit 1 | no |  | 01-VHIS932 | IP FW DRAIN UPSTREAM OF LCV ROOT | UNDER LP DRUM WEST | HRSG/IP ECON/IP DRUM/01-LCV-HIS901 | HRSG/ IP Drum | IP ECONOMIZER OUTLET DRAIN | NA | BFW IP | 2080_00004‐2 |  | CLOSED | no data | Water | 2" | no data | no | V
Unit 1 | PRINTING |  | 01-MOV-HIS904 | IP FW FGH STOP MOV EQUALIZING | UNDER LP DRUM WEST | FGPH | no data | no data | Valve | no data | 2080_00004‐1 |  | CLOSED | CLOSED | no data | no data | 5581.0 | no | MOV
Unit 1 | PRINTING |  | 01-MOV-HIS904 | IP FW FGH STOP MOV HANDWHEEL | UNDER LP DRUM WEST | FGPH | no data | no data | MOV handwheel | no data | 2080_00004‐1 |  | OPEN | CLOSED | no data | no data | 5580.0 | no | MOV
Unit 1 | no |  | 01-VHLS924 | LP DRUM TO BFP suction iso | UNDER LP DRUM WEST | HRSG/DRUM LP/BFP | BFP A/B suction | no data | no data | BFW | 2080_00003‐1 |  | OPEN | no data | no data | no data | no data | no | V
BOP | no |  | 00-VPDR611 | MED VOLTAGE VAULT 01 SUMP PUMP "B" BLOCK VALVE | UNDER MED VOLTAGE AREA | no data | no data | SUMP PUMP ISOLATION | no data | PDR | PD-975 |  | OPEN | CLOSED | Water | 2" | 338.0 | no | V
BOP | no |  | 00-VPDR610 | MED VOLTAGE VAULT 01 SUMP PUMP "B" CHECK VALVE | UNDER MED VOLTAGE AREA | no data | no data | SUMP PUMP CHECK VALVE | no data | PDR | PD-975 |  | CLOSED | OPEN | Water | 2" | 337.0 | no | V
BOP | no |  | 00-VPDR609 | MED VOLTAGE VAULT 01 SUMP PUMP "A" BLOCK VALVE | UNDER MED VOLTAGE AREA | no data | no data | SUMP PUMP ISOLATION | no data | PDR | PD-975 |  | OPEN | CLOSED | Water | 2" | 336.0 | no | V
BOP | no |  | 00-VPDR608 | MED VOLTAGE VAULT 01 SUMP PUMP "A" CHECK VALVE | UNDER MED VOLTAGE AREA | no data | no data | SUMP PUMP CHECK VALVE | no data | PDR | PD-975 |  | CLOSED | OPEN | Water | 2" | 335.0 | no | V
BOP | no |  | 00-VPDR607 | MED VOLTAGE VAULT 02 SUMP PUMP "B" BLOCK VALVE | UNDER MED VOLTAGE AREA | no data | no data | SUMP PUMP ISOLATION | no data | PDR | PD-975 |  | OPEN | CLOSED | Water | 2" | 334.0 | no | V
BOP | no |  | 00-VPDR606 | MED VOLTAGE VAULT 02 SUMP PUMP "B" CHECK VALVE | UNDER MED VOLTAGE AREA | no data | no data | SUMP PUMP CHECK VALVE | no data | PDR | PD-975 |  | CLOSED | OPEN | Water | 2" | 333.0 | no | V
BOP | no |  | 00-VPDR605 | MED VOLTAGE VAULT 02 SUMP PUMP "A" BLOCK VALVE | UNDER MED VOLTAGE AREA | no data | no data | SUMP PUMP ISOLATION | no data | PDR | PD-975 |  | OPEN | CLOSED | Water | 2" | 332.0 | no | V
BOP | no |  | 00-VPDR604 | MED VOLTAGE VAULT 02 SUMP PUMP "A" CHECK VALVE | UNDER MED VOLTAGE AREA | no data | no data | SUMP PUMP CHECK VALVE | no data | PDR | PD-975 |  | CLOSED | OPEN | Water | 2" | 331.0 | no | V
Unit 1 | no |  | 01-VHHS998 | HP saturated steam sample ROOT | UNDR HP DRUM EAST | SAMPLE HP SATURATED STEAM | HRSG | HP SATURATED STEAM SAMPLE ISOLATION | NA | HHS | 2080_00005‐2 |  | OPEN | no data | Water/Steam | 3/4" | no data | no | V
Unit 1 | no |  | 01-VHHS999 | HP saturated steam sample BLOCK | UNDR HP DRUM EAST | SAMPLE HP SATURATED STEAM | HRSG | HP SATURATED STEAM SAMPLE ISOLATION | NA | HHS | 2080_00005‐2 |  | OPEN | no data | Water/Steam | 3/4" | no data | no | V
Unit 1 | no |  | 01-VHRS862 | REHEAT INTERSTAGE ATTEMPERATOR DRAIN | UNDR HRSG MID | FW/REHEATER | no data | REHEAT INTERSTAGE ATTEMPERATOR DRAIN | NA | no data | 2080_00004‐4 |  | no data | no data | Water | 2" | no data | no | V
Unit 1 | no |  | 01-VHRS863 | REHEAT INTERSTAGE ATTEMPERATOR DRAIN | UNDR HRSG MID | FW/REHEATER | no data | REHEAT INTERSTAGE ATTEMPERATOR DRAIN | NA | no data | 2080_00004‐4 |  | no data | no data | Water | 2" | no data | no | V
Unit 1 | yes |  | 01-VHLS991 | LP DRUM SAMPLE BLOCK | UNDR LP DRUM WEST | HRSG/DRUM LP | no data | LP DRUM WATER SAMPLE ISOLATION | NA | no data | 2080_00003‐1 |  | no data | no data | Water | 2" | no data | no | V
Unit 1 | yes |  | 01-VHLS990 | LP DRUM SAMPLE ROOT | UNDR LP DRUM WEST | HRSG/DRUM LP | no data | LP DRUM WATER SAMPLE ISOLATION | NA | no data | 2080_00003‐1 |  | no data | no data | Water | 2" | no data | no | V
Unit 1 | no |  | 01-VINA157 | INA SUPPLY VALVE TO 01-TCV-HHS801 | UNIT 1 1ST LANDING ABOVE DUCT BURNER SKID | no data | no data | END USER ISOLATION | no data | INA | PD-559 |  | OPEN | CLOSED | AIR | 0.75" | 1728.0 | no | V
Unit 1 | no |  | 01-VCND155 | CND DISCHARGE SAMPLE ISOLATION | UNIT 1 1ST LEVEL PIPE RACK | no data | no data | CND DISCHARGE SAMPLE ISOLATION | no data | CND | PD-053A |  | OPEN | CLOSED | Water | 0.5" | 1311.0 | no | V
Unit 1 | no |  | 01-VCND150 | CND DISCHARGE SAMPLE ISOLATION | UNIT 1 1ST LEVEL PIPE RACK | no data | no data | CND DISCHARGE SAMPLE ISOLATION | no data | CND | PD-053A |  | OPEN | CLOSED | Water | 0.5" | 1306.0 | no | V
Unit 1 | no |  | 01-VCND309 | CONDENSATE TO BFP SUCTION ISOLATION | UNIT 1 1ST LEVEL PIPE RACK | no data | no data | LP ECONOMIZER BYPASS CV ISOLATION | no data | CND | PD-053A |  | OPEN | CLOSED | Water | 8" | 1408.0 | no | V
Unit 1 | no |  | 01-VCTP114 | LUBE OIL VENT DRAIN ISOLATION | UNIT 1 2C COOLER AREA | no data | no data | DRAIN ISOLATION | no data | CTP | PD-334A |  | CLOSED | OPEN | AIR/OIL | 0.75" | 1548.0 | no | V
Unit 1 | no |  | 01-VINA165 | INA SUPPLY VALVE TO 01MBH04AA712 | UNIT 1 2C COOLER AREA | no data | no data | END USER ISOLATION | no data | INA | PD-558 |  | OPEN | CLOSED | AIR | 0.75" | 1736.0 | no | V
Unit 1 | no |  | 01-VCTP113 | UNIT 1 2C COOLER DRAIN VALVE ISOLATION | UNIT 1 2C COOLER AREA | no data | no data | UNIT 1 2C COOLER DRAIN VALVE ISOLATION | no data | CTP | PD-336A |  | CLOSED | OPEN | Air/Water | 4" | 1547.0 | no | V
Unit 1 | no |  | 01-VINA191 | INA DRAIN VALVE FOR PIPE RACK | UNIT 1 ABOVE HRSG ELEC ENCLOSURE | no data | no data | DRAIN | no data | INA | PD-559 |  | CLOSED | OPEN | AIR | 0.75" | 1762.0 | no | V
no data | no |  | HTT-HPPL2511BRK911 | HTT-HPPL 2511 BRK 9/11 CKT 5 | unit 1 ACC MCC Area | no data | no data | no data | Breaker | no data | no data |  | CLOSED | OPEN | no data | no data | 6041.0 | no | no data
no data | no |  | HTT-HPPL2511Breaker4143CKT21 | HTT-HPPL 2511 Breaker 41/43 CKT 21 | unit 1 ACC MCC Area | no data | no data | no data | Breaker | no data | no data |  | CLOSED | OPEN | no data | no data | 6042.0 | no | no data
BOP | no |  | 00-VFPS672 | UNIT 1 ACC SOUTHWEST HYDRANT ISOLATION | UNIT 1 ACC SOUTHWEST | no data | no data | UNIT 1 ACC SOUTHWEST HYDRANT ISOLATION | no data | FPS | PD-471 |  | OPEN | CLOSED | Water | 8" | 180.0 | no | V
BOP | no |  | 00-VSWS687 | SERVICE WATER ISO UNIT 1 ACHE | UNIT 1 ACHE AREA | no data | no data | UTS ISOLATION | no data | SWS | PD-394 |  | OPEN | CLOSED | Water | 1" | 424.0 | no | V
Unit 1 | no |  | 01-VCCW149 | ACHE BYPASS TCV ISOLATION | UNIT 1 ACHE AREA EAST SIDE | no data | no data | ACHE BYPASS CV ISOLATION | no data | CCW | PD-270A |  | OPEN | CLOSED | WATER/GLYCOL | 24" | 1080.0 | no | V
Unit 1 | no |  | 01-VCCW148 | ACHE BYPASS TCV ISOLATION | UNIT 1 ACHE AREA EAST SIDE | no data | no data | ACHE BYPASS CV ISOLATION | no data | CCW | PD-270A |  | OPEN | CLOSED | WATER/GLYCOL | 24" | 1079.0 | no | V
Unit 1 | no |  | 01-VCCW230 | ACHE INLET DRAIN VALVE | UNIT 1 ACHE AREA EAST SIDE | no data | no data | DRAIN | no data | CCW | PD-271A |  | CLOSED | OPEN | WATER/GLYCOL | 0.75" | 1148.0 | no | V
Unit 1 | no |  | 01-VCCW229 | ACHE INLET DRAIN VALVE | UNIT 1 ACHE AREA EAST SIDE | no data | no data | DRAIN | no data | CCW | PD-271A |  | CLOSED | OPEN | WATER/GLYCOL | 0.75" | 1147.0 | no | V
Unit 1 | no |  | 01-VCCW228 | ACHE INLET DRAIN VALVE | UNIT 1 ACHE AREA EAST SIDE | no data | no data | DRAIN | no data | CCW | PD-271A |  | CLOSED | OPEN | WATER/GLYCOL | 0.75" | 1146.0 | no | V
Unit 1 | no |  | 01-VCCW227 | ACHE INLET DRAIN VALVE | UNIT 1 ACHE AREA EAST SIDE | no data | no data | DRAIN | no data | CCW | PD-271A |  | CLOSED | OPEN | WATER/GLYCOL | 0.75" | 1145.0 | no | V
Unit 1 | no |  | 01-VCCW226 | ACHE INLET DRAIN VALVE | UNIT 1 ACHE AREA EAST SIDE | no data | no data | DRAIN | no data | CCW | PD-271A |  | CLOSED | OPEN | WATER/GLYCOL | 0.75" | 1144.0 | no | V
Unit 1 | no |  | 01-VCCW129 | ACHE INLET HEADER ISOLATION | UNIT 1 ACHE AREA EAST SIDE | no data | no data | ACHE INLET HEADER ISOLATION | no data | CCW | PD-271A |  | OPEN | CLOSED | WATER/GLYCOL | 24" | 1060.0 | no | V
Unit 1 | no |  | 01-VCCW160 | ACHE INLET ISOLATION | UNIT 1 ACHE AREA EAST SIDE | no data | no data | ACHE INLET ISOLATION | no data | CCW | PD-271A |  | OPEN | CLOSED | WATER/GLYCOL | 12" | 1091.0 | no | V
Unit 1 | no |  | 01-VCCW145 | ACHE INLET ISOLATION | UNIT 1 ACHE AREA EAST SIDE | no data | no data | ACHE INLET ISOLATION | no data | CCW | PD-271A |  | OPEN | CLOSED | WATER/GLYCOL | 12" | 1076.0 | no | V
Unit 1 | no |  | 01-VCCW144 | ACHE INLET ISOLATION | UNIT 1 ACHE AREA EAST SIDE | no data | no data | ACHE INLET ISOLATION | no data | CCW | PD-271A |  | OPEN | CLOSED | WATER/GLYCOL | 12" | 1075.0 | no | V
Unit 1 | no |  | 01-VCCW123 | ACHE INLET ISOLATION | UNIT 1 ACHE AREA EAST SIDE | no data | no data | ACHE INLET ISOLATION | no data | CCW | PD-271A |  | OPEN | CLOSED | WATER/GLYCOL | 12" | 1054.0 | no | V
Unit 1 | no |  | 01-VCCW120 | ACHE INLET ISOLATION | UNIT 1 ACHE AREA EAST SIDE | no data | no data | ACHE INLET ISOLATION | no data | CCW | PD-271A |  | OPEN | CLOSED | WATER/GLYCOL | 12" | 1051.0 | no | V
Unit 1 | no |  | 01-VCCW339 | ACHE INLET PI ISOLATION | UNIT 1 ACHE AREA EAST SIDE | no data | no data | INSTRUMENTATION | no data | CCW | PD-271A |  | OPEN | CLOSED | WATER/GLYCOL | 0.75" | 1178.0 | no | V
Unit 1 | no |  | 01-VCCW337 | ACHE INLET PI ISOLATION | UNIT 1 ACHE AREA EAST SIDE | no data | no data | INSTRUMENTATION | no data | CCW | PD-271A |  | OPEN | CLOSED | WATER/GLYCOL | 0.75" | 1176.0 | no | V
Unit 1 | no |  | 01-VCCW335 | ACHE INLET PI ISOLATION | UNIT 1 ACHE AREA EAST SIDE | no data | no data | INSTRUMENTATION | no data | CCW | PD-271A |  | OPEN | CLOSED | WATER/GLYCOL | 0.75" | 1174.0 | no | V
Unit 1 | no |  | 01-VCCW333 | ACHE INLET PI ISOLATION | UNIT 1 ACHE AREA EAST SIDE | no data | no data | INSTRUMENTATION | no data | CCW | PD-271A |  | OPEN | CLOSED | WATER/GLYCOL | 0.75" | 1172.0 | no | V
Unit 1 | no |  | 01-VCCW331 | ACHE INLET PI ISOLATION | UNIT 1 ACHE AREA EAST SIDE | no data | no data | INSTRUMENTATION | no data | CCW | PD-271A |  | OPEN | CLOSED | WATER/GLYCOL | 0.75" | 1170.0 | no | V
Unit 1 | no |  | 01-VCCW150 | ACHE INLET VENT VALVE | UNIT 1 ACHE AREA EAST SIDE | no data | no data | VENT | no data | CCW | PD-271A |  | CLOSED | OPEN | WATER/GLYCOL | 0.75" | 1081.0 | no | V
Unit 1 | no |  | 01-VCCW146 | ACHE INLET VENT VALVE | UNIT 1 ACHE AREA EAST SIDE | no data | no data | VENT | no data | CCW | PD-271A |  | CLOSED | OPEN | WATER/GLYCOL | 0.75" | 1077.0 | no | V
Unit 1 | no |  | 01-VCCW143 | ACHE INLET VENT VALVE | UNIT 1 ACHE AREA EAST SIDE | no data | no data | VENT | no data | CCW | PD-271A |  | CLOSED | OPEN | WATER/GLYCOL | 0.75" | 1074.0 | no | V
Unit 1 | no |  | 01-VCCW124 | ACHE INLET VENT VALVE | UNIT 1 ACHE AREA EAST SIDE | no data | no data | VENT | no data | CCW | PD-271A |  | CLOSED | OPEN | WATER/GLYCOL | 0.75" | 1055.0 | no | V
Unit 1 | no |  | 01-VCCW110 | ACHE INLET VENT VALVE | UNIT 1 ACHE AREA EAST SIDE | no data | no data | VENT | no data | CCW | PD-271A |  | CLOSED | OPEN | WATER/GLYCOL | 0.75" | 1041.0 | no | V
Unit 1 | no |  | 01-VCCW220 | ACHE OUTLET DRAIN | UNIT 1 ACHE AREA EAST SIDE | no data | no data | DRAIN | no data | CCW | PD-271A |  | CLOSED | OPEN | WATER/GLYCOL | 0.75" | 1139.0 | no | V
Unit 1 | no |  | 01-VCCW219 | ACHE OUTLET DRAIN | UNIT 1 ACHE AREA EAST SIDE | no data | no data | DRAIN | no data | CCW | PD-271A |  | CLOSED | OPEN | WATER/GLYCOL | 0.75" | 1138.0 | no | V
Unit 1 | no |  | 01-VCCW218 | ACHE OUTLET DRAIN | UNIT 1 ACHE AREA EAST SIDE | no data | no data | DRAIN | no data | CCW | PD-271A |  | CLOSED | OPEN | WATER/GLYCOL | 0.75" | 1137.0 | no | V
Unit 1 | no |  | 01-VCCW217 | ACHE OUTLET DRAIN | UNIT 1 ACHE AREA EAST SIDE | no data | no data | DRAIN | no data | CCW | PD-271A |  | CLOSED | OPEN | WATER/GLYCOL | 0.75" | 1136.0 | no | V
Unit 1 | no |  | 01-VCCW216 | ACHE OUTLET DRAIN | UNIT 1 ACHE AREA EAST SIDE | no data | no data | DRAIN | no data | CCW | PD-271A |  | CLOSED | OPEN | WATER/GLYCOL | 0.75" | 1135.0 | no | V
Unit 1 | no |  | 01-VCCW170 | ACHE OUTLET ISOLATION/THROTTLING | UNIT 1 ACHE AREA EAST SIDE | no data | no data | ACHE OUTLET ISOLATION/THROTTLING | no data | CCW | PD-271A |  | OPEN | CLOSED | WATER/GLYCOL | 12" | 1101.0 | no | V
Unit 1 | no |  | 01-VCCW167 | ACHE OUTLET ISOLATION/THROTTLING | UNIT 1 ACHE AREA EAST SIDE | no data | no data | ACHE OUTLET ISOLATION/THROTTLING | no data | CCW | PD-271A |  | OPEN | CLOSED | WATER/GLYCOL | 12" | 1098.0 | no | V
Unit 1 | no |  | 01-VCCW125 | ACHE OUTLET ISOLATION/THROTTLING | UNIT 1 ACHE AREA EAST SIDE | no data | no data | ACHE OUTLET ISOLATION/THROTTLING | no data | CCW | PD-271A |  | OPEN | CLOSED | WATER/GLYCOL | 12" | 1056.0 | no | V
Unit 1 | no |  | 01-VCCW108 | ACHE OUTLET ISOLATION/THROTTLING | UNIT 1 ACHE AREA EAST SIDE | no data | no data | ACHE OUTLET ISOLATION/THROTTLING | no data | CCW | PD-271A |  | OPEN | CLOSED | WATER/GLYCOL | 12" | 1039.0 | no | V
Unit 1 | no |  | 01-VCCW105 | ACHE OUTLET ISOLATION/THROTTLING | UNIT 1 ACHE AREA EAST SIDE | no data | no data | ACHE OUTLET ISOLATION/THROTTLING | no data | CCW | PD-271A |  | OPEN | CLOSED | WATER/GLYCOL | 12" | 1036.0 | no | V
Unit 1 | no |  | 01-VCCW100 | ACHE OUTLET PI 219 ISOLATION | UNIT 1 ACHE AREA EAST SIDE | no data | no data | INSTRUMENTATION | no data | CCW | PD-271A |  | OPEN | CLOSED | WATER/GLYCOL | 0.75" | 1031.0 | no | V
Unit 1 | no |  | 01-VCCW101 | ACHE OUTLET PI 229 ISOLATION | UNIT 1 ACHE AREA EAST SIDE | no data | no data | INSTRUMENTATION | no data | CCW | PD-271A |  | OPEN | CLOSED | WATER/GLYCOL | 0.75" | 1032.0 | no | V
Unit 1 | no |  | 01-VCCW157 | ACHE OUTLET PI 239 ISOLATION | UNIT 1 ACHE AREA EAST SIDE | no data | no data | INSTRUMENTATION | no data | CCW | PD-271A |  | OPEN | CLOSED | WATER/GLYCOL | 0.75" | 1088.0 | no | V
Unit 1 | no |  | 01-VCCW174 | ACHE OUTLET PI 249 ISOLATION | UNIT 1 ACHE AREA EAST SIDE | no data | no data | INSTRUMENTATION | no data | CCW | PD-271A |  | OPEN | CLOSED | WATER/GLYCOL | 0.75" | 1105.0 | no | V
Unit 1 | no |  | 01-VCCW300 | ACHE OUTLET PI 259 ISOLATION | UNIT 1 ACHE AREA EAST SIDE | no data | no data | INSTRUMENTATION | no data | CCW | PD-271A |  | OPEN | CLOSED | WATER/GLYCOL | 0.75" | 1149.0 | no | V
Unit 1 | no |  | 01-VCCW171 | ACHE OUTLET PIT 271 ISOLATION | UNIT 1 ACHE AREA EAST SIDE | no data | no data | INSTRUMENTATION | no data | CCW | PD-271A |  | OPEN | CLOSED | WATER/GLYCOL | 0.75" | 1102.0 | no | V
Unit 1 | no |  | 01-VINA189 | INA DRAIN VALVE FOR 01MBP02GH001 | UNIT 1 AREA UNDER INLET INSIDE (LADDER) | no data | no data | DRAIN | no data | INA | PD-557 |  | CLOSED | OPEN | AIR | 0.75" | 1760.0 | no | V
Unit 1 | no |  | 01-VCTP119 | UNIT 1 COMBUSTION WATER WASH BLOCK VALVE | UNIT 1 BEHIND LUBE OIL TANK | no data | no data | INSTRUMENT ISOLATION | no data | CTP | PD-332 |  | CLOSED | OPEN | Water | 0.75" | 1552.0 | no | V
Unit 1 | no |  | 01-VCTP133 | UNIT 1 OFF LINE WASH CLEANING 3 WAY VALVE | UNIT 1 BEHIND LUBE OIL TANK | no data | no data | UNIT 1 OFF LINE WASH CLEANING 3 WAY VALVE | no data | CTP | PD-332 |  | CLOSED | CLOSED | Water | 3" | 1559.0 | no | V
Unit 1 | no |  | 01-VCTP123 | UNIT 1 ON LINE WASH CLEANING 3 WAY VALVE | UNIT 1 BEHIND LUBE OIL TANK | no data | no data | UNIT 1 ON LINE WASH CLEANING 3 WAY VALVE | no data | CTP | PD-332 |  | CLOSED | CLOSED | Water | 3" | 1555.0 | no | V
Unit 1 | no |  | 01-VCTP125 | UNIT 1 ON LINE WASH SUPPLY ISOLATION AT WW SKID | UNIT 1 BEHIND LUBE OIL TANK | no data | no data | UNIT 1 ON LINE WASH SUPPLY ISOLATION AT WW SKID | no data | CTP | PD-332 |  | CLOSED | CLOSED | Water | 3" | 1556.0 | no | V
Unit 1 | no |  | 01-VCTP129 | UNIT 1 WATER WASH INSTRUMENT ISOLATION | UNIT 1 BEHIND LUBE OIL TANK | no data | no data | INSTRUMENT ISOLATION | no data | CTP | PD-332 |  | OPEN | CLOSED | Water | 0.75" | 1557.0 | no | V
Unit 1 | no |  | 01-VCCW116 | BFP "A" CCW INLET PI 301 ISOLATION | UNIT 1 BOILER FEED A AREA | no data | no data | INSTRUMENTATION | no data | CCW | PD-272A |  | OPEN | CLOSED | WATER/GLYCOL | 0.75" | 1047.0 | no | V
Unit 1 | no |  | 01-VCCW188 | BFP "A" COOLER INLET DRAIN | UNIT 1 BOILER FEED A AREA | no data | no data | DRAIN | no data | CCW | PD-272A |  | CLOSED | OPEN | WATER/GLYCOL | 0.75" | 1119.0 | no | V
Unit 1 | no |  | 01-VCCW164 | BFP "A" COOLER INLET VENT | UNIT 1 BOILER FEED A AREA | no data | no data | VENT | no data | CCW | PD-272A |  | CLOSED | OPEN | WATER/GLYCOL | 0.75" | 1095.0 | no | V
Unit 1 | no |  | 01-VCCW179 | BFP "A" COOLER OUTLET PI 371 ISO | UNIT 1 BOILER FEED A AREA | no data | no data | INSTRUMENTATION | no data | CCW | PD-272A |  | OPEN | CLOSED | WATER/GLYCOL | 0.75" | 1110.0 | no | V
Unit 1 | no |  | 01-VCCW189 | BFP "A" COOLER OUTLET VENT | UNIT 1 BOILER FEED A AREA | no data | no data | VENT | no data | CCW | PD-272A |  | CLOSED | OPEN | WATER/GLYCOL | 0.75" | 1120.0 | no | V
Unit 1 | no |  | 01-VCCW172 | BFP "A" SUPPLY ISOLATION | UNIT 1 BOILER FEED A AREA | no data | no data | BFP SUPPLY ISOLATION | no data | CCW | PD-272A |  | OPEN | CLOSED | WATER/GLYCOL | 3" | 1103.0 | no | V
Unit 1 | no |  | 01-VCCW412 | BFP RETURN ISOLATION | UNIT 1 BOILER FEED A AREA | no data | no data | BFP RETURN ISOLATION | no data | CCW | PD-272A |  | OPEN | CLOSED | WATER/GLYCOL | 3" | 1247.0 | no | V
Unit 1 | no |  | 01-VCCW181 | BFP "A" FLOW THROTTLING | UNIT 1 BOILER FEED B AREA | no data | no data | BFP FLOW THROTTLING | no data | CCW | PD-272A |  | OPEN | CLOSED | WATER/GLYCOL | 3" | 1112.0 | no | V
Unit 1 | no |  | 01-VCCW178 | BFP "B" COOLER INLET DRAIN | UNIT 1 BOILER FEED B AREA | no data | no data | DRAIN | no data | CCW | PD-272A |  | CLOSED | OPEN | WATER/GLYCOL | 0.75" | 1109.0 | no | V
Unit 1 | no |  | 01-VCCW453 | BFP "B" COOLER INLET PI | UNIT 1 BOILER FEED B AREA | no data | no data | INSTRUMENTATION | no data | CCW | PD-272A |  | OPEN | CLOSED | WATER/GLYCOL | 0.75" | 1251.0 | no | V
Unit 1 | no |  | 01-VCCW194 | BFP "B" COOLER INLET VENT | UNIT 1 BOILER FEED B AREA | no data | no data | VENT | no data | CCW | PD-272A |  | CLOSED | OPEN | WATER/GLYCOL | 0.75" | 1125.0 | no | V
Unit 1 | no |  | 01-VCCW180 | BFP "B" COOLER OUTLET PI 337 ISO | UNIT 1 BOILER FEED B AREA | no data | no data | INSTRUMENTATION | no data | CCW | PD-272A |  | OPEN | CLOSED | WATER/GLYCOL | 0.75" | 1111.0 | no | V
Unit 1 | no |  | 01-VCCW176 | BFP "B" COOLER OUTLET VENT | UNIT 1 BOILER FEED B AREA | no data | no data | VENT | no data | CCW | PD-272A |  | CLOSED | OPEN | WATER/GLYCOL | 0.75" | 1107.0 | no | V
Unit 1 | no |  | 01-VCCW182 | BFP "B" FLOW THROTTLING | UNIT 1 BOILER FEED B AREA | no data | no data | BFP FLOW THROTTLING | no data | CCW | PD-272A |  | OPEN | CLOSED | WATER/GLYCOL | 3" | 1113.0 | no | V
Unit 1 | no |  | 01-VCCW177 | BFP "B" SUPPLY ISOLATION | UNIT 1 BOILER FEED B AREA | no data | no data | BFP SUPPLY ISOLATION | no data | CCW | PD-272A |  | OPEN | CLOSED | WATER/GLYCOL | 3" | 1108.0 | no | V
Unit 1 | no |  | 01-VCCW413 | BFP RETURN ISOLATION | UNIT 1 BOILER FEED B AREA | no data | no data | BFP RETURN ISOLATION | no data | CCW | PD-272A |  | OPEN | CLOSED | WATER/GLYCOL | 3" | 1248.0 | no | V
BOP | no |  | 00-VPWS625 | EMERGENCY EYE WASH STATION U1 CALCITE FILTERS ISO VALVE | UNIT 1 CALCITE FILTERS | no data | no data | ISO FOR EWE 625 | no data | PWS | PD-402 |  | OPEN | CLOSED | Water | 1" | 357.0 | no | V
Unit 1 | no |  | 01-VDWS100 | CALCITE FILTER SUPPLY CHECK | UNIT 1 CALCITE SKID AREA | no data | no data | CALCITE FILTER SUPPLY CHECK | no data | DWS | PD-333A |  | OPEN | CLOSED | Water | 3" | 1568.0 | no | V
Unit 1 | no |  | 01-VDWS101 | UNIT 1 CALCITE INSTRUMENT ISOLATION | UNIT 1 CALCITE SKID AREA | no data | no data | INSTRUMENT | no data | DWS | PD-333A |  | OPEN | CLOSED | Water | 0.75" | 1569.0 | no | V
Unit 1 | no |  | 01-VDWS104 | UNIT 1 EVAP COOLER SUPPLY ISOLATION | UNIT 1 CALCITE SKID AREA | no data | no data | UNIT 1 EVAP COOLER SUPPLY ISOLATION | no data | DWS | PD-333A |  | OPEN | CLOSED | Water | 3" | 1572.0 | no | V
Unit 1 | no |  | 01-VDWS108 | UNIT1 CALCITE DRAIN | UNIT 1 CALCITE SKID AREA | no data | no data | DRAIN | no data | DWS | PD-333A |  | CLOSED | OPEN | Water | 0.75" | 1576.0 | no | V
Unit 1 | no |  | 01-VDWS109 | UNIT 1 CALCITE INSTRUMENT ISOLATION | UNIT 1 CALCITE SKID AREA | no data | no data | INSTRUMENT | no data | DWS | PD-333A |  | OPEN | CLOSED | Water | 0.75" | 1577.0 | no | V
Unit 1 | no |  | 01-VDWS110 | UNIT 1 CALCITE INSTRUMENT ISOLATION | UNIT 1 CALCITE SKID AREA | no data | no data | INSTRUMENT | no data | DWS | PD-333A |  | OPEN | CLOSED | Water | 0.75" | 1578.0 | no | V
Unit 1 | no |  | 01-VINA207 | INA SUPPLY VALVE TO UNIT 1 CT CASING COOLING AIR FAN | UNIT 1 CASING COOLING AIR FAN | no data | no data | END USER ISOLATION | no data | INA | PD-559 |  | OPEN | CLOSED | AIR | 0.75" | 1778.0 | no | V
Unit 1 | no |  | 01-VCCW103 | CCW HEAD TANK DRAIN | UNIT 1 CCW HEAD TANK AREA | no data | no data | CCW HEAD TANK DRAIN | no data | CCW | PD-270A |  | CLOSED | OPEN | WATER/GLYCOL | 2" | 1034.0 | no | V
Unit 1 | no |  | 01-VCCW191 | CCW HEAD TANK LG ISOLATION | UNIT 1 CCW HEAD TANK AREA | no data | no data | INSTRUMENTATION | no data | CCW | PD-270A |  | OPEN | CLOSED | WATER/GLYCOL | 2" | 1122.0 | no | V
Unit 1 | no |  | 01-VCCW190 | CCW HEAD TANK LG ISOLATION | UNIT 1 CCW HEAD TANK AREA | no data | no data | INSTRUMENTATION | no data | CCW | PD-270A |  | OPEN | CLOSED | WATER/GLYCOL | 2" | 1121.0 | no | V
Unit 1 | no |  | 01-VCCW130 | CCW HEAD TANK LIT 101 ISOLATION | UNIT 1 CCW HEAD TANK AREA | no data | no data | INSTRUMENTATION | no data | CCW | PD-270A |  | OPEN | CLOSED | WATER/GLYCOL | 2" | 1061.0 | no | V
Unit 1 | no |  | 01-VDWS614 | UNIT 1 CCW INSTRUMENT ISOLATION | UNIT 1 CCW HEAD TANK AREA | no data | no data | INSTRUMENT | no data | DWS | PD-270A |  | OPEN | CLOSED | Water | 0.5" | 1579.0 | no | V
Unit 1 | no |  | 01-VDWS615 | UNIT 1 CCW INSTRUMENT ISOLATION | UNIT 1 CCW HEAD TANK AREA | no data | no data | INSTRUMENT | no data | DWS | PD-270A |  | OPEN | CLOSED | Water | 0.5" | 1580.0 | no | V
Unit 1 | no |  | 01-VDWS620 | UNIT 1 CCW DEMIN WATER MAKE UP | UNIT 1 CCW HEAD TANK AREA | no data | no data | VENT | no data | DWS | PD-270A |  | CLOSED | OPEN | Water | 0.75" | 1583.0 | no | V
Unit 1 | no | LUBE OIL/COOLER | 01-VCCW305 | LUBE OIL COOLER OUTLET ISOLATION/THROTTLING | UNIT 1 CCW LUBE OIL COOLER AREA | no data | no data | LUBE OIL COOLER OUTLET ISOLATION/THROTTLING | no data | CCW | PD-273A |  | OPEN | CLOSED | WATER/GLYCOL | 14" | 1153.0 | no | V
Unit 1 | no | LUBE OIL/COOLER | 01-VCCW304 | LUBE OIL COOLER SUPPLY ISOLATION | UNIT 1 CCW LUBE OIL COOLER AREA | no data | no data | LUBE OIL COOLER SUPPLY ISOLATION | no data | CCW | PD-273A |  | OPEN | CLOSED | WATER/GLYCOL | 14" | 1152.0 | no | V
Unit 1 | no |  | 01-VCCW140 | ACHE BYPASS LINE DRAIN | UNIT 1 CCW PUMP AREA | no data | no data | DRAIN | no data | CCW | PD-270A |  | CLOSED | OPEN | WATER/GLYCOL | 0.75" | 1071.0 | no | V
Unit 1 | no |  | 01-VCCW193 | ACHE BYPASS LINE VENT | UNIT 1 CCW PUMP AREA | no data | no data | VENT | no data | CCW | PD-270A |  | CLOSED | OPEN | WATER/GLYCOL | 0.75" | 1124.0 | no | V
Unit 1 | no |  | 01-VCCW366 | ACHE OUTLET HEADER ISOLATION | UNIT 1 CCW PUMP AREA | no data | no data | ACHE OUTLET HEADER ISOLATION | no data | CCW | PD-271A |  | OPEN | CLOSED | WATER/GLYCOL | 24" | 1205.0 | no | V
Unit 1 | no |  | 01-VCCW126 | BYPASS FOR ACHE BYPASS CV | UNIT 1 CCW PUMP AREA | no data | no data | BYPASS FOR ACHE BYPASS CV | no data | CCW | PD-270A |  | CLOSED | CLOSED | WATER/GLYCOL | 24" | 1057.0 | no | V
Unit 1 | no |  | 01-VCCW196 | CCW CHEMICAL FEEDER POT DRAIN | UNIT 1 CCW PUMP AREA | no data | no data | DRAIN | no data | CCW | PD-270A |  | CLOSED | OPEN | WATER/GLYCOL | 0.75" | 1127.0 | no | V
Unit 1 | no |  | 01-VCCW134 | CCW PMP "A" DISCHARGE DRAIN | UNIT 1 CCW PUMP AREA | no data | no data | DRAIN | no data | CCW | PD-270A |  | CLOSED | OPEN | WATER/GLYCOL | 0.75" | 1065.0 | no | V
Unit 1 | no |  | 01-VCCW135 | CCW PMP "A" DISCHARGE PIT 171 ISOLATION | UNIT 1 CCW PUMP AREA | no data | no data | INSTRUMENTATION | no data | CCW | PD-270A |  | OPEN | CLOSED | WATER/GLYCOL | 0.75" | 1066.0 | no | V
Unit 1 | no |  | 01-VCCW136 | CCW PMP "A" DISCHARGE VENT | UNIT 1 CCW PUMP AREA | no data | no data | VENT | no data | CCW | PD-270A |  | CLOSED | OPEN | WATER/GLYCOL | 0.75" | 1067.0 | no | V
Unit 1 | no |  | 01-VCCW139 | CCW PMP "A" DRAIN | UNIT 1 CCW PUMP AREA | no data | no data | DRAIN | no data | CCW | PD-270A |  | CLOSED | OPEN | WATER/GLYCOL | 0.75" | 1070.0 | no | V
Unit 1 | no |  | 01-VCCW117 | CCW PMP "A" DRAIN | UNIT 1 CCW PUMP AREA | no data | no data | DRAIN | no data | CCW | PD-270A |  | CLOSED | OPEN | WATER/GLYCOL | 0.75" | 1048.0 | no | V
Unit 1 | no |  | 01-VCCW132 | CCW PMP "A" SUCTION STRAINER DRAIN | UNIT 1 CCW PUMP AREA | no data | no data | DRAIN | no data | CCW | PD-270A |  | CLOSED | OPEN | WATER/GLYCOL | 2" | 1063.0 | no | V
Unit 1 | no |  | 01-VCCW138 | CCW PMP "A" SUCTION STRAINER PDIT 151 ISOLATION | UNIT 1 CCW PUMP AREA | no data | no data | INSTRUMENTATION | no data | CCW | PD-270A |  | OPEN | CLOSED | WATER/GLYCOL | 0.75" | 1069.0 | no | V
Unit 1 | no |  | 01-VCCW137 | CCW PMP "A" SUCTION STRAINER PDIT 151 ISOLATION | UNIT 1 CCW PUMP AREA | no data | no data | INSTRUMENTATION | no data | CCW | PD-270A |  | OPEN | CLOSED | WATER/GLYCOL | 0.75" | 1068.0 | no | V
Unit 1 | no |  | 01-VCCW159 | CCW PMP "A" SUCTION STRAINER VENT | UNIT 1 CCW PUMP AREA | no data | no data | VENT | no data | CCW | PD-270A |  | CLOSED | OPEN | WATER/GLYCOL | 0.75" | 1090.0 | no | V
Unit 1 | no |  | 01-VCCW201 | CCW PMP "A" VENT | UNIT 1 CCW PUMP AREA | no data | no data | VENT | no data | CCW | PD-270A |  | OPEN | OPEN | WATER/GLYCOL | 0.75" | 1129.0 | no | V
Unit 1 | no |  | 01-VCCW112 | CCW PMP "A" VENT | UNIT 1 CCW PUMP AREA | no data | no data | VENT | no data | CCW | PD-270A |  | CLOSED | OPEN | WATER/GLYCOL | 0.75" | 1043.0 | no | V
Unit 1 | no |  | 01-VCCW131 | CCW PMP "B" DISCHARGE PIT 131 ISOLATION | UNIT 1 CCW PUMP AREA | no data | no data | INSTRUMENTATION | no data | CCW | PD-270A |  | OPEN | CLOSED | WATER/GLYCOL | 0.75" | 1062.0 | no | V
Unit 1 | no |  | 01-VCCW151 | CCW PMP "B" DRAIN | UNIT 1 CCW PUMP AREA | no data | no data | DRAIN | no data | CCW | PD-270A |  | CLOSED | OPEN | WATER/GLYCOL | 0.75" | 1082.0 | no | V
Unit 1 | no |  | 01-VCCW141 | CCW PMP "B" DRAIN | UNIT 1 CCW PUMP AREA | no data | no data | DRAIN | no data | CCW | PD-270A |  | CLOSED | OPEN | WATER/GLYCOL | 0.75" | 1072.0 | no | V
Unit 1 | no |  | 01-VCCW152 | CCW PMP "B" SUCTION STRAINER DRAIN | UNIT 1 CCW PUMP AREA | no data | no data | DRAIN | no data | CCW | PD-270A |  | CLOSED | OPEN | WATER/GLYCOL | 2" | 1083.0 | no | V
Unit 1 | no |  | 01-VCCW158 | CCW PMP "B" SUCTION STRAINER VENT | UNIT 1 CCW PUMP AREA | no data | no data | VENT | no data | CCW | PD-270A |  | CLOSED | OPEN | WATER/GLYCOL | 0.75" | 1089.0 | no | V
Unit 1 | no |  | 01-VCCW200 | CCW PMP "B" VENT | UNIT 1 CCW PUMP AREA | no data | no data | VENT | no data | CCW | PD-270A |  | CLOSED | OPEN | WATER/GLYCOL | 0.75" | 1128.0 | no | V
Unit 1 | no |  | 01-VCCW111 | CCW PMP "B" VENT | UNIT 1 CCW PUMP AREA | no data | no data | VENT | no data | CCW | PD-270A |  | CLOSED | OPEN | WATER/GLYCOL | 0.75" | 1042.0 | no | V
Unit 1 | no |  | 01-VCCW115 | CCW PMP B SUCTION STRAINER PDIT ISOLATION | UNIT 1 CCW PUMP AREA | no data | no data | INSTRUMENTATION | no data | CCW | PD-270A |  | OPEN | CLOSED | WATER/GLYCOL | 0.75" | 1046.0 | no | V
Unit 1 | no |  | 01-VCCW104 | CCW PMP B SUCTION STRAINER PDIT ISOLATION | UNIT 1 CCW PUMP AREA | no data | no data | INSTRUMENTATION | no data | CCW | PD-270A |  | OPEN | CLOSED | WATER/GLYCOL | 0.75" | 1035.0 | no | V
Unit 1 | no |  | 01-VCCW113 | DRAIN | UNIT 1 CCW PUMP AREA | no data | no data | DRAIN | no data | CCW | PD-270A |  | CLOSED | OPEN | WATER/GLYCOL | 0.75" | 1044.0 | no | V
Unit 1 | no |  | 01-VINA122 | INA SUPPLY VALVE TO 01-PCV-CCW191 | UNIT 1 CCW PUMP AREA | no data | no data | END USER ISOLATION | no data | INA | PD-552 |  | OPEN | CLOSED | AIR | 0.75" | 1693.0 | no | V
Unit 1 | no |  | 01-VINA110 | INA SUPPLY VALVE TO 01-TCV-CCW181 | UNIT 1 CCW PUMP AREA | no data | no data | END USER ISOLATION | no data | INA | PD-552 |  | OPEN | CLOSED | AIR | 0.75" | 1681.0 | no | V
Unit 1 | no |  | 01-VCCW368 | INSTRUMENTATION | UNIT 1 CCW PUMP AREA | no data | no data | INSTRUMENTATION | no data | CCW | PD-270A |  | OPEN | CLOSED | WATER/GLYCOL | 0.75" | 1207.0 | no | V
Unit 1 | no |  | 01-VCCW367 | INSTRUMENTATION | UNIT 1 CCW PUMP AREA | no data | no data | INSTRUMENTATION | no data | CCW | PD-270A |  | OPEN | CLOSED | WATER/GLYCOL | 0.75" | 1206.0 | no | V
Unit 1 | no |  | 01-VCCW122 | INSTRUMENTATION | UNIT 1 CCW PUMP AREA | no data | no data | INSTRUMENTATION | no data | CCW | PD-270A |  | OPEN | CLOSED | WATER/GLYCOL | 0.75" | 1053.0 | no | V
Unit 1 | no |  | 01-VCCW119 | INSTRUMENTATION | UNIT 1 CCW PUMP AREA | no data | no data | INSTRUMENTATION | no data | CCW | PD-270A |  | OPEN | CLOSED | WATER/GLYCOL | 0.75" | 1050.0 | no | V
Unit 1 | no |  | 01-VCCW114 | POT FEEDER INLET ISOLATION | UNIT 1 CCW PUMP AREA | no data | no data | POT FEEDER INLET ISOLATION | no data | CCW | PD-270A |  | OPEN | CLOSED | WATER/GLYCOL | 2" | 1045.0 | no | V
Unit 1 | no |  | 01-VCCW142 | POT FEEDER OUTLET ISOLATION/THROTTLING | UNIT 1 CCW PUMP AREA | no data | no data | POT FEEDER OUTLET ISOLATION/THROTTLING | no data | CCW | PD-270A |  | CLOSED | OPEN | WATER/GLYCOL | 0.75" | 1073.0 | no | V
Unit 1 | no |  | 01-VCCW133 | POT FEEDER OUTLET ISOLATION/THROTTLING | UNIT 1 CCW PUMP AREA | no data | no data | POT FEEDER OUTLET ISOLATION/THROTTLING | no data | CCW | PD-270A |  | CLOSED | OPEN | WATER/GLYCOL | 2" | 1064.0 | no | V
Unit 1 | no |  | 01-VCCW109 | PUMP "A" DISCHARGE ISOLATION | UNIT 1 CCW PUMP AREA | no data | no data | PUMP DISCHARGE ISOLATION | no data | CCW | PD-270A |  | OPEN | CLOSED | WATER/GLYCOL | 24" | 1040.0 | no | V
Unit 1 | no |  | 01-VCCW121 | PUMP "A" SUCTION ISOLATION | UNIT 1 CCW PUMP AREA | no data | no data | PUMP SUCTION ISOLATION | no data | CCW | PD-270A |  | OPEN | CLOSED | WATER/GLYCOL | 24" | 1052.0 | no | V
Unit 1 | no |  | 01-VCCW107 | PUMP "B" DISCHARGE ISOLATION | UNIT 1 CCW PUMP AREA | no data | no data | PUMP DISCHARGE ISOLATION | no data | CCW | PD-270A |  | OPEN | CLOSED | WATER/GLYCOL | 24" | 1038.0 | no | V
Unit 1 | no |  | 01-VCCW106 | PUMP "B" SUCTION ISOLATION | UNIT 1 CCW PUMP AREA | no data | no data | PUMP SUCTION ISOLATION | no data | CCW | PD-270A |  | OPEN | CLOSED | WATER/GLYCOL | 24" | 1037.0 | no | V
Unit 1 | no |  | 01-VCCW127 | PUMP DISCHARGE CHECK | UNIT 1 CCW PUMP AREA | no data | no data | PUMP DISCHARGE CHECK | no data | CCW | PD-270A |  | OPEN | CLOSED | WATER/GLYCOL | 24" | 1058.0 | no | V
Unit 1 | no |  | 01-VCCW118 | PUMP DISCHARGE CHECK | UNIT 1 CCW PUMP AREA | no data | no data | PUMP DISCHARGE CHECK | no data | CCW | PD-270A |  | OPEN | CLOSED | WATER/GLYCOL | 24" | 1049.0 | no | V
Unit 1 | no |  | 01-VCCW155 | RECIRC CV BYPASS | UNIT 1 CCW PUMP AREA | no data | no data | SYSTEM BALANCING CV BYPASS | no data | CCW | PD-270A |  | OPEN | CLOSED | WATER/GLYCOL | 10" | 1086.0 | no | V
Unit 1 | no |  | 01-VCCW154 | RECIRC CV ISOLATION | UNIT 1 CCW PUMP AREA | no data | no data | SYSTEM BALANCING CV ISOLATION | no data | CCW | PD-270A |  | OPEN | CLOSED | WATER/GLYCOL | 16" | 1085.0 | no | V
Unit 1 | no |  | 01-VCCW153 | RECIRC CV ISOLATION | UNIT 1 CCW PUMP AREA | no data | no data | SYSTEM BALANCING CV ISOLATION | no data | CCW | PD-270A |  | OPEN | CLOSED | WATER/GLYCOL | 16" | 1084.0 | no | V
Unit 1 | no |  | 01-VCCW156 | RECIRC LINE DRAIN | UNIT 1 CCW PUMP AREA | no data | no data | DRAIN | no data | CCW | PD-270A |  | CLOSED | OPEN | WATER/GLYCOL | 0.75" | 1087.0 | no | V
Unit 1 | no |  | 01-VCCW192 | RECIRC LINE VENT | UNIT 1 CCW PUMP AREA | no data | no data | VENT | no data | CCW | PD-270A |  | CLOSED | OPEN | WATER/GLYCOL | 0.75" | 1123.0 | no | V
Unit 1 | no |  | 01-VCCW365 | VENT | UNIT 1 CCW PUMP AREA | no data | no data | VENT | no data | CCW | PD-270A |  | CLOSED | OPEN | WATER/GLYCOL | 0.75" | 1204.0 | no | V
Unit 1 | no |  | 01-VCCF104 | UNIT 1 ENCLOSURE CONTAINMENT DRAIN ISO | UNIT 1 CHEM SHACK AREA EAST SIDE | no data | no data | UNIT 1 ENCLOSURE CONTAINMENT DRAIN ISO | no data | CCF | PD-520A |  | CLOSED | OPEN | 19% Aqueous Ammonia and | 2" | 1029.0 | no | V
Unit 1 | no |  | 01-VCCW168 | SAMPLE PANEL COOLER INLET DRAIN | UNIT 1 CHEM SHACK AREA WEST SIDE | no data | no data | DRAIN | no data | CCW | PD-272A |  | CLOSED | OPEN | WATER/GLYCOL | 0.75" | 1099.0 | no | V
BOP | no |  | 00-VPWS613 | EMERGENCY EYE WASH STATION U1 CHEM SHACK ISO VALVE | UNIT 1 CHEM SHACK NORTH/EAST SIDE | no data | no data | ISO FOR EWS 613 | no data | PWS | PD-402 |  | OPEN | CLOSED | Water | 1.25" | 345.0 | no | V
Unit 1 | no |  | 01-VDWS102 | UNIT 1 PHOSPHATE SILUTION SUPPLY ISOLATION | UNIT 1 CHEM SHACK OUTSIDE | no data | no data | UNIT 1 PHOSPHATE SILUTION SUPPLY ISOLATION | no data | DWS | PD-411 |  | OPEN | CLOSED | Water | 1" | 1570.0 | no | V
Unit 1 | no |  | 01-VCMG102 | CO2 ISO | UNIT 1 CO2 EVAPORATOR AREA | no data | no data | INSTRUMENTATION | no data | CMG | PD-571 |  | OPEN | CLOSED | CARBON DIOXIDE | 0.75" | 1252.0 | no | V
Unit 1 | no |  | 01-TCV-CND706 | CRH VENTILATOR DSH SPRAY TCV | UNIT 1 CONDENSATE CORNER | no data | no data | CRH VENTILATOR DSH SPRAY TCV | no data | CND | PD-030A |  | OPEN | CLOSED | Water | 2" | 544.0 | no | no data
Unit 1 | no |  | 01-TCV-CND707 | HRH BYPASS SPRAY TCV | UNIT 1 CONDENSATE CORNER | no data | no data | HRH BYPASS SPRAY TCV | no data | CND | PD-034A |  | OPEN | CLOSED | Water | 4" | 545.0 | no | no data
Unit 1 | no |  | 01-TCV-CND726 | LP BYPASS SPRAY TCV | UNIT 1 CONDENSATE CORNER | no data | no data | LP BYPASS SPRAY TCV | no data | CND | PD-040A |  | OPEN | CLOSED | Water | 1" | 548.0 | no | no data
Unit 1 | no |  | 01-VAXS149 | SEAL STEAM REGULATION VALVE ISOLATION | UNIT 1 CONDENSATE CORNER | no data | no data | SEAL STEAM REGULATION VALVE ISOLATION | no data | AXS | PD-300A |  | OPEN | CLOSED | Steam | 4" | 590.0 | no | V
Unit 1 | no |  | 01-VAXS148 | SEAL STEAM REGULATION VALVE ISOLATION | UNIT 1 CONDENSATE CORNER | no data | no data | SEAL STEAM REGULATION VALVE ISOLATION | no data | AXS | PD-300A |  | OPEN | CLOSED | Steam | 3" | 589.0 | no | V
Unit 1 | no |  | 01-VCND136 | GLAND STEAM CONDENSER CONDENSATE DRAIN (INLET) | UNIT 1 CONDENSATE CORNER AREA | no data | no data | DRAIN VALVE | no data | CND | PD-052A |  | OPEN | CLOSED | Water | 0.75" | 1292.0 | no | V
Unit 1 | no |  | 01-VCND381 | CONDENSATE VENT | UNIT 1 CONDENSATE CORNER AREA OUTSIDE DECK | no data | no data | VENT VALVE | no data | CND | PD-034A |  | CLOSED | OPEN | Water | 0.75" | 1451.0 | no | V
Unit 1 | no |  | 01-VCND185 | CND PUMP DISCHARGE CHECK VALVE | UNIT 1 CONDENSATE PUMP AREA | no data | no data | CND PUMP DISCHARGE CHECK VALVE | no data | CND | PD-051A |  | OPEN | CLOSED | Water | 10" | 1340.0 | no | V
Unit 1 | no |  | 01-VCND148 | CND PUMP DISCHARGE CHECK VALVE | UNIT 1 CONDENSATE PUMP AREA | no data | no data | CND PUMP DISCHARGE CHECK VALVE | no data | CND | PD-051A |  | OPEN | CLOSED | Water | 10" | 1304.0 | no | V
Unit 1 | no |  | 01-VCND117 | CND PUMP DISCHARGE CHECK VALVE | UNIT 1 CONDENSATE PUMP AREA | no data | no data | CND PUMP DISCHARGE CHECK VALVE | no data | CND | PD-051A |  | CLOSED | OPEN | Water | 10" | 1275.0 | no | V
Unit 1 | no |  | 01-VCND182 | IRON FILTER BYPASS LINE VENT VALVE | UNIT 1 CONDENSATE PUMP AREA | no data | no data | VENT VALVE | no data | CND | PD-052A |  | CLOSED | OPEN | Water | 2" | 1337.0 | no | V
Unit 1 | no |  | 01-VINA103 | INA SUPPLY VALVE TO ACC CONDENSATE HEADER LINE | UNIT 1 CONDENSATE TANK AREA | no data | no data | STUB-UP ISOLATION | no data | INA | PD-557 |  | OPEN | CLOSED | AIR | 1" | 1674.0 | no | V
Unit 1 | no |  | 01-VINA205 | INA SUPPLY VALVE FOR 01-LCV-DWS715 | UNIT 1 CONDENSATE TANK AREA UPPER PLATFORM | no data | no data | END USER ISOLATION | no data | INA | PD-559 |  | OPEN | CLOSED | AIR | 0.75" | 1776.0 | no | V
Unit 1 | no |  | 01-VINA210 | INA SUPPLY VALVE TO 01-FCV-BFW147 | UNIT 1 CONDENSATE TANK AREA UPPER PLATFORM | no data | no data | END USER ISOLATION | no data | INA | PD-559 |  | OPEN | CLOSED | AIR | 0.75" | 1781.0 | no | V
Unit 1 | no |  | 01-VINA215 | INA SUPPLY VALVE TO 01-FCV-BFW187 | UNIT 1 CONDENSATE TANK AREA UPPER PLATFORM | no data | no data | END USER ISOLATION | no data | INA | PD-559 |  | OPEN | CLOSED | AIR | 0.75" | 1786.0 | no | V
Unit 1 | no |  | 01-VINA227 | INA SUPPLY VALVE TO 01-FCV-BFW359 | UNIT 1 CONDENSATE TANK AREA UPPER PLATFORM | no data | no data | END USER ISOLATION | no data | INA | PD-559 |  | OPEN | CLOSED | AIR | 0.75" | 1798.0 | no | V
Unit 1 | no |  | 01-VINA211 | INA SUPPLY VALVE TO 01-FCV-BFW475 | UNIT 1 CONDENSATE TANK AREA UPPER PLATFORM | no data | no data | END USER ISOLATION | no data | INA | PD-559 |  | OPEN | CLOSED | AIR | 0.75" | 1782.0 | no | V
Unit 1 | no |  | 01-VINA228 | INA SUPPLY VALVE TO 01-FCV-CND331 | UNIT 1 CONDENSATE TANK AREA UPPER PLATFORM | no data | no data | END USER ISOLATION | no data | INA | PD-559 |  | OPEN | CLOSED | AIR | 0.75" | 1799.0 | no | V
Unit 1 | no |  | 01-VINA209 | INA SUPPLY VALVE TO 01-PCV-AXS713 | UNIT 1 CONDENSATE TANK AREA UPPER PLATFORM | no data | no data | END USER ISOLATION | no data | INA | PD-559 |  | OPEN | CLOSED | AIR | 0.75" | 1780.0 | no | V
Unit 1 | no |  | 01-VINA208 | INA SUPPLY VALVE TO 01-TCV-AXS711 | UNIT 1 CONDENSATE TANK AREA UPPER PLATFORM | no data | no data | END USER ISOLATION | no data | INA | PD-559 |  | OPEN | CLOSED | AIR | 0.75" | 1779.0 | no | V
Unit 1 | no |  | 01-VINA229 | INA SUPPLY VALVE TO 01-YV-DWS719 | UNIT 1 CONDENSATE TANK AREA UPPER PLATFORM | no data | no data | END USER ISOLATION | no data | INA | PD-559 |  | OPEN | CLOSED | AIR | 0.75" | 1800.0 | no | V
Unit 1 | no | CONTROL OIL/COOLER | 01-VCCW195 | CONTROL OIL COOLER CCW INLET DRAIN(CCW) | UNIT 1 CONTROL OIL AREA | no data | no data | DRAIN | no data | CCW | PD-275A |  | CLOSED | OPEN | WATER/GLYCOL | 0.75" | 1126.0 | no | V
Unit 1 | no | CONTROL OIL/COOLER | 01-VCCW161 | CONTROL OIL COOLER CCW INLET VENT(CCW) | UNIT 1 CONTROL OIL AREA | no data | no data | VENT | no data | CCW | PD-275A |  | CLOSED | OPEN | WATER/GLYCOL | 0.75" | 1092.0 | no | V
Unit 1 | no | CONTROL OIL/COOLER | 01-VCCW165 | CONTROL OIL COOLER CCW OUTLET DRAIN(CCW) | UNIT 1 CONTROL OIL AREA | no data | no data | DRAIN | no data | CCW | PD-275A |  | CLOSED | OPEN | WATER/GLYCOL | 0.75" | 1096.0 | no | V
Unit 1 | no | CONTROL OIL/COOLER | 01-VCCW147 | CONTROL OIL COOLER CCW OUTLET VENT(CCW) | UNIT 1 CONTROL OIL AREA | no data | no data | VENT | no data | CCW | PD-275A |  | CLOSED | OPEN | WATER/GLYCOL | 0.75" | 1078.0 | no | V
Unit 1 | no |  | 01-VCCW162 | CONTROL OIL COOLER CCW INLET PI 541 ISO | UNIT 1 CONTROL OIL AREA | no data | no data | INSTRUMENTATION | no data | CCW | PD-275A |  | OPEN | CLOSED | WATER/GLYCOL | 0.75" | 1093.0 | no | V
Unit 1 | no |  | 01-VCCW169 | CONTROL OIL COOLER CCW OUTLET PI 557 ISO | UNIT 1 CONTROL OIL AREA | no data | no data | INSTRUMENTATION | no data | CCW | PD-275A |  | OPEN | CLOSED | WATER/GLYCOL | 0.75" | 1100.0 | no | V
Unit 1 | no |  | 01-VCTP117 | COOLING AIR TO FUEL GAS NOZZLE ISOLATION | UNIT 1 COOLING AIR N.W. TURBINE BUILDING (LADDER) | no data | no data | COOLING AIR TO FUEL GAS NOZZLE ISOLATION | no data | CTP | PD-336A |  | CLOSED | OPEN | AIR | 6" | 1551.0 | no | V
Unit 1 | no |  | 01-VINA173 | INA DRAIN FOR 01MBA11CQ001 | UNIT 1 CT EXHAUST AREA (NEED SCAFFOLD) | no data | no data | DRAIN | no data | INA | PD-558 |  | CLOSED | OPEN | AIR | 0.75" | 1744.0 | no | V
Unit 1 | no |  | 01-VINA115 | INA SUPPLY VALVE TO CT BUILDING | UNIT 1 CT EXHAUST AREA WEST SIDE | no data | no data | STUB-UP ISOLATION | no data | INA | PD-557 |  | OPEN | CLOSED | AIR | 1.5" | 1686.0 | no | V
no data | no |  | Forney-B10287-070-06 | TB-DC1 fuse # 6 | Unit 1 DB skid | no data | no data | no data | Fuse | no data | no data |  | inserted | pulled | no data | no data | 5875.0 | no | no data
no data | no |  | Forney-B10287-070-06 | TB-DC1 fuse # 8 | Unit 1 DB skid | no data | no data | no data | Fuse | no data | no data |  | inserted | pulled | no data | no data | 5876.0 | no | no data
no data | no |  | ForneyB10287-070-05A | TB-AC1 fuse # 7 | Unit 1 DB skid | no data | no data | no data | Fuse | no data | no data |  | inserted | pulled | no data | no data | 5878.0 | no | no data
no data | no |  | forney-B10287-070-06 | TB-DC1 fuse # 9 | Unit 1 DB skid area | no data | no data | no data | Fuse | no data | no data |  | inserted | pulled | no data | no data | 5877.0 | no | no data
Unit 1 | no |  | 01-VINA136 | INA SUPPLY TO 01-TCV-CND718 | UNIT 1 DRAINS HP DRAINS PIT | no data | no data | END USER ISOLATION | no data | INA | PD-559 |  | OPEN | CLOSED | AIR | 0.75" | 1707.0 | no | V
Unit 1 | no |  | 01-VINA139 | INA SUPPLY TO 01-PDR-PMP-01 | UNIT 1 DRAINS PIT SUMP PUMP AREA | no data | no data | END USER ISOLATION | no data | INA | PD-559 |  | OPEN | CLOSED | AIR | 2" | 1710.0 | no | V
Unit 1 | no |  | 01-VCND111 | CRH VENTILATOR SPRAY SUPPLY CHECK VALVE | UNIT 1 DRAINS TANK PIPE RACK | no data | no data | CRH VENTILATOR SPRAY SUPPLY CHECK VALVE | no data | CND | PD-030A |  | OPEN | CLOSED | Water | 3" | 1269.0 | no | V
Unit 1 | no |  | 01-VCND121 | HRH BYPASS SPRAY SUPPLY CHECK VALVE | UNIT 1 DRAINS TANK PIPE RACK | no data | no data | HRH BYPASS SPRAY SUPPLY CHECK VALVE | no data | CND | PD-034A |  | OPEN | CLOSED | Water | 6" | 1278.0 | no | V
Unit 1 | no |  | 01-VCND115 | LPS BYPASS SPRAY SUPPLY CHECK VALVE | UNIT 1 DRAINS TANK PIPE RACK | no data | no data | LPS BYPASS SPRAY SUPPLY CHECK VALVE | no data | CND | PD-040A |  | OPEN | CLOSED | Water | 1.5" | 1273.0 | no | V
Unit 1 | no |  | 01-VCND247 | DRAINS TANK PMP "B" SEAL WATER PI 334 ISO | UNIT 1 DRAINS TANK PIT AREA | no data | no data | INSTRUMENT ISOLATION | no data | CND | PD-306A |  | OPEN | CLOSED | Water | 0.5" | 1388.0 | no | V
Unit 1 | no |  | 01-VCND278 | SEAL WATER TO DRAINS PUMP "A" PI 335 ISO | UNIT 1 DRAINS TANK PIT AREA | no data | no data | INSTRUMENT ISOLATION | no data | CND | PD-306A |  | OPEN | CLOSED | Water | 0.5" | 1401.0 | no | V
Unit 1 | no |  | 01-VCND277 | STEAM DRAINS PUMP SEAL WATER SUPPLY CHECK | UNIT 1 DRAINS TANK PIT AREA | no data | no data | STEAM DRAINS PUMP SEAL WATER SUPPLY CHECK | no data | CND | PD-306A |  | OPEN | CLOSED | Water | 0.5" | 1400.0 | no | V
Unit 1 | no |  | 01-VCND248 | STEAM DRAINS PUMP SEAL WATER SUPPLY CHECK | UNIT 1 DRAINS TANK PIT AREA | no data | no data | STEAM DRAINS PUMP SEAL WATER SUPPLY CHECK | no data | CND | PD-306A |  | OPEN | CLOSED | Water | 0.5" | 1389.0 | no | V
Unit 1 | no |  | 01-VCCW306 | GLYCOL FILL CHECK | UNIT 1 DUCT BURNER AREA | no data | no data | GLYCOL FILL CHECK | no data | CCW | PD-270A |  | OPEN | CLOSED | WATER/GLYCOL | 2" | 1154.0 | no | V
Unit 1 | no |  | 01-VINA144 | INA SUPPLY TO 01-FGS-SKD-01 | UNIT 1 DUCT BURNER CONTROL VALVES | no data | no data | STUB-UP ISOLATION | no data | INA | PD-557 |  | OPEN | CLOSED | AIR | 1" | 1715.0 | no | V
Unit 1 | no |  | 01-VINA187 | INA DRAIN VALVE TO 01-FGS-SKD-01 | UNIT 1 DUCT BURNER CONTROL VALVES AREA | no data | no data | DRAIN | no data | INA | PD-557 |  | CLOSED | OPEN | AIR | 0.75" | 1758.0 | no | V
no data | no |  | Forney-B10287-070-06 | TB-DC1 fuse #5 | Unit 1 Duct burner skid area | no data | no data | no data | Fuse | no data | no data |  | inserted | pulled | no data | no data | 5874.0 | no | no data
Unit 1 | no |  | 01-VCCW102 | HEAD TANK TO PUMP SUCTION ISOLATION | UNIT 1 DUCT BURNER SKID AREA | no data | no data | HEAD TANK TO PUMP SUCTION ISOLATION | no data | CCW | PD-270A |  | OPEN | CLOSED | WATER/GLYCOL | 2" | 1033.0 | no | V
Unit 1 | no |  | 01-VINA107 | INA DRAIN VALVE | UNIT 1 DUCT BURNER SKID AREA | no data | no data | DRAIN | no data | INA | PD-557 |  | CLOSED | OPEN | AIR | 0.75" | 1678.0 | no | V
Unit 1 | no |  | 01-VDWS616 | CCW HEAD TANK SUPPLY CHECK | UNIT 1 DUCT BURNER SKID AREA | no data | no data | CCW HEAD TANK SUPPLY CHECK | no data | DWS | PD-270A |  | OPEN | CLOSED | Water | 2" | 1581.0 | no | V
Unit 1 | no |  | 01-VDWS617 | CCW HEAD TANK ISOLATION | UNIT 1 DUCT BURNER SKID AREA | no data | no data | CCW HEAD TANK ISOLATION | no data | DWS | PD-270A |  | OPEN | CLOSED | Water | 2" | 1582.0 | no | V
Unit 1 | no |  | 01-VCMG604 | N2 PURGE CONNECTION | UNIT 1 EAST BUILDING WALL OUTSIDE | no data | no data | N2 PURGE CONNECTION | no data | CMG | PD-571 |  | CLOSED | OPEN | HYDROGEN | 0.75" | 1259.0 | no | V
Unit 1 | no |  | 01-TV-SWS717 | HRSG SUMP QUENCH WATER | UNIT 1 EAST OF STACK | no data | no data | BLOWDOWN QUENCH CONTROL VALVE | no data | SWS | PD-090A |  | OPEN | CLOSED | Water | 2" | 551.0 | no | no data
Unit 1 | no |  | 01-TV-HPS123 | DRIP LEG DRAIN - AUTOMATED | UNIT 1 EAST SIDE OF STEAM TURBINE GRD FLOOR | no data | no data | DRIP LEG DRAIN - AUTOMATED | no data | HPS | PD-021A |  | OPEN | CLOSED | Steam | 2" | 549.0 | no | no data
Unit 1 | no |  | 01-VCND241 | ECA COOLER PUMP DISCHARGE CHECK | UNIT 1 ECA AREA | no data | no data | ECA COOLER PUMP DISCHARGE CHECK | no data | CND | PD-054A |  | OPEN | CLOSED | Water | 6" | 1383.0 | no | V
Unit 1 | no |  | 01-VCND239 | ECA COOLER PUMP DISCHARGE CHECK | UNIT 1 ECA AREA | no data | no data | ECA COOLER PUMP DISCHARGE CHECK | no data | CND | PD-054A |  | OPEN | CLOSED | Water | 6" | 1381.0 | no | V
Unit 1 | no |  | 01-VCND242 | ECA COOLING LOOP SUPPLY CHECK | UNIT 1 ECA AREA | no data | no data | ECA COOLING LOOP SUPPLY CHECK | no data | CND | PD-054A |  | OPEN | CLOSED | Water | 6" | 1384.0 | no | V
BOP | no |  | 00-VPWS612 | EMERGENCY EYE WASH STATION U1 ECA COMP "A" | UNIT 1 ECA COMP "A" NORTH SIDE | no data | no data | ISO FOR EWS 612 | no data | PWS | PD-402 |  | OPEN | CLOSED | Water | 1.25" | 344.0 | no | V
no data | no |  | Brker13CB01 | 01-HTT-HPL-1111 Brker 1/3 CB 01 | UNIT 1 ECA COMP AREA | no data | no data | no data | no data | no data | no data |  | CLOSED | OPEN | no data | no data | 425.0 | no | HT
Unit 1 | no |  | 01-PSV-INA101 | ECA COMPRESSSOR "A" NORTHSIDE | UNIT 1 ECA COMPRESSOR "A" | no data | no data | AIR SUPPLY OVERPRESSURE PROTECTION | no data | INA | PD-552 |  | OPEN | CLOSED | AIR | 0.75" | 532.0 | no | no data
Unit 1 | no |  | 01-VINA185 | AIR SUPPLY OVERPRESSURE PROTECTION TO 01QFF11-806 | UNIT 1 ECA COMPRESSOR AREA | no data | no data | AIR SUPPLY OVERPRESSURE PROTECTION | no data | INA | PD-552 |  | OPEN | CLOSED | AIR | 0.75" | 1756.0 | no | V
Unit 1 | no |  | 01-VINA181 | AIR SUPPLY OVERPRESSURE PROTECTION TO 01QFF11-806 | UNIT 1 ECA COMPRESSOR AREA | no data | no data | AIR SUPPLY OVERPRESSURE PROTECTION | no data | INA | PD-552 |  | OPEN | CLOSED | AIR | 0.75" | 1752.0 | no | V
Unit 1 | no |  | 01-VINA179 | INA DRAIN FOR 01MBH06AA761 | UNIT 1 ECA COMPRESSOR AREA | no data | no data | DRAIN | no data | INA | PD-552 |  | OPEN | CLOSED | AIR | 0.75" | 1750.0 | no | V
Unit 1 | no |  | 01-VINA180 | INA DRAIN FOR 01MBH06AA762 | UNIT 1 ECA COMPRESSOR AREA | no data | no data | DRAIN | no data | INA | PD-552 |  | OPEN | CLOSED | AIR | 0.75" | 1751.0 | no | V
Unit 1 | no |  | 01-VINA204 | INA DRAIN VALVE FOR 01MBH06AA750 | UNIT 1 ECA COMPRESSOR AREA | no data | no data | DRAIN | no data | INA | PD-552 |  | CLOSED | OPEN | AIR | 0.75" | 1775.0 | no | V
Unit 1 | no |  | 01-VINA141 | INA SUPPLY HEADER VALVE | UNIT 1 ECA COMPRESSOR AREA | no data | no data | STUB-UP ISOLATION | no data | INA | PD-552 |  | OPEN | CLOSED | AIR | 1" | 1712.0 | no | V
Unit 1 | no |  | 01-VINA140 | INA SUPPLY TO 01MBH06AA716 | UNIT 1 ECA COMPRESSOR AREA | no data | no data | END USER ISOLATION | no data | INA | PD-552 |  | OPEN | CLOSED | AIR | 0.75" | 1711.0 | no | V
Unit 1 | no |  | 01-VINA128 | INA SUPPLY VALVE FOR HEADER | UNIT 1 ECA COMPRESSOR AREA | no data | no data | STUB-UP ISOLATION | no data | INA | PD-552 |  | OPEN | CLOSED | AIR | 1" | 1699.0 | no | V
Unit 1 | no |  | 01-VINA166 | INA SUPPLY VALVE TO 01MBH06AA761 | UNIT 1 ECA COMPRESSOR AREA | no data | no data | END USER ISOLATION | no data | INA | PD-552 |  | OPEN | CLOSED | AIR | 0.75" | 1737.0 | no | V
Unit 1 | no |  | 01-VINA167 | AIR SUPPLY OVERPRESSURE PROTECTION | UNIT 1 ECA COMPRESSOR AREA | no data | no data | AIR SUPPLY OVERPRESSURE PROTECTION | no data | INA | PD-552 |  | OPEN | CLOSED | AIR | 0.75" | 1738.0 | no | V
Unit 1 | no |  | 01-VINA169 | INA SUPPLY VALVE TO 01-PSV-INA100 | UNIT 1 ECA COMPRESSOR AREA | no data | no data | END USER ISOLATION | no data | INA | PD-552 |  | OPEN | CLOSED | AIR | 0.75" | 1740.0 | no | V
Unit 1 | no |  | 01-VINA177 | AIR SUPPLY OVERPRESSURE PROTECTION TO 01QFF11-806 | UNIT 1 ECA COMPRESSOR AREA NORTHSIDE | no data | no data | AIR SUPPLY OVERPRESSURE PROTECTION | no data | INA | PD-552 |  | OPEN | CLOSED | AIR | 0.75" | 1748.0 | no | V
Unit 1 | no |  | 01-VINA171 | INA SUPPLY TO 01-PSV-INA101 | UNIT 1 ECA COMPRESSOR AREA NORTHSIDE | no data | no data | END USER ISOLATION | no data | INA | PD-552 |  | OPEN | CLOSED | AIR | 0.75" | 1742.0 | no | V
Unit 1 | no |  | 01-VINA102 | INA SUPPLY VALVE TO 01MBH06AA761 | UNIT 1 ECA COMPRESSOR AREA UPPER PLATFORM | no data | no data | END USER ISOLATION | no data | INA | PD-552 |  | OPEN | CLOSED | AIR | 0.75" | 1673.0 | no | V
Unit 1 | no |  | 01-VINA119 | INA SUPPLY VALVE TO 01MBH06AA715 | UNIT 1 ECA COMPRESSOR AREA WEST SIDE | no data | no data | END USER ISOLATION | no data | INA | PD-552 |  | OPEN | CLOSED | AIR | 0.75" | 1690.0 | no | V
Unit 1 | no |  | 01-VCCW166 | ECA COMPRESSOR "B" CCW INLET PI 521 ISO | UNIT 1 ECA COMPRESSOR EAST SIDE AREA | no data | no data | INSTRUMENTATION | no data | CCW | PD-275A |  | OPEN | CLOSED | WATER/GLYCOL | 0.75" | 1097.0 | no | V
Unit 1 | no |  | 01-VCCW163 | ECA COMPRESSOR "B" CCW OUTLET PI 537 ISO | UNIT 1 ECA COMPRESSOR EAST SIDE AREA | no data | no data | INSTRUMENTATION | no data | CCW | PD-275A |  | OPEN | CLOSED | WATER/GLYCOL | 0.75" | 1094.0 | no | V
Unit 1 | no |  | 01-VCCW128 | ECA COMPRESSOR CCW INLET PI 501 ISO | UNIT 1 ECA COMPRESSOR EAST SIDE AREA | no data | no data | INSTRUMENTATION | no data | CCW | PD-275A |  | OPEN | CLOSED | WATER/GLYCOL | 0.75" | 1059.0 | no | V
Unit 1 | no |  | 01-VINA126 | INA SUPPLY VALVE TO 01MBH06AA732 | UNIT 1 ECA COMPRESSOR SOUTH SIDE | no data | no data | STUB-UP ISOLATION | no data | INA | PD-552 |  | OPEN | CLOSED | AIR | 1" | 1697.0 | no | V
Unit 1 | no |  | 01-VINA100 | INA SUPPLY VALVE TO 01MBH06AA732 | UNIT 1 ECA COMPRESSOR SOUTH SIDE | no data | no data | END USER ISOLATION | no data | INA | PD-552 |  | OPEN | CLOSED | AIR | 1" | 1671.0 | no | V
Unit 1 | no |  | 01-VINA192 | INA SUPPLY VALVE TO 01-MBH-06AA714 | UNIT 1 ECA COMPRESSORS SOUTH SIDE | no data | no data | STUB-UP ISOLATION | no data | INA | PD-552 |  | OPEN | CLOSED | AIR | 0.75" | 1763.0 | no | V
Unit 1 | no |  | 01-VCTP107 | UNIT 1 ECA COOLER DRAIN VALVE (A) ISOLATION | UNIT 1 ECA COOLER AREA | no data | no data | UNIT 1 ECA COOLER DRAIN VALVE (A) ISOLATION | no data | CTP | PD-335A |  | CLOSED | OPEN | Air/Water | 2" | 1542.0 | no | V
Unit 1 | no |  | 01-VCTP101 | UNIT 1 ECA COOLER DRAIN VALVE (B) ISOLATION | UNIT 1 ECA COOLER AREA | no data | no data | UNIT 1 ECA COOLER DRAIN VALVE (B) ISOLATION | no data | CTP | PD-335A |  | OPEN | CLOSED | Air/Water | 1" | 1536.0 | no | V
Unit 1 | no |  | 01-VCTP106 | UNIT 1 ECA DRAIN MIST DEPARATOR DRAIN VALVE (A) ISOLATION | UNIT 1 ECA COOLER AREA | no data | no data | UNIT 1 ECA DRAIN MIST DEPARATOR DRAIN VALVE (A) ISOLATION | no data | CTP | PD-335A |  | CLOSED | OPEN | Air/Water | 2" | 1541.0 | no | V
Unit 1 | no |  | 01-VCTP104 | UNIT 1 ECA DRAIN MIST DEPARATOR DRAIN VALVE (B) ISOLATION | UNIT 1 ECA COOLER AREA | no data | no data | UNIT 1 ECA DRAIN MIST DEPARATOR DRAIN VALVE (B) ISOLATION | no data | CTP | PD-335A |  | CLOSED | OPEN | Air/Water | 1" | 1539.0 | no | V
Unit 1 | no |  | 01-VCND421 | ECA COOLER PUMP DRAIN | UNIT 1 ECA COOLER PUMP AREA | no data | no data | ECA COOLER PUMP DRAIN | no data | CND | PD-054A |  | CLOSED | OPEN | Water | 0.75" | 1464.0 | no | V
Unit 1 | no |  | 01-VCND420 | ECA COOLER PUMP DRAIN | UNIT 1 ECA COOLER PUMP AREA | no data | no data | ECA COOLER PUMP DRAIN | no data | CND | PD-054A |  | CLOSED | OPEN | Water | 0.75" | 1463.0 | no | V
Unit 1 | no |  | 01-VCND339 | CONDENSATE TO LP ECONOMIZER PIT 451A ISOLATION | UNIT 1 EXHAUST STACK AREA | no data | no data | INSTRUMENT ISOLATION | no data | CND | PD-053A |  | OPEN | CLOSED | Water | 0.75" | 1428.0 | no | V
Unit 1 | no |  | 01-VCCW379 | DRAIN | UNIT 1 GENERATOR AREA | no data | no data | DRAIN | no data | CCW | PD-274A |  | CLOSED | OPEN | WATER/GLYCOL | 0.75" | 1218.0 | no | V
Unit 1 | no |  | 01-VCCW378 | DRAIN | UNIT 1 GENERATOR AREA | no data | no data | DRAIN | no data | CCW | PD-274A |  | CLOSED | OPEN | WATER/GLYCOL | 0.75" | 1217.0 | no | V
Unit 1 | no |  | 01-VCCW377 | DRAIN | UNIT 1 GENERATOR AREA | no data | no data | DRAIN | no data | CCW | PD-274A |  | CLOSED | OPEN | WATER/GLYCOL | 0.75" | 1216.0 | no | V
Unit 1 | no |  | 01-VCCW376 | DRAIN | UNIT 1 GENERATOR AREA | no data | no data | DRAIN | no data | CCW | PD-274A |  | CLOSED | OPEN | WATER/GLYCOL | 0.75" | 1215.0 | no | V
Unit 1 | no |  | 01-VCCW375 | DRAIN | UNIT 1 GENERATOR AREA | no data | no data | DRAIN | no data | CCW | PD-274A |  | CLOSED | OPEN | WATER/GLYCOL | 0.75" | 1214.0 | no | V
Unit 1 | no |  | 01-VCCW374 | DRAIN | UNIT 1 GENERATOR AREA | no data | no data | DRAIN | no data | CCW | PD-274A |  | CLOSED | OPEN | WATER/GLYCOL | 0.75" | 1213.0 | no | V
Unit 1 | no |  | 01-VCCW373 | DRAIN | UNIT 1 GENERATOR AREA | no data | no data | DRAIN | no data | CCW | PD-274A |  | CLOSED | OPEN | WATER/GLYCOL | 0.75" | 1212.0 | no | V
Unit 1 | no |  | 01-VCCW372 | DRAIN | UNIT 1 GENERATOR AREA | no data | no data | DRAIN | no data | CCW | PD-274A |  | CLOSED | OPEN | WATER/GLYCOL | 0.75" | 1211.0 | no | V
Unit 1 | no |  | 01-VCCW389 | GEN COOLER VENT | UNIT 1 GENERATOR AREA | no data | no data | VENT | no data | CCW | PD-274A |  | CLOSED | OPEN | WATER/GLYCOL | 0.75" | 1228.0 | no | V
Unit 1 | no |  | 01-VCCW388 | GEN COOLER VENT | UNIT 1 GENERATOR AREA | no data | no data | VENT | no data | CCW | PD-274A |  | CLOSED | OPEN | WATER/GLYCOL | 0.75" | 1227.0 | no | V
Unit 1 | no |  | 01-VCCW387 | GEN COOLER VENT | UNIT 1 GENERATOR AREA | no data | no data | VENT | no data | CCW | PD-274A |  | CLOSED | OPEN | WATER/GLYCOL | 0.75" | 1226.0 | no | V
Unit 1 | no |  | 01-VCCW386 | GEN COOLER VENT | UNIT 1 GENERATOR AREA | no data | no data | VENT | no data | CCW | PD-274A |  | CLOSED | OPEN | WATER/GLYCOL | 0.75" | 1225.0 | no | V
Unit 1 | no |  | 01-VCCW385 | GEN COOLER VENT | UNIT 1 GENERATOR AREA | no data | no data | VENT | no data | CCW | PD-274A |  | CLOSED | OPEN | WATER/GLYCOL | 0.75" | 1224.0 | no | V
Unit 1 | no |  | 01-VCCW384 | GEN COOLER VENT | UNIT 1 GENERATOR AREA | no data | no data | VENT | no data | CCW | PD-274A |  | CLOSED | OPEN | WATER/GLYCOL | 0.75" | 1223.0 | no | V
Unit 1 | no |  | 01-VCCW383 | GEN COOLER VENT | UNIT 1 GENERATOR AREA | no data | no data | VENT | no data | CCW | PD-274A |  | CLOSED | OPEN | WATER/GLYCOL | 0.75" | 1222.0 | no | V
Unit 1 | no |  | 01-VCCW382 | GEN COOLER VENT | UNIT 1 GENERATOR AREA | no data | no data | VENT | no data | CCW | PD-274A |  | CLOSED | OPEN | WATER/GLYCOL | 0.75" | 1221.0 | no | V
Unit 1 | no |  | 01-VCCW401 | GENERATOR COOLER INLET DRAIN | UNIT 1 GENERATOR AREA | no data | no data | DRAIN | no data | CCW | PD-274A |  | CLOSED | OPEN | WATER/GLYCOL | 0.75" | 1236.0 | no | V
Unit 1 | no |  | 01-VCCW400 | GENERATOR COOLER INLET DRAIN | UNIT 1 GENERATOR AREA | no data | no data | DRAIN | no data | CCW | PD-274A |  | CLOSED | OPEN | WATER/GLYCOL | 0.75" | 1235.0 | no | V
Unit 1 | no |  | 01-VCCW399 | GENERATOR COOLER INLET DRAIN | UNIT 1 GENERATOR AREA | no data | no data | DRAIN | no data | CCW | PD-274A |  | CLOSED | OPEN | WATER/GLYCOL | 0.75" | 1234.0 | no | V
Unit 1 | no |  | 01-VCCW398 | GENERATOR COOLER INLET DRAIN | UNIT 1 GENERATOR AREA | no data | no data | DRAIN | no data | CCW | PD-274A |  | CLOSED | OPEN | WATER/GLYCOL | 0.75" | 1233.0 | no | V
Unit 1 | no |  | 01-VCCW371 | GENERATOR COOLER INLET DRAIN | UNIT 1 GENERATOR AREA | no data | no data | DRAIN | no data | CCW | PD-274A |  | OPEN | OPEN | WATER/GLYCOL | 0.75" | 1210.0 | no | V
Unit 1 | no |  | 01-VCCW348 | GENERATOR COOLER INLET DRAIN | UNIT 1 GENERATOR AREA | no data | no data | DRAIN | no data | CCW | PD-274A |  | CLOSED | OPEN | WATER/GLYCOL | 0.75" | 1187.0 | no | V
Unit 1 | no |  | 01-VCCW319 | GENERATOR COOLER INLET DRAIN | UNIT 1 GENERATOR AREA | no data | no data | DRAIN | no data | CCW | PD-274A |  | CLOSED | OPEN | WATER/GLYCOL | 0.75" | 1158.0 | no | V
Unit 1 | no |  | 01-VCCW318 | GENERATOR COOLER INLET DRAIN | UNIT 1 GENERATOR AREA | no data | no data | DRAIN | no data | CCW | PD-274A |  | CLOSED | OPEN | WATER/GLYCOL | 0.75" | 1157.0 | no | V
Unit 1 | no |  | 01-VCCW410 | GENERATOR COOLER INLET HEADER VENT | UNIT 1 GENERATOR AREA | no data | no data | VENT | no data | CCW | PD-274A |  | CLOSED | OPEN | WATER/GLYCOL | 0.75" | 1245.0 | no | V
Unit 1 | no |  | 01-VCCW321 | GENERATOR COOLER INLET PI 411 ISO | UNIT 1 GENERATOR AREA | no data | no data | INSTRUMENTATION | no data | CCW | PD-274A |  | OPEN | CLOSED | WATER/GLYCOL | 0.75" | 1160.0 | no | V
Unit 1 | no |  | 01-VCCW350 | GENERATOR COOLER INLET PI 421 ISO | UNIT 1 GENERATOR AREA | no data | no data | INSTRUMENTATION | no data | CCW | PD-274A |  | OPEN | CLOSED | WATER/GLYCOL | 0.75" | 1189.0 | no | V
Unit 1 | no |  | 01-VCCW352 | GENERATOR COOLER INLET PI 431 ISO | UNIT 1 GENERATOR AREA | no data | no data | INSTRUMENTATION | no data | CCW | PD-274A |  | OPEN | CLOSED | WATER/GLYCOL | 0.75" | 1191.0 | no | V
Unit 1 | no |  | 01-VCCW354 | GENERATOR COOLER INLET PI 441 ISO | UNIT 1 GENERATOR AREA | no data | no data | INSTRUMENTATION | no data | CCW | PD-274A |  | OPEN | CLOSED | WATER/GLYCOL | 0.75" | 1193.0 | no | V
Unit 1 | no |  | 01-VCCW356 | GENERATOR COOLER INLET PI 451 ISO | UNIT 1 GENERATOR AREA | no data | no data | INSTRUMENTATION | no data | CCW | PD-274A |  | OPEN | CLOSED | WATER/GLYCOL | 0.75" | 1195.0 | no | V
Unit 1 | no |  | 01-VCCW358 | GENERATOR COOLER INLET PI 461 ISO | UNIT 1 GENERATOR AREA | no data | no data | INSTRUMENTATION | no data | CCW | PD-274A |  | OPEN | CLOSED | WATER/GLYCOL | 0.75" | 1197.0 | no | V
Unit 1 | no |  | 01-VCCW343 | GENERATOR COOLER INLET PI 471 ISO | UNIT 1 GENERATOR AREA | no data | no data | INSTRUMENTATION | no data | CCW | PD-274A |  | OPEN | CLOSED | WATER/GLYCOL | 0.75" | 1182.0 | no | V
Unit 1 | no |  | 01-VCCW212 | GENERATOR COOLER INLET PI 481 ISO | UNIT 1 GENERATOR AREA | no data | no data | INSTRUMENTATION | no data | CCW | PD-274A |  | OPEN | CLOSED | WATER/GLYCOL | 0.75" | 1131.0 | no | V
Unit 1 | no |  | 01-VCCW409 | GENERATOR COOLER OUTLET DRAIN | UNIT 1 GENERATOR AREA | no data | no data | DRAIN | no data | CCW | PD-274A |  | CLOSED | OPEN | WATER/GLYCOL | 0.75" | 1244.0 | no | V
Unit 1 | no |  | 01-VCCW408 | GENERATOR COOLER OUTLET DRAIN | UNIT 1 GENERATOR AREA | no data | no data | DRAIN | no data | CCW | PD-274A |  | CLOSED | OPEN | WATER/GLYCOL | 0.75" | 1243.0 | no | V
Unit 1 | no |  | 01-VCCW407 | GENERATOR COOLER OUTLET DRAIN | UNIT 1 GENERATOR AREA | no data | no data | DRAIN | no data | CCW | PD-274A |  | CLOSED | OPEN | WATER/GLYCOL | 0.75" | 1242.0 | no | V
Unit 1 | no |  | 01-VCCW406 | GENERATOR COOLER OUTLET DRAIN | UNIT 1 GENERATOR AREA | no data | no data | DRAIN | no data | CCW | PD-274A |  | CLOSED | OPEN | WATER/GLYCOL | 0.75" | 1241.0 | no | V
Unit 1 | no |  | 01-VCCW405 | GENERATOR COOLER OUTLET DRAIN | UNIT 1 GENERATOR AREA | no data | no data | DRAIN | no data | CCW | PD-274A |  | CLOSED | OPEN | WATER/GLYCOL | 0.75" | 1240.0 | no | V
Unit 1 | no |  | 01-VCCW404 | GENERATOR COOLER OUTLET DRAIN | UNIT 1 GENERATOR AREA | no data | no data | DRAIN | no data | CCW | PD-274A |  | CLOSED | OPEN | WATER/GLYCOL | 0.75" | 1239.0 | no | V
Unit 1 | no |  | 01-VCCW403 | GENERATOR COOLER OUTLET DRAIN | UNIT 1 GENERATOR AREA | no data | no data | DRAIN | no data | CCW | PD-274A |  | CLOSED | OPEN | WATER/GLYCOL | 0.75" | 1238.0 | no | V
Unit 1 | no |  | 01-VCCW402 | GENERATOR COOLER OUTLET DRAIN | UNIT 1 GENERATOR AREA | no data | no data | DRAIN | no data | CCW | PD-274A |  | CLOSED | OPEN | WATER/GLYCOL | 0.75" | 1237.0 | no | V
Unit 1 | no |  | 01-VCCW411 | GENERATOR COOLER OUTLET HEADER VENT | UNIT 1 GENERATOR AREA | no data | no data | VENT | no data | CCW | PD-274A |  | CLOSED | OPEN | WATER/GLYCOL | 0.75" | 1246.0 | no | V
Unit 1 | no |  | 01-VCCW215 | GENERATOR COOLER OUTLET PI 415 ISO | UNIT 1 GENERATOR AREA | no data | no data | INSTRUMENTATION | no data | CCW | PD-274A |  | OPEN | CLOSED | WATER/GLYCOL | 0.75" | 1134.0 | no | V
Unit 1 | no |  | 01-VCCW214 | GENERATOR COOLER OUTLET PI 425 ISO | UNIT 1 GENERATOR AREA | no data | no data | INSTRUMENTATION | no data | CCW | PD-274A |  | OPEN | CLOSED | WATER/GLYCOL | 0.75" | 1133.0 | no | V
Unit 1 | no |  | 01-VCCW213 | GENERATOR COOLER OUTLET PI 435 ISO | UNIT 1 GENERATOR AREA | no data | no data | INSTRUMENTATION | no data | CCW | PD-274A |  | OPEN | CLOSED | WATER/GLYCOL | 0.75" | 1132.0 | no | V
Unit 1 | no |  | 01-VCCW211 | GENERATOR COOLER OUTLET PI 445 ISO | UNIT 1 GENERATOR AREA | no data | no data | INSTRUMENTATION | no data | CCW | PD-274A |  | OPEN | CLOSED | WATER/GLYCOL | 0.75" | 1130.0 | no | V
Unit 1 | no |  | 01-VCCW221 | GENERATOR COOLER OUTLET PI 455 ISO | UNIT 1 GENERATOR AREA | no data | no data | INSTRUMENTATION | no data | CCW | PD-274A |  | OPEN | CLOSED | WATER/GLYCOL | 0.75" | 1140.0 | no | V
Unit 1 | no |  | 01-VCCW222 | GENERATOR COOLER OUTLET PI 465 ISO | UNIT 1 GENERATOR AREA | no data | no data | INSTRUMENTATION | no data | CCW | PD-274A |  | OPEN | CLOSED | WATER/GLYCOL | 0.75" | 1141.0 | no | V
Unit 1 | no |  | 01-VCCW224 | GENERATOR COOLER OUTLET PI 475 ISO | UNIT 1 GENERATOR AREA | no data | no data | INSTRUMENTATION | no data | CCW | PD-274A |  | OPEN | CLOSED | WATER/GLYCOL | 0.75" | 1142.0 | no | V
Unit 1 | no |  | 01-VCCW225 | GENERATOR COOLER OUTLET PI 485 ISO | UNIT 1 GENERATOR AREA | no data | no data | INSTRUMENTATION | no data | CCW | PD-274A |  | OPEN | CLOSED | WATER/GLYCOL | 0.75" | 1143.0 | no | V
Unit 1 | no |  | 01-VCCW349 | GENERATOR COOLER RETURN HEADER ISOLATION/THROTTLING | UNIT 1 GENERATOR AREA | no data | no data | GENERATOR COOLER RETURN HEADER ISOLATION/THROTTLING | no data | CCW | PD-274A |  | OPEN | CLOSED | WATER/GLYCOL | 14" | 1188.0 | no | V
Unit 1 | no |  | 01-VCCW363 | GENERATOR COOLER RETURN ISOLATION/THROTTLING | UNIT 1 GENERATOR AREA | no data | no data | GENERATOR COOLER RETURN ISOLATION/THROTTLING | no data | CCW | PD-274A |  | OPEN | CLOSED | WATER/GLYCOL | 6" | 1202.0 | no | V
Unit 1 | no |  | 01-VCCW361 | GENERATOR COOLER RETURN ISOLATION/THROTTLING | UNIT 1 GENERATOR AREA | no data | no data | GENERATOR COOLER RETURN ISOLATION/THROTTLING | no data | CCW | PD-274A |  | OPEN | CLOSED | WATER/GLYCOL | 6" | 1200.0 | no | V
Unit 1 | no |  | 01-VCCW359 | GENERATOR COOLER RETURN ISOLATION/THROTTLING | UNIT 1 GENERATOR AREA | no data | no data | GENERATOR COOLER RETURN ISOLATION/THROTTLING | no data | CCW | PD-274A |  | OPEN | CLOSED | WATER/GLYCOL | 6" | 1198.0 | no | V
Unit 1 | no |  | 01-VCCW357 | GENERATOR COOLER RETURN ISOLATION/THROTTLING | UNIT 1 GENERATOR AREA | no data | no data | GENERATOR COOLER RETURN ISOLATION/THROTTLING | no data | CCW | PD-274A |  | OPEN | CLOSED | WATER/GLYCOL | 6" | 1196.0 | no | V
Unit 1 | no |  | 01-VCCW355 | GENERATOR COOLER RETURN ISOLATION/THROTTLING | UNIT 1 GENERATOR AREA | no data | no data | GENERATOR COOLER RETURN ISOLATION/THROTTLING | no data | CCW | PD-274A |  | OPEN | CLOSED | WATER/GLYCOL | 6" | 1194.0 | no | V
Unit 1 | no |  | 01-VCCW353 | GENERATOR COOLER RETURN ISOLATION/THROTTLING | UNIT 1 GENERATOR AREA | no data | no data | GENERATOR COOLER RETURN ISOLATION/THROTTLING | no data | CCW | PD-274A |  | OPEN | CLOSED | WATER/GLYCOL | 6" | 1192.0 | no | V
Unit 1 | no |  | 01-VCCW351 | GENERATOR COOLER RETURN ISOLATION/THROTTLING | UNIT 1 GENERATOR AREA | no data | no data | GENERATOR COOLER RETURN ISOLATION/THROTTLING | no data | CCW | PD-274A |  | OPEN | CLOSED | WATER/GLYCOL | 6" | 1190.0 | no | V
Unit 1 | no |  | 01-VCCW347 | GENERATOR COOLER RETURN ISOLATION/THROTTLING | UNIT 1 GENERATOR AREA | no data | no data | GENERATOR COOLER RETURN ISOLATION/THROTTLING | no data | CCW | PD-274A |  | OPEN | CLOSED | WATER/GLYCOL | 6" | 1186.0 | no | V
Unit 1 | no |  | 01-VCCW364 | GENERATOR COOLER SUPPLY HEADER ISOLATION | UNIT 1 GENERATOR AREA | no data | no data | GENERATOR COOLER SUPPLY HEADER ISOLATION | no data | CCW | PD-274A |  | OPEN | CLOSED | WATER/GLYCOL | 14" | 1203.0 | no | V
Unit 1 | no |  | 01-VCCW344 | GENERATOR COOLER SUPPLY ISOLATION | UNIT 1 GENERATOR AREA | no data | no data | GENERATOR COOLER SUPPLY ISOLATION | no data | CCW | PD-274A |  | OPEN | CLOSED | WATER/GLYCOL | 6" | 1183.0 | no | V
Unit 1 | no |  | 01-VCCW342 | GENERATOR COOLER SUPPLY ISOLATION | UNIT 1 GENERATOR AREA | no data | no data | GENERATOR COOLER SUPPLY ISOLATION | no data | CCW | PD-274A |  | OPEN | CLOSED | WATER/GLYCOL | 6" | 1181.0 | no | V
Unit 1 | no |  | 01-VCCW338 | GENERATOR COOLER SUPPLY ISOLATION | UNIT 1 GENERATOR AREA | no data | no data | GENERATOR COOLER SUPPLY ISOLATION | no data | CCW | PD-274A |  | OPEN | CLOSED | WATER/GLYCOL | 6" | 1177.0 | no | V
Unit 1 | no |  | 01-VCCW336 | GENERATOR COOLER SUPPLY ISOLATION | UNIT 1 GENERATOR AREA | no data | no data | GENERATOR COOLER SUPPLY ISOLATION | no data | CCW | PD-274A |  | OPEN | CLOSED | WATER/GLYCOL | 6" | 1175.0 | no | V
Unit 1 | no |  | 01-VCCW334 | GENERATOR COOLER SUPPLY ISOLATION | UNIT 1 GENERATOR AREA | no data | no data | GENERATOR COOLER SUPPLY ISOLATION | no data | CCW | PD-274A |  | OPEN | CLOSED | WATER/GLYCOL | 6" | 1173.0 | no | V
Unit 1 | no |  | 01-VCCW332 | GENERATOR COOLER SUPPLY ISOLATION | UNIT 1 GENERATOR AREA | no data | no data | GENERATOR COOLER SUPPLY ISOLATION | no data | CCW | PD-274A |  | OPEN | CLOSED | WATER/GLYCOL | 6" | 1171.0 | no | V
Unit 1 | no |  | 01-VCCW330 | GENERATOR COOLER SUPPLY ISOLATION | UNIT 1 GENERATOR AREA | no data | no data | GENERATOR COOLER SUPPLY ISOLATION | no data | CCW | PD-274A |  | OPEN | CLOSED | WATER/GLYCOL | 6" | 1169.0 | no | V
Unit 1 | no |  | 01-VCCW320 | GENERATOR COOLER SUPPLY ISOLATION | UNIT 1 GENERATOR AREA | no data | no data | GENERATOR COOLER SUPPLY ISOLATION | no data | CCW | PD-274A |  | OPEN | CLOSED | WATER/GLYCOL | 6" | 1159.0 | no | V
Unit 1 | no |  | 01-VAXS159 | ELECTRIC SUPERHEATER/SEPARATOR ISOLATION | UNIT 1 GROUND FLOOR SOUTH OF ELECT SP HTR | no data | no data | SUPERHEATER/SEPARATOR ISOLATION | no data | AXS | PD-123A |  | OPEN | CLOSED | Steam | 3" | 597.0 | no | V
Unit 1 | no |  | 01-VINA190 | UNIT 1 HEADER SUPPLY VALVETO SW STC BUILDING | UNIT 1 GSU STEP UP AREA | no data | no data | STUB-UP ISOLATION | no data | INA | PD-557 |  | OPEN | CLOSED | AIR | 2" | 1761.0 | no | V
Unit 1 | no |  | 01-VINA105 | INA DRAIN VALVE | UNIT 1 HP DRAINS PIT AREA | no data | no data | DRAIN | no data | INA | PD-558 |  | CLOSED | OPEN | AIR | 0.75" | 1676.0 | no | V
Unit 1 | no |  | 01-VINA124 | INA SUPPLY VALVE TO UNIT 1 BLOW DOWN AREA | UNIT 1 HP DRAINS PIT AREA | no data | no data | STUB-UP ISOLATION | no data | INA | PD-552 |  | OPEN | CLOSED | AIR | 1" | 1695.0 | no | V
Unit 1 | no |  | 01-VINA203 | INA DRAIN VALVE FOR UNIT 1 HRSG PIPE RACK | UNIT 1 HRSG WEST OF ACC ELEC. ENCLOSURE | no data | no data | DRAIN | no data | INA | PD-557 |  | CLOSED | OPEN | AIR | 0.75" | 1774.0 | no | V
Unit 1 | no |  | 01-VINA186 | INA HEADER SUPPLY STUB UP | UNIT 1 HRSG WEST OF ACC ELEC. ENCLOSURE | no data | no data | STUB-UP ISOLATION | no data | INA | PD-557 |  | CLOSED | OPEN | AIR | 1" | 1757.0 | no | V
Unit 1 | no |  | 01-VINA218 | INA SUPPLY VALVE FOR UNIT 1 HRSG PIPE RACK | UNIT 1 HRSG WEST OF ACC ELEC. ENCLOSURE | no data | no data | STUB-UP ISOLATION | no data | INA | PD-557 |  | OPEN | CLOSED | AIR | 1" | 1789.0 | no | V
Unit 1 | no |  | 01-VINA146 | INA SUPPY TO 01-TCV-HBD901 | UNIT 1 HRSG BLOW DOWN AREA | no data | no data | END USER ISOLATION | no data | INA | PD-558 |  | OPEN | CLOSED | AIR | 0.75" | 1717.0 | no | V
Unit 1 | no |  | 01-VINA153 | INA SUPPLY TO 01-LCV-HHS901 | UNIT 1 HRSG STAIRS AREA | no data | no data | END USER ISOLATION | no data | INA | PD-557 |  | OPEN | CLOSED | AIR | 0.75" | 1724.0 | no | V
Unit 1 | no |  | 01-VBDN120 | UNIT 1 BDN PUMP A DISCHARGE CHECK | UNIT 1 HRSG SUMP | no data | no data | UNIT 1 BDN PUMP A DISCHARGE CHECK | no data | BDN | PD-090A |  | OPEN | CLOSED | Water | 8" | 634.0 | no | V
Unit 1 | no |  | 01-VBDN124 | UNIT 1 BDN PUMP A DISCHARGE ISOLATION | UNIT 1 HRSG SUMP | no data | no data | UNIT 1 BDN PUMP A DISCHARGE ISOLATION | no data | BDN | PD-090A |  | OPEN | CLOSED | Water | 8" | 636.0 | no | V
Unit 1 | no |  | 01-VBDN119 | UNIT 1 BDN PUMP B DISCHARGE CHECK | UNIT 1 HRSG SUMP | no data | no data | UNIT 1 BDN PUMP B DISCHARGE CHECK | no data | BDN | PD-090A |  | OPEN | CLOSED | Water | 8" | 633.0 | no | V
Unit 1 | no |  | 01-VBDN123 | UNIT 1 BDN PUMP B DISCHARGE ISOLATION | UNIT 1 HRSG SUMP | no data | no data | UNIT 1 BDN PUMP B DISCHARGE ISOLATION | no data | BDN | PD-090A |  | OPEN | CLOSED | Water | 8" | 635.0 | no | V
Unit 1 | no |  | 01-VBDN101 | UNIT 1 REF LEG FOR 01-FIT-BDN-133 | UNIT 1 HRSG SUMP AREA | no data | no data | INSTRUMENT ROOT VALVE | no data | BDN | PD-090A |  | OPEN | CLOSED | Water | 0.5" | 631.0 | no | V
Unit 1 | no |  | 01-VBDN100 | UNIT 1 REF LEG FOR 01-FIT-BDN-133 | UNIT 1 HRSG SUMP AREA | no data | no data | INSTRUMENT ROOT VALVE | no data | BDN | PD-090A |  | OPEN | CLOSED | Water | 0.5" | 630.0 | no | V
Unit 1 | no |  | 01-VBDN112 | VENT FOR BLOWDOWN DISCHARGE HEADER | UNIT 1 HRSG SUMP AREA | no data | no data | VENT ROOT VALVE | no data | BDN | PD-090A |  | CLOSED | OPEN | Water | 0.75" | 632.0 | no | V
Unit 1 | no |  | 01-VCTP185 | UNIT 1 AIR INLET FLITER INSTRUMENT ISOLATION | UNIT 1 INLET AREA | no data | no data | INSTRUMENT ISOLATION | no data | CTP | PD-333A |  | OPEN | CLOSED | Water | 0.75" | 1567.0 | no | V
Unit 1 | no |  | 01-VCTP183 | UNIT 1 AIR INLET FLITER SYSTEM DRAIN | UNIT 1 INLET AREA | no data | no data | DRAIN ISOLATION | no data | CTP | PD-333A |  | CLOSED | OPEN | Water | 0.75" | 1566.0 | no | V
Unit 1 | no |  | 01-VCTP182 | UNIT 1 AIR INLET FLITER SYSTEM DRAIN | UNIT 1 INLET AREA | no data | no data | DRAIN ISOLATION | no data | CTP | PD-333A |  | CLOSED | OPEN | Water | 0.75" | 1565.0 | no | V
Unit 1 | no |  | 01-VCTP181 | UNIT 1 AIR INLET FLITER SYSTEM DRAIN | UNIT 1 INLET AREA | no data | no data | DRAIN ISOLATION | no data | CTP | PD-333A |  | CLOSED | OPEN | Water | 0.75" | 1564.0 | no | V
Unit 1 | no |  | 01-VCTP180 | UNIT 1 AIR INLET FLITER SYSTEM DRAIN | UNIT 1 INLET AREA | no data | no data | DRAIN ISOLATION | no data | CTP | PD-333A |  | CLOSED | OPEN | Water | 0.75" | 1563.0 | no | V
Unit 1 | no |  | 01-VCTP179 | UNIT 1 AIR INLET FLITER SYSTEM DRAIN | UNIT 1 INLET AREA | no data | no data | DRAIN ISOLATION | no data | CTP | PD-333A |  | CLOSED | OPEN | Water | 0.75" | 1562.0 | no | V
BOP | no |  | 00-VINA395 | UNIT 1 PULSE AIR RECIVER PI INA005 ISO | UNIT 1 INLET AREA | no data | no data | INSTRUMENT | no data | INA | PD-560 |  | OPEN | CLOSED | AIR | 0.75" | 191.0 | no | V
BOP | no |  | 00-VINA410 | UNIT 2 PULSE AIR RECIVER PI INA003 ISO | UNIT 1 INLET AREA | no data | no data | INSTRUMENT | no data | INA | PD-561 |  | OPEN | CLOSED | AIR | 0.75" | 201.0 | no | V
BOP | no |  | 00-VINA409 | UNIT 1 PULSE AIR RECEIVER AUTOMATED DRAIN BYPASS | UNIT 1 INLET AREA | no data | no data | UNIT 1 PULSE AIR RECEIVER AUTOMATED DRAIN BYPASS | no data | INA | PD-560 |  | CLOSED | OPEN | AIR | 0.75" | 200.0 | no | V
BOP | no |  | 00-VINA408 | UNIT 1 PULSE AIR RECEIVER DRAIN ISOLATION | UNIT 1 INLET AREA | no data | no data | UNIT 1 PULSE AIR RECEIVER DRAIN ISOLATION | no data | INA | PD-560 |  | CLOSED | OPEN | AIR | 0.75" | 199.0 | no | V
BOP | no |  | 00-VINA407 | UNIT 1 PULSE AIR RECEIVER INLET DRAIN | UNIT 1 INLET AREA | no data | no data | DRAIN | no data | INA | PD-560 |  | CLOSED | OPEN | AIR | 0.75" | 198.0 | no | V
BOP | no |  | 00-VINA406 | UNIT 1 PULSE AIR RECEIVER OUTLET DRAIN | UNIT 1 INLET AREA | no data | no data | DRAIN | no data | INA | PD-560 |  | CLOSED | OPEN | AIR | 0.75" | 197.0 | no | V
BOP | no |  | 00-VINA405 | UNIT 1 PULSE AIR RECEIVER OUTLET ISOLATION | UNIT 1 INLET AREA | no data | no data | UNIT 1 PULSE AIR RECEIVER ISOLATION | no data | INA | PD-560 |  | OPEN | CLOSED | AIR | 2.5" | 196.0 | no | V
BOP | no |  | 00-VINA404 | UNIT 1 PULSE AIR RECEIVER INLET ISOLATION | UNIT 1 INLET AREA | no data | no data | UNIT 1 PULSE AIR RECEIVER ISOLATION | no data | INA | PD-560 |  | OPEN | CLOSED | AIR | 2.5" | 195.0 | no | V
BOP | no |  | 00-VINA403 | UNIT 1 PULSE AIR RECEIVER BYPASS | UNIT 1 INLET AREA | no data | no data | UNIT 1 PULSE AIR RECEIVER BYPASS | no data | INA | PD-560 |  | CLOSED | CLOSED | AIR | 2.5" | 194.0 | no | V
Unit 1 | no |  | 01-VINA154 | INA HEADER SUPPLY VALVE UNIT 1 STG BUILD | UNIT 1 INSIDE BUILDING UNDER STEAM EXHAUST | no data | no data | STUB-UP ISOLATION | no data | INA | PD-552 |  | OPEN | CLOSED | AIR | 2" | 1725.0 | no | V
Unit 1 | no |  | 01-VINA168 | END USER ISOLATION | UNIT 1 IP SPARGING LANDING | no data | no data | END USER ISOLATION | no data | INA | PD-559 |  | OPEN | CLOSED | AIR | 0.75" | 1739.0 | no | V
Unit 1 | no |  | 01-VINA159 | INA SUPPLY VALVE TO 01-PCV-HHS902 | UNIT 1 LP DRUM AREA | no data | no data | END USER ISOLATION | no data | INA | PD-558 |  | OPEN | CLOSED | AIR | 0.75" | 1730.0 | no | V
Unit 1 | no |  | 01-VINA162 | INA SUPPLY VALVE TO VOLUME TANK 01-TCV-HLS901 | UNIT 1 LP FEEDWATER HEATER AREA | no data | no data | END USER ISOLATION | no data | INA | PD-558 |  | OPEN | CLOSED | AIR | 0.75" | 1733.0 | no | V
Unit 1 | no |  | 01-VINA160 | INA SUPPLY VALVE TO VOLUME TANK 01-TCV-HLS903 | UNIT 1 LP FEEDWATER HEATER AREA | no data | no data | END USER ISOLATION | no data | INA | PD-558 |  | OPEN | CLOSED | AIR | 0.75" | 1731.0 | no | V
Unit 1 | no |  | 01-VINA161 | INA SUPPLY VALVE TO VOLUME TANK 01-TCV-HLS904 | UNIT 1 LP FEEDWATER HEATER AREA | no data | no data | END USER ISOLATION | no data | INA | PD-558 |  | OPEN | CLOSED | AIR | 0.75" | 1732.0 | no | V
Unit 1 | no |  | 01-VINA163 | INA SUPPLY VALVE TO VOLUME TANK 01-TCV-HLS902 | UNIT 1 LP FEEDWATER HEATER AREA HRSG PLATFORM | no data | no data | END USER ISOLATION | no data | INA | PD-558 |  | OPEN | CLOSED | AIR | 0.75" | 1734.0 | no | V
Unit 1 | no |  | 01-VCMG119 | NITROGEN SUPPLY ISOLATION | UNIT 1 N.E. BY HRSG GROUND LEVEL | no data | no data | INSTRUMENTATION | no data | CMG | PD-570 |  | CLOSED | OPEN | NITROGEN | 0.75" | 1256.0 | no | V
Unit 1 | no |  | 01-VCMG104 | NITROGEN SUPPLY ISOLATION | UNIT 1 N.W. BUILING INSIDE | no data | no data | INSTRUMENTATION | no data | CMG | PD-570 |  | CLOSED | OPEN | NITROGEN | 0.75" | 1254.0 | no | V
Unit 1 | no |  | 01-VBFW330a | HP FEEDWATER FROM TCA COOLER TO ACC bypass | UNIT 1 NORTH OF CONDENSATE PUMPS | no data | no data | no data | no data | no data | no data |  | CLOSED | CLOSED | no data | no data | 5583.0 | no | V
Unit 1 | no |  | 01-VBFW922a | HP FEEDWATER FROM TCA COOLER TO ACC bypass | UNIT 1 NORTH OF CONDENSATE PUMPS | no data | no data | no data | no data | no data | no data |  | CLOSED | CLOSED | no data | no data | 5584.0 | no | V
Unit 1 | no |  | 01-VBFW290a | PERFORMANCE HEATER TO ACC IP FEEDWATER bypass | UNIT 1 NORTH OF CONDENSATE PUMPS | no data | no data | no data | no data | no data | no data |  | CLOSED | CLOSED | no data | no data | 5588.0 | no | V
Unit 1 | no |  | 01-VBFW361a | PERFORMANCE HEATER TO ACC IP FEEDWATER bypass | UNIT 1 NORTH OF CONDENSATE PUMPS | no data | no data | no data | no data | no data | no data |  | CLOSED | CLOSED | no data | no data | 5587.0 | no | V
Unit 1 | no |  | 01-VBFW254 | 01-PDI BFW146 BFP A MIN FLOW STRAINER | UNIT 1 NORTH OF CONDENSATE PUMPS | no data | no data | INSTRUMENT ISOLATION | no data | BFW | PD-061A |  | OPEN | CLOSED | Water | 0.75" | 765.0 | no | V
Unit 1 | no |  | 01-VBFW255 | 01-PDI BFW146 BFP A MIN FLOW STRAINER | UNIT 1 NORTH OF CONDENSATE PUMPS | no data | no data | INSTRUMENT ISOLATION | no data | BFW | PD-061A |  | OPEN | CLOSED | Water | 0.75" | 766.0 | no | V
Unit 1 | no |  | 01-VBFW256 | 01-PDI BFW146 BFP A MIN FLOW STRAINER | UNIT 1 NORTH OF CONDENSATE PUMPS | no data | no data | INSTRUMENT ISOLATION | no data | BFW | PD-061A |  | OPEN | CLOSED | Water | 0.75" | 767.0 | no | V
Unit 1 | no |  | 01-VBFW257 | 01-PDI BFW146 BFP A MIN FLOW STRAINER | UNIT 1 NORTH OF CONDENSATE PUMPS | no data | no data | INSTRUMENT ISOLATION | no data | BFW | PD-061A |  | OPEN | CLOSED | Water | 0.75" | 768.0 | no | V
Unit 1 | no |  | 01-VBFW258 | 01-PDI BFW186 BFP B MIN FLOW STRAINER | UNIT 1 NORTH OF CONDENSATE PUMPS | no data | no data | INSTRUMENT ISOLATION | no data | BFW | PD-061A |  | OPEN | CLOSED | Water | 0.75" | 769.0 | no | V
Unit 1 | no |  | 01-VBFW259 | 01-PDI BFW186 BFP B MIN FLOW STRAINER | UNIT 1 NORTH OF CONDENSATE PUMPS | no data | no data | INSTRUMENT ISOLATION | no data | BFW | PD-061A |  | OPEN | CLOSED | Water | 0.75" | 770.0 | no | V
Unit 1 | no |  | 01-VBFW260 | 01-PDI BFW186 BFP B MIN FLOW STRAINER | UNIT 1 NORTH OF CONDENSATE PUMPS | no data | no data | INSTRUMENT ISOLATION | no data | BFW | PD-061A |  | OPEN | CLOSED | Water | 0.75" | 771.0 | no | V
Unit 1 | no |  | 01-VBFW261 | 01-PDI BFW186 BFP B MIN FLOW STRAINER | UNIT 1 NORTH OF CONDENSATE PUMPS | no data | no data | INSTRUMENT ISOLATION | no data | BFW | PD-061A |  | OPEN | CLOSED | Water | 0.75" | 772.0 | no | V
Unit 1 | no |  | 01-VBFW924 | 01-PDI BFW351 HP FEEDWATER STRAINER FROM TCA TO ACC ISO | UNIT 1 NORTH OF CONDENSATE PUMPS | no data | no data | INSTRUMENT ISOLATION | no data | BFW | PD-063A |  | OPEN | CLOSED | Water | 0.75" | 1019.0 | no | V
Unit 1 | no |  | 01-VBFW925 | 01-PDI BFW351 HP FEEDWATER STRAINER FROM TCA TO ACC ISO | UNIT 1 NORTH OF CONDENSATE PUMPS | no data | no data | INSTRUMENT ISOLATION | no data | BFW | PD-063A |  | OPEN | CLOSED | Water | 0.75" | 1020.0 | no | V
Unit 1 | no |  | 01-VBFW926 | 01-PDI BFW351 HP FEEDWATER STRAINER FROM TCA TO ACC ISO | UNIT 1 NORTH OF CONDENSATE PUMPS | no data | no data | INSTRUMENT ISOLATION | no data | BFW | PD-063A |  | OPEN | CLOSED | Water | 0.75" | 1021.0 | no | V
Unit 1 | no |  | 01-VBFW927 | 01-PDI BFW351 HP FEEDWATER STRAINER FROM TCA TO ACC ISO | UNIT 1 NORTH OF CONDENSATE PUMPS | no data | no data | INSTRUMENT ISOLATION | no data | BFW | PD-063A |  | OPEN | CLOSED | Water | 0.75" | 1022.0 | no | V
Unit 1 | no |  | 01-VBFW293 | 01-PDI BFW471 PERFORMANCE HEATER TO ACC STRAINER | UNIT 1 NORTH OF CONDENSATE PUMPS | no data | no data | INSTRUMENT ISOLATION | no data | BFW | PD-064A |  | OPEN | CLOSED | Water | 0.75" | 803.0 | no | V
Unit 1 | no |  | 01-VBFW439 | 01-PDI BFW471 PERFORMANCE HEATER TO ACC STRAINER | UNIT 1 NORTH OF CONDENSATE PUMPS | no data | no data | INSTRUMENT ISOLATION | no data | BFW | PD-064A |  | OPEN | CLOSED | Water | 0.75" | 932.0 | no | V
Unit 1 | no |  | 01-VBFW442 | 01-PDI BFW471 PERFORMANCE HEATER TO ACC STRAINER | UNIT 1 NORTH OF CONDENSATE PUMPS | no data | no data | INSTRUMENT ISOLATION | no data | BFW | PD-064A |  | OPEN | CLOSED | Water | 0.75" | 935.0 | no | V
Unit 1 | no |  | 01-VBFW443 | 01-PDI BFW471 PERFORMANCE HEATER TO ACC STRAINER | UNIT 1 NORTH OF CONDENSATE PUMPS | no data | no data | INSTRUMENT ISOLATION | no data | BFW | PD-064A |  | OPEN | CLOSED | Water | 0.75" | 936.0 | no | V
Unit 1 | no |  | 01-VBFW335 | HP FEEDWATER FROM TCA TO ACC AFTER STRAINER DRAIN | UNIT 1 NW OF CONDENSATE RECEIVER TANK (LADDER) | no data | no data | DRAIN VALVE | no data | BFW | PD-063A |  | CLOSED | OPEN | Water | 0.75" | 845.0 | no | V
Unit 1 | no |  | 01-VBFW336 | HP FEEDWATER FROM TCA TO ACC AFTER STRAINER DRAIN | UNIT 1 NW OF CONDENSATE RECEIVER TANK (LADDER) | no data | no data | DRAIN VALVE | no data | BFW | PD-063A |  | CLOSED | OPEN | Water | 0.75" | 846.0 | no | V
BOP | no |  | 00-VFPS604 | UNIT 1 EAST HYDRANT ISOLATION | UNIT 1 OILY WATER SEPERATOR AREA | no data | no data | UNIT 1 EAST HYDRANT ISOLATION | no data | FPS | PD-471 |  | OPEN | CLOSED | Water | 8" | 168.0 | no | V
Unit 1 | no |  | 01-VCND380 | CONDENSATE DRAIN | UNIT 1 OUTSIDE TURBINE BUILDING SOUTH SIDE (LADDER) | no data | no data | DRAIN VALVE | no data | CND | PD-034A |  | CLOSED | OPEN | Water | 0.75" | 1450.0 | no | V
Unit 1 | no |  | 01-VBFW630 | INSTRUMENT | UNIT 1 PERFORMACE HEATER AREA | no data | no data | INSTRUMENT | no data | BFW | PD-064A |  | OPEN | CLOSED | Water | 0.75" | 1013.0 | no | V
Unit 1 | no |  | 01-VBFW631 | INSTRUMENT ISOLATION | UNIT 1 PERFORMACE HEATER AREA | no data | no data | INSTRUMENT ISOLATION | no data | BFW | PD-064A |  | OPEN | CLOSED | Water | 0.75" | 1014.0 | no | V
Unit 1 | no |  | 01-VINA193 | INA SUPPLY HEADER VALVE TO UNIT 1 BOILER FEEDWATER CONTROL | UNIT 1 PERFORMANCE HEATER AREA | no data | no data | STUB-UP ISOLATION | no data | INA | PD-557 |  | OPEN | CLOSED | AIR | 1" | 1764.0 | no | V
Unit 1 | no |  | 01-VINA201 | INA SUPPLY TO 01-YV-BFW409 | UNIT 1 PERFORMANCE HEATER AREA | no data | no data | END USER ISOLATION | no data | INA | PD-559 |  | OPEN | CLOSED | AIR | 0.75" | 1772.0 | no | V
Unit 1 | no |  | 01-VINA196 | INA SUPPLY VALVE TO 01MBP01AA701 | UNIT 1 PERFORMANCE HEATER AREA | no data | no data | STUB-UP ISOLATION | no data | INA | PD-557 |  | OPEN | CLOSED | AIR | 0.75" | 1767.0 | no | V
Unit 1 | no |  | 01-VINA232 | INA SUPPLY VALVE TO 01-YV-BFW419 | UNIT 1 PERFORMANCE HEATER AREA | no data | no data | END USER ISOLATION | no data | INA | PD-559 |  | OPEN | CLOSED | AIR | 0.75" | 1803.0 | no | V
Unit 1 | no |  | 01-VINA230 | INA SUPPLY VALVE TO 01-YV-BFW445 | UNIT 1 PERFORMANCE HEATER AREA | no data | no data | END USER ISOLATION | no data | INA | PD-559 |  | OPEN | CLOSED | AIR | 0.75" | 1801.0 | no | V
Unit 1 | no |  | 01-VBFW346 | IP FEEDWATER TO PERFORMANCE HEATER ISO VALVE | UNIT 1 PERFORMANCE HEATER AREA | no data | no data | FG HX WARMING VALVE ISOLATION | no data | BFW | PD-064A |  | OPEN | CLOSED | Water | 1" | 856.0 | no | V
Unit 1 | no |  | 01-VBFW368 | PERFORMANCE HEATER TO CONDENSATE IP CHECK VALVE | UNIT 1 PERFORMANCE HEATER AREA | no data | no data | FG HX OUTLET TO CND CHECK | no data | BFW | PD-064A |  | OPEN | CLOSED | Water | 4" | 877.0 | no | V
Unit 1 | no |  | 01-VBFW444 | 01-PDI BFW435 PERFORMANCE HEATER IP FEEDWATER | UNIT 1 PERFORMANCE HEATER AREA | no data | no data | INSTRUMENT ISOLATION | no data | BFW | PD-064A |  | OPEN | CLOSED | Water | 0.75" | 937.0 | no | V
Unit 1 | no |  | 01-VBFW445 | 01-PDI BFW435 PERFORMANCE HEATER IP FEEDWATER | UNIT 1 PERFORMANCE HEATER AREA | no data | no data | INSTRUMENT ISOLATION | no data | BFW | PD-064A |  | OPEN | CLOSED | Water | 0.75" | 938.0 | no | V
Unit 1 | no |  | 01-VINA135 | INA SUPPLY TO 01-PCV-CND423 | UNIT 1 PIPE 1ST LEVEL NORTH SIDE | no data | no data | END USER ISOLATION | no data | INA | PD-559 |  | OPEN | CLOSED | AIR | 1" | 1706.0 | no | V
Unit 1 | no |  | 01-VCND376 | CND RECIRC VENT VALVE (PIPE RACK) | UNIT 1 PIPE RACK 1ST LEVEL | no data | no data | VENT VALVE | no data | CND | PD-053A |  | CLOSED | OPEN | Water | 0.75" | 1446.0 | no | V
Unit 1 | no |  | 01-VBFW933 | 01-PDI BFW401 STARTUP HEAT EXCHANGER IP FEEDWATER | UNIT 1 PIPE RACK 1ST LEVEL MIDDLE | no data | no data | INSTRUMENT ISOLATION | no data | BFW | PD-064A |  | OPEN | CLOSED | Water | 0.75" | 1025.0 | no | V
Unit 1 | no |  | 01-VBFW934 | 01-PDI BFW401 STARTUP HEAT EXCHANGER IP FEEDWATER | UNIT 1 PIPE RACK 1ST LEVEL MIDDLE | no data | no data | INSTRUMENT ISOLATION | no data | BFW | PD-064A |  | OPEN | CLOSED | Water | 0.75" | 1026.0 | no | V
Unit 1 | no |  | 01-VBFW935 | 01-PDI BFW401 STARTUP HEAT EXCHANGER IP FEEDWATER | UNIT 1 PIPE RACK 1ST LEVEL MIDDLE | no data | no data | INSTRUMENT ISOLATION | no data | BFW | PD-064A |  | OPEN | CLOSED | Water | 0.75" | 1027.0 | no | V
Unit 1 | no |  | 01-VBFW936 | 01-PDI BFW401 STARTUP HEAT EXCHANGER IP FEEDWATER | UNIT 1 PIPE RACK 1ST LEVEL MIDDLE | no data | no data | INSTRUMENT ISOLATION | no data | BFW | PD-064A |  | OPEN | CLOSED | Water | 0.75" | 1028.0 | no | V
Unit 1 | no |  | 01-VCCF105 | UNIT 1 CONDENSATE AMMONIA FEED ISO | UNIT 1 PIPE RACK 1ST LEVEL MIDDLE | no data | no data | UNIT 1 CONDENSATE AMMONIA FEED ISO | no data | CCF | PD-053A |  | OPEN | CLOSED | 19% Aqueous Ammonia | 0.375" | 1030.0 | no | V
Unit 1 | no |  | 01-VFGS140 | UNIT 1 INSTRUMENT GAS BLOCK VALVE | UNIT 1 PIPE RACK 1ST LEVEL MIDDLE AREA | no data | no data | INSTRUMENTATION ROOT VALVE | no data | FGS | PD-656A |  | OPEN | CLOSED | Natural Gas | 0.75" | 1601.0 | no | V
Unit 1 | no |  | 01-VFGS141 | UNIT 1 INSTRUMENT GAS BLOCK VALVE | UNIT 1 PIPE RACK 1ST LEVEL MIDDLE AREA | no data | no data | INSTRUMENTATION ROOT VALVE | no data | FGS | PD-656A |  | OPEN | CLOSED | Natural Gas | 0.75" | 1602.0 | no | V
Unit 1 | no |  | 01-VINA129 | INA SUPPLY VALVE FOR 01-FCV-BFW343 VOLUME TANK | UNIT 1 PIPE RACK 1ST LEVEL MIDDLE AREA | no data | no data | END USER ISOLATION | no data | INA | PD-559 |  | OPEN | CLOSED | AIR | 0.75" | 1700.0 | no | V
Unit 1 | no |  | 01-VINA239 | INA SUPPLY VALVE TO 01MBL03AA704 | UNIT 1 PIPE RACK 1ST LEVEL MIDDLE AREA | no data | no data | END USER ISOLATION | no data | INA | PD-560 |  | OPEN | CLOSED | AIR | 0.75" | 1810.0 | no | V
Unit 1 | no |  | 01-VINA120 | INA SUPPLY VALVE TO 01-YV-BFW309 | UNIT 1 PIPE RACK 1ST LEVEL MIDDLE AREA | no data | no data | END USER ISOLATION | no data | INA | PD-559 |  | OPEN | CLOSED | AIR | 0.75" | 1691.0 | no | V
Unit 1 | no |  | 01-VINA121 | INA SUPPLY VALVE TO 01-YV-BFW319 | UNIT 1 PIPE RACK 1ST LEVEL MIDDLE AREA | no data | no data | END USER ISOLATION | no data | INA | PD-559 |  | OPEN | CLOSED | AIR | 0.75" | 1692.0 | no | V
Unit 1 | no |  | 01-VINA164 | INA SUPPLY TO 01-TCV-BFW735 | UNIT 1 PIPE RACK 2ND LEVEL LOWER PLATFORM | no data | no data | END USER ISOLATION | no data | INA | PD-559 |  | OPEN | CLOSED | AIR | 0.75" | 1735.0 | no | V
Unit 1 | no |  | 01-VINA133 | INA SUPPLY VALVE TO 01-TCV-BFW735 VOLUME TANK | UNIT 1 PIPE RACK 2ND LEVEL MIDDLE | no data | no data | END USER ISOLATION | no data | INA | PD-559 |  | OPEN | CLOSED | AIR | 0.75" | 1704.0 | no | V
Unit 1 | no |  | 01-VINA125 | INA SUPPLY VALVE TO 01-TCV-BFW736 | UNIT 1 PIPE RACK 2ND LEVEL MIDDLE | no data | no data | END USER ISOLATION | no data | INA | PD-559 |  | OPEN | CLOSED | AIR | 0.75" | 1696.0 | no | V
Unit 1 | no |  | 01-VINA113 | INA SUPPLY VALVE TO 01-TCV-BFW757 | UNIT 1 PIPE RACK 2ND LEVEL MIDDLE | no data | no data | END USER ISOLATION | no data | INA | PD-559 |  | OPEN | CLOSED | AIR | 0.75" | 1684.0 | no | V
Unit 1 | no |  | 01-VBFW539 | HPS BYPASS SPRAY ATTEMP IP FEEDWATER CHECK VALVE | UNIT 1 PIPE RACK 3RD LEVEL | no data | no data | HPS BYPASS SPRAY SUPPLY CHECK | no data | BFW | PD-020A |  | OPEN | CLOSED | Water | 3" | 963.0 | no | V
Unit 1 | no |  | 01-VBFW374 | HPS FINAL ATTEMP SPRAY HP FEEDWATER CHECK VALVE | UNIT 1 PIPE RACK 3RD LEVEL | no data | no data | HPS TA SPRAY SUPPLY CHECK | no data | BFW | PD-020A |  | OPEN | CLOSED | Water | 3" | 883.0 | no | V
Unit 1 | no |  | 01-VBFW392 | HRH FINAL ATTEMP SPRAY IP FEEDWATER CHECK VALVE | UNIT 1 PIPE RACK 3RD LEVEL | no data | no data | HRH TA SPRAY SUPPLY CHECK | no data | BFW | PD-034A |  | OPEN | CLOSED | Water | 3" | 900.0 | no | V
Unit 1 | no |  | 01-VINA108 | INA SUPPLY VALVE TO 01-TCV-BFW749 | UNIT 1 PIPE RACK 3RD LEVEL | no data | no data | END USER ISOLATION | no data | INA | PD-559 |  | OPEN | CLOSED | AIR | 0.75" | 1679.0 | no | V
Unit 1 | no |  | 01-VBFW612 | VENT VALVE | UNIT 1 PIPE RACK 3RD LEVEL NORTH END | no data | no data | VENT VALVE | no data | BFW | PD-020A |  | CLOSED | OPEN | Water | 0.75" | 997.0 | no | V
Unit 1 | no |  | 01-VBFW613 | VENT VALVE | UNIT 1 PIPE RACK 3RD LEVEL NORTH END | no data | no data | VENT VALVE | no data | BFW | PD-020A |  | CLOSED | OPEN | Water | 0.75" | 998.0 | no | V
Unit 1 | no |  | 01-VINA117 | AIR SUPPLY TO 01-YV-BFW757 | UNIT 1 PIPE RACK 3RD LEVEL NORTH SIDE | no data | no data | END USER ISOLATION | no data | INA | PD-559 |  | OPEN | CLOSED | AIR | 0.75" | 1688.0 | no | V
Unit 1 | no |  | 01-VINA109 | INA SUPPLY VALVE TO 01-TCV-BFW761 | UNIT 1 PIPE RACK 3RD LEVEL NORTH SIDE | no data | no data | END USER ISOLATION | no data | INA | PD-559 |  | OPEN | CLOSED | AIR | 0.75" | 1680.0 | no | V
Unit 1 | no |  | 01-VINA111 | INA SUPPLY VALVE TO 01-YV-BFW745 | UNIT 1 PIPE RACK 3RD LEVEL NORTH SIDE | no data | no data | END USER ISOLATION | no data | INA | PD-559 |  | OPEN | CLOSED | AIR | 0.75" | 1682.0 | no | V
Unit 1 | no |  | 01-VINA233 | INA SUPPLY VALVE TO 01-YV-BFW715 | UNIT 1 PIPE RACK 3RD LEVEL SOUTH END | no data | no data | END USER ISOLATION | no data | INA | PD-560 |  | OPEN | CLOSED | AIR | 0.75" | 1804.0 | no | V
Unit 1 | no |  | 01-VINA127 | INA SUPPLY VALVE TO 01-TCV-BFW716 | UNIT 1 PIPE RACK 3RD LEVEL SOUTH SIDE | no data | no data | END USER ISOLATION | no data | INA | PD-560 |  | OPEN | CLOSED | AIR | 0.75" | 1698.0 | no | V
Unit 1 | no |  | 01-VAXS158 | 01-PI-AXS441 AUX STEAM BEFORE FUEL GAS STARTUP HX | UNIT 1 PIPE RACK IP FW STARTUP HTR | no data | no data | INSTRUMENT | no data | AXS | PD-123A |  | OPEN | CLOSED | Steam | 0.75" | 596.0 | no | V
Unit 1 | no |  | 01-VAXS157 | 01-PI-AXS445 AUX STEAM AFTER FUEL GAS STARTUP HX | UNIT 1 PIPE RACK IP FW STARTUP HTR | no data | no data | INSTRUMENT | no data | AXS | PD-123A |  | OPEN | CLOSED | Water | 0.75" | 595.0 | no | V
Unit 1 | no |  | 01-VAXS123 | FG STARTUP FEEDWATER HX OUTLET CHECK VALVE | UNIT 1 PIPE RACK IP FW STARTUP HTR | no data | no data | FG STARTUP FEEDWATER HX OUTLET CHECK VALVE | no data | AXS | PD-123A |  | OPEN | CLOSED | Water | 2" | 573.0 | no | V
Unit 1 | no |  | 01-VBFW167 | BFP A IP DISCHARGE CHECK | UNIT 1 PIPERACK DECK 1ST LEVEL | no data | no data | BFP A IP DISCHARGE CHECK | no data | BFW | PD-060A |  | OPEN | CLOSED | Water | 6" | 688.0 | no | V
Unit 1 | no |  | 01-VBFW174 | BFP B IP DISCHARGE CHECK | UNIT 1 PIPERACK DECK 1ST LEVEL | no data | no data | BFP B IP DISCHARGE CHECK | no data | BFW | PD-060A |  | CLOSED | OPEN | Water | 6" | 695.0 | no | V
Unit 1 | no |  | 01-VBFW263 | BFP SUCTION FROM CONDENSATE CHECK VALVE | UNIT 1 PIPERACK DECK 1ST LEVEL | no data | no data | BFP SUCTION FROM LPEC BYPASS CHECK | no data | BFW | PD-060A |  | OPEN | CLOSED | Water | 8" | 774.0 | no | V
Unit 1 | no |  | 01-VBFW429 | BFW SUCTION LP DRUM SUPPLY CHECK | UNIT 1 PIPERACK DECK 1ST LEVEL | no data | no data | BFW SUCTION LP DRUM SUPPLY CHECK | no data | BFW | PD-060A |  | OPEN | CLOSED | Water | 12" | 922.0 | no | V
Unit 1 | no |  | 01-VBFW189 | HP FEEDWATER VENT | UNIT 1 PIPERACK DECK 1ST LEVEL | no data | no data | VENT VALVE | no data | BFW | PD-061A |  | CLOSED | OPEN | Water | 0.75" | 708.0 | no | V
Unit 1 | no |  | 01-VBFW190 | HP FEEDWATER VENT | UNIT 1 PIPERACK DECK 1ST LEVEL | no data | no data | VENT VALVE | no data | BFW | PD-061A |  | CLOSED | OPEN | Water | 0.75" | 709.0 | no | V
Unit 1 | no |  | 01-VBFW191 | BFP A HP FEEDWATER DISCHARGE CHECK | UNIT 1 PIPERACK DECK 1ST LEVEL | no data | no data | BFP A HP DISCHARGE CHECK | no data | BFW | PD-061A |  | OPEN | CLOSED | Water | 10" | 710.0 | no | V
Unit 1 | no |  | 01-VBFW192 | BFP A HP FEEDWATER DISCHARGE DRAIN | UNIT 1 PIPERACK DECK 1ST LEVEL | no data | no data | DRAIN VALVE | no data | BFW | PD-061A |  | CLOSED | OPEN | Water | 0.75" | 5523.0 | no | V
Unit 1 | no |  | 01-VBFW193 | BFP A HP FEEDWATER DISCHARGE DRAIN | UNIT 1 PIPERACK DECK 1ST LEVEL | no data | no data | DRAIN VALVE | no data | BFW | PD-061A |  | CLOSED | OPEN | Water | 0.75" | 5524.0 | no | V
Unit 1 | no |  | 01-VBFW196 | HP BFW FILL FROM CONDENSATE CHECK | UNIT 1 PIPERACK DECK 1ST LEVEL | no data | no data | HP BFW FILL FROM CONDENSATE CHECK | no data | BFW | PD-061A |  | OPEN | CLOSED | Water | 2" | 715.0 | no | V
Unit 1 | no |  | 01-VBFW197 | HP BFW FILL FROM CONDENSATE STOP CHECK | UNIT 1 PIPERACK DECK 1ST LEVEL | no data | no data | HP BFW FILL FROM CONDENSATE STOP CHECK | no data | BFW | PD-061A |  | OPEN | CLOSED | Water | 2" | 716.0 | no | V
Unit 1 | no |  | 01-VBFW198 | HP BFW FILL FROM CONDENSATE ISO | UNIT 1 PIPERACK DECK 1ST LEVEL | no data | no data | HP BFW FILL FROM CONDENSATE BLOCK | no data | BFW | PD-061A |  | OPEN | CLOSED | Water | 2" | 717.0 | no | V
Unit 1 | no |  | 01-VBFW229 | HP FEEDWATER VENT | UNIT 1 PIPERACK DECK 1ST LEVEL | no data | no data | BFP B HP DISCHARGE CHECK | no data | BFW | PD-061A |  | CLOSED | OPEN | Water | 10" | 740.0 | no | V
Unit 1 | no |  | 01-VBFW271 | BFP A HP FEEDWATER DISCHARGE ISOLATION | UNIT 1 PIPERACK DECK 1ST LEVEL | no data | no data | BFP A HP DISCHARGE ISOLATION | no data | BFW | PD-061A |  | OPEN | CLOSED | Water | 10" | 5513.0 | no | V
Unit 1 | no |  | 01-VBFW123 | CONDENSATE TO IP COLD FILL DRAIN | UNIT 1 PIPERACK DECK 1ST LEVEL | no data | no data | DRAIN VALVE | no data | BFW | PD-062A |  | CLOSED | OPEN | Water | 1" | 656.0 | no | V
Unit 1 | no |  | 01-VBFW250 | 01-PDI BFW243 ISO IP FEEDWATER HEADER | UNIT 1 PIPERACK DECK 1ST LEVEL | no data | no data | INSTRUMENT ISOLATION | no data | BFW | PD-062A |  | OPEN | CLOSED | Water | 0.75" | 761.0 | no | V
Unit 1 | no |  | 01-VBFW251 | 01-PDI BFW243 ISO IP FEEDWATER HEADER | UNIT 1 PIPERACK DECK 1ST LEVEL | no data | no data | INSTRUMENT ISOLATION | no data | BFW | PD-062A |  | OPEN | CLOSED | Water | 0.75" | 762.0 | no | V
Unit 1 | no |  | 01-VBFW252 | 01-PDI BFW243 ISO IP FEEDWATER HEADER | UNIT 1 PIPERACK DECK 1ST LEVEL | no data | no data | INSTRUMENT ISOLATION | no data | BFW | PD-062A |  | OPEN | CLOSED | Water | 0.75" | 763.0 | no | V
Unit 1 | no |  | 01-VBFW253 | 01-PDI BFW243 ISO IP FEEDWATER HEADER | UNIT 1 PIPERACK DECK 1ST LEVEL | no data | no data | INSTRUMENT ISOLATION | no data | BFW | PD-062A |  | OPEN | CLOSED | Water | 0.75" | 764.0 | no | V
Unit 1 | no |  | 01-VBFW408 | IP BFW COLD FILL FROM CONDENSATE CHECK | UNIT 1 PIPERACK DECK 1ST LEVEL | no data | no data | IP BFW FILL FROM CONDENSATE CHECK | no data | BFW | PD-062A |  | OPEN | CLOSED | Water | 2" | 907.0 | no | V
Unit 1 | no |  | 01-VBFW409 | IP BFW COLD FILL FROM CONDENSATE STOP CHECK | UNIT 1 PIPERACK DECK 1ST LEVEL | no data | no data | IP BFW FILL FROM CONDENSATE STOP CHECK | no data | BFW | PD-062A |  | OPEN | CLOSED | Water | 2" | 908.0 | no | V
Unit 1 | no |  | 01-VBFW410 | IP BFW FILL FROM CONDENSATE ISO VALVE | UNIT 1 PIPERACK DECK 1ST LEVEL | no data | no data | IP BFW FILL FROM CONDENSATE BLOCK | no data | BFW | PD-062A |  | OPEN | CLOSED | Water | 2" | 909.0 | no | V
Unit 1 | no |  | 01-VBFW295 | 01-FIT BFW301/A/B HP FEEDWATER HEADER TO TCA COOLER | UNIT 1 PIPERACK DECK 1ST LEVEL | no data | no data | INSTRUMENT ISOLATION | no data | BFW | PD-063A |  | OPEN | CLOSED | Water | 0.75" | 805.0 | no | V
Unit 1 | no |  | 01-VBFW384 | 01-FIT BFW301/301A/301B HP FEEDWATER HEADER | UNIT 1 PIPERACK DECK 1ST LEVEL | no data | no data | INSTRUMENT ISOLATION | no data | BFW | PD-063A |  | OPEN | CLOSED | Water | 0.75" | 893.0 | no | V
Unit 1 | no |  | 01-VBFW386 | 01-FIT BFW301/301A/301B HP FEEDWATER HEADER | UNIT 1 PIPERACK DECK 1ST LEVEL | no data | no data | INSTRUMENT ISOLATION | no data | BFW | PD-063A |  | OPEN | CLOSED | Water | 0.75" | 894.0 | no | V
Unit 1 | no |  | 01-VBFW435 | 01-FIT BFW301/301A/301B HP FEEDWATER HEADER | UNIT 1 PIPERACK DECK 1ST LEVEL | no data | no data | INSTRUMENT ISOLATION | no data | BFW | PD-063A |  | OPEN | CLOSED | Water | 0.75" | 928.0 | no | V
Unit 1 | no |  | 01-VBFW148 | IP FEEDWATER TO CRH SPRAY SUPPLY CHECK VALVE | UNIT 1 PIPERACK DECK 1ST LEVEL | no data | no data | CRH LETDOWN SPRAY SUPPLY CHECK | no data | BFW | PD-124A |  | OPEN | CLOSED | Water | 1" | 672.0 | no | V
Unit 1 | no |  | 01-VBFW164 | IP FEEDWATER TO CRH SPRAY SUPPLY CHECK VALVE | UNIT 1 PIPERACK DECK 3RD LEVEL | no data | no data | CRH AUX STEAM DSH SPRAY CHECK | no data | BFW | PD-124A |  | OPEN | CLOSED | Water | 1" | 685.0 | no | V
Unit 1 | no |  | 01-PSV-INA100 | PUFFER AIR TANK RELIEF | UNIT 1 PUFFER AIR TANK RELIEF VALVE | no data | no data | AIR SUPPLY OVERPRESSURE PROTECTION | no data | INA | PD-552 |  | CLOSED | CLOSED | AIR | 0.75" | 531.0 | no | no data
Unit 1 | no |  | 01-VINA195 | INA HEADER SUPPLY VALVE UNIT 1 HRSG WEST | UNIT 1 PURGE CREDIT VALVE AREA | no data | no data | STUB-UP ISOLATION | no data | INA | PD-557 |  | OPEN | CLOSED | AIR | 2" | 1766.0 | no | V
Unit 1 | no |  | 01-VCND213 | GLAND STEAM DSH SPRAY SUPPLY CHECK | UNIT 1 S TURBINE BUILDING LOWER | no data | no data | GLAND STEAM DSH SPRAY SUPPLY CHECK | no data | CND | PD-300A |  | OPEN | CLOSED | Water | 1" | 1361.0 | no | V
BOP | no |  | 00-VPWS614 | EMERGENCY EYE WASH STATION U1 SAMPLE BUILDING ISO VALVE | UNIT 1 SAMPLE BUILDING NORTH SIDE | no data | no data | ISO FOR EWS 614 | no data | PWS | PD-402 |  | OPEN | CLOSED | Water | 1.25" | 346.0 | no | V
Unit 1 | no |  | 01-VCCW187 | SAMPLE PANEL COOLER INLET PI 341 ISO | UNIT 1 SAMPLE PANEL BUILDING OUTSIDE | no data | no data | INSTRUMENTATION | no data | CCW | PD-272A |  | OPEN | CLOSED | WATER/GLYCOL | 0.75" | 1118.0 | no | V
Unit 1 | no |  | 01-VCCW173 | SAMPLE PANEL COOLER OUTLET PI 357 ISO | UNIT 1 SAMPLE PANEL BUILDING OUTSIDE | no data | no data | INSTRUMENTATION | no data | CCW | PD-272A |  | OPEN | CLOSED | WATER/GLYCOL | 0.75" | 1104.0 | no | V
Unit 1 | no |  | 01-VCCW184 | SAMPLE PANEL COOLER OUTLET VENT | UNIT 1 SAMPLE PANEL BUILDING OUTSIDE | no data | no data | VENT | no data | CCW | PD-272A |  | CLOSED | OPEN | WATER/GLYCOL | 0.75" | 1115.0 | no | V
Unit 1 | no |  | 01-VCCW175 | SAMPLE PANEL FLOW THROTTLING | UNIT 1 SAMPLE PANEL BUILDING OUTSIDE | no data | no data | SAMPLE PANEL FLOW THROTTLING | no data | CCW | PD-272A |  | OPEN | CLOSED | WATER/GLYCOL | 4" | 1106.0 | no | V
Unit 1 | no |  | 01-VCCW415 | SAMPLE PANEL RETURN ISOLATION | UNIT 1 SAMPLE PANEL BUILDING OUTSIDE | no data | no data | SAMPLE PANEL RETURN ISOLATION | no data | CCW | PD-272A |  | OPEN | CLOSED | WATER/GLYCOL | 4" | 1250.0 | no | V
Unit 1 | no |  | 01-VCCW183 | SAMPLE PANEL SUPPLY ISOLATION | UNIT 1 SAMPLE PANEL BUILDING OUTSIDE | no data | no data | SAMPLE PANEL SUPPLY ISOLATION | no data | CCW | PD-272A |  | OPEN | CLOSED | WATER/GLYCOL | 4" | 1114.0 | no | V
Unit 1 | no |  | 01-VCCW414 | TCU FILL ISOLATION | UNIT 1 SAMPLE PANEL BUILDING OUTSIDE | no data | no data | TCU FILL ISOLATION | no data | CCW | PD-272A |  | OPEN | CLOSED | WATER/GLYCOL | 0.75" | 1249.0 | no | V
Unit 1 | no |  | 01-VCCW185 | TCU RETURN ISOLATION | UNIT 1 SAMPLE PANEL BUILDING OUTSIDE | no data | no data | TCU RETURN ISOLATION | no data | CCW | PD-272A |  | OPEN | CLOSED | WATER/GLYCOL | 3" | 1116.0 | no | V
Unit 1 | no |  | 01-VCCW186 | TCU SUPPLY ISOLATION | UNIT 1 SAMPLE PANEL BUILDING OUTSIDE | no data | no data | TCU SUPPLY ISOLATION | no data | CCW | PD-272A |  | OPEN | CLOSED | WATER/GLYCOL | 3" | 1117.0 | no | V
Unit 1 | no |  | 01-VDWS103 | UNIT 1 SAMPLE PANEL SUPPLY | UNIT 1 SAPMLE BUILDING OUTSIDE | no data | no data | UNIT 1 SAMPLE PANEL SUPPLY | no data | DWS | PD-411 |  | OPEN | CLOSED | Water | 1" | 1571.0 | no | V
Unit 1 | no |  | 01-VINA149 | INA SUPPLY TO 01MBH06AA750 | UNIT 1 SCR SKID AREA | no data | no data | END USER ISOLATION | no data | INA | PD-552 |  | OPEN | CLOSED | AIR | 0.75" | 1720.0 | no | V
Unit 1 | no |  | 01-VINA106 | INA DRAIN VALVE | UNIT 1 SCR SKID AREA NORTH SIDE | no data | no data | DRAIN | no data | INA | PD-552 |  | CLOSED | OPEN | AIR | 0.75" | 1677.0 | no | V
Unit 1 | no |  | 01-VINA142 | INA SUPPLY VALVE TO 01-YCV-HIS907 | UNIT 1 SCR SKID AREA NORTH SIDE | no data | no data | END USER ISOLATION | no data | INA | PD-552 |  | OPEN | CLOSED | AIR | 1" | 1713.0 | no | V
Unit 1 | no |  | 01-VCND274 | SEAL WATER TO DRAINS PUMPS PI 327 ISO (BEFORE REG) | UNIT 1 SOUTH OF DRAINS TANK (HANDRAIL) | no data | no data | INSTRUMENT ISOLATION | no data | CND | PD-306A |  | OPEN | CLOSED | Water | 0.5" | 1398.0 | no | V
Unit 1 | no |  | 01-VCND275 | SEAL WATER TO DRAINS PUMPS PI 328 ISO (AFTER REG) | UNIT 1 SOUTH OF DRAINS TANK (HANDRAIL) | no data | no data | INSTRUMENT ISOLATION | no data | CND | PD-306A |  | OPEN | CLOSED | Water | 0.5" | 1399.0 | no | V
Unit 1 | no |  | 01-TCV-CCW181 | ACHE BYPASS CONTROL VALVE | UNIT 1 SOUTHSIDE ACHE | no data | no data | ACHE BYPASS CONTROL VALVE | no data | CCW | PD-270A |  | OPEN | CLOSED | WATER/GLYCOL | 24" | 543.0 | no | no data
Unit 1 | no |  | 01-PSV-INA105 | INSTA AIR RELIEF VALVE SOUTH OF 2B ECA ENCLOSURE | UNIT 1 SOUTHSIDE OF 2B ECA CMPRESSOR | no data | no data | AIR SUPPLY OVERPRESSURE PROTECTION | no data | INA | PD-552 |  | CLOSED | CLOSED | AIR | 0.75" | 534.0 | no | no data
Unit 1 | no |  | 01-TV-HRH117 | DRIP LEG DRAIN - AUTOMATED | UNIT 1 SOUTHSIDE OF INLET DUCT | no data | no data | DRIP LEG DRAIN - AUTOMATED | no data | HRH | PD-034A |  | OPEN | CLOSED | Steam | 2" | 550.0 | no | no data
Unit 1 | no |  | 01-TCV-CND717 | HP DRAINS TANK QUENCH SPRAY TCV | UNIT 1 STEAM DRAINS PIT | no data | no data | HP DRAINS TANK QUENCH SPRAY TCV | no data | CND | PD-304A |  | OPEN | CLOSED | Water | 1.5" | 546.0 | no | no data
Unit 1 | no |  | 01-TCV-CND718 | LP DRAINS TANK QUENCH SPRAY TCV | UNIT 1 STEAM DRAINS PIT | no data | no data | LP DRAINS TANK QUENCH SPRAY TCV | no data | CND | PD-305A |  | OPEN | CLOSED | Water | 2" | 547.0 | no | no data
BOP | no |  | 00-VINA614 | STUB-UP ISOLATION UNIT 1 STG BUILDING SOUTHWEST | UNIT 1 STG BUILDING SOUTHWEST | no data | no data | STUB-UP ISOLATION | no data | INA | PD-557 |  | CLOSED | CLOSED | AIR | 2" | 210.0 | no | V
Unit 1 | no |  | 01-VINA158 | INA SUPPLY HEADER VALVE | UNIT 1 TCA COOLER AREA | no data | no data | STUB-UP ISOLATION | no data | INA | PD-552 |  | OPEN | CLOSED | AIR | 2" | 1729.0 | no | V
Unit 1 | no |  | 01-VINA114 | INA SUPPLY VALVE | UNIT 1 TCA COOLER AREA | no data | no data | END USER ISOLATION | no data | INA | PD-552 |  | OPEN | CLOSED | AIR | 0.75" | 1685.0 | no | V
Unit 1 | no |  | 01-VINA112 | INA SUPPLY VALVE 01MBH05AA752 | UNIT 1 TCA COOLER AREA | no data | no data | END USER ISOLATION | no data | INA | PD-552 |  | OPEN | CLOSED | AIR | 0.75" | 1683.0 | no | V
Unit 1 | no |  | 01-VCTP105 | UNIT 1 BLADE COMBUSTOR ISOLATION | UNIT 1 TCA COOLER AREA | no data | no data | UNIT 1 BLADE COMBUSTOR ISOLATION | no data | CTP | PD-335A |  | OPEN | CLOSED | Air/Water | 1" | 1540.0 | no | V
Unit 1 | no |  | 01-VCTP103 | UNIT 1 BLADE RING DRAIN ISOLATION | UNIT 1 TCA COOLER AREA | no data | no data | UNIT 1 BLADE RING DRAIN ISOLATION | no data | CTP | PD-335A |  | CLOSED | OPEN | Air/Water | 2" | 1538.0 | no | V
Unit 1 | no |  | 01-VCTP109 | UNIT 1 COOLING AIR COOLER (HIGH TEMP) DRAIN VALVE (A) ISOLATION | UNIT 1 TCA COOLER AREA | no data | no data | UNIT 1 COOLING AIR COOLER (HIGH TEMP) DRAIN VALVE (A) ISOLATION | no data | CTP | PD-335A |  | CLOSED | OPEN | Air/Water | 2" | 1544.0 | no | V
Unit 1 | no |  | 01-VCTP108 | UNIT 1 COOLING AIR COOLER (HIGH TEMP) DRAIN VALVE (B) ISOLATION | UNIT 1 TCA COOLER AREA | no data | no data | UNIT 1 COOLING AIR COOLER (HIGH TEMP) DRAIN VALVE (B) ISOLATION | no data | CTP | PD-335A |  | CLOSED | OPEN | Air/Water | 1" | 1543.0 | no | V
Unit 1 | no |  | 01-VCTP110 | UNIT 1 COOLING AIR COOLER (LOW TEMP) DRAIN VALVE (A) ISOLATION | UNIT 1 TCA COOLER AREA | no data | no data | UNIT 1 COOLING AIR COOLER (LOW TEMP) DRAIN VALVE (A) ISOLATION | no data | CTP | PD-335A |  | CLOSED | OPEN | Air/Water | 2" | 1545.0 | no | V
Unit 1 | no |  | 01-VCTP111 | UNIT 1 COOLING AIR COOLER (LOW TEMP) DRAIN VALVE (B) ISOLATION | UNIT 1 TCA COOLER AREA | no data | no data | UNIT 1 COOLING AIR COOLER (LOW TEMP) DRAIN VALVE (B) ISOLATION | no data | CTP | PD-335A |  | CLOSED | OPEN | Air/Water | 1" | 1546.0 | no | V
BOP | no |  | 00-VPWS623 | EMERGENCY EYE WASH STATION U1 TCP ISO VALVE | UNIT 1 TCP NORTH EAST SIDE | no data | no data | ISO FOR EWS 623 | no data | PWS | PD-402 |  | OPEN | CLOSED | Water | 1.25" | 355.0 | no | V
Unit 1 | no |  | 01-VINA194 | INA DRAIN VALVE FOR 01-PCV-HHS902 | UNIT 1 TOP HP SUPERHEATER UNDER GRATING | no data | no data | DRAIN | no data | INA | PD-558 |  | CLOSED | OPEN | AIR | 0.75" | 1765.0 | no | V
Unit 1 | no |  | 01-VDWS800 | U1 CALCITE CONTACTOR DEMIN INLET ISO VALVE | UNIT 1 TURBINE BUILDING | no data | RO | no data | VALVE | DWT | 2000AD |  | OPEN | CLOSED | no data | 1/2" | 6711.0 | no | V
Unit 1 | no |  | 01-VDWS801 | UNIT 1 CALCITE CONTACTOR DEMIN WATER INLET ISO | UNIT 1 TURBINE BUILDING | no data | RO | no data | MANUAL | DWT | 2000AD |  | OPEN | CLOSED | no data | 2" | 3562.0 | no | V
Unit 1 | no |  | 01-VDWS802 | UNIT 1 CALCITE CONTACTOR VESSEL "B" DRAIN | UNIT 1 TURBINE BUILDING | no data | RO | no data | MANUAL | DWT | 2000AD |  | CLOSED | OPEN | no data | 2" | 3574.0 | no | V
Unit 1 | no |  | 01-VDWS803 | UNIT 1 CALCITE CONTACTOR VESSEL "A" VENT | UNIT 1 TURBINE BUILDING | no data | RO | no data | MANUAL | DWT | 2000AD |  | CLOSED | OPEN | no data | 1" | 3569.0 | no | V
Unit 1 | no |  | 01-VDWS804 | UNIT 1 CALCITE CONTACTOR VESSEL "B" VENT | UNIT 1 TURBINE BUILDING | no data | RO | no data | MANUAL | DWT | 2000AD |  | CLOSED | OPEN | no data | 1" | 3575.0 | no | V
Unit 1 | no |  | 01-VDWS809 | UNIT 1 CALCITE CONTACTOR CO2 INJECTION ISO | UNIT 1 TURBINE BUILDING | no data | RO | no data | MANUAL | DWT | 2000AD |  | OPEN | CLOSED | no data | 1" | 3563.0 | no | V
Unit 1 | no |  | 01-VDWS810 | UNIT 1 CALCITE CONTACTOR VESSEL "A" DEMIN WATER INLET | UNIT 1 TURBINE BUILDING | no data | RO | no data | MANUAL | DWT | 2000AD |  | OPEN | CLOSED | no data | 3" | 3564.0 | no | V
Unit 1 | no |  | 01-VDWS811 | UNIT 1 CALCITE CONTACTOR VESSEL "A" BACKWASH INLET | UNIT 1 TURBINE BUILDING | no data | RO | no data | MANUAL | DWT | 2000AD |  | OPEN | CLOSED | no data | 3" | 3566.0 | no | V
Unit 1 | no |  | 01-VDWS812 | UNIT 1 CALCITE CONTACTOR VESSEL "A" BACKWASH OUTLET | UNIT 1 TURBINE BUILDING | no data | RO | no data | MANUAL | DWT | 2000AD |  | OPEN | CLOSED | no data | 3" | 3567.0 | no | V
Unit 1 | no |  | 01-VDWS813 | U1 CALCITE CONTACTOR VESSEL "1" WATER OUTLET | UNIT 1 TURBINE BUILDING | no data | RO | no data | MANUAL | DWT | 2000AD |  | OPEN | CLOSED | no data | 3" | 6712.0 | no | V
Unit 1 | no |  | 01-VDWS814 | UNIT 1 CALCITE CONTACTOR VESSEL "B" DEMIN WATER INLET | UNIT 1 TURBINE BUILDING | no data | RO | no data | MANUAL | DWT | 2000AD |  | OPEN | CLOSED | no data | 3" | 3570.0 | no | V
Unit 1 | no |  | 01-VDWS815 | UNIT 1 CALCITE CONTACTOR VESSEL "B" BACKWASH INLET | UNIT 1 TURBINE BUILDING | no data | RO | no data | MANUAL | DWT | 2000AD |  | OPEN | CLOSED | no data | 3" | 3572.0 | no | V
Unit 1 | no |  | 01-VDWS816 | UNIT 1 CALCITE CONTACTOR VESSEL "B" BACKWASH OUTLET | UNIT 1 TURBINE BUILDING | no data | RO | no data | MANUAL | DWT | 2000AD |  | OPEN | CLOSED | no data | 3" | 3573.0 | no | V
Unit 1 | no |  | 01-VDWS818 | UNIT 1 CALCITE CONTACTOR BACKWASH OUTLET ISO | UNIT 1 TURBINE BUILDING | no data | no data | no data | no data | no data | no data |  | OPEN | CLOSED | no data | no data | 3578.0 | no | V
Unit 1 | no |  | 01-VDWS819 | U1 CALCITE WATER MAIN OUTLET ISO | UNIT 1 TURBINE BUILDING | no data | RO | no data | MANUAL | DWT | 2000AD |  | OPEN | CLOSED | no data | 3" | 6714.0 | no | V
Unit 1 | no |  | 01-VDWS820 | U1 CALCITE BACKWASH MAIN INLET | UNIT 1 TURBINE BUILDING | no data | RO | no data | MANUAL | DWT | 2000AD |  | OPEN | CLOSED | no data | 3" | 6710.0 | no | V
Unit 1 | no |  | 01-VCTP116 | CT CASEING COOLING AIR FAN DRAIN | UNIT 1 TURBINE EXHAUST AREA (LADDER) | no data | no data | DRAIN ISOLATION | no data | CTP | PD-336A |  | CLOSED | OPEN | AIR | 0.75" | 1550.0 | no | V
Unit 1 | no |  | 01-VCTP115 | CT CASEING COOLING AIR FAN DRAIN | UNIT 1 TURBINE EXHAUST AREA (LADDER) | no data | no data | DRAIN ISOLATION | no data | CTP | PD-336A |  | CLOSED | OPEN | AIR | 0.75" | 1549.0 | no | V
Unit 1 | no |  | 01-PSV-INA104 | INSTA AIR RELIEF OUTSIDE GT ENCLOSURE WESTSIDE | UNIT 1 UNDER MAIN GAS TO GT ENCLOSURE | no data | no data | OVERPRESSURE PROTECTION | no data | INA | PD-559 |  | CLOSED | CLOSED | AIR | 0.75" | 533.0 | no | no data
Unit 1 | no |  | 01-VINA132 | INA SUPPLY TO 01-ARM-SKD-01A | UNIT 1 VACUUM PUMP AREA | no data | no data | END USER ISOLATION | no data | INA | PD-557 |  | OPEN | CLOSED | AIR | 0.75" | 1703.0 | no | V
Unit 1 | no |  | 01-VINA134 | INA SUPPLY TO 01-ARM-SKD-01B | UNIT 1 VACUUM PUMP AREA | no data | no data | END USER ISOLATION | no data | INA | PD-557 |  | OPEN | CLOSED | AIR | 0.75" | 1705.0 | no | V
Unit 1 | no |  | 01-VINA138 | INA SUPPLY TO 01-ARM-SKD-01C | UNIT 1 VACUUM PUMP AREA | no data | no data | END USER ISOLATION | no data | INA | PD-557 |  | OPEN | CLOSED | AIR | 0.75" | 1709.0 | no | V
Unit 1 | no |  | 01-VINA137 | INA SUPPLY TO 01-ARM-SKD-01C | UNIT 1 VACUUM PUMP AREA | no data | no data | END USER ISOLATION | no data | INA | PD-557 |  | OPEN | CLOSED | AIR | 0.75" | 1708.0 | no | V
Unit 1 | no |  | 01-VINA101 | INA SUPPLY VALVE TO VACUUM PUMP SKID A | UNIT 1 VACUUM PUMP AREA WEST SIDE | no data | no data | STUB-UP ISOLATION | no data | INA | PD-557 |  | OPEN | CLOSED | AIR | 1" | 1672.0 | no | V
Unit 1 | no |  | 01-VINA199 | INA SUPPLY TO 01-ARM-SKD-01C | UNIT 1 VACUUM PUMP AREA WESTSIDE | no data | no data | STUB-UP ISOLATION | no data | INA | PD-557 |  | OPEN | CLOSED | AIR | 1" | 1770.0 | no | V
Unit 1 | no |  | 01-VINA224 | INA SUPPLY VALVE TO 01-ARM-SKD-01D | UNIT 1 VACUUM PUMP AREA WESTSIDE | no data | no data | STUB-UP ISOLATION | no data | INA | PD-557 |  | OPEN | CLOSED | AIR | 1" | 1795.0 | no | V
Unit 1 | no |  | 01-VINA213 | INA SUPPLY VALVE TO 01-ARM-SKD-01E | UNIT 1 VACUUM PUMP AREA WESTSIDE | no data | no data | STUB-UP ISOLATION | no data | INA | PD-557 |  | OPEN | CLOSED | AIR | 1" | 1784.0 | no | V
Unit 1 | no |  | 01-VCTP100 | UNIT 1 WATER WASH SUMP INLET ISOLATION | UNIT 1 WATER WASH TANK PAD | no data | no data | UNIT 1 WATER WASH TANK INLET ISOLATION | no data | CTP | PD-332 |  | OPEN | CLOSED | Water | 10" | 1535.0 | no | V
Unit 1 | no |  | 01-VAQA101 | UNIT 1 AFCU ISO | UNIT 1 WEST OF "A" DILUTION AIR FAN | no data | no data | UNIT 1 AFCU ISO | no data | AQA | PD-782 |  | OPEN | CLOSED | 19% Aqueous Ammonia | 1" | 552.0 | no | V
Unit 1 | no |  | 01-VCND235 | DEMIN FILL TO CND CHECK | UNIT 1 WEST OF CONDENSATE PUMP | no data | no data | DEMIN FILL TO CND CHECK | no data | CND | PD-052A |  | OPEN | CLOSED | Water | 3" | 1377.0 | no | V
BOP | no |  | 00-VFPS675 | UNIT 2 ACC SOUTHEAST HYDRANT ISOLATION | UNIT 2 ACC SOUTHEAST | no data | no data | UNIT 2 ACC SOUTHEAST HYDRANT ISOLATION | no data | FPS | PD-471 |  | OPEN | CLOSED | Water | 8" | 181.0 | no | V
BOP | no |  | 00-VPWS622 | EMERGENCY EYE WASH STATION U2 CALCITE FILTERS ISO VALVE | UNIT 2 CALCITE FILTERS | no data | no data | ISO FOR EWE 622 | no data | PWS | PD-402 |  | OPEN | CLOSED | Water | 1" | 354.0 | no | V
Unit 2 | no |  | 02-VDWS101 | U2 CALCITE INSTRUMENT ISOLATION | UNIT 2 CALCITE SKID AREA | no data | no data | INSTRUMENT | no data | DWS | PD-333B |  | OPEN | CLOSED | Water | 0.75" | 3081.0 | no | V
BOP | no |  | 00-VFPS652 | UNIT 2 EAST HYDRANT ISOLATION | UNIT 2 CCW AREA | no data | no data | UNIT 2 EAST HYDRANT ISOLATION | no data | FPS | PD-471 |  | OPEN | CLOSED | Water | 8" | 177.0 | no | V
BOP | no |  | 00-VPWS619 | EMERGENCY EYE WASH STATION U2 CHEM SHACK ISO VALVE | UNIT 2 CHEM SHACK NORTH EAST SIDE | no data | no data | ISO FOR EWS 619 | no data | PWS | PD-402 |  | OPEN | CLOSED | Water | 1.25" | 351.0 | no | V
BOP | no |  | 00-VINA604 | UNIT 2 CT COMPRESSOR BLADE WASH UNIT STUB ISO VALVE | UNIT 2 CT BLADE WASH AREA | no data | no data | DRAIN | no data | INA | PD-556 |  | CLOSED | CLOSED | AIR | 0.75" | 204.0 | no | V
no data | no |  | TB-AC1fuse7 | DB igniters | Unit 2 Duct Burner Managment System Cabinet 02-BUR-JBX-01 | no data | no data | no data | Fuse | no data | no data |  | inserted | pulled | no data | no data | 6691.0 | no | no data
no data | no |  | Forney-B10287-070-06 | TB-DC1 fuse # 6 | Unit 2 Duct Burner Managment System Cabinet 02-BUR-JBX-01 | no data | no data | no data | Fuse | no data | no data |  | inserted | pulled | no data | no data | 5890.0 | no | no data
no data | no |  | Forney-B10287-070-06 | TB-DC1 fuse # 6 | Unit 2 Duct Burner Managment System Cabinet 02-BUR-JBX-01 | no data | no data | no data | Fuse | no data | no data |  | inserted | pulled | no data | no data | 5935.0 | no | no data
no data | no |  | Forney-B10287-070-06 | TB-DC1 fuse # 8 | Unit 2 Duct Burner Managment System Cabinet 02-BUR-JBX-01 | no data | no data | no data | Fuse | no data | no data |  | inserted | pulled | no data | no data | 5891.0 | no | no data
no data | no |  | Forney-B10287-070-06 | TB-DC1 fuse # 8 | Unit 2 Duct Burner Managment System Cabinet 02-BUR-JBX-01 | no data | no data | no data | Fuse | no data | no data |  | inserted | pulled | no data | no data | 5936.0 | no | no data
no data | no |  | forney-B10287-070-06 | TB-DC1 fuse # 9 | Unit 2 Duct Burner Managment System Cabinet 02-BUR-JBX-01 | no data | no data | no data | Fuse | no data | no data |  | inserted | pulled | no data | no data | 5892.0 | no | no data
no data | no |  | forney-B10287-070-06 | TB-DC1 fuse # 9 | Unit 2 Duct Burner Managment System Cabinet 02-BUR-JBX-01 | no data | no data | no data | Fuse | no data | no data |  | inserted | pulled | no data | no data | 5937.0 | no | no data
no data | no |  | Forney-B10287-070-06 | TB-DC1 fuse #5 | Unit 2 Duct Burner Managment System Cabinet 02-BUR-JBX-01 | no data | no data | no data | Fuse | no data | no data |  | inserted | pulled | no data | no data | 5889.0 | no | no data
no data | no |  | Forney-B10287-070-06 | TB-DC1 fuse #5 | Unit 2 Duct Burner Managment System Cabinet 02-BUR-JBX-01 | no data | no data | no data | Fuse | no data | no data |  | inserted | pulled | no data | no data | 5934.0 | no | no data
no data | no |  | ForneyB10287-070-05A | TB-AC1 fuse # 7 | Unit 2 Duct Burner Managment System Cabinet 02-BUR-JBX-01 | no data | no data | no data | Fuse | no data | no data |  | inserted | pulled | no data | no data | 5893.0 | no | no data
no data | no |  | ForneyB10287-070-05A | TB-AC1 fuse # 7 | Unit 2 Duct Burner Managment System Cabinet 02-BUR-JBX-01 | no data | no data | no data | Fuse | no data | no data |  | inserted | pulled | no data | no data | 5938.0 | no | no data
BOP | no |  | 00-VPWS618 | EMERGENCY EYE WASH STATION U2 ECA COMP "A" ISO VALVE | UNIT 2 ECA COMP "A"NORTHSIDE | no data | no data | ISO FOR EWS 618 | no data | PWS | PD-402 |  | OPEN | CLOSED | Water | 1.25" | 350.0 | no | V
BOP | no |  | 00-VINA601 | UNIT 2 HRSG AREA SOUTHEAST INA STUB ISO VALVE | UNIT 2 ECA COMPRESSOR AREA | no data | no data | STUB-UP ISOLATION | no data | INA | PD-562 |  | CLOSED | CLOSED | AIR | 0.75" | 202.0 | no | V
BOP | no |  | 00-VINA603 | UNIT 2 HRSG AREA NORTHEAST INA STUB ISO VALVE | UNIT 2 HRSG NITROGEN AREA | no data | no data | STUB-UP ISOLATION | no data | INA | PD-562 |  | CLOSED | CLOSED | AIR | 1" | 203.0 | no | V
BOP | no |  | 00-VINA397 | UNIT 2 PULSE AIR RECEIVER AUTOMATED DRAIN BYPASS | UNIT 2 INLET AREA | no data | no data | UNIT 2 PULSE AIR RECEIVER AUTOMATED DRAIN BYPASS | no data | INA | PD-561 |  | CLOSED | CLOSED | AIR | 0.75" | 193.0 | no | V
BOP | no |  | 00-VINA396 | UNIT 2 PULSE AIR RECEIVER DRAIN ISOLATION | UNIT 2 INLET AREA | no data | no data | UNIT 2 PULSE AIR RECEIVER DRAIN ISOLATION | no data | INA | PD-561 |  | CLOSED | OPEN | AIR | 0.75" | 192.0 | no | V
BOP | no |  | 00-VINA394 | UNIT 2 PULSE AIR RECEIVER BYPASS | UNIT 2 INLET AREA | no data | no data | UNIT 2 PULSE AIR RECEIVER BYPASS | no data | INA | PD-561 |  | CLOSED | CLOSED | AIR | 2.5" | 190.0 | no | V
BOP | no |  | 00-VINA393 | UNIT 2 PULSE AIR RECEIVER OUTLET DRAIN | UNIT 2 INLET AREA | no data | no data | DRAIN | no data | INA | PD-561 |  | CLOSED | OPEN | AIR | 0.75" | 189.0 | no | V
BOP | no |  | 00-VINA392 | UNIT 2 PULSE AIR RECEIVER INLET DRAIN | UNIT 2 INLET AREA | no data | no data | DRAIN | no data | INA | PD-561 |  | CLOSED | OPEN | AIR | 0.75" | 188.0 | no | V
BOP | no |  | 00-VINA391 | UNIT 2 PULSE AIR RECEIVER OUTLET ISOLATION | UNIT 2 INLET AREA | no data | no data | UNIT 2 PULSE AIR RECEIVER ISOLATION | no data | INA | PD-561 |  | OPEN | CLOSED | AIR | 2.5" | 187.0 | no | V
BOP | no |  | 00-VINA390 | UNIT 2 PULSE AIR RECEIVER INLET ISOLATION | UNIT 2 INLET AREA | no data | no data | UNIT 2 PULSE AIR RECEIVER ISOLATION | no data | INA | PD-561 |  | OPEN | CLOSED | AIR | 2.5" | 186.0 | no | V
BOP | no |  | 00-VPWS620 | EMERGENCY EYE WASH STATION U2 SAMPLE PANEL BUILDING ISO VALVE | UNIT 2 SAMPLE PANEL BUILDING | no data | no data | ISO FOR EWS 620 | no data | PWS | PD-402 |  | OPEN | CLOSED | Water | 1.25" | 352.0 | no | V
no data | no |  | LP2Apump-02-VSTP900B | discharge valve after strainer ( LP 2A pump - 02-VSTP900B) | unit 2 STP pump U2 "A" | no data | no data | no data | Valve | no data | no data |  | OPEN | CLOSED | no data | no data | 6572.0 | no | V
Unit 2 | no |  | 02-VSTP900D | discharge valve after strainer ( LP 2A pump - 02-VSTP900D) | unit 2 STP pump U2 "A" | no data | no data | no data | Valve | no data | no data |  | OPEN | CLOSED | no data | no data | 6573.0 | no | V
Unit 2 | no |  | 02-VSTP900C | inlet valve suction strainer LP 2A pump 02-VSTP900C | unit 2 STP pump U2 "A" | no data | no data | no data | Valve | no data | no data |  | OPEN | CLOSED | no data | no data | 6571.0 | no | V
Unit 2 | no |  | 02-VSTP900A | Inlet valve suction strainers LP 2A pump 02-VSTP900A | unit 2 STP pump U2 "A" | no data | no data | no data | no data | no data | no data |  | OPEN | CLOSED | no data | no data | 6570.0 | no | V
BOP | no |  | 00-VPWS626 | EMERGENCY EYE WASH STATION U2 TCP ISO VALVE | UNIT 2 TCP NORTH EST SIDE | no data | no data | ISO FOR EWS 626 | no data | PWS | PD-402 |  | OPEN | CLOSED | Water | 1.25" | 358.0 | no | V
Unit 2 | no |  | 02-FCV-VDWS100 | U2 CALCITE CONTACTOR DEMIN INLET ISO VALVE | UNIT 2 TURBINE BUILDING | no data | no data | no data | no data | no data | no data |  | OPEN | CLOSED | no data | no data | 6704.0 | no | V
Unit 2 | no |  | 02-VDWS803 | UNIT 2 CALCITE CONTACTOR VESSEL "B" DEMIN WATER INLET | UNIT 2 TURBINE BUILDING | no data | RO | no data | MANUAL | DWT | 2000BD |  | OPEN | CLOSED | no data | 3" | 3590.0 | no | V
Unit 2 | no |  | 02-VDWS804 | UNIT 2 CALCITE CONTACTOR DEMIN WATER INLET ISO | UNIT 2 TURBINE BUILDING | no data | no data | no data | no data | no data | no data |  | OPEN | CLOSED | no data | no data | 3579.0 | no | V
Unit 2 | no |  | 02-VDWS805 | UNIT 2 CALCITE CONTACTOR CO2 INJECTION ISO | UNIT 2 TURBINE BUILDING | no data | RO | no data | MANUAL | DWT | 2000BD |  | OPEN | CLOSED | no data | 1" | 3580.0 | no | V
Unit 2 | no |  | 02-VDWS806 | UNIT 2 CALCITE CONTACTOR VESSEL "A" DRAIN | UNIT 2 TURBINE BUILDING | no data | RO | no data | MANUAL | DWT | 2000BD |  | CLOSED | OPEN | no data | 2" | 3585.0 | no | V
Unit 2 | no |  | 02-VDWS807 | UNIT 2 CALCITE CONTACTOR VESSEL "A" VENT | UNIT 2 TURBINE BUILDING | no data | RO | no data | MANUAL | DWT | 2000BD |  | CLOSED | OPEN | no data | 1" | 3586.0 | no | V
Unit 2 | no |  | 02-VDWS808 | UNIT 2 CALCITE CONTACTOR BACKWASH OUTLET ISO | UNIT 2 TURBINE BUILDING | no data | RO | no data | MANUAL | DWT | 2000BD |  | OPEN | CLOSED | no data | 3" | 3589.0 | no | V
Unit 2 | no |  | 02-VDWS809 | UNIT 2 CALCITE CONTACTOR VESSEL "A" BACKWASH OUTLET | UNIT 2 TURBINE BUILDING | no data | RO | no data | MANUAL | DWT | 2000BD |  | OPEN | CLOSED | no data | 3" | 3584.0 | no | V
Unit 2 | no |  | 02-VDWS811 | UNIT 2 CALCITE CONTACTOR DEMIN WATER OUTLET ISO | UNIT 2 TURBINE BUILDING | no data | RO | no data | MANUAL | DWT | 2000BD |  | OPEN | CLOSED | no data | 3" | 3588.0 | no | V
Unit 2 | no |  | 02-VDWS812 | UNIT 2 CALCITE CONTACTOR VESSEL "B" VENT | UNIT 2 TURBINE BUILDING | no data | RO | no data | MANUAL | DWT | 2000BD |  | CLOSED | OPEN | no data | 1" | 3595.0 | no | V
Unit 2 | no |  | 02-VDWS813 | U2 CALCITE CONTACTOR VESSEL "1" WATER OUTLET | UNIT 2 TURBINE BUILDING | no data | RO | no data | MANUAL | DWT | 2000BD |  | OPEN | CLOSED | no data | 3" | 6705.0 | no | V
Unit 2 | no |  | 02-VDWS817 | UNIT 2 CALCITE CONTACTOR VESSEL "B" BACKWASH OUTLET | UNIT 2 TURBINE BUILDING | no data | RO | no data | MANUAL | DWT | 2000BD |  | OPEN | CLOSED | no data | 3" | 3593.0 | no | V
Unit 2 | no |  | 02-VDWS818 | UNIT 2 CALCITE CONTACTOR VESSEL "A" DEMIN WATER OUTLET | UNIT 2 TURBINE BUILDING | no data | RO | no data | MANUAL | DWT | 2000BD |  | OPEN | CLOSED | no data | 3" | 3582.0 | no | V
Unit 2 | no |  | 02-VDWS819 | U2 CALCITE WATER MAIN OUTLET ISO | UNIT 2 TURBINE BUILDING | no data | RO | no data | CHECK | DWT | 2000BD |  | OPEN | CLOSED | no data | 3" | 6707.0 | no | V
Unit 2 | no |  | 02-VDWS820 | U2 CALCITE BACKWASH MAIN INLET | UNIT 2 TURBINE BUILDING | no data | RO | no data | MANUAL | DWT | 2000BD |  | OPEN | CLOSED | no data | 3" | 6703.0 | no | V
Unit 2 | no |  | 02-VDWS822 | UNIT 2 CALCITE CONTACTOR BACKWASH INLET ISO | UNIT 2 TURBINE BUILDING | no data | RO | no data | MANUAL | DWT | 2000BD |  | OPEN | CLOSED | no data | 3" | 3587.0 | no | V
Unit 2 | no |  | 02-VDWS823 | UNIT 2 CALCITE CONTACTOR VESSEL "A" DEMIN WATER INLET | UNIT 2 TURBINE BUILDING | no data | RO | no data | MANUAL | DWT | 2000BD |  | OPEN | CLOSED | no data | 3" | 3581.0 | no | V
Unit 2 | no |  | 02-VDWS824 | UNIT 2 CALCITE CONTACTOR VESSEL "A" BACKWASH INLET | UNIT 2 TURBINE BUILDING | no data | RO | no data | MANUAL | DWT | 2000BD |  | OPEN | CLOSED | no data | 3" | 3583.0 | no | V
Unit 2 | no |  | 02-VDWS826 | UNIT 2 CALCITE CONTACTOR VESSEL "B" DRAIN | UNIT 2 TURBINE BUILDING | no data | RO | no data | MANUAL | DWT | 2000BD |  | CLOSED | OPEN | no data | 2" | 3594.0 | no | V
Unit 1 | no |  | 01-V-BUR965 | DB MAIN GAS TO ELEMENTS PI | UNKNOWN | 01-PI-BUR966 | UNIT 1 DUCT BURNER | no data | no data | FGS/DB | 2080_80405(S2) | B10287-005-01(S2) | OPEN | no data | FUEL GAS | no data | no data | no | V
Unit 1 | no |  | 01-V-BUR976 | DB PILOT GAS TO ELEMENTS PI | UNKNOWN | 01-PI-BUR977 | UNIT 1 DUCT BURNER | no data | no data | FGS/DB | 2080_80405(S2) | B10287-005-01(S2) | OPEN | no data | FUEL GAS | no data | no data | no | V
Unit 1 | no |  | 01-V-BUR985 | CONTROL AIR TO ELEMENTS PI | UNKNOWN | 01-PI-BUR986 | UNIT 1 DUCT BURNER | no data | no data | FGS/DB | 2080_80405(S2) | B10287-005-01(S2) | OPEN | no data | AIR | no data | no data | no | V
Unit 1 | no |  | 01-V-BUR995 | DB COOLING AIR TO ELEMENTS PI | UNKNOWN | 01-PI-BUR996 | UNIT 1 DUCT BURNER | no data | no data | FGS/DB | 2080_80405(S2) | B10287-005-01(S2) | OPEN | no data | AIR | no data | no data | no | V
BOP | no |  | 00-VINA677 | U2 EAST VACUUM PUMP AREA INA STUB UP | VACUUM PUMP AREA | no data | no data | END USER ISOLATION | no data | INA | PD-557 |  | CLOSED | CLOSED | AIR | 0.75" | 257.0 | no | V
BOP | no |  | 00-VINA645 | U1 EAST VACUUM PUMP AREA INA STUB UP | VACUUM PUMP AREA | no data | no data | END USER ISOLATION | no data | INA | PD-555 |  | CLOSED | CLOSED | AIR | 0.75" | 231.0 | no | V
BOP | no |  | 00-VSWS613 | SERVICE WATER ISO NORTH WAREHOUSE | WAREHOUSE AREA | no data | no data | UTS ISOLATION | no data | SWS | PD-392 |  | OPEN | CLOSED | Water | 1" | 377.0 | no | V
BOP | no |  | 00-VSWS611 | SERVICE WATER ISO WAREHOUSE SOUTH | WAREHOUSE AREA | no data | no data | UTS ISOLATION | no data | SWS | PD-392 |  | OPEN | CLOSED | Water | 1" | 375.0 | no | V
BOP | no |  | 00-VINA816 | WAREHOUSE AREA SOUTH INA STUB UP | WAREHOUSE AREA | no data | no data | END USER ISOLATION | no data | INA | PD-556 |  | CLOSED | CLOSED | AIR | 0.75" | 323.0 | no | V
BOP | no |  | 00-YV-BDN321 | BLOWDOWN DISCHARGE CONTROL VALVE TO WDR SUMP | WASTE WATER AREA | no data | no data | BLOWDOWN DISCHARGE CONTROL VALVE TO WDR SUMP | no data | BDN | PD-091 |  | OPEN | CLOSED | Water | 6" | 445.0 | no | no data
BOP | no |  | 00-VWDR674 | WASTEWATER SUMP PUMP A ISOLATION | WASTE WATER AREA | no data | no data | WASTEWATER SUMP PUMP A ISOLATION | no data | WDR | PD-961 |  | OPEN | CLOSED | Water | 10" | 443.0 | no | V
BOP | no |  | 00-VWDR673 | WASTEWATER SUMP PUMP A CHECK VALVE | WASTE WATER AREA | no data | no data | WASTEWATER SUMP PUMP A CHECK VALVE | no data | WDR | PD-961 |  | OPEN | CLOSED | Water | 10" | 442.0 | no | V
BOP | no |  | 00-VWDR635 | WASTEWATER SUMP PUMP B ISOLATION | WASTE WATER AREA | no data | no data | WASTEWATER SUMP PUMP B ISOLATION | no data | WDR | PD-961 |  | OPEN | CLOSED | Water | 10" | 441.0 | no | V
BOP | no |  | 00-VWDR633 | WASTEWATER SUMP PUMP B CHECK VALVE | WASTE WATER AREA | no data | no data | WASTEWATER SUMP PUMP B CHECK VALVE | no data | WDR | PD-961 |  | OPEN | CLOSED | Water | 10" | 440.0 | no | V
BOP | no |  | 00-VWDR605 | FREE CHLORINE SAMPLE RETURN ISOLATION | WASTE WATER AREA | no data | no data | FREE CHLORINE SAMPLE RETURN ISOLATION | no data | WDR | PD-961 |  | OPEN | CLOSED | Water | 1" | 439.0 | no | V
BOP | no |  | 00-VWDR604 | FREE CHLORINE SAMPLE ISOLATION | WASTE WATER AREA | no data | no data | FREE CHLORINE SAMPLE ISOLATION | no data | WDR | PD-961 |  | OPEN | CLOSED | Water | 1" | 438.0 | no | V
BOP | no |  | 00-VWDR603 | WASTE WATER OUTLET FT ISO | WASTE WATER AREA | no data | no data | INSTRUMENT ISOLATION | no data | WDR | PD-961 |  | OPEN | CLOSED | Water | 0.5" | 437.0 | no | V
BOP | no |  | 00-VWDR602 | WASTE WATER OUTLET FT ISO | WASTE WATER AREA | no data | no data | INSTRUMENT ISOLATION | no data | WDR | PD-961 |  | OPEN | CLOSED | Water | 0.5" | 436.0 | no | V
BOP | no |  | 00-VWDR601 | WASTE WATER OUTLET INSTURMENTATION ISO | WASTE WATER AREA | no data | no data | INSTRUMENT ISOLATION | no data | WDR | PD-961 |  | OPEN | CLOSED | Water | 0.75" | 435.0 | no | V
BOP | no |  | 00-VSWS639 | SERVICE WATER STUB UP WASTE WATER AREA | WASTE WATER AREA | no data | no data | UTS ISOLATION | no data | SWS | PD-393 |  | CLOSED | CLOSED | Water | 1" | 397.0 | no | V
BOP | no |  | 00-VSWS630 | SERVICE WATER TO WASTEWATER SUMP | WASTE WATER AREA | no data | no data | SERVICE WATER TO WASTEWATER SUMP | no data | SWS | PD-961 |  | OPEN | CLOSED | Water | 4" | 393.0 | no | V
BOP | no |  | 00-VSWS620 | SERVICE WATER TO WASTE WATER QUENCE SPRAY VENT | WASTE WATER AREA | no data | no data | VENT | no data | SWS | PD-961 |  | CLOSED | OPEN | Water | 0.75" | 384.0 | no | V
BOP | no |  | 00-VSWS619 | SERVICE WATER TO WASTE WATER QUENCH SPRAY DRAIN | WASTE WATER AREA | no data | no data | DRAIN | no data | SWS | PD-961 |  | CLOSED | OPEN | Water | 0.75" | 383.0 | no | V
BOP | no |  | 00-VSWS616 | WASTEWATER SUMP PUMPS BEARING FLUSH ISOLATION | WASTE WATER AREA | no data | no data | BEARING FLUSH ISOLATION | no data | SWS | PD-393 |  | OPEN | CLOSED | Water | 1" | 380.0 | no | V
BOP | no |  | 00-VINA639 | NW WASTERWATER SUMP INA STUB UP | WASTE WATER SUMP AREA | no data | no data | END USER ISOLATION | no data | INA | PD-553 |  | CLOSED | CLOSED | AIR | 0.75" | 228.0 | no | V
BOP | no |  | 00-VINA606 | WASTE WATER QUENCH TCV-SWS721 INA SUPPLY ISO | WASTE WATER SUMP AREA | no data | no data | END USER ISOLATION | no data | INA | PD-553 |  | OPEN | CLOSED | AIR | 0.75" | 206.0 | no | V
BOP | no |  | 00-VINA605 | HRSG BD TO WASTEWATER CV321 INA SUPPLY ISO | WASTE WATER SUMP AREA | no data | no data | END USER ISOLATION | no data | INA | PD-553 |  | OPEN | CLOSED | AIR | 0.75" | 205.0 | no | V
BOP | no |  | 00-VBDN687 | HRSG SUMPS BLOWDOWN TO WDR SUMP ISOLATION | WASTE WATER SUMP AREA | no data | no data | BLOWDOWN TO WDR SUMP ISOLATION | no data | BDN | PD-091 |  | OPEN | CLOSED | Water | 8" | 40.0 | no | V
BOP | no |  | 00-TV-SWS721 | WASTEWATER QUENCH CONTROL VALVE | WASTE WATER SUMP AREA | no data | no data | WASTEWATER QUENCH CONTROL VALVE | no data | SWS | PD-961 |  | OPEN | CLOSED | Water | 2.5" | 9.0 | no | no data
BOP | no |  | 00-PRV-SWS677 | BEARING FLUSH PRESSURE REGULATOR | WASTE WATER SUMP AREA | no data | no data | BEARING FLUSH PRESSURE REGULATOR | no data | SWS | PD-961 |  | OPEN | CLOSED | Water | 1" | 7.0 | no | no data
Unit 2 | no |  | 02-VINA123 | INA SUPPLY VALVE TO 01-WDR-PNL-02 | WASTE WATER TANK AREA | no data | no data | END USER ISOLATION | no data | INA | PD-553 |  | OPEN | CLOSED | AIR | 1" | 3208.0 | no | V
Unit 2 | no |  | 02-VINA104 | INA SUPPLY VALVE TO 01-YV-BDN321 | WASTE WATER TANK AREA | no data | no data | STUB-UP ISOLATION | no data | INA | PD-553 |  | OPEN | CLOSED | AIR | 1" | 3189.0 | no | V
Unit 1 | no |  | 01-VINA123 | INA SUPPLY VALVE TO 01-WDR-PNL-02 | WASTE WATER TANK AREA | no data | no data | END USER ISOLATION | no data | INA | PD-553 |  | OPEN | CLOSED | AIR | 1" | 1694.0 | no | V
Unit 1 | no |  | 01-VINA104 | INA SUPPLY VALVE TO 01-YV-BDN321 | WASTE WATER TANK AREA | no data | no data | STUB-UP ISOLATION | no data | INA | PD-553 |  | OPEN | CLOSED | AIR | 1" | 1675.0 | no | V
no data | no |  | lotonodata240 | 00-INJ-DWT802 Caustic Inj Isolation | WATER TREATMENT BLDG | no data | no data | no data | no data | no data | no data |  | OPEN | CLOSED | no data | no data | 5974.0 | no | Mitsu
no data | no |  | lotonodata239 | VDWT600 ROB 2nd Pass Permeate Vent | WATER TREATMENT BLDG | no data | no data | no data | Valve | no data | no data |  | CLOSED | OPEN | no data | no data | 5829.0 | no | Mitsu
no data | no |  | lotonodata238 | ROB Flush Water ISO | WATER TREATMENT BLDG | no data | no data | no data | Valve | no data | no data |  | OPEN | CLOSED | no data | no data | 5827.0 | no | Mitsu
BOP | no |  | 00-VINA809 | RO ALPHA TRAILER INA ISO | WATER TREATMENT BLDG | no data | no data | STUB-UP ISOLATION | no data | INA | PD-556 |  | OPEN | CLOSED | AIR | 1" | 319.0 | no | V
BOP | no |  | 00-VINA808 | RO BRAVO TRAILER INA ISO | WATER TREATMENT BLDG | no data | no data | STUB-UP ISOLATION | no data | INA | PD-556 |  | OPEN | CLOSED | AIR | 1" | 318.0 | no | V
BOP | no |  | 00-VINA807 | WATER TREARMENT BLDG NORTH INA ISO | WATER TREATMENT BLDG | no data | no data | STUB-UP ISOLATION | no data | INA | PD-556 |  | OPEN | CLOSED | AIR | 0.75" | 317.0 | no | V
BOP | no |  | 00-VINA806 | RO ALPHA INA ISO | WATER TREATMENT BLDG | no data | no data | STUB-UP ISOLATION | no data | INA | PD-556 |  | OPEN | CLOSED | AIR | 1" | 316.0 | no | V
BOP | no |  | 00-VINA805 | RO BRAVO INA ISO | WATER TREATMENT BLDG | no data | no data | STUB-UP ISOLATION | no data | INA | PD-556 |  | OPEN | CLOSED | AIR | 1" | 315.0 | no | V
BOP | no |  | 00-VINA613 | WAREHOUSE BUILDING SOUTH STUB ISO VALVE | WATER TREATMENT BLDG SOUTH | no data | no data | END USER ISOLATION | no data | INA | PD-556 |  | CLOSED | CLOSED | AIR | 0.75" | 209.0 | no | V
BOP | no |  | 00-VDWT910 | CHLORINE PUMP "B" DISCHARGE ISO | WATER TREATMENT BUILDING | no data | RO | no data | MANUAL | DWT | 3000D |  | OPEN | CLOSED | no data | 1/2" | 3603.0 | no | V
BOP | no |  | 00-VDWT909 | CHLORINE PUMP "A" DISCHARGE ISO | WATER TREATMENT BUILDING | no data | RO | no data | MANUAL | DWT | 3000D |  | OPEN | CLOSED | no data | 1/2" | 3599.0 | no | V
BOP | no |  | 00-VDWT908 | CHLORINE HEADER DRAIN VALVE | WATER TREATMENT BUILDING | no data | RO | no data | MANUAL | DWT | 3000D |  | CLOSED | OPEN | no data | 1/2" | 3607.0 | no | V
BOP | no |  | 00-VDWT906 | CHLORINE PUMP "A" SUCTION DRAIN ISO | WATER TREATMENT BUILDING | no data | RO | no data | MANUAL | DWT | 3000D |  | CLOSED | OPEN | no data | 1/2" | 3598.0 | no | V
BOP | no |  | 00-VDWT905 | CHLORINE PUMP "A" DISCHARGE DRAIN ISO | WATER TREATMENT BUILDING | no data | RO | no data | MANUAL | DWT | 3000D |  | OPEN | CLOSED | no data | 1/2" | 3600.0 | no | V
BOP | no |  | 00-VDWT904 | CHLORINE PUMP "B" SUCTION DRAIN ISO | WATER TREATMENT BUILDING | no data | RO | no data | MANUAL | DWT | 3000D |  | CLOSED | OPEN | no data | 1/2" | 3602.0 | no | V
BOP | no |  | 00-VDWT903 | CHLORINE PUMP "B" DISCHARGE DRAIN ISO | WATER TREATMENT BUILDING | no data | RO | no data | MANUAL | DWT | 3000D |  | OPEN | CLOSED | no data | 1/2" | 3604.0 | no | V
BOP | no |  | 00-VDWT902 | CHLORINE HEADER SUPPLY ISOLATION | WATER TREATMENT BUILDING | no data | RO | no data | MANUAL | DWT | 3000D |  | OPEN | CLOSED | no data | 1/2" | 3606.0 | no | V
BOP | no |  | 00-VDWT901 | CHLORINE PUMP "B" SUCTION ISO | WATER TREATMENT BUILDING | no data | RO | no data | MANUAL | DWT | 3000D |  | OPEN | CLOSED | no data | 1/2" | 3601.0 | no | V
BOP | no |  | 00-VDWT900 | CHLORINE PUMP "A" SUCTION ISO | WATER TREATMENT BUILDING | no data | RO | no data | MANUAL | DWT | 3000D |  | OPEN | CLOSED | no data | 1/2" | 3597.0 | no | V
BOP | no |  | 00-VDWT899 | CHLORINE DRAWDOWN TUBE ISOLATION | WATER TREATMENT BUILDING | no data | RO | no data | MANUAL | DWT | 3000D |  | CLOSED | CLOSED | no data | 1/2" | 3605.0 | no | V
BOP | no |  | 00-VDWT898 | CHLORINE TANK ISO | WATER TREATMENT BUILDING | no data | RO | no data | MANUAL | DWT | 3000D |  | OPEN | CLOSED | no data | 1/2" | 3596.0 | no | V
BOP | no |  | 00-VDWT889 | CIP TANK DRAIN VALVE | WATER TREATMENT BUILDING | no data | RO | no data | MANUAL | DWT | 1500D |  | CLOSED | OPEN | no data | 4" | 3561.0 | no | V
BOP | no |  | 00-VDWT884 | CIP RECIRC VALVE | WATER TREATMENT BUILDING | no data | RO | no data | MANUAL | DWT | 1500D |  | OPEN | CLOSED | no data | 3" | 3559.0 | no | V
BOP | no |  | 00-VDWT883 | CIP PUMP DISCHARGE VALVE | WATER TREATMENT BUILDING | no data | RO | no data | MANUAL | DWT | 1500D |  | OPEN | CLOSED | no data | 3" | 3558.0 | no | V
BOP | no |  | 00-VDWT882 | CIP HEADER ISO | WATER TREATMENT BUILDING | no data | RO | no data | MANUAL | DWT | 1500D |  | OPEN | CLOSED | no data | 3" | 3560.0 | no | V
BOP | no |  | 00-VDWT881 | CIP PUMP SUCTION ISO | WATER TREATMENT BUILDING | no data | RO | no data | MANUAL | DWT | 1500D |  | OPEN | CLOSED | no data | 4" | 3557.0 | no | V
BOP | no |  | 00-VDWT878 | CAUSTIC HEADER DRAIN VALVE TO RO "B" | WATER TREATMENT BUILDING | no data | RO | no data | MANUAL | DWT | 1400D |  | CLOSED | OPEN | no data | 1/2" | 3551.0 | no | V
BOP | no |  | 00-VDWT877 | CAUSTIC HEADER DRAIN VALVE TO RO "A" | WATER TREATMENT BUILDING | no data | RO | no data | MANUAL | DWT | 1400D |  | CLOSED | OPEN | no data | 1/2" | 3549.0 | no | V
BOP | no |  | 00-VDWT875 | CAUSTIC PUMP "C" DISCHARGE DRAIN ISO | WATER TREATMENT BUILDING | no data | RO | no data | MANUAL | DWT | 1400D |  | CLOSED | OPEN | no data | 1/2" | 3546.0 | no | V
BOP | no |  | 00-VDWT874 | CAUSTIC PUMP "C" SUCTION DRAIN ISO | WATER TREATMENT BUILDING | no data | RO | no data | MANUAL | DWT | 1400D |  | CLOSED | OPEN | no data | 1/2" | 3544.0 | no | V
BOP | no |  | 00-VDWT873 | CAUSTIC PUMP "B" DISCHARGE DRAIN ISO | WATER TREATMENT BUILDING | no data | RO | no data | MANUAL | DWT | 1400D |  | CLOSED | OPEN | no data | 1/2" | 3556.0 | no | V
BOP | no |  | 00-VDWT872 | CAUSTIC PUMP "B" SUCTION DRAIN ISO | WATER TREATMENT BUILDING | no data | RO | no data | MANUAL | DWT | 1400D |  | CLOSED | OPEN | no data | 1/2" | 3553.0 | no | V
BOP | no |  | 00-VDWT871 | CAUSTIC PUMP "A" DISCHARGE DRAIN ISO | WATER TREATMENT BUILDING | no data | RO | no data | MANUAL | DWT | 1400D |  | CLOSED | OPEN | no data | 1/2" | 3542.0 | no | V
BOP | no |  | 00-VDWT870 | CAUSTIC PUMP "A" SUCTION DRAIN ISO | WATER TREATMENT BUILDING | no data | RO | no data | MANUAL | DWT | 1400D |  | CLOSED | OPEN | no data | 1/2" | 3540.0 | no | V
BOP | no |  | 00-VDWT869 | CAUSTIC PUMP "B" DISCHARGE ISO TO RO "B" | WATER TREATMENT BUILDING | no data | RO | no data | MANUAL | DWT | 1400D |  | OPEN | CLOSED | no data | 1/2" | 3555.0 | no | V
BOP | no |  | 00-VDWT867 | CAUSTIC HEADER SUPPLY ISOLATION TO RO "B" | WATER TREATMENT BUILDING | no data | RO | no data | MANUAL | DWT | 1400D |  | OPEN | CLOSED | no data | 1/2" | 3550.0 | no | V
BOP | no |  | 00-VDWT866 | CAUSTIC PUMP "C" DISCHARGE ISO | WATER TREATMENT BUILDING | no data | RO | no data | MANUAL | DWT | 1400D |  | OPEN | CLOSED | no data | 1/2" | 3545.0 | no | V
BOP | no |  | 00-VDWT865 | CAUSTIC PUMP "C" SUCTION ISO | WATER TREATMENT BUILDING | no data | RO | no data | MANUAL | DWT | 1400D |  | OPEN | CLOSED | no data | 1/2" | 3543.0 | no | V
BOP | no |  | 00-VDWT863 | CAUSTIC HEADER SUPPLY ISOLATION TO RO "A" | WATER TREATMENT BUILDING | no data | RO | no data | MANUAL | DWT | 1400D |  | OPEN | CLOSED | no data | 1/2" | 3548.0 | no | V
BOP | no |  | 00-VDWT862 | CAUSTIC PUMP "B" DISCHARGE ISO TO RO "A" | WATER TREATMENT BUILDING | no data | RO | no data | MANUAL | DWT | 1400D |  | OPEN | CLOSED | no data | 1/2" | 3554.0 | no | V
BOP | no |  | 00-VDWT861 | CAUSTIC PUMP "B" SUCTION ISO | WATER TREATMENT BUILDING | no data | RO | no data | MANUAL | DWT | 1400D |  | OPEN | CLOSED | no data | 1/2" | 3552.0 | no | V
BOP | no |  | 00-VDWT860 | CAUSTIC PUMP "A" DISCHARGE ISO | WATER TREATMENT BUILDING | no data | RO | no data | MANUAL | DWT | 1400D |  | OPEN | CLOSED | no data | 1/2" | 3541.0 | no | V
BOP | no |  | 00-VDWT859 | CAUSTIC PUMP "A" SUCTION ISO | WATER TREATMENT BUILDING | no data | RO | no data | MANUAL | DWT | 1400D |  | OPEN | CLOSED | no data | 1/2" | 3539.0 | no | V
BOP | no |  | 00-VDWT858 | CAUSTIC DRAWDOWN TUBE ISOLATION | WATER TREATMENT BUILDING | no data | RO | no data | MANUAL | DWT | 1400D |  | CLOSED | CLOSED | no data | 1/2" | 3547.0 | no | V
BOP | no |  | 00-VDWT857 | CAUSTIC TANK ISO | WATER TREATMENT BUILDING | no data | RO | no data | MANUAL | DWT | 1400D |  | OPEN | CLOSED | no data | 1/2" | 3538.0 | no | V
BOP | no |  | 00-VDWT852 | ANTI-SCALANT PUMP "B" DISCHARGE ISO | WATER TREATMENT BUILDING | no data | RO | no data | MANUAL | DWT | 1300D |  | OPEN | CLOSED | no data | 1/2" | 3533.0 | no | V
BOP | no |  | 00-VDWT851 | ANTI-SCALANT PUMP "A" DISCHARGE ISO | WATER TREATMENT BUILDING | no data | RO | no data | MANUAL | DWT | 1300D |  | OPEN | CLOSED | no data | 1/2" | 3529.0 | no | V
BOP | no |  | 00-VDWT850 | ANTI-SCALANT HEADER DRAIN VALVE | WATER TREATMENT BUILDING | no data | RO | no data | MANUAL | DWT | 1300D |  | CLOSED | OPEN | no data | 1/2" | 3537.0 | no | V
BOP | no |  | 00-VDWT848 | ANTI-SCALANT PUMP "A" SUCTION DRAIN ISO | WATER TREATMENT BUILDING | no data | RO | no data | MANUAL | DWT | 1300D |  | CLOSED | OPEN | no data | 1/2" | 3528.0 | no | V
BOP | no |  | 00-VDWT847 | ANTI-SCALANT PUMP "A" DISCHARGE DRAIN ISO | WATER TREATMENT BUILDING | no data | RO | no data | MANUAL | DWT | 1300D |  | CLOSED | OPEN | no data | 1/2" | 3530.0 | no | V
BOP | no |  | 00-VDWT846 | ANTI-SCALANT PUMP "B" SUCTION DRAIN ISO | WATER TREATMENT BUILDING | no data | RO | no data | MANUAL | DWT | 1300D |  | CLOSED | OPEN | no data | 1/2" | 3532.0 | no | V
BOP | no |  | 00-VDWT845 | ANTI-SCALANT PUMP "B" DISCHARGE DRAIN ISO | WATER TREATMENT BUILDING | no data | RO | no data | MANUAL | DWT | 1300D |  | CLOSED | OPEN | no data | 1/2" | 3534.0 | no | V
BOP | no |  | 00-VDWT844 | ANTI-SCALANT HEADER SUPPLY ISOLATION | WATER TREATMENT BUILDING | no data | RO | no data | MANUAL | DWT | 1300D |  | OPEN | CLOSED | no data | 1/2" | 3536.0 | no | V
BOP | no |  | 00-VDWT843 | ANTI-SCALANT PUMP "B" SUCTION ISO | WATER TREATMENT BUILDING | no data | RO | no data | MANUAL | DWT | 1300D |  | OPEN | CLOSED | no data | 1/2" | 3531.0 | no | V
BOP | no |  | 00-VDWT842 | ANTI-SCALANT PUMP "A" SUCTION ISO | WATER TREATMENT BUILDING | no data | RO | no data | MANUAL | DWT | 1300D |  | OPEN | CLOSED | no data | 1/2" | 3527.0 | no | V
BOP | no |  | 00-VDWT841 | ANTI-SCALANT DRAWDOWN TUBE ISOLATION | WATER TREATMENT BUILDING | no data | RO | no data | MANUAL | DWT | 1300D |  | CLOSED | CLOSED | no data | 1/2" | 3535.0 | no | V
BOP | no |  | 00-VDWT840 | ANTI-SCALANT TANK ISO | WATER TREATMENT BUILDING | no data | RO | no data | MANUAL | DWT | 1300D |  | OPEN | CLOSED | no data | 1/2" | 3526.0 | no | V
BOP | no |  | 00-VDWT833 | Sodium Bisulfite PUMP "B" DISCHARGE ISO | WATER TREATMENT BUILDING | no data | RO | no data | MANUAL | DWT | 1200D |  | OPEN | CLOSED | no data | 1/2" | 3521.0 | no | V
BOP | no |  | 00-VDWT832 | Sodium Bisulfite PUMP "A" DISCHARGE ISO | WATER TREATMENT BUILDING | no data | RO | no data | MANUAL | DWT | 1200D |  | OPEN | CLOSED | no data | 1/2" | 3517.0 | no | V
BOP | no |  | 00-VDWT831 | Sodium Bisulfite HEADER DRAIN VALVE | WATER TREATMENT BUILDING | no data | RO | no data | MANUAL | DWT | 1200D |  | OPEN | CLOSED | no data | 1/2" | 3525.0 | no | V
BOP | no |  | 00-VDWT829 | Sodium Bisulfite PUMP "A" SUCTION DRAIN ISO | WATER TREATMENT BUILDING | no data | RO | no data | MANUAL | DWT | 1200D |  | CLOSED | OPEN | no data | 1/2" | 3516.0 | no | V
BOP | no |  | 00-VDWT828 | Sodium Bisulfite PUMP "A" DISCHARGE DRAIN ISO | WATER TREATMENT BUILDING | no data | RO | no data | MANUAL | DWT | 1200D |  | CLOSED | OPEN | no data | 1/2" | 3518.0 | no | V
BOP | no |  | 00-VDWT827 | Sodium Bisulfite PUMP "B" SUCTION DRAIN ISO | WATER TREATMENT BUILDING | no data | RO | no data | MANUAL | DWT | 1200D |  | CLOSED | OPEN | no data | 1/2" | 3520.0 | no | V
BOP | no |  | 00-VDWT826 | Sodium Bisulfite PUMP "B" DISCHARGE DRAIN ISO | WATER TREATMENT BUILDING | no data | RO | no data | MANUAL | DWT | 1200D |  | CLOSED | OPEN | no data | 1/2" | 3522.0 | no | V
BOP | no |  | 00-VDWT825 | Sodium Bisulfite HEADER SUPPLY ISOLATION | WATER TREATMENT BUILDING | no data | RO | no data | MANUAL | DWT | 1200D |  | OPEN | CLOSED | no data | 1/2" | 3524.0 | no | V
BOP | no |  | 00-VDWT824 | Sodium Bisulfite PUMP "B" SUCTION ISO | WATER TREATMENT BUILDING | no data | RO | no data | MANUAL | DWT | 1200D |  | OPEN | CLOSED | no data | 1/2" | 3519.0 | no | V
BOP | no |  | 00-VDWT823 | Sodium Bisulfite PUMP "A" SUCTION ISO | WATER TREATMENT BUILDING | no data | RO | no data | MANUAL | DWT | 1200D |  | OPEN | CLOSED | no data | 1/2" | 3515.0 | no | V
BOP | no |  | 00-VDWT822 | Sodium Bisulfite DRAWDOWN TUBE ISOLATION | WATER TREATMENT BUILDING | no data | RO | no data | MANUAL | DWT | 1200D |  | CLOSED | CLOSED | no data | 1/2" | 3523.0 | no | V
BOP | no |  | 00-VDWT821 | Sodium Bisulfite TANK ISO | WATER TREATMENT BUILDING | no data | RO | no data | MANUAL | DWT | 1200D |  | OPEN | CLOSED | no data | 1/2" | 3514.0 | no | V
BOP | no |  | 00-VDWT810 | RO "A" 2ND STAGE CONCENTRATE OUTLET FLOW ISO | WATER TREATMENT BUILDING | no data | RO | no data | MANUAL | DWT | 1000BD |  | OPEN | CLOSED | no data | 1" | 3513.0 | no | V
BOP | no |  | 00-VDWT809 | RO "A" 2ND STAGE PUMP DISCHARGE ISO | WATER TREATMENT BUILDING | no data | RO | no data | MANUAL | DWT | 1000BD |  | OPEN | CLOSED | no data | 3" | 3512.0 | no | V
BOP | no |  | 00-VDWT808 | RO "A" 2ND STAGE PH RECIRC ISO | WATER TREATMENT BUILDING | no data | RO | no data | MANUAL | DWT | 1000BD |  | OPEN | CLOSED | no data | 1/2" | 3511.0 | no | V
BOP | no |  | 00-VDWT788 | RO "A" 1ST STAGE INTERSTAGE CIP SUPPLY/REJECT ISO | WATER TREATMENT BUILDING | no data | RO | no data | MANUAL | DWT | 1000BD |  | CLOSED | CLOSED | no data | 3" | 3508.0 | no | V
BOP | no |  | 00-VDWT787 | RO "A" 1ST STAGE CIP INLET ISO | WATER TREATMENT BUILDING | no data | RO | no data | MANUAL | DWT | 1000BD |  | CLOSED | CLOSED | no data | 3" | 3507.0 | no | V
BOP | no |  | 00-VDWT786 | RO "A" 1ST STAGE CIP PERMEATE RETURN ISO | WATER TREATMENT BUILDING | no data | RO | no data | MANUAL | DWT | 1000BD |  | CLOSED | CLOSED | no data | 3" | 3509.0 | no | V
BOP | no |  | 00-VDWT784 | RO "A" 1ST STAGE CIP CONCENTRATE RETURN ISO | WATER TREATMENT BUILDING | no data | RO | no data | MANUAL | DWT | 1000BD |  | CLOSED | CLOSED | no data | 3" | 3510.0 | no | V
BOP | no |  | 00-VDWT783 | RO "A" 1ST STAGE CONCENTRATE OUTLET ISO | WATER TREATMENT BUILDING | no data | RO | no data | MANUAL | DWT | 1000BD |  | OPEN | CLOSED | no data | 2" | 3506.0 | no | V
BOP | no |  | 00-VDWT781 | RO "A" 1ST STAGE PUMP OUTLET BLOCK VALVE | WATER TREATMENT BUILDING | no data | RO | no data | MANUAL | DWT | 1000BD |  | OPEN | CLOSED | no data | 3" | 3504.0 | no | V
BOP | no |  | 00-VDWT774 | RO "A" SERVICE WATER SUPPLY TO BAG FILTER | WATER TREATMENT BUILDING | no data | RO | no data | MANUAL | DWT | 1000BD |  | OPEN | CLOSED | no data | 4" | 3503.0 | no | V
BOP | no |  | 00-VDWT752 | RO "B" 2ND STAGE CONCENTRATE OUTLET FLOW ISO | WATER TREATMENT BUILDING | no data | RO | no data | MANUAL | DWT | 1000AD |  | OPEN | CLOSED | no data | 1" | 3502.0 | no | V
BOP | no |  | 00-VDWT751 | RO "B" 2ND STAGE PUMP DISCHARGE ISO | WATER TREATMENT BUILDING | no data | RO | no data | MANUAL | DWT | 1000AD |  | OPEN | CLOSED | no data | 3" | 3501.0 | no | V
BOP | no |  | 00-VDWT750 | RO "B" 2ND STAGE PH RECIRC ISO | WATER TREATMENT BUILDING | no data | RO | no data | MANUAL | DWT | 1000AD |  | OPEN | CLOSED | no data | 1/2" | 3500.0 | no | V
BOP | no |  | 00-VDWT730 | RO "B" 1ST STAGE INTERSTAGE CIP SUPPLY/REJECT ISO | WATER TREATMENT BUILDING | no data | RO | no data | MANUAL | DWT | 1000AD |  | OPEN | CLOSED | no data | 3" | 3497.0 | no | V
BOP | no |  | 00-VDWT729 | RO "B" 1ST STAGE CIP INLET ISO | WATER TREATMENT BUILDING | no data | RO | no data | MANUAL | DWT | 1000AD |  | CLOSED | CLOSED | no data | 3" | 3496.0 | no | V
BOP | no |  | 00-VDWT728 | RO "B" 1ST STAGE CIP PERMEATE RETURN ISO | WATER TREATMENT BUILDING | no data | RO | no data | MANUAL | DWT | 1000AD |  | OPEN | CLOSED | no data | 3" | 3498.0 | no | V
BOP | no |  | 00-VDWT727 | RO "B" 1ST STAGE PERMEATE OUTLET ISO | WATER TREATMENT BUILDING | no data | RO | no data | MANUAL | DWT | 1000AD |  | OPEN | CLOSED | no data | 4" | 3494.0 | no | V
BOP | no |  | 00-VDWT726 | RO "B" 1ST STAGE CIP CONCENTRATE RETURN ISO | WATER TREATMENT BUILDING | no data | RO | no data | MANUAL | DWT | 1000AD |  | CLOSED | CLOSED | no data | 3" | 3499.0 | no | V
BOP | no |  | 00-VDWT725 | RO "B" 1ST STAGE CONCENTRATE OUTLET ISO | WATER TREATMENT BUILDING | no data | RO | no data | MANUAL | DWT | 1000AD |  | OPEN | CLOSED | no data | 2" | 3495.0 | no | V
BOP | no |  | 00-VDWT723 | RO "B" 1ST STAGE PUMP OUTLET BLOCK VALVE | WATER TREATMENT BUILDING | no data | RO | no data | MANUAL | DWT | 1000AD |  | OPEN | CLOSED | no data | 3" | 3493.0 | no | V
BOP | no |  | 00-VDWT716 | RO "A" SERVICE WATER SUPPLY TO BAG FILTER | WATER TREATMENT BUILDING | no data | RO | no data | MANUAL | DWT | 1000AD |  | OPEN | CLOSED | no data | 4" | 3492.0 | no | V
BOP | no |  | 00-VINA652 | NORTH WATERTREATMENT INA DRAIN | WATER TREATMENT BUILDING | no data | no data | DRAIN | no data | INA | PD-556 |  | CLOSED | OPEN | AIR | 0.75" | 236.0 | no | V
BOP | no |  | 00-VINA619 | 02A DUAL PASS RO SKID INA DRAIN | WATER TREATMENT BUILDING | no data | no data | DRAIN | no data | INA | PD-556 |  | CLOSED | OPEN | AIR | 0.75" | 215.0 | no | V
BOP | no |  | 00-VINA618 | 02B DUAL PASS RO SKID INA DRAIN | WATER TREATMENT BUILDING | no data | no data | DRAIN | no data | INA | PD-556 |  | CLOSED | OPEN | AIR | 0.75" | 214.0 | no | V
BOP | no |  | 00-VINA632 | NORTH WATERTREATMENT INA STUB UP | WATER TREATMENT BUILDING NORTH | no data | no data | END USER ISOLATION | no data | INA | PD-556 |  | CLOSED | CLOSED | AIR | 0.75" | 223.0 | no | V
BOP | no |  | 00-VINA617 | WATER TREATMENT BUILDING SOUTH STUB ISOLATION | WATER TREATMENT BUILDING SOUTH | no data | no data | END USER ISOLATION | no data | INA | PD-556 |  | CLOSED | CLOSED | AIR | 0.75" | 213.0 | no | V
Unit 1 | no |  | 01-VCTP135 | Water wash skid online 01-VCTP135 | water wash skid | no data | no data | UNIT 1 OFF LINE WASH SUPPLY ISOLATION AT WW SKID | no data | CTP | PD-332 |  | CLOSED | CLOSED | Water | 3" | 6656.0 | no | V
BOP | no |  | 00-YV-DWT125 | DEMIN DUMP DIVERT VALVE | WATERTREATMENT AREA | no data | no data | DEMIN DUMP DIVERT VALVE | no data | DWT | PD-377 |  | OPEN | CLOSED | Water | 4" | 447.0 | no | no data
BOP | no |  | 00-YV-DWT115 | DEMIN SYSTEM EFFLUENT CV | WATERTREATMENT AREA | no data | no data | DEMIN SYSTEM EFFLUENT ON/OFF VALVE | no data | DWT | PD-377 |  | OPEN | CLOSED | Water | 4" | 446.0 | no | no data
BOP | no |  | 00-VSWS617 | SERVICE WATER ISO NORTH WATER TREATMENT | WATERTREATMENT AREA | no data | no data | UTS ISOLATION | no data | SWS | PD-392 |  | OPEN | CLOSED | Water | 1" | 381.0 | no | V
BOP | no |  | 00-VSWS614 | SERVICE WATER ISO SOUTH WATER TREATMENT | WATERTREATMENT AREA | no data | no data | UTS ISOLATION | no data | SWS | PD-392 |  | OPEN | CLOSED | Water | 1" | 378.0 | no | V
BOP | no |  | 00-VPDR602 | WATER TREATMENT TRENCH BUFFALO BOX | WEST SIDE DEMIN PLANT OUTSIDE/BIG DOOR | no data | no data | WATER TREATMENT TRENCH ISOLATION | no data | PDR | PD-974 |  | CLOSED | OPEN | OIL/WATER | 4" | 329.0 | no | V
Unit 1 | no |  | 01SGJ02AA103 | CO2 TO GAS TURBINE ENCLOSRUE ISO | West sie of U1 turnbine building | no data | no data | no data | no data | no data | no data |  | OPEN | CLOSED | no data | no data | 5676.0 | no | Mitsu
Unit 1 | no |  | 01SGJ02AA001 | CO2 ACTUATION LINE ISO | West sie of U1 turnbine building | no data | no data | no data | no data | no data | no data |  | OPEN | CLOSED | no data | no data | 5675.0 | no | Mitsu
Unit 1 | no |  | 01SGJ02AA202 | SLIP RING HOUSING ISO | West sie of U1 turnbine building | no data | no data | no data | no data | no data | no data |  | OPEN | CLOSED | no data | no data | 5677.0 | no | Mitsu
Unit 2 | no |  | 02SGJ02AA103 | CO2 TO GAS TURBINE ENCLOSRUE ISO | West sie of U2 turnbine building | no data | no data | no data | no data | no data | no data |  | OPEN | CLOSED | no data | no data | 5679.0 | no | Mitsu
Unit 2 | no |  | 02SGJ02AA202 | SLIP RING HOUSING ISO | West sie of U2 turnbine building | no data | no data | no data | no data | no data | no data |  | OPEN | CLOSED | no data | no data | 5680.0 | no | Mitsu
Unit 2 | no |  | 02SGJ02AA001 | CO2 ACTUATION LINE ISO | West sie of U2 turnbine building | no data | no data | no data | no data | no data | no data |  | OPEN | CLOSED | no data | no data | 5678.0 | no | Mitsu
no data | no |  | 0PRVDWT806 | no data | WTB | no data | RO | no data | AUTOMATIC | DWT | 3000D |  | no data | no data | no data | no data | no data | no | Mitsu
no data | no |  | 0PRVDWT805 | no data | WTB | no data | RO | no data | AUTOMATIC | DWT | 3000D |  | no data | no data | no data | 1/2" | no data | no | Mitsu
Unit 2 | no |  | 02-PSV-DWS801 | no data | WTB | no data | RO | no data | N/A | DWT | 2000BD |  | no data | no data | no data | 1" | no data | no | no data
Unit 2 | no |  | 02-PSV-DWS800 | no data | WTB | no data | RO | no data | N/A | DWT | 2000BD |  | no data | no data | no data | 1" | no data | no | no data
Unit 2 | no |  | 02-FCV-DWS809 | no data | WTB | no data | RO | no data | PNEUMATIC | DWT | 2000BD |  | no data | no data | no data | 3" | no data | no | no data
Unit 2 | no |  | 02-FCV-DWS808 | no data | WTB | no data | RO | no data | PNEUMATIC | DWT | 2000BD |  | no data | no data | no data | 3" | no data | no | no data
Unit 2 | no |  | 02-FCV-DWS807 | no data | WTB | no data | RO | no data | PNEUMATIC | DWT | 2000BD |  | no data | no data | no data | 3" | no data | no | no data
Unit 2 | no |  | 02-FCV-DWS806 | no data | WTB | no data | RO | no data | PNEUMATIC | DWT | 2000BD |  | no data | no data | no data | 3" | no data | no | no data
Unit 2 | no |  | 02-FCV-DWS805 | no data | WTB | no data | RO | no data | PNEUMATIC | DWT | 2000BD |  | no data | no data | no data | 3" | no data | no | no data
Unit 2 | no |  | 02-FCV-DWS803 | no data | WTB | no data | RO | no data | PNEUMATIC | DWT | 2000BD |  | no data | no data | no data | 3" | no data | no | no data
Unit 2 | no |  | 02-FCV-DWS802 | no data | WTB | no data | RO | no data | PNEUMATIC | DWT | 2000BD |  | no data | no data | no data | 3" | no data | no | no data
Unit 2 | no |  | 02-FCV-DWS801 | no data | WTB | no data | RO | no data | PNEUMATIC | DWT | 2000BD |  | no data | no data | no data | 3" | no data | no | no data
Unit 2 | no |  | 02-FCV-DWS800 | no data | WTB | no data | RO | no data | PNEUMATIC | DWT | 2000BD |  | no data | no data | no data | 3" | no data | no | no data
Unit 1 | no |  | 01-PSV-DWS801 | no data | WTB | no data | RO | no data | N/A | DWT | 2000AD |  | no data | no data | no data | 1" | no data | no | no data
Unit 1 | no |  | 01-PSV-DWS800 | no data | WTB | no data | RO | no data | N/A | DWT | 2000AD |  | no data | no data | no data | 1" | no data | no | no data
Unit 1 | no |  | 01-FCV-DWS808 | no data | WTB | no data | RO | no data | PNEUMATIC | DWT | 2000AD |  | no data | no data | no data | 3" | no data | no | no data
Unit 1 | no |  | 01-FCV-DWS807 | no data | WTB | no data | RO | no data | PNEUMATIC | DWT | 2000AD |  | no data | no data | no data | 3" | no data | no | no data
Unit 1 | no |  | 01-FCV-DWS806 | no data | WTB | no data | RO | no data | PNEUMATIC | DWT | 2000AD |  | no data | no data | no data | 3" | no data | no | no data
Unit 1 | no |  | 01-FCV-DWS805 | no data | WTB | no data | RO | no data | PNEUMATIC | DWT | 2000AD |  | no data | no data | no data | 3" | no data | no | no data
Unit 1 | no |  | 01-FCV-DWS804 | no data | WTB | no data | RO | no data | PNEUMATIC | DWT | 2000AD |  | no data | no data | no data | 3" | no data | no | no data
Unit 1 | no |  | 01-FCV-DWS803 | no data | WTB | no data | RO | no data | PNEUMATIC | DWT | 2000AD |  | no data | no data | no data | 3" | no data | no | no data
Unit 1 | no |  | 01-FCV-DWS802 | no data | WTB | no data | RO | no data | PNEUMATIC | DWT | 2000AD |  | no data | no data | no data | 3" | no data | no | no data
Unit 1 | no |  | 01-FCV-DWS801 | no data | WTB | no data | RO | no data | PNEUMATIC | DWT | 2000AD |  | no data | no data | no data | 3" | no data | no | no data
Unit 1 | no |  | 01-FCV-DWS800 | no data | WTB | no data | RO | no data | PNEUMATIC | DWT | 2000AD |  | no data | no data | no data | 3" | no data | no | no data
Unit 1 | no |  | 01-VDWS805 | no data | WTB | no data | RO | no data | VALVE MANIFOLD | DWT | 2000AD |  | no data | no data | no data | 1/2" | no data | no | V
Unit 1 | no |  | 01-VDWS806 | no data | WTB | no data | RO | no data | VALVE MANIFOLD | DWT | 2000AD |  | no data | no data | no data | 1/2" | no data | no | V
Unit 1 | no |  | 01-VDWS807 | no data | WTB | no data | RO | no data | VALVE MANIFOLD | DWT | 2000AD |  | no data | no data | no data | 1/2" | no data | no | V
Unit 1 | no |  | 01-VDWS808 | no data | WTB | no data | RO | no data | VALVE MANIFOLD | DWT | 2000AD |  | no data | no data | no data | 1/2" | no data | no | V
Unit 1 | no |  | 01-VDWS821 | no data | WTB | no data | RO | no data | CHECK | DWT | 2000AD |  | no data | no data | no data | 3" | no data | no | V
Unit 1 | no |  | 01-VDWS822 | no data | WTB | no data | RO | no data | CHECK | DWT | 2000AD |  | no data | no data | no data | 3" | no data | no | V
Unit 1 | no |  | 01-VDWS823 | no data | WTB | no data | RO | no data | CHECK | DWT | 2000AD |  | no data | no data | no data | 3" | no data | no | V
BOP | no |  | 00-VDWT986 | no data | WTB | no data | RO | no data | MANUAL | DWT | 3000D |  | no data | no data | no data | 1/2" | no data | no | V
BOP | no |  | 00-VDWT907 | no data | WTB | no data | RO | no data | MANUAL | DWT | 3000D |  | no data | no data | no data | 1/2" | no data | no | V
BOP | no |  | 00-VDWT893 | no data | WTB | no data | RO | no data | MANUAL | DWT | 1500D |  | no data | no data | no data | 1" | no data | no | V
BOP | no |  | 00-VDWT891 | no data | WTB | no data | RO | no data | MANUAL | DWT | 1500D |  | no data | no data | no data | 1" | no data | no | V
BOP | no |  | 00-VDWT890 | no data | WTB | no data | RO | no data | MANUAL | DWT | 1500D |  | no data | no data | no data | 1" | no data | no | V
BOP | no |  | 00-VDWT887 | no data | WTB | no data | RO | no data | MANUAL | DWT | 1500D |  | no data | no data | no data | 1/2" | no data | no | V
BOP | no |  | 00-VDWT886 | no data | WTB | no data | RO | no data | MANUAL | DWT | 1500D |  | no data | no data | no data | 1/2" | no data | no | V
BOP | no |  | 00-VDWT885 | no data | WTB | no data | RO | no data | MANUAL | DWT | 1500D |  | no data | no data | no data | 1/4" | no data | no | V
BOP | no |  | 00-VDWT880 | no data | WTB | no data | RO | no data | VALVE MANIFOLD | DWT | 1500D |  | no data | no data | no data | 1/2" | no data | no | V
BOP | no |  | 00-VDWT879 | no data | WTB | no data | RO | no data | VALVE MANIFOLD | DWT | 1500D |  | no data | no data | no data | 1/2" | no data | no | V
BOP | no |  | 00-VDWT876 | no data | WTB | no data | RO | no data | N/A | DWT | 1400D |  | no data | no data | no data | 1/2" | no data | no | V
BOP | no |  | 00-VDWT868 | no data | WTB | no data | RO | no data | MANUAL | DWT | 1400D |  | no data | no data | no data | 1/2" | no data | no | V
BOP | no |  | 00-VDWT864 | no data | WTB | no data | RO | no data | MANUAL | DWT | 1400D |  | no data | no data | no data | 1/2" | no data | no | V
BOP | no |  | 00-VDWT856 | no data | WTB | no data | RO | no data | N/A | DWT | 1400D |  | no data | no data | no data | 1/2" | no data | no | V
BOP | no |  | 00-VDWT855 | no data | WTB | no data | RO | no data | N/A | DWT | 1400D |  | no data | no data | no data | 1/2" | no data | no | V
BOP | no |  | 00-VDWT854 | no data | WTB | no data | RO | no data | CHECK | DWT | 1300D |  | no data | no data | no data | 1/2" | no data | no | V
BOP | no |  | 00-VDWT853 | no data | WTB | no data | RO | no data | CHECK | DWT | 1300D |  | no data | no data | no data | 1/2" | no data | no | V
BOP | no |  | 00-VDWT849 | no data | WTB | no data | RO | no data | MANUAL | DWT | 1300D |  | no data | no data | no data | 1/2" | no data | no | V
BOP | no |  | 00-VDWT838 | no data | WTB | no data | RO | no data | MANIFOLD | DWT | 1300D |  | no data | no data | no data | 1/2" | no data | no | V
BOP | no |  | 00-VDWT836 | no data | WTB | no data | RO | no data | VALVE | DWT | 1300D |  | no data | no data | no data | 1/2" | no data | no | V
BOP | no |  | 00-VDWT835 | no data | WTB | no data | RO | no data | CHECK | DWT | 1200D |  | no data | no data | no data | 1/2" | no data | no | V
BOP | no |  | 00-VDWT834 | no data | WTB | no data | RO | no data | CHECK | DWT | 1200D |  | no data | no data | no data | 1/2" | no data | no | V
BOP | no |  | 00-VDWT830 | no data | WTB | no data | RO | no data | MANUAL | DWT | 1200D |  | no data | no data | no data | 1/2" | no data | no | V
BOP | no |  | 00-VDWT820 | no data | WTB | no data | RO | no data | N/A | DWT | 1200D |  | no data | no data | no data | 1/2" | no data | no | V
BOP | no |  | 00-VDWT819 | no data | WTB | no data | RO | no data | N/A | DWT | 1200D |  | no data | no data | no data | 1/2" | no data | no | V
BOP | no |  | 00-VDWT816 | no data | WTB | no data | RO | no data | VALVE MANIFOLD | DWT | 1000BD |  | no data | no data | no data | 1/2" | no data | no | V
BOP | no |  | 00-VDWT815 | no data | WTB | no data | RO | no data | MANUAL | DWT | 1000BD |  | no data | no data | no data | 1/4" | no data | no | V
BOP | no |  | 00-VDWT814 | no data | WTB | no data | RO | no data | MANUAL | DWT | 1000BD |  | no data | no data | no data | 1/4" | no data | no | V
BOP | no |  | 00-VDWT813 | no data | WTB | no data | RO | no data | MANUAL | DWT | 1000BD |  | no data | no data | no data | 1/4" | no data | no | V
BOP | no |  | 00-VDWT812 | no data | WTB | no data | RO | no data | MANUAL | DWT | 1000BD |  | no data | no data | no data | 1/4" | no data | no | V
BOP | no |  | 00-VDWT811 | no data | WTB | no data | RO | no data | CHECK | DWT | 1000AD |  | no data | no data | no data | 4" | no data | no | V
BOP | no |  | 00-VDWT807 | no data | WTB | no data | RO | no data | VALVE MANIFOLD | DWT | 1000BD |  | no data | no data | no data | 1/2" | no data | no | V
BOP | no |  | 00-VDWT806 | no data | WTB | no data | RO | no data | VALVE MANIFOLD | DWT | 1000BD |  | no data | no data | no data | 1/2" | no data | no | V
BOP | no |  | 00-VDWT805 | no data | WTB | no data | RO | no data | VALVE MANIFOLD | DWT | 1000BD |  | no data | no data | no data | 1/2" | no data | no | V
BOP | no |  | 00-VDWT804 | no data | WTB | no data | RO | no data | VALVE MANIFOLD | DWT | 1000BD |  | no data | no data | no data | 1/2" | no data | no | V
BOP | no |  | 00-VDWT803 | no data | WTB | no data | RO | no data | VALVE MANIFOLD | DWT | 1000BD |  | no data | no data | no data | 1/2" | no data | no | V
BOP | no |  | 00-VDWT802 | no data | WTB | no data | RO | no data | VALVE MANIFOLD | DWT | 1000BD |  | no data | no data | no data | 1/2" | no data | no | V
BOP | no |  | 00-VDWT801 | no data | WTB | no data | RO | no data | VALVE MANIFOLD | DWT | 1000BD |  | no data | no data | no data | 1/2" | no data | no | V
BOP | no |  | 00-VDWT800 | no data | WTB | no data | RO | no data | VALVE MANIFOLD | DWT | 1000BD |  | no data | no data | no data | 1/2" | no data | no | V
BOP | no |  | 00-VDWT799 | no data | WTB | no data | RO | no data | VALVE MANIFOLD | DWT | 1000BD |  | no data | no data | no data | 1/2" | no data | no | V
BOP | no |  | 00-VDWT798 | no data | WTB | no data | RO | no data | VALVE MANIFOLD | DWT | 1000BD |  | no data | no data | no data | 1/2" | no data | no | V
BOP | no |  | 00-VDWT797 | no data | WTB | no data | RO | no data | CHECK | DWT | 1000BD |  | no data | no data | no data | 1" | no data | no | V
BOP | no |  | 00-VDWT796 | no data | WTB | no data | RO | no data | AUTOMATIC | DWT | 1000BD |  | no data | no data | no data | 4" | no data | no | V
BOP | no |  | 00-VDWT795 | no data | WTB | no data | RO | no data | VALVE MANIFOLD | DWT | 1000BD |  | no data | no data | no data | 1/2" | no data | no | V
BOP | no |  | 00-VDWT794 | no data | WTB | no data | RO | no data | MANUAL | DWT | 1000BD |  | no data | no data | no data | 1/4" | no data | no | V
BOP | no |  | 00-VDWT793 | no data | WTB | no data | RO | no data | MANUAL | DWT | 1000BD |  | no data | no data | no data | 1/4" | no data | no | V
BOP | no |  | 00-VDWT792 | no data | WTB | no data | RO | no data | MANUAL | DWT | 1000BD |  | no data | no data | no data | 1/4" | no data | no | V
BOP | no |  | 00-VDWT791 | no data | WTB | no data | RO | no data | MANUAL | DWT | 1000BD |  | no data | no data | no data | 1/4" | no data | no | V
BOP | no |  | 00-VDWT790 | no data | WTB | no data | RO | no data | MANUAL | DWT | 1000BD |  | no data | no data | no data | 1/4" | no data | no | V
BOP | no |  | 00-VDWT789 | no data | WTB | no data | RO | no data | MANUAL | DWT | 1000BD |  | no data | no data | no data | 1/4" | no data | no | V
BOP | no |  | 00-VDWT785 | no data | WTB | no data | RO | no data | MANUAL | DWT | 1000BD |  | no data | no data | no data | 4" | no data | no | V
BOP | no |  | 00-VDWT780 | no data | WTB | no data | RO | no data | MANUAL | DWT | 1000BD |  | no data | no data | no data | 1/2" | no data | no | V
BOP | no |  | 00-VDWT779 | no data | WTB | no data | RO | no data | MANUAL | DWT | 1000BD |  | no data | no data | no data | 1/2" | no data | no | V
BOP | no |  | 00-VDWT778 | no data | WTB | no data | RO | no data | MANUAL | DWT | 1000BD |  | no data | no data | no data | 1/4" | no data | no | V
BOP | no |  | 00-VDWT777 | no data | WTB | no data | RO | no data | MANUAL | DWT | 1000BD |  | no data | no data | no data | 1/2" | no data | no | V
BOP | no |  | 00-VDWT776 | no data | WTB | no data | RO | no data | MANUAL | DWT | 1000BD |  | no data | no data | no data | 1/2" | no data | no | V
BOP | no |  | 00-VDWT775 | no data | WTB | no data | RO | no data | MANUAL | DWT | 1000BD |  | no data | no data | no data | 1/4" | no data | no | V
BOP | no |  | 00-VDWT773 | no data | WTB | no data | RO | no data | VALVE MANIFOLD | DWT | 1000BD |  | no data | no data | no data | 1/2" | no data | no | V
BOP | no |  | 00-VDWT772 | no data | WTB | no data | RO | no data | VALVE MANIFOLD | DWT | 1000BD |  | no data | no data | no data | 1/2" | no data | no | V
BOP | no |  | 00-VDWT771 | no data | WTB | no data | RO | no data | VALVE MANIFOLD | DWT | 1000BD |  | no data | no data | no data | 1/2" | no data | no | V
BOP | no |  | 00-VDWT770 | no data | WTB | no data | RO | no data | VALVE MANIFOLD | DWT | 1000BD |  | no data | no data | no data | 1/2" | no data | no | V
BOP | no |  | 00-VDWT769 | no data | WTB | no data | RO | no data | VALVE MANIFOLD | DWT | 1000BD |  | no data | no data | no data | 1/2" | no data | no | V
BOP | no |  | 00-VDWT768 | no data | WTB | no data | RO | no data | VALVE MANIFOLD | DWT | 1000BD |  | no data | no data | no data | 1/2" | no data | no | V
BOP | no |  | 00-VDWT767 | no data | WTB | no data | RO | no data | VALVE MANIFOLD | DWT | 1000BD |  | no data | no data | no data | 1/2" | no data | no | V
BOP | no |  | 00-VDWT766 | no data | WTB | no data | RO | no data | VALVE MANIFOLD | DWT | 1000BD |  | no data | no data | no data | 1/2" | no data | no | V
BOP | no |  | 00-VDWT765 | no data | WTB | no data | RO | no data | VALVE MANIFOLD | DWT | 1000BD |  | no data | no data | no data | 1/2" | no data | no | V
BOP | no |  | 00-VDWT764 | no data | WTB | no data | RO | no data | VALVE MANIFOLD | DWT | 1000BD |  | no data | no data | no data | 1/2" | no data | no | V
BOP | no |  | 00-VDWT763 | no data | WTB | no data | RO | no data | VALVE MANIFOLD | DWT | 1000BD |  | no data | no data | no data | 1/2" | no data | no | V
BOP | no |  | 00-VDWT762 | no data | WTB | no data | RO | no data | VALVE MANIFOLD | DWT | 1000BD |  | no data | no data | no data | 1/2" | no data | no | V
BOP | no |  | 00-VDWT761 | no data | WTB | no data | RO | no data | VALVE MANIFOLD | DWT | 1000BD |  | no data | no data | no data | 1/2" | no data | no | V
BOP | no |  | 00-VDWT760 | no data | WTB | no data | RO | no data | VALVE MANIFOLD | DWT | 1000BD |  | no data | no data | no data | 1/2" | no data | no | V
BOP | no |  | 00-VDWT759 | no data | WTB | no data | RO | no data | VALVE MANIFOLD | DWT | 1000BD |  | no data | no data | no data | 1/2" | no data | no | V
BOP | no |  | 00-VDWT758 | no data | WTB | no data | RO | no data | VALVE MANIFOLD | DWT | 1000AD |  | no data | no data | no data | 1/2" | no data | no | V
BOP | no |  | 00-VDWT757 | no data | WTB | no data | RO | no data | MANUAL | DWT | 1000AD |  | no data | no data | no data | 1/4" | no data | no | V
BOP | no |  | 00-VDWT756 | no data | WTB | no data | RO | no data | MANUAL | DWT | 1000AD |  | no data | no data | no data | 1/4" | no data | no | V
BOP | no |  | 00-VDWT755 | no data | WTB | no data | RO | no data | MANUAL | DWT | 1000AD |  | no data | no data | no data | 1/4" | no data | no | V
BOP | no |  | 00-VDWT754 | no data | WTB | no data | RO | no data | MANUAL | DWT | 1000AD |  | no data | no data | no data | 1/4" | no data | no | V
BOP | no |  | 00-VDWT753 | no data | WTB | no data | RO | no data | MANUAL | DWT | 1000AD |  | no data | no data | no data | 1/4" | no data | no | V
BOP | no |  | 00-VDWT749 | no data | WTB | no data | RO | no data | VALVE MANIFOLD | DWT | 1000AD |  | no data | no data | no data | 1/2" | no data | no | V
BOP | no |  | 00-VDWT748 | no data | WTB | no data | RO | no data | VALVE MANIFOLD | DWT | 1000AD |  | no data | no data | no data | 1/2" | no data | no | V
BOP | no |  | 00-VDWT747 | no data | WTB | no data | RO | no data | VALVE MANIFOLD | DWT | 1000AD |  | no data | no data | no data | 1/2" | no data | no | V
BOP | no |  | 00-VDWT746 | no data | WTB | no data | RO | no data | VALVE MANIFOLD | DWT | 1000AD |  | no data | no data | no data | 1/2" | no data | no | V
BOP | no |  | 00-VDWT745 | no data | WTB | no data | RO | no data | VALVE MANIFOLD | DWT | 1000AD |  | no data | no data | no data | 1/2" | no data | no | V
BOP | no |  | 00-VDWT744 | no data | WTB | no data | RO | no data | VALVE MANIFOLD | DWT | 1000AD |  | no data | no data | no data | 1/2" | no data | no | V
BOP | no |  | 00-VDWT743 | no data | WTB | no data | RO | no data | VALVE MANIFOLD | DWT | 1000AD |  | no data | no data | no data | 1/2" | no data | no | V
BOP | no |  | 00-VDWT742 | no data | WTB | no data | RO | no data | VALVE MANIFOLD | DWT | 1000AD |  | no data | no data | no data | 1/2" | no data | no | V
BOP | no |  | 00-VDWT741 | no data | WTB | no data | RO | no data | VALVE MANIFOLD | DWT | 1000AD |  | no data | no data | no data | 1/2" | no data | no | V
BOP | no |  | 00-VDWT740 | no data | WTB | no data | RO | no data | VALVE MANIFOLD | DWT | 1000AD |  | no data | no data | no data | 1/2" | no data | no | V
BOP | no |  | 00-VDWT739 | no data | WTB | no data | RO | no data | CHECK | DWT | 1000AD |  | no data | no data | no data | 1" | no data | no | V
BOP | no |  | 00-VDWT738 | no data | WTB | no data | RO | no data | CHECK | DWT | 1000AD |  | no data | no data | no data | 4" | no data | no | V
BOP | no |  | 00-VDWT736 | no data | WTB | no data | RO | no data | MANUAL | DWT | 1000AD |  | no data | no data | no data | 1/4" | no data | no | V
BOP | no |  | 00-VDWT735 | no data | WTB | no data | RO | no data | MANUAL | DWT | 1000AD |  | no data | no data | no data | 1/4" | no data | no | V
BOP | no |  | 00-VDWT734 | no data | WTB | no data | RO | no data | MANUAL | DWT | 1000AD |  | no data | no data | no data | 1/4" | no data | no | V
BOP | no |  | 00-VDWT733 | no data | WTB | no data | RO | no data | MANUAL | DWT | 1000AD |  | no data | no data | no data | 1/4" | no data | no | V
BOP | no |  | 00-VDWT732 | no data | WTB | no data | RO | no data | MANUAL | DWT | 1000AD |  | no data | no data | no data | 1/4" | no data | no | V
BOP | no |  | 00-VDWT731 | no data | WTB | no data | RO | no data | MANUAL | DWT | 1000AD |  | no data | no data | no data | 1/4" | no data | no | V
BOP | no |  | 00-VDWT722 | no data | WTB | no data | RO | no data | MANUAL | DWT | 1000AD |  | no data | no data | no data | 1/2" | no data | no | V
BOP | no |  | 00-VDWT721 | no data | WTB | no data | RO | no data | MANUAL | DWT | 1000AD |  | no data | no data | no data | 1/2" | no data | no | V
BOP | no |  | 00-VDWT720 | no data | WTB | no data | RO | no data | MANUAL | DWT | 1000AD |  | no data | no data | no data | 1/4" | no data | no | V
BOP | no |  | 00-VDWT719 | no data | WTB | no data | RO | no data | MANUAL | DWT | 1000AD |  | no data | no data | no data | 1/2" | no data | no | V
BOP | no |  | 00-VDWT718 | no data | WTB | no data | RO | no data | MANUAL | DWT | 1000AD |  | no data | no data | no data | 1/2" | no data | no | V
BOP | no |  | 00-VDWT717 | no data | WTB | no data | RO | no data | MANUAL | DWT | 1000AD |  | no data | no data | no data | 1/4" | no data | no | V
BOP | no |  | 00-VDWT715 | no data | WTB | no data | RO | no data | VALVE MANIFOLD | DWT | 1000AD |  | no data | no data | no data | 1/2" | no data | no | V
BOP | no |  | 00-VDWT714 | no data | WTB | no data | RO | no data | VALVE MANIFOLD | DWT | 1000AD |  | no data | no data | no data | 1/2" | no data | no | V
BOP | no |  | 00-VDWT713 | no data | WTB | no data | RO | no data | VALVE MANIFOLD | DWT | 1000AD |  | no data | no data | no data | 1/2" | no data | no | V
BOP | no |  | 00-VDWT712 | no data | WTB | no data | RO | no data | VALVE MANIFOLD | DWT | 1000AD |  | no data | no data | no data | 1/2" | no data | no | V
BOP | no |  | 00-VDWT711 | no data | WTB | no data | RO | no data | VALVE MANIFOLD | DWT | 1000AD |  | no data | no data | no data | 1/2" | no data | no | V
BOP | no |  | 00-VDWT710 | no data | WTB | no data | RO | no data | VALVE MANIFOLD | DWT | 1000AD |  | no data | no data | no data | 1/2" | no data | no | V
BOP | no |  | 00-VDWT709 | no data | WTB | no data | RO | no data | VALVE MANIFOLD | DWT | 1000AD |  | no data | no data | no data | 1/2" | no data | no | V
BOP | no |  | 00-VDWT708 | no data | WTB | no data | RO | no data | VALVE MANIFOLD | DWT | 1000AD |  | no data | no data | no data | 1/2" | no data | no | V
BOP | no |  | 00-VDWT707 | no data | WTB | no data | RO | no data | VALVE MANIFOLD | DWT | 1000AD |  | no data | no data | no data | 1/2" | no data | no | V
BOP | no |  | 00-VDWT706 | no data | WTB | no data | RO | no data | VALVE MANIFOLD | DWT | 1000AD |  | no data | no data | no data | 1/2" | no data | no | V
BOP | no |  | 00-VDWT705 | no data | WTB | no data | RO | no data | VALVE MANIFOLD | DWT | 1000AD |  | no data | no data | no data | 1/2" | no data | no | V
BOP | no |  | 00-VDWT704 | no data | WTB | no data | RO | no data | VALVE MANIFOLD | DWT | 1000AD |  | no data | no data | no data | 1/2" | no data | no | V
BOP | no |  | 00-VDWT703 | no data | WTB | no data | RO | no data | VALVE MANIFOLD | DWT | 1000AD |  | no data | no data | no data | 1/2" | no data | no | V
BOP | no |  | 00-VDWT702 | no data | WTB | no data | RO | no data | VALVE MANIFOLD | DWT | 1000AD |  | no data | no data | no data | 1/2" | no data | no | V
BOP | no |  | 00-VDWT701 | no data | WTB | no data | RO | no data | VALVE MANIFOLD | DWT | 1000AD |  | no data | no data | no data | 1/2" | no data | no | V
Unit 2 | no |  | 02-VDWS810 | no data | WTB | no data | RO | no data | N/A | DWT | 2000BD |  | no data | no data | no data | 1/2" | no data | no | V
Unit 2 | no |  | 02-VDWS816 | no data | WTB | no data | RO | no data | CHECK | DWT | 2000BD |  | no data | no data | no data | 3" | no data | no | V
Unit 2 | no |  | 02-VDWS825 | no data | WTB | no data | RO | no data | CHECK | DWT | 2000BD |  | no data | no data | no data | 3" | no data | no | V
BOP | no |  | 00-PRV-DWT805 | no data | WTB | no data | RO | no data | AUTOMATIC | DWT | 1400D |  | no data | no data | no data | 1/2" | no data | no | no data
BOP | no |  | 00-PRV-DWT804 | no data | WTB | no data | RO | no data | AUTOMATIC | DWT | 1400D |  | no data | no data | no data | 1/2" | no data | no | no data
BOP | no |  | 00-PRV-DWT803 | no data | WTB | no data | RO | no data | AUTOMATIC | DWT | 1400D |  | no data | no data | no data | 1/2" | no data | no | no data
BOP | no |  | 00-PRV-DWT802 | no data | WTB | no data | RO | no data | AUTOMATIC | DWT | 1200D |  | no data | no data | no data | 1/2" | no data | no | no data
BOP | no |  | 00-PRV-DWT801 | no data | WTB | no data | RO | no data | AUTOMATIC | DWT | 1200D |  | no data | no data | no data | 1/2" | no data | no | no data
BOP | no |  | 00-FCV-DWT809 | no data | WTB | no data | RO | no data | PNEU | DWT | 1000BD |  | no data | no data | no data | 4" | no data | no | no data
BOP | no |  | 00-FCV-DWT808 | no data | WTB | no data | RO | no data | PNEU | DWT | 1000BD |  | no data | no data | no data | 1‐1/4" | no data | no | no data
BOP | no |  | 00-FCV-DWT807 | no data | WTB | no data | RO | no data | PNEU | DWT | 1000BD |  | no data | no data | no data | 4" | no data | no | no data
BOP | no |  | 00-FCV-DWT806 | no data | WTB | no data | RO | no data | PNEU | DWT | 1000BD |  | no data | no data | no data | 2" | no data | no | no data
BOP | no |  | 00-FCV-DWT804 | no data | WTB | no data | RO | no data | PNEU | DWT | 1000AD |  | no data | no data | no data | 4" | no data | no | no data
BOP | no |  | 00-FCV-DWT803 | no data | WTB | no data | RO | no data | PNEU | DWT | 1000AD |  | no data | no data | no data | 1‐1/4" | no data | no | no data
BOP | no |  | 00-FCV-DWT802 | no data | WTB | no data | RO | no data | PNEU | DWT | 1000AD |  | no data | no data | no data | 4" | no data | no | no data
BOP | no |  | 00-FCV-DWT801 | no data | WTB | no data | RO | no data | PNEU | DWT | 1000AD |  | no data | no data | no data | 2" | no data | no | no data
BOP | no |  | 00-FCV-DWT782 | no data | WTB | no data | RO | no data | PNEU | DWT | 1000BD |  | no data | no data | no data | 2" | no data | no | no data
BOP | no |  | 00-FCV-DWT724 | no data | WTB | no data | RO | no data | PNEU | DWT | 1000AD |  | no data | no data | no data | 2" | no data | no | no data
BOP | no |  | 00-BPV-DWT805 | no data | WTB | no data | RO | no data | MANUAL | DWT | 3000D |  | no data | no data | no data | 1/2" | no data | no | no data
BOP | no |  | 00-BPV-DWT804 | no data | WTB | no data | RO | no data | AUTOMATIC | DWT | 1400D |  | no data | no data | no data | 1/2" | no data | no | no data
BOP | no |  | 00-BPV-DWT803 | no data | WTB | no data | RO | no data | AUTOMATIC | DWT | 1400D |  | no data | no data | no data | 1/2" | no data | no | no data
BOP | no |  | 00-BPV-DWT802 | no data | WTB | no data | RO | no data | AUTOMATIC | DWT | 1300D |  | no data | no data | no data | 1/2" | no data | no | no data
BOP | no |  | 00-BPV-DWT801 | no data | WTB | no data | RO | no data | AUTOMATIC | DWT | 1200D |  | no data | no data | no data | 1/2" | no data | no | no data
Unit 2 | no |  | 02MPV21AA904 |  |  |  | no data | no data | no data | no data | LP-01195 |  | OPEN | CLOSED | no data | 2" | 6754.0 | no | Mitsu

## STANDARDS
WATER SIDE | U1
FIRE SIDE
GENERATOR
SEAL OIL | U1/U2
LUBE OIL/TG | U1
CONTROL OIL | U1
BLOWDOWN TANK
BLOWDOWN PIT
AFCU
FW STRAINERS
SUCTION STRAINERS
IRON FILTERS
CONDENSATE PUMPS
ECA PUMPS
ACC FANS
LRVPS
FIN FANS
BFPS
HALLEN STRAINERS
ECA SYSTEM
TCA SYSTEM
FGPH
AUX BOILER
ELECTRIC SUPERHEATER
CCW PUMPS
ACHE FANS
ECA COMPRESSORS
HP DRAINS TANK
LP DRAINS TANK
DR TANK PUMPS
BLADE WASH SYSTEM
CALCITE CONTACTORS
CASING COOLING
ROS
RO SUMP PUMPS/PIT
RO CHEMICAL PUMPS
SWS TANK
DWS TANK
SWS PUMPS
DWS PUMPS
POTABLE WATER SYSTEM
SAMPLE PANEL
FIRE PUMPS
FIRE SYSTEM: TB/AUX/ADMIN
HRSG CHEMICAL FEED
AUX BOILER CHEMICAL FEED
AIR COMPRESSORS
AIR TANKS: WET, DRY, GT INLET
AIR DRYERS/COOLERS
HYDROGEN SUPPLY
FGS
FGC A B C
COALESING FILTERS
GAS METERING
GLYCOL HEATER SYSTEM
DUE POINT HEATER
REGULATING STATION
GT GAS FILTER
DB
SCR AMMONIA SYSTEM
SANITARY PUMPS
OIL WATER SEPARATOR
WASTE WATER
ST DRAINS SUMP PUMPS
MVB SUMP PUMPS
LUBE OIL TANK | U1
LUBE OIL FILTERS | U1
LUBE OIL COOLERS | U1
LUBE OIL ACCUMULATOR TANKS | U1
INLET: PULSE AIR, EVAP COOLER,ATI ICE
CO2
JACKING OIL | U1
AIR DETRAINING EXHAUSTER
HYDROGEN DRYER
HYDROGEN COOLERS
CEMS
LUBE OIL PURFIER | U1
IGV/VV | U1

## duplicates
Unit | ID | Description | Location | Equipment | Extra Info | Type | System | P&ID | Normal Pos | Iso Pos | Fluid | Size | Rec ID | Equip | Duplicate | T
BOP | 00QFF11AA951 | no data | no data | no data | no data | BALL VALVE | MBSHIVL | LP-01224 | no data | no data | IA | 1/2" | no data | no data | no | Mitsu
BOP | 00QFF11AA951 | no data | no data | no data | no data | Globe valve | MBSHI | LP-01224 | no data | no data | IA | 1/2" | no data | no data | no | Mitsu
BOP | 00SDD01AA101 | no data | no data | no data | no data | BALL VALVE | MBSHIVL | LP-01224 | no data | no data | DW | 2" | no data | no data | no | Mitsu
BOP | 00SDD01AA101 | no data | no data | no data | no data | Ball valve | MBSHI | LP-01224 | no data | no data | DW | 2" | no data | no data | no | Mitsu
BOP | 00SDD01AA102 | no data | no data | no data | no data | BALL VALVE | MBSHIVL | LP-01224 | no data | no data | DW | 2" | no data | no data | no | Mitsu
BOP | 00SDD01AA102 | no data | no data | no data | no data | Gate valve | MBSHI | LP-01224 | no data | no data | DW | 2" | no data | no data | no | Mitsu
BOP | 00SDD01AA104 | no data | no data | no data | no data | CHECK VALVE | MBSHIVL | LP-01224 | no data | no data | DW | 2" | no data | no data | no | Mitsu
BOP | 00SDD01AA104 | no data | no data | no data | no data | Check valve | MBSHI | LP-01224 | no data | no data | DW | 2" | no data | no data | no | Mitsu
BOP | 00SDD01AA106 | no data | no data | no data | no data | BALL VALVE | MBSHIVL | LP-01224 | no data | no data | DW | 2" | no data | no data | no | Mitsu
BOP | 00SDD01AA106 | no data | no data | no data | no data | Ball valve | MBSHI | LP-01224 | no data | no data | DW | 2" | no data | no data | no | Mitsu
BOP | 00SDD01AA803 | no data | no data | no data | no data | Gate valve | MBSHI | LP-01224 | no data | no data | DW | 1/2" | no data | no data | no | Mitsu
BOP | 00SDD01AA803 | no data | no data | no data | no data | Gate valve | MBSHI | LP-01224 | no data | no data | DW | 1/2" | no data | no data | no | Mitsu
BOP | 00SDD01AA901 | no data | no data | no data | no data | BALL VALVE | MBSHIVL | LP-01224 | no data | no data | DW | 2" | no data | no data | no | Mitsu
BOP | 00SDD01AA901 | no data | no data | no data | no data | Ball valve | MBSHI | LP-01224 | no data | no data | DW | 2" | no data | no data | no | Mitsu
BOP | 00SDD01AA902 | no data | no data | no data | no data | BALL VALVE | MBSHIVL | LP-01224 | no data | no data | DW | 1" | no data | no data | no | Mitsu
BOP | 00SDD01AA902 | no data | no data | no data | no data | Gate valve | MBSHI | LP-01224 | no data | no data | DW | 1" | no data | no data | no | Mitsu
BOP | 00SDD01AA903 | no data | no data | no data | no data | BALL VALVE | MBSHIVL | LP-01224 | no data | no data | DW | 1" | no data | no data | no | Mitsu
BOP | 00SDD01AA903 | no data | no data | no data | no data | Gate valve | MBSHI | LP-01224 | no data | no data | DW | 1" | no data | no data | no | Mitsu
BOP | 00-VAXS824 | AUX BOILER STABILIZING GAS LINE TEST POINT MANUAL VALVE | AUX BOILER BUILDING AREA | no data | Stabilizing Gas Line Test Point Manual Valve | no data | Aux Boiler | PI-1001 | CLOSED | CLOSED | Natural Gas | 3/4" | 3734.0 | no data | no | V
BOP | 00-VAXS824 | AUX BOILER STABILIZING GAS LINE TEST POINT MANUAL VALVE | AUX BOILER BUILDING AREA | no data | Main Steam Header Pressure Transmitter Root Valve | no data | Aux Boiler | 627-02455-4 | CLOSED | CLOSED | Sat. Steam | 1/2" | 3734.0 | no data | no | V
BOP | 00-VAXS882 | AUX BOILER PEGGING STEAM TRAP ISOLATION VALVE OUTLET | AUX BOILER BUILDING AREA | no data | Pegging Steam Trap Isolation Valve Outlet | no data | Aux Boiler | 627-02455-6 | OPEN | CLOSED | Sat. Steam | 3/4" | 3699.0 | no data | no | V
BOP | 00-VAXS882 | AUX BOILER PEGGING STEAM TRAP ISOLATION VALVE OUTLET | AUX BOILER BUILDING AREA | no data | Cooling Water Inlet Strainer Drain Valve | no data | Aux Boiler | 627-02455-5 | OPEN | CLOSED | Cooling Water | 1" | 3699.0 | no data | no | V
BOP | 00-VAXS887 | AUX BOILER PEGGING STEAM PCV INLET DRAIN | AUX BOILER BUILDING AREA | no data | Combustion Air Flow Transmitter Root Valve | no data | Aux Boiler | 627-02455-7 | CLOSED | OPEN | Combustion Air | 3/4" | 3694.0 | no data | no | V
BOP | 00-VAXS887 | AUX BOILER PEGGING STEAM PCV INLET DRAIN | AUX BOILER BUILDING AREA | no data | Pegging Steam PCV Inlet Drain Inlet Drain Valve | no data | Aux Boiler | 627-02455-6 | CLOSED | OPEN | Sat. Steam | 3/4" | 3694.0 | no data | no | V
BOP | 00-VAXS888 | AUX BOILER PEGGING STEAM FCV INLET ISOLATION VALVE | AUX BOILER BUILDING AREA | no data | Combustion Air Flow Transmitter Root Valve | no data | Aux Boiler | 627-02455-7 | OPEN | CLOSED | Combustion Air | 3/4" | 3693.0 | no data | no | V
BOP | 00-VAXS888 | AUX BOILER PEGGING STEAM FCV INLET ISOLATION VALVE | AUX BOILER BUILDING AREA | no data | Pegging Steam FCV Inlet Isolation Valve | no data | Aux Boiler | 627-02455-6 | OPEN | CLOSED | Sat. Steam | 3" | 3693.0 | no data | no | V
BOP | 00-VAXS890 | AUX BOILER COMBUSTION AIR ISOLATION VALVE | AUX BOILER BUILDING AREA | no data | Combustion Air Isolation Valve | no data | Aux Boiler | 627-02455-7 | OPEN | CLOSED | Combustion Air | 1/2" | 3773.0 | no data | no | V
BOP | 00-VAXS890 | AUX BOILER COMBUSTION AIR ISOLATION VALVE | AUX BOILER BUILDING AREA | no data | Pegging Steam Trap Isolation Valve Outlet | no data | Aux Boiler | 627-02455-6 | OPEN | CLOSED | Sat. Steam | 3/4" | 3773.0 | no data | no | V
BOP | 00-VAXS895 | AUX BOILER FGR ISOLATION VALVE | AUX BOILER BUILDING AREA | no data | FGR Isolation Valve | no data | Aux Boiler | 627-02455-7 | OPEN | CLOSED | Combustion Air | 1/2" | 3774.0 | no data | no | V
BOP | 00-VAXS895 | AUX BOILER FGR ISOLATION VALVE | AUX BOILER BUILDING AREA | no data | Pegging Steam Isolation Stop Valve | no data | Aux Boiler | 627-02455-6 | OPEN | CLOSED | Sat. Steam | 3" | 3774.0 | no data | no | V
BOP | 00-VAXS896 | AUX BOILER RECIRCULATION ISOLATION VALVE "B" | AUX BOILER BUILDING AREA | no data | FGR Flow Transmitter Root Valve | no data | Aux Boiler | 627-02455-7 | OPEN | CLOSED | Combustion Air | 3/4" | 3685.0 | no data | no | V
BOP | 00-VAXS896 | AUX BOILER RECIRCULATION ISOLATION VALVE "B" | AUX BOILER BUILDING AREA | no data | Recirculation Isolation Valve "B" | no data | Aux Boiler | 627-02455-6 | OPEN | CLOSED | Sat. Water | 1.5" | 3685.0 | no data | no | V
BOP | 00-VAXS897 | AUX BOILER RECIRCULATION ISOLATION Block VALVE "A" | AUX BOILER BUILDING AREA | no data | FGR Flow Transmitter Root Valve | no data | Aux Boiler | 627-02455-7 | OPEN | CLOSED | Combustion Air | 3/4" | 5555.0 | no data | no | V
BOP | 00-VAXS897 | AUX BOILER RECIRCULATION ISOLATION Block VALVE "A" | AUX BOILER BUILDING AREA | no data | Recirculation Isolation Valve "A" | no data | Aux Boiler | 627-02455-6 | OPEN | CLOSED | Sat. Water | 1.5" | 5555.0 | no data | no | V
BOP | 00-VDWT716 | RO "A" SERVICE WATER SUPPLY TO BAG FILTER | WATER TREATMENT BUILDING | no data | no data | no data | no data | no data | OPEN | CLOSED | no data | no data | 5970.0 | no data | no | V
BOP | 00-VDWT716 | RO "A" SERVICE WATER SUPPLY TO BAG FILTER | WATER TREATMENT BUILDING | RO | no data | MANUAL | DWT | 1000AD | OPEN | CLOSED | no data | 4" | 3492.0 | no data | no | V
BOP | 00-VDWT716 | no data | WTB | RO | no data | MANUAL | DWT | 1000AD | no data | no data | no data | 4" | no data | no data | no | V
BOP | 00-VDWT716 | RO "A" SERVICE WATER SUPPLY TO BAG FILTER | WATER TREATMENT BUILDING | RO | no data | MANUAL | DWT | 1000AD | OPEN | CLOSED | no data | 4" | 3492.0 | no data | no | V
BOP | 00-VDWT723 | no data | WTB | RO | no data | MANUAL | DWT | 1000AD | no data | no data | no data | 3" | no data | no data | no | V
BOP | 00-VDWT723 | RO "B" 1ST STAGE PUMP OUTLET BLOCK VALVE | WATER TREATMENT BUILDING | RO | no data | MANUAL | DWT | 1000AD | OPEN | CLOSED | no data | 3" | 3493.0 | no data | no | V
BOP | 00-VDWT723 | no data | WTB | RO | no data | VALVE MANIFOLD | DWT | 2000BD | no data | no data | no data | 1/2" | no data | no data | no | V
BOP | 00-VDWT723 | RO "B" 1ST STAGE PUMP OUTLET BLOCK VALVE | WATER TREATMENT BUILDING | RO | no data | MANUAL | DWT | 1000AD | OPEN | CLOSED | no data | 3" | 3493.0 | no data | no | V
BOP | 00-VDWT725 | no data | WTB | RO | no data | MANUAL | DWT | 1000AD | no data | no data | no data | 2" | no data | no data | no | V
BOP | 00-VDWT725 | RO "B" 1ST STAGE CONCENTRATE OUTLET ISOLATION VALVE | WATER TREATMENT BUILDING | RO | no data | MANUAL | DWT | 1000AD | OPEN | CLOSED | no data | 2" | 3495.0 | no data | no | V
BOP | 00-VDWT726 | no data | WTB | RO | no data | MANUAL | DWT | 1000AD | no data | no data | no data | 3" | no data | no data | no | V
BOP | 00-VDWT726 | RO "B" 1ST STAGE CIP CONCENTRATE RETURN ISOLATION VALVE | WATER TREATMENT BUILDING | RO | no data | MANUAL | DWT | 1000AD | CLOSED | CLOSED | no data | 3" | 3499.0 | no data | no | V
BOP | 00-VDWT726 | no data | WTB | RO | no data | VALVE MANIFOLD | DWT | 2000BD | no data | no data | no data | 1/2" | no data | no data | no | V
BOP | 00-VDWT726 | RO "B" 1ST STAGE CIP CONCENTRATE RETURN ISOLATION VALVE | WATER TREATMENT BUILDING | RO | no data | MANUAL | DWT | 1000AD | CLOSED | CLOSED | no data | 3" | 3499.0 | no data | no | V
BOP | 00-VDWT727 | no data | WTB | RO | no data | MANUAL | DWT | 1000AD | no data | no data | no data | 4" | no data | no data | no | V
BOP | 00-VDWT727 | RO "B" 1ST STAGE PERMEATE OUTLET ISOLATION VALVE | WATER TREATMENT BUILDING | RO | no data | MANUAL | DWT | 1000AD | OPEN | CLOSED | no data | 4" | 3494.0 | no data | no | V
BOP | 00-VDWT728 | no data | WTB | RO | no data | MANUAL | DWT | 1000AD | no data | no data | no data | 3" | no data | no data | no | V
BOP | 00-VDWT728 | RO "B" 1ST STAGE CIP PERMEATE RETURN ISOLATION VALVE | WATER TREATMENT BUILDING | RO | no data | MANUAL | DWT | 1000AD | OPEN | CLOSED | no data | 3" | 3498.0 | no data | no | V
BOP | 00-VDWT729 | no data | WTB | RO | no data | MANUAL | DWT | 1000AD | no data | no data | no data | 3" | no data | no data | no | V
BOP | 00-VDWT729 | RO "B" 1ST STAGE CIP INLET ISOLATION VALVE | WATER TREATMENT BUILDING | RO | no data | MANUAL | DWT | 1000AD | CLOSED | CLOSED | no data | 3" | 3496.0 | no data | no | V
BOP | 00-VDWT730 | no data | WTB | RO | no data | MANUAL | DWT | 1000AD | no data | no data | no data | 3" | no data | no data | no | V
BOP | 00-VDWT730 | RO "B" 1ST STAGE INTERSTAGE CIP SUPPLY/REJECT ISOLATION VALVE | WATER TREATMENT BUILDING | RO | no data | MANUAL | DWT | 1000AD | OPEN | CLOSED | no data | 3" | 3497.0 | no data | no | V
BOP | 00-VDWT750 | no data | WTB | RO | no data | MANUAL | DWT | 1000AD | no data | no data | no data | 1/2" | no data | no data | no | V
BOP | 00-VDWT750 | RO "B" 2ND STAGE PH RECIRC ISOLATION VALVE | WATER TREATMENT BUILDING | RO | no data | MANUAL | DWT | 1000AD | OPEN | CLOSED | no data | 1/2" | 3500.0 | no data | no | V
BOP | 00-VDWT751 | no data | WTB | RO | no data | MANUAL | DWT | 1000AD | no data | no data | no data | 3" | no data | no data | no | V
BOP | 00-VDWT751 | RO "B" 2ND STAGE PUMP DISCHARGE ISOLATION VALVE | WATER TREATMENT BUILDING | RO | no data | MANUAL | DWT | 1000AD | OPEN | CLOSED | no data | 3" | 3501.0 | no data | no | V
BOP | 00-VDWT751 | no data | WTB | RO | no data | VALVE MANIFOLD | DWT | 2000BD | no data | no data | no data | 1/2" | no data | no data | no | V
BOP | 00-VDWT751 | RO "B" 2ND STAGE PUMP DISCHARGE ISOLATION VALVE | WATER TREATMENT BUILDING | RO | no data | MANUAL | DWT | 1000AD | OPEN | CLOSED | no data | 3" | 3501.0 | no data | no | V
BOP | 00-VDWT752 | no data | WTB | RO | no data | MANUAL | DWT | 1000AD | no data | no data | no data | 1" | no data | no data | no | V
BOP | 00-VDWT752 | RO "B" 2ND STAGE CONCENTRATE OUTLET FLOW ISOLATION VALVE | WATER TREATMENT BUILDING | RO | no data | MANUAL | DWT | 1000AD | OPEN | CLOSED | no data | 1" | 3502.0 | no data | no | V
BOP | 00-VDWT774 | RO "B" SERVICE WATER SUPPLY TO BAG FILTER | WATER TREATMENT BUILDING | no data | no data | no data | no data | no data | OPEN | CLOSED | no data | no data | 5824.0 | no data | no | V
BOP | 00-VDWT774 | RO "A" SERVICE WATER SUPPLY TO BAG FILTER | WATER TREATMENT BUILDING | RO | no data | MANUAL | DWT | 1000BD | OPEN | CLOSED | no data | 4" | 3503.0 | no data | no | V
BOP | 00-VDWT774 | no data | WTB | RO | no data | MANUAL | DWT | 1000BD | no data | no data | no data | 4" | no data | no data | no | V
BOP | 00-VDWT774 | RO "A" SERVICE WATER SUPPLY TO BAG FILTER | WATER TREATMENT BUILDING | RO | no data | MANUAL | DWT | 1000BD | OPEN | CLOSED | no data | 4" | 3503.0 | no data | no | V
BOP | 00-VDWT781 | no data | WTB | RO | no data | MANUAL | DWT | 1000BD | no data | no data | no data | 3" | no data | no data | no | V
BOP | 00-VDWT781 | RO "A" 1ST STAGE PUMP OUTLET BLOCK VALVE | WATER TREATMENT BUILDING | RO | no data | MANUAL | DWT | 1000BD | OPEN | CLOSED | no data | 3" | 3504.0 | no data | no | V
BOP | 00-VDWT783 | RO "B" 1ST STAGE CONCENTRATE OUTLET ISOLATION VALVE | WATER TREATMENT BUILDING | no data | no data | no data | no data | no data | OPEN | CLOSED | no data | no data | 5828.0 | no data | no | V
BOP | 00-VDWT783 | RO "A" 1ST STAGE CONCENTRATE OUTLET ISOLATION VALVE | WATER TREATMENT BUILDING | RO | no data | MANUAL | DWT | 1000BD | OPEN | CLOSED | no data | 2" | 3506.0 | no data | no | V
BOP | 00-VDWT783 | no data | WTB | RO | no data | MANUAL | DWT | 1000BD | no data | no data | no data | 2" | no data | no data | no | V
BOP | 00-VDWT783 | RO "A" 1ST STAGE CONCENTRATE OUTLET ISOLATION VALVE | WATER TREATMENT BUILDING | RO | no data | MANUAL | DWT | 1000BD | OPEN | CLOSED | no data | 2" | 3506.0 | no data | no | V
BOP | 00-VDWT784 | no data | WTB | RO | no data | MANUAL | DWT | 1000BD | no data | no data | no data | 3" | no data | no data | no | V
BOP | 00-VDWT784 | RO "A" 1ST STAGE CIP CONCENTRATE RETURN ISOLATION VALVE | WATER TREATMENT BUILDING | RO | no data | MANUAL | DWT | 1000BD | CLOSED | CLOSED | no data | 3" | 3510.0 | no data | no | V
BOP | 00-VDWT786 | RO "A" 1ST STAGE PERMEATE OUTLET ISOLATION VALVE | WATER TREATMENT BUILDING | no data | no data | no data | no data | no data | OPEN | CLOSED | no data | no data | 3505.0 | no data | no | V
BOP | 00-VDWT786 | RO "A" 1ST STAGE CIP PERMEATE RETURN ISOLATION VALVE | WATER TREATMENT BUILDING | RO | no data | MANUAL | DWT | 1000BD | CLOSED | CLOSED | no data | 3" | 3509.0 | no data | no | V
BOP | 00-VDWT786 | no data | WTB | RO | no data | MANUAL | DWT | 1000BD | no data | no data | no data | 3" | no data | no data | no | V
BOP | 00-VDWT786 | RO "A" 1ST STAGE CIP PERMEATE RETURN ISOLATION VALVE | WATER TREATMENT BUILDING | RO | no data | MANUAL | DWT | 1000BD | CLOSED | CLOSED | no data | 3" | 3509.0 | no data | no | V
BOP | 00-VDWT787 | no data | WTB | RO | no data | MANUAL | DWT | 1000BD | no data | no data | no data | 3" | no data | no data | no | V
BOP | 00-VDWT787 | RO "A" 1ST STAGE CIP INLET ISOLATION VALVE | WATER TREATMENT BUILDING | RO | no data | MANUAL | DWT | 1000BD | CLOSED | CLOSED | no data | 3" | 3507.0 | no data | no | V
BOP | 00-VDWT788 | no data | WTB | RO | no data | MANUAL | DWT | 1000BD | no data | no data | no data | 3" | no data | no data | no | V
BOP | 00-VDWT788 | RO "A" 1ST STAGE INTERSTAGE CIP SUPPLY/REJECT ISOLATION VALVE | WATER TREATMENT BUILDING | RO | no data | MANUAL | DWT | 1000BD | CLOSED | CLOSED | no data | 3" | 3508.0 | no data | no | V
BOP | 00-VDWT808 | no data | WTB | RO | no data | MANUAL | DWT | 1000BD | no data | no data | no data | 1/2" | no data | no data | no | V
BOP | 00-VDWT808 | RO "A" 2ND STAGE PH RECIRC ISOLATION VALVE | WATER TREATMENT BUILDING | RO | no data | MANUAL | DWT | 1000BD | OPEN | CLOSED | no data | 1/2" | 3511.0 | no data | no | V
BOP | 00-VDWT809 | no data | WTB | RO | no data | MANUAL | DWT | 1000BD | no data | no data | no data | 3" | no data | no data | no | V
BOP | 00-VDWT809 | RO "A" 2ND STAGE PUMP DISCHARGE ISOLATION VALVE | WATER TREATMENT BUILDING | RO | no data | MANUAL | DWT | 1000BD | OPEN | CLOSED | no data | 3" | 3512.0 | no data | no | V
BOP | 00-VDWT810 | no data | WTB | RO | no data | MANUAL | DWT | 1000BD | no data | no data | no data | 1" | no data | no data | no | V
BOP | 00-VDWT810 | RO "A" 2ND STAGE CONCENTRATE OUTLET FLOW ISOLATION VALVE | WATER TREATMENT BUILDING | RO | no data | MANUAL | DWT | 1000BD | OPEN | CLOSED | no data | 1" | 3513.0 | no data | no | V
BOP | 00-VDWT811 | no data | WTB | RO | no data | MANUAL | DWT | 1000BD | no data | no data | no data | 1/4" | no data | no data | no | V
BOP | 00-VDWT811 | no data | WTB | RO | no data | CHECK | DWT | 1000AD | no data | no data | no data | 4" | no data | no data | no | V
BOP | 00-VDWT812 | no data | WTB | RO | no data | AUTOMATIC | DWT | 1000BD | no data | no data | no data | 4" | no data | no data | no | V
BOP | 00-VDWT812 | no data | WTB | RO | no data | MANUAL | DWT | 1000BD | no data | no data | no data | 1/4" | no data | no data | no | V
BOP | 00-VDWT821 | no data | WTB | RO | no data | MANUAL | DWT | 1200D | no data | no data | no data | 1/2" | no data | no data | no | V
BOP | 00-VDWT821 | Sodium Bisulfite TANK ISOLATION VALVE | WATER TREATMENT BUILDING | RO | no data | MANUAL | DWT | 1200D | OPEN | CLOSED | no data | 1/2" | 3514.0 | no data | no | V
BOP | 00-VDWT822 | no data | WTB | RO | no data | MANUAL | DWT | 1200D | no data | no data | no data | 1/2" | no data | no data | no | V
BOP | 00-VDWT822 | Sodium Bisulfite DRAWDOWN TUBE ISOLATION | WATER TREATMENT BUILDING | RO | no data | MANUAL | DWT | 1200D | CLOSED | CLOSED | no data | 1/2" | 3523.0 | no data | no | V
BOP | 00-VDWT823 | no data | WTB | RO | no data | MANUAL | DWT | 1200D | no data | no data | no data | 1/2" | no data | no data | no | V
BOP | 00-VDWT823 | Sodium Bisulfite PUMP "A" SUCTION ISOLATION VALVE | WATER TREATMENT BUILDING | RO | no data | MANUAL | DWT | 1200D | OPEN | CLOSED | no data | 1/2" | 3515.0 | no data | no | V
BOP | 00-VDWT824 | no data | WTB | RO | no data | MANUAL | DWT | 1200D | no data | no data | no data | 1/2" | no data | no data | no | V
BOP | 00-VDWT824 | Sodium Bisulfite PUMP "B" SUCTION ISOLATION VALVE | WATER TREATMENT BUILDING | RO | no data | MANUAL | DWT | 1200D | OPEN | CLOSED | no data | 1/2" | 3519.0 | no data | no | V
BOP | 00-VDWT825 | no data | WTB | RO | no data | MANUAL | DWT | 1200D | no data | no data | no data | 1/2" | no data | no data | no | V
BOP | 00-VDWT825 | Sodium Bisulfite HEADER SUPPLY ISOLATION | WATER TREATMENT BUILDING | RO | no data | MANUAL | DWT | 1200D | OPEN | CLOSED | no data | 1/2" | 3524.0 | no data | no | V
BOP | 00-VDWT826 | no data | WTB | RO | no data | MANUAL | DWT | 1200D | no data | no data | no data | 1/2" | no data | no data | no | V
BOP | 00-VDWT826 | Sodium Bisulfite PUMP "B" DISCHARGE DRAIN ISOLATION VALVE | WATER TREATMENT BUILDING | RO | no data | MANUAL | DWT | 1200D | CLOSED | OPEN | no data | 1/2" | 3522.0 | no data | no | V
BOP | 00-VDWT827 | no data | WTB | RO | no data | MANUAL | DWT | 1200D | no data | no data | no data | 1/2" | no data | no data | no | V
BOP | 00-VDWT827 | Sodium Bisulfite PUMP "B" SUCTION DRAIN ISOLATION VALVE | WATER TREATMENT BUILDING | RO | no data | MANUAL | DWT | 1200D | CLOSED | OPEN | no data | 1/2" | 3520.0 | no data | no | V
BOP | 00-VDWT828 | no data | WTB | RO | no data | MANUAL | DWT | 1200D | no data | no data | no data | 1/2" | no data | no data | no | V
BOP | 00-VDWT828 | Sodium Bisulfite PUMP "A" DISCHARGE DRAIN ISOLATION VALVE | WATER TREATMENT BUILDING | RO | no data | MANUAL | DWT | 1200D | CLOSED | OPEN | no data | 1/2" | 3518.0 | no data | no | V
BOP | 00-VDWT829 | no data | WTB | RO | no data | MANUAL | DWT | 1200D | no data | no data | no data | 1/2" | no data | no data | no | V
BOP | 00-VDWT829 | Sodium Bisulfite PUMP "A" SUCTION DRAIN ISOLATION VALVE | WATER TREATMENT BUILDING | RO | no data | MANUAL | DWT | 1200D | CLOSED | OPEN | no data | 1/2" | 3516.0 | no data | no | V
BOP | 00-VDWT831 | no data | WTB | RO | no data | MANUAL | DWT | 1200D | no data | no data | no data | 1/2" | no data | no data | no | V
BOP | 00-VDWT831 | Sodium Bisulfite HEADER DRAIN VALVE | WATER TREATMENT BUILDING | RO | no data | MANUAL | DWT | 1200D | OPEN | CLOSED | no data | 1/2" | 3525.0 | no data | no | V
BOP | 00-VDWT832 | no data | WTB | RO | no data | MANUAL | DWT | 1200D | no data | no data | no data | 1/2" | no data | no data | no | V
BOP | 00-VDWT832 | Sodium Bisulfite PUMP "A" DISCHARGE ISOLATION VALVE | WATER TREATMENT BUILDING | RO | no data | MANUAL | DWT | 1200D | OPEN | CLOSED | no data | 1/2" | 3517.0 | no data | no | V
BOP | 00-VDWT833 | no data | WTB | RO | no data | MANUAL | DWT | 1200D | no data | no data | no data | 1/2" | no data | no data | no | V
BOP | 00-VDWT833 | Sodium Bisulfite PUMP "B" DISCHARGE ISOLATION VALVE | WATER TREATMENT BUILDING | RO | no data | MANUAL | DWT | 1200D | OPEN | CLOSED | no data | 1/2" | 3521.0 | no data | no | V
BOP | 00-VDWT840 | no data | WTB | RO | no data | MANUAL | DWT | 1300D | no data | no data | no data | 1/2" | no data | no data | no | V
BOP | 00-VDWT840 | ANTI-SCALANT TANK ISOLATION VALVE | WATER TREATMENT BUILDING | RO | no data | MANUAL | DWT | 1300D | OPEN | CLOSED | no data | 1/2" | 3526.0 | no data | no | V
BOP | 00-VDWT841 | no data | WTB | RO | no data | MANUAL | DWT | 1300D | no data | no data | no data | 1/2" | no data | no data | no | V
BOP | 00-VDWT841 | ANTI-SCALANT DRAWDOWN TUBE ISOLATION | WATER TREATMENT BUILDING | RO | no data | MANUAL | DWT | 1300D | CLOSED | CLOSED | no data | 1/2" | 3535.0 | no data | no | V
BOP | 00-VDWT842 | no data | WTB | RO | no data | MANUAL | DWT | 1300D | no data | no data | no data | 1/2" | no data | no data | no | V
BOP | 00-VDWT842 | ANTI-SCALANT PUMP "A" SUCTION ISOLATION VALVE | WATER TREATMENT BUILDING | RO | no data | MANUAL | DWT | 1300D | OPEN | CLOSED | no data | 1/2" | 3527.0 | no data | no | V
BOP | 00-VDWT843 | no data | WTB | RO | no data | MANUAL | DWT | 1300D | no data | no data | no data | 1/2" | no data | no data | no | V
BOP | 00-VDWT843 | ANTI-SCALANT PUMP "B" SUCTION ISOLATION VALVE | WATER TREATMENT BUILDING | RO | no data | MANUAL | DWT | 1300D | OPEN | CLOSED | no data | 1/2" | 3531.0 | no data | no | V
BOP | 00-VDWT844 | no data | WTB | RO | no data | MANUAL | DWT | 1300D | no data | no data | no data | 1/2" | no data | no data | no | V
BOP | 00-VDWT844 | ANTI-SCALANT HEADER SUPPLY ISOLATION | WATER TREATMENT BUILDING | RO | no data | MANUAL | DWT | 1300D | OPEN | CLOSED | no data | 1/2" | 3536.0 | no data | no | V
BOP | 00-VDWT845 | no data | WTB | RO | no data | MANUAL | DWT | 1300D | no data | no data | no data | 1/2" | no data | no data | no | V
BOP | 00-VDWT845 | ANTI-SCALANT PUMP "B" DISCHARGE DRAIN ISOLATION VALVE | WATER TREATMENT BUILDING | RO | no data | MANUAL | DWT | 1300D | CLOSED | OPEN | no data | 1/2" | 3534.0 | no data | no | V
BOP | 00-VDWT846 | no data | WTB | RO | no data | MANUAL | DWT | 1300D | no data | no data | no data | 1/2" | no data | no data | no | V
BOP | 00-VDWT846 | ANTI-SCALANT PUMP "B" SUCTION DRAIN ISOLATION VALVE | WATER TREATMENT BUILDING | RO | no data | MANUAL | DWT | 1300D | CLOSED | OPEN | no data | 1/2" | 3532.0 | no data | no | V
BOP | 00-VDWT847 | no data | WTB | RO | no data | MANUAL | DWT | 1300D | no data | no data | no data | 1/2" | no data | no data | no | V
BOP | 00-VDWT847 | ANTI-SCALANT PUMP "A" DISCHARGE DRAIN ISOLATION VALVE | WATER TREATMENT BUILDING | RO | no data | MANUAL | DWT | 1300D | CLOSED | OPEN | no data | 1/2" | 3530.0 | no data | no | V
BOP | 00-VDWT848 | no data | WTB | RO | no data | MANUAL | DWT | 1300D | no data | no data | no data | 1/2" | no data | no data | no | V
BOP | 00-VDWT848 | ANTI-SCALANT PUMP "A" SUCTION DRAIN ISOLATION VALVE | WATER TREATMENT BUILDING | RO | no data | MANUAL | DWT | 1300D | CLOSED | OPEN | no data | 1/2" | 3528.0 | no data | no | V
BOP | 00-VDWT850 | no data | WTB | RO | no data | MANUAL | DWT | 1300D | no data | no data | no data | 1/2" | no data | no data | no | V
BOP | 00-VDWT850 | ANTI-SCALANT HEADER DRAIN VALVE | WATER TREATMENT BUILDING | RO | no data | MANUAL | DWT | 1300D | CLOSED | OPEN | no data | 1/2" | 3537.0 | no data | no | V
BOP | 00-VDWT851 | no data | WTB | RO | no data | MANUAL | DWT | 1300D | no data | no data | no data | 1/2" | no data | no data | no | V
BOP | 00-VDWT851 | ANTI-SCALANT PUMP "A" DISCHARGE ISOLATION VALVE | WATER TREATMENT BUILDING | RO | no data | MANUAL | DWT | 1300D | OPEN | CLOSED | no data | 1/2" | 3529.0 | no data | no | V
BOP | 00-VDWT852 | no data | WTB | RO | no data | MANUAL | DWT | 1300D | no data | no data | no data | 1/2" | no data | no data | no | V
BOP | 00-VDWT852 | ANTI-SCALANT PUMP "B" DISCHARGE ISOLATION VALVE | WATER TREATMENT BUILDING | RO | no data | MANUAL | DWT | 1300D | OPEN | CLOSED | no data | 1/2" | 3533.0 | no data | no | V
BOP | 00-VDWT857 | no data | WTB | RO | no data | MANUAL | DWT | 1400D | no data | no data | no data | 1/2" | no data | no data | no | V
BOP | 00-VDWT857 | CAUSTIC TANK ISOLATION VALVE | WATER TREATMENT BUILDING | RO | no data | MANUAL | DWT | 1400D | OPEN | CLOSED | no data | 1/2" | 3538.0 | no data | no | V
BOP | 00-VDWT858 | no data | WTB | RO | no data | MANUAL | DWT | 1400D | no data | no data | no data | 1/2" | no data | no data | no | V
BOP | 00-VDWT858 | CAUSTIC DRAWDOWN TUBE ISOLATION | WATER TREATMENT BUILDING | RO | no data | MANUAL | DWT | 1400D | CLOSED | CLOSED | no data | 1/2" | 3547.0 | no data | no | V
BOP | 00-VDWT859 | no data | WTB | RO | no data | MANUAL | DWT | 1400D | no data | no data | no data | 1/2" | no data | no data | no | V
BOP | 00-VDWT859 | CAUSTIC PUMP "A" SUCTION ISOLATION VALVE | WATER TREATMENT BUILDING | RO | no data | MANUAL | DWT | 1400D | OPEN | CLOSED | no data | 1/2" | 3539.0 | no data | no | V
BOP | 00-VDWT860 | no data | WTB | RO | no data | MANUAL | DWT | 1400D | no data | no data | no data | 1/2" | no data | no data | no | V
BOP | 00-VDWT860 | CAUSTIC PUMP "A" DISCHARGE ISOLATION VALVE | WATER TREATMENT BUILDING | RO | no data | MANUAL | DWT | 1400D | OPEN | CLOSED | no data | 1/2" | 3541.0 | no data | no | V
BOP | 00-VDWT861 | no data | WTB | RO | no data | MANUAL | DWT | 1400D | no data | no data | no data | 1/2" | no data | no data | no | V
BOP | 00-VDWT861 | CAUSTIC PUMP "B" SUCTION ISOLATION VALVE | WATER TREATMENT BUILDING | RO | no data | MANUAL | DWT | 1400D | OPEN | CLOSED | no data | 1/2" | 3552.0 | no data | no | V
BOP | 00-VDWT862 | no data | WTB | RO | no data | MANUAL | DWT | 1400D | no data | no data | no data | 1/2" | no data | no data | no | V
BOP | 00-VDWT862 | CAUSTIC PUMP "B" DISCHARGE ISOLATION VALVE TO RO "A" | WATER TREATMENT BUILDING | RO | no data | MANUAL | DWT | 1400D | OPEN | CLOSED | no data | 1/2" | 3554.0 | no data | no | V
BOP | 00-VDWT863 | no data | WTB | RO | no data | MANUAL | DWT | 1400D | no data | no data | no data | 1/2" | no data | no data | no | V
BOP | 00-VDWT863 | CAUSTIC HEADER SUPPLY ISOLATION TO RO "A" | WATER TREATMENT BUILDING | RO | no data | MANUAL | DWT | 1400D | OPEN | CLOSED | no data | 1/2" | 3548.0 | no data | no | V
BOP | 00-VDWT865 | no data | WTB | RO | no data | MANUAL | DWT | 1400D | no data | no data | no data | 1/2" | no data | no data | no | V
BOP | 00-VDWT865 | CAUSTIC PUMP "C" SUCTION ISOLATION VALVE | WATER TREATMENT BUILDING | RO | no data | MANUAL | DWT | 1400D | OPEN | CLOSED | no data | 1/2" | 3543.0 | no data | no | V
BOP | 00-VDWT866 | no data | WTB | RO | no data | MANUAL | DWT | 1400D | no data | no data | no data | 1/2" | no data | no data | no | V
BOP | 00-VDWT866 | CAUSTIC PUMP "C" DISCHARGE ISOLATION VALVE | WATER TREATMENT BUILDING | RO | no data | MANUAL | DWT | 1400D | OPEN | CLOSED | no data | 1/2" | 3545.0 | no data | no | V
BOP | 00-VDWT867 | no data | WTB | RO | no data | MANUAL | DWT | 1400D | no data | no data | no data | 1/2" | no data | no data | no | V
BOP | 00-VDWT867 | CAUSTIC HEADER SUPPLY ISOLATION TO RO "B" | WATER TREATMENT BUILDING | RO | no data | MANUAL | DWT | 1400D | OPEN | CLOSED | no data | 1/2" | 3550.0 | no data | no | V
BOP | 00-VDWT869 | no data | WTB | RO | no data | MANUAL | DWT | 1400D | no data | no data | no data | 1/2" | no data | no data | no | V
BOP | 00-VDWT869 | CAUSTIC PUMP "B" DISCHARGE ISOLATION VALVE TO RO "B" | WATER TREATMENT BUILDING | RO | no data | MANUAL | DWT | 1400D | OPEN | CLOSED | no data | 1/2" | 3555.0 | no data | no | V
BOP | 00-VDWT870 | no data | WTB | RO | no data | MANUAL | DWT | 1400D | no data | no data | no data | 1/2" | no data | no data | no | V
BOP | 00-VDWT870 | CAUSTIC PUMP "A" SUCTION DRAIN ISOLATION VALVE | WATER TREATMENT BUILDING | RO | no data | MANUAL | DWT | 1400D | CLOSED | OPEN | no data | 1/2" | 3540.0 | no data | no | V
BOP | 00-VDWT871 | no data | WTB | RO | no data | MANUAL | DWT | 1400D | no data | no data | no data | 1/2" | no data | no data | no | V
BOP | 00-VDWT871 | CAUSTIC PUMP "A" DISCHARGE DRAIN ISOLATION VALVE | WATER TREATMENT BUILDING | RO | no data | MANUAL | DWT | 1400D | CLOSED | OPEN | no data | 1/2" | 3542.0 | no data | no | V
BOP | 00-VDWT872 | no data | WTB | RO | no data | MANUAL | DWT | 1400D | no data | no data | no data | 1/2" | no data | no data | no | V
BOP | 00-VDWT872 | CAUSTIC PUMP "B" SUCTION DRAIN ISOLATION VALVE | WATER TREATMENT BUILDING | RO | no data | MANUAL | DWT | 1400D | CLOSED | OPEN | no data | 1/2" | 3553.0 | no data | no | V
BOP | 00-VDWT873 | no data | WTB | RO | no data | MANUAL | DWT | 1400D | no data | no data | no data | 1/2" | no data | no data | no | V
BOP | 00-VDWT873 | CAUSTIC PUMP "B" DISCHARGE DRAIN ISOLATION VALVE | WATER TREATMENT BUILDING | RO | no data | MANUAL | DWT | 1400D | CLOSED | OPEN | no data | 1/2" | 3556.0 | no data | no | V
BOP | 00-VDWT874 | no data | WTB | RO | no data | MANUAL | DWT | 1400D | no data | no data | no data | 1/2" | no data | no data | no | V
BOP | 00-VDWT874 | CAUSTIC PUMP "C" SUCTION DRAIN ISOLATION VALVE | WATER TREATMENT BUILDING | RO | no data | MANUAL | DWT | 1400D | CLOSED | OPEN | no data | 1/2" | 3544.0 | no data | no | V
BOP | 00-VDWT875 | no data | WTB | RO | no data | MANUAL | DWT | 1400D | no data | no data | no data | 1/2" | no data | no data | no | V
BOP | 00-VDWT875 | CAUSTIC PUMP "C" DISCHARGE DRAIN ISOLATION VALVE | WATER TREATMENT BUILDING | RO | no data | MANUAL | DWT | 1400D | CLOSED | OPEN | no data | 1/2" | 3546.0 | no data | no | V
BOP | 00-VDWT877 | no data | WTB | RO | no data | MANUAL | DWT | 1400D | no data | no data | no data | 1/2" | no data | no data | no | V
BOP | 00-VDWT877 | CAUSTIC HEADER DRAIN VALVE TO RO "A" | WATER TREATMENT BUILDING | RO | no data | MANUAL | DWT | 1400D | CLOSED | OPEN | no data | 1/2" | 3549.0 | no data | no | V
BOP | 00-VDWT878 | no data | WTB | RO | no data | MANUAL | DWT | 1400D | no data | no data | no data | 1/2" | no data | no data | no | V
BOP | 00-VDWT878 | CAUSTIC HEADER DRAIN VALVE TO RO "B" | WATER TREATMENT BUILDING | RO | no data | MANUAL | DWT | 1400D | CLOSED | OPEN | no data | 1/2" | 3551.0 | no data | no | V
BOP | 00-VDWT881 | no data | WTB | RO | no data | MANUAL | DWT | 1500D | no data | no data | no data | 4" | no data | no data | no | V
BOP | 00-VDWT881 | CIP PUMP SUCTION ISOLATION VALVE | WATER TREATMENT BUILDING | RO | no data | MANUAL | DWT | 1500D | OPEN | CLOSED | no data | 4" | 3557.0 | no data | no | V
BOP | 00-VDWT882 | no data | WTB | RO | no data | MANUAL | DWT | 1500D | no data | no data | no data | 3" | no data | no data | no | V
BOP | 00-VDWT882 | CIP HEADER ISOLATION VALVE | WATER TREATMENT BUILDING | RO | no data | MANUAL | DWT | 1500D | OPEN | CLOSED | no data | 3" | 3560.0 | no data | no | V
BOP | 00-VDWT883 | no data | WTB | RO | no data | MANUAL | DWT | 1500D | no data | no data | no data | 3" | no data | no data | no | V
BOP | 00-VDWT883 | CIP PUMP DISCHARGE VALVE | WATER TREATMENT BUILDING | RO | no data | MANUAL | DWT | 1500D | OPEN | CLOSED | no data | 3" | 3558.0 | no data | no | V
BOP | 00-VDWT884 | no data | WTB | RO | no data | MANUAL | DWT | 1500D | no data | no data | no data | 3" | no data | no data | no | V
BOP | 00-VDWT884 | CIP RECIRC VALVE | WATER TREATMENT BUILDING | RO | no data | MANUAL | DWT | 1500D | OPEN | CLOSED | no data | 3" | 3559.0 | no data | no | V
BOP | 00-VDWT889 | no data | WTB | RO | no data | MANUAL | DWT | 1500D | no data | no data | no data | 4" | no data | no data | no | V
BOP | 00-VDWT889 | CIP TANK DRAIN VALVE | WATER TREATMENT BUILDING | RO | no data | MANUAL | DWT | 1500D | CLOSED | OPEN | no data | 4" | 3561.0 | no data | no | V
BOP | 00-VDWT898 | no data | WTB | RO | no data | MANUAL | DWT | 3000D | no data | no data | no data | 1/2" | no data | no data | no | V
BOP | 00-VDWT898 | CHLORINE TANK ISOLATION VALVE | WATER TREATMENT BUILDING | RO | no data | MANUAL | DWT | 3000D | OPEN | CLOSED | no data | 1/2" | 3596.0 | no data | no | V
BOP | 00-VDWT899 | no data | WTB | RO | no data | MANUAL | DWT | 3000D | no data | no data | no data | 1/2" | no data | no data | no | V
BOP | 00-VDWT899 | CHLORINE DRAWDOWN TUBE ISOLATION | WATER TREATMENT BUILDING | RO | no data | MANUAL | DWT | 3000D | CLOSED | CLOSED | no data | 1/2" | 3605.0 | no data | no | V
BOP | 00-VDWT900 | no data | WTB | RO | no data | MANUAL | DWT | 3000D | no data | no data | no data | 1/2" | no data | no data | no | V
BOP | 00-VDWT900 | CHLORINE PUMP "A" SUCTION ISOLATION VALVE | WATER TREATMENT BUILDING | RO | no data | MANUAL | DWT | 3000D | OPEN | CLOSED | no data | 1/2" | 3597.0 | no data | no | V
BOP | 00-VDWT901 | no data | WTB | RO | no data | MANUAL | DWT | 3000D | no data | no data | no data | 1/2" | no data | no data | no | V
BOP | 00-VDWT901 | CHLORINE PUMP "B" SUCTION ISOLATION VALVE | WATER TREATMENT BUILDING | RO | no data | MANUAL | DWT | 3000D | OPEN | CLOSED | no data | 1/2" | 3601.0 | no data | no | V
BOP | 00-VDWT902 | no data | WTB | RO | no data | MANUAL | DWT | 3000D | no data | no data | no data | 1/2" | no data | no data | no | V
BOP | 00-VDWT902 | CHLORINE HEADER SUPPLY ISOLATION | WATER TREATMENT BUILDING | RO | no data | MANUAL | DWT | 3000D | OPEN | CLOSED | no data | 1/2" | 3606.0 | no data | no | V
BOP | 00-VDWT903 | no data | WTB | RO | no data | MANUAL | DWT | 3000D | no data | no data | no data | 1/2" | no data | no data | no | V
BOP | 00-VDWT903 | CHLORINE PUMP "B" DISCHARGE DRAIN ISOLATION VALVE | WATER TREATMENT BUILDING | RO | no data | MANUAL | DWT | 3000D | OPEN | CLOSED | no data | 1/2" | 3604.0 | no data | no | V
BOP | 00-VDWT904 | no data | WTB | RO | no data | MANUAL | DWT | 3000D | no data | no data | no data | 1/2" | no data | no data | no | V
BOP | 00-VDWT904 | CHLORINE PUMP "B" SUCTION DRAIN ISOLATION VALVE | WATER TREATMENT BUILDING | RO | no data | MANUAL | DWT | 3000D | CLOSED | OPEN | no data | 1/2" | 3602.0 | no data | no | V
BOP | 00-VDWT905 | no data | WTB | RO | no data | MANUAL | DWT | 3000D | no data | no data | no data | 1/2" | no data | no data | no | V
BOP | 00-VDWT905 | CHLORINE PUMP "A" DISCHARGE DRAIN ISOLATION VALVE | WATER TREATMENT BUILDING | RO | no data | MANUAL | DWT | 3000D | OPEN | CLOSED | no data | 1/2" | 3600.0 | no data | no | V
BOP | 00-VDWT906 | no data | WTB | RO | no data | MANUAL | DWT | 3000D | no data | no data | no data | 1/2" | no data | no data | no | V
BOP | 00-VDWT906 | CHLORINE PUMP "A" SUCTION DRAIN ISOLATION VALVE | WATER TREATMENT BUILDING | RO | no data | MANUAL | DWT | 3000D | CLOSED | OPEN | no data | 1/2" | 3598.0 | no data | no | V
BOP | 00-VDWT908 | no data | WTB | RO | no data | MANUAL | DWT | 3000D | no data | no data | no data | 1/2" | no data | no data | no | V
BOP | 00-VDWT908 | CHLORINE HEADER DRAIN VALVE | WATER TREATMENT BUILDING | RO | no data | MANUAL | DWT | 3000D | CLOSED | OPEN | no data | 1/2" | 3607.0 | no data | no | V
BOP | 00-VDWT909 | no data | WTB | RO | no data | MANUAL | DWT | 3000D | no data | no data | no data | 1/2" | no data | no data | no | V
BOP | 00-VDWT909 | CHLORINE PUMP "A" DISCHARGE ISOLATION VALVE | WATER TREATMENT BUILDING | RO | no data | MANUAL | DWT | 3000D | OPEN | CLOSED | no data | 1/2" | 3599.0 | no data | no | V
BOP | 00-VDWT910 | no data | WTB | RO | no data | MANUAL | DWT | 3000D | no data | no data | no data | 1/2" | no data | no data | no | V
BOP | 00-VDWT910 | CHLORINE PUMP "B" DISCHARGE ISOLATION VALVE | WATER TREATMENT BUILDING | RO | no data | MANUAL | DWT | 3000D | OPEN | CLOSED | no data | 1/2" | 3603.0 | no data | no | V
BOP | 00-VFGS442A | GAS COMPRESSOR"A" S/U PURGE INLET BLOCK VALVE | no data | FUEL GAS COMPRESSOR "A" | FGC "A" purge valve | no data | FGS | no data | OPEN | CLOSED | no data | no data | 6629.0 | no data | no | V
BOP | 00-VFGS442A | GAS COMPRESSOR"A" S/U PURGE INLET BLOCK VALVE | no data | FUEL GAS COMPRESSOR "A" | FGC "A" purge valve | no data | FGS | no data | OPEN | CLOSED | no data | no data | 6509.0 | no data | no | V
BOP | 00-VFGS542A | FGC "B" purge valve | Inide FGC "B" enclosure | no data | no data | Valve | no data | no data | OPEN | CLOSED | no data | no data | 6630.0 | no data | no | V
BOP | 00-VFGS542A | FGC "B" purge valve | Inide FGC "B" enclosure | no data | no data | Valve | no data | no data | OPEN | CLOSED | no data | no data | 5964.0 | no data | no | V
BOP | 00-VFGS601A | FGC C process seal filter Outlet valve | FUEL GAS COMPRESSOR AREA | no data | no data | no data | no data | no data | OPEN | CLOSED | no data | no data | 6273.0 | no data | no | V
BOP | 00-VFGS601A | FGC A process seal filter outlet valve | FUEL GAS COMPRESSOR AREA | no data | no data | no data | no data | no data | OPEN | CLOSED | no data | no data | 6276.0 | no data | no | V
BOP | 00-VFGS642A | FGC "C" purge valve | Inide FGC "C" enclosure | no data | no data | Valve | no data | no data | OPEN | CLOSED | no data | no data | 6628.0 | no data | no | V
BOP | 00-VFGS642A | FGC "C" purge valve | Inide FGC "C" enclosure | no data | no data | Valve | no data | no data | OPEN | CLOSED | no data | no data | 6514.0 | no data | no | V
BOP | 00-VFGS648 | FGC C process seal filter inlet valve | FUEL GAS COMPRESSOR AREA | no data | no data | no data | no data | no data | OPEN | CLOSED | no data | no data | 6272.0 | no data | no | V
BOP | 00-VFGS648 | FGC A process seal filter inlet valve | FUEL GAS COMPRESSOR AREA | no data | no data | no data | no data | no data | OPEN | CLOSED | no data | no data | 6275.0 | no data | no | V
BOP | 00-VFGS984 | GLYCOL HEATER DP DRAIN | no data | FUEL GAS DEW POINT HEATER/GLYCOL PUMP SKID | no data | no data | FGS | no data | CLOSED | no data | no data | no data | no data | no data | no | V
BOP | 00-VFGS984 | GLYCOL TANK SEPERATOR DRAIN VALV | no data | FUEL GAS DEW POINT HEATER/GLYCOL PUMP SKID | no data | no data | FGS | no data | CLOSED | no data | no data | no data | no data | no data | no | V
BOP | 00-VFGSXXX | ORDERISER PANEL ORDERIZED GAS OUTLET | no data | FG SUPPLY TO DUCT BURNERS/BUILDING HEATERS | no data | no data | FGS | no data | OPEN | no data | no data | no data | no data | no data | no | V
BOP | 00-VFGSXXX | ORDERIZER ORDERANT SUPPLY ISOLATION | no data | FG SUPPLY TO DUCT BURNERS/BUILDING HEATERS | no data | no data | FGS | no data | OPEN | no data | no data | no data | no data | no data | no | V
BOP | 00-VFGSXXX | ORDERIZER INJECTION POINT ISOLATION | no data | FG SUPPLY TO DUCT BURNERS/BUILDING HEATERS | no data | no data | FGS | no data | OPEN | no data | no data | no data | no data | no data | no | V
BOP | 00-VFGSXXX | ORDERIZER ORDERANT SUPPLY ISOLATION | no data | FG SUPPLY TO DUCT BURNERS/BUILDING HEATERS | no data | no data | FGS | no data | OPEN | no data | no data | no data | no data | no data | no | V
BOP | 00-VFPS635 | DIESEL FIRE PUMP WATER SUPPLY ISO | SERVICE WATER TANK AREA | no data | FIRE WATER/SERVICE WATER TANK ISOLATION | no data | FPS | PD-390 | OPEN | CLOSED | Water | 12" | 173.0 | no data | no | V
BOP | 00-VFPS635 | DIESEL FIRE PUMP TANK SUCTION | FIRE PUMP ECLOSURE | no data | FIRE WATER/SERVICE WATER TANK ISOLATION | GATE VALVE | FPS | PD-390 | OPEN | CLOSED | Water | 12" | 5637.0 | no data | no | V
BOP | 00-VFPS656 | FIRE WATER PUMP RECIRC ISO | SERVICE WATER TANK AREA | no data | FIRE WATER/SERVICE WATER TANK ISOLATION | no data | FPS | PD-390 | OPEN | CLOSED | Water | 14" | 178.0 | no data | no | V
BOP | 00-VFPS656 | DIESEL FIRE PUMP RECERC BLOCK VALVE | FIRE PUMP ECLOSURE | no data | FIRE WATER/SERVICE WATER TANK ISOLATION | GATE VALVE | FPS | PD-390 | CLOSED | CLOSED | Water | 14" | 5640.0 | no data | no | V
BOP | 00-VFPS680 | ELECTRIC FIRE PUMP WATER SUPPLY ISO | SERVICE WATER TANK AREA | no data | FIRE WATER/SERVICE WATER TANK ISOLATION | no data | FPS | PD-390 | OPEN | CLOSED | Water | 12" | 182.0 | no data | no | V
BOP | 00-VFPS680 | ELECTRIC FIRE PUMP SUCTION VALVE | FIRE PUMP ECLOSURE | no data | FIRE WATER/SERVICE WATER TANK ISOLATION | GATE VALVE | FPS | PD-390 | OPEN | CLOSED | Water | 12" | 5630.0 | no data | no | V
BOP | 00-VFPS805 | ELECTRIC PUMP RECERC VALVE TO TRANSMITTER | FIRE PUMP HOUSE AREA | no data | no data | Valve | no data | no data | OPEN | CLOSED | no data | no data | 5629.0 | no data | no | V
BOP | 00-VFPS805 | ELECTRIC FIRE PUMP RECERC VALVE | FIRE PUMP ECLOSURE | no data | no data | BUTTERFLY VALVE | no data | no data | CLOSED | CLOSED | no data | no data | 5636.0 | no data | no | V
BOP | 00-VFPS809 | no data | no data | no data | Jockey Pump Suction shut-off | Handwheel | FireSystem | QZ0386‐P&ID | no data | no data | Water | 1.25 | no data | no data | no | V
BOP | 00-VFPS809 | ELECTRIC JOCKEY PUMP INLET VALVE | FIRE PUMP ECLOSURE | no data | Jockey Pump Suction shut-off | Valve | FireSystem | QZ0386‐P&ID | OPEN | CLOSED | Water | 1.25 | 5642.0 | no data | no | V
BOP | 00-VFPS810 | JOCKEY PUMP OUTLET BLOCK VALVE | FIRE PUMP ECLOSURE | no data | no data | GATE VALVE | no data | no data | OPEN | CLOSED | no data | no data | 5633.0 | no data | no | V
BOP | 00-VFPS810 | ELECTRIC JOCKEY PUMP OUTLET BLOCK VALVE | FIRE PUMP ECLOSURE | no data | no data | Valve | no data | no data | OPEN | CLOSED | no data | no data | 5643.0 | no data | no | V
BOP | 00-VMS-CPL-02 | VMS CTRL RM SRVR CAB FEED 1 120VAC UPS | ADMIN BLDG U1 UPS PNL, BR18 | no data | no data | no data | no data | no data | CLOSED | OPEN | no data | no data | 5423.0 | no data | no | V
BOP | 00-VMS-CPL-02 | DCS ADM BLG VMS CAB 02 UTILITY 120VAC | 02-LVD-PPL-22141, BR16SERVER ROOM EAST WALL | no data | no data | 208/120VAC CIRCUIT BREAKER | no data | no data | CLOSED | OPEN | no data | no data | 4589.0 | no data | no | V
BOP | 00-VMS-CPL-02 | VMS CTRL RM SRVR CAB FEED 2 120VAC UPS | ADMIN BLDG U2 UPS PNL, BR18 | no data | no data | no data | no data | no data | CLOSED | OPEN | no data | no data | 5446.0 | no data | no | V
BOP | 00-VMS-CPL-02 | DCS ADM BLG VMS CAB 02 UTILITY 120VAC | 02-LVD-PPL-22141, BR16SERVER ROOM EAST WALL | no data | no data | 208/120VAC CIRCUIT BREAKER | no data | no data | CLOSED | OPEN | no data | no data | 4589.0 | no data | no | V
Unit 1 | 01BFJ01 | MAIN FEEDER BREAKER TO MHI MCC | TCP | no data | no data | 480 V MOLDED CASE BREAKER | no data | no data | CLOSED | OPEN | no data | no data | 5006.0 | no data | no | Mitsu
Unit 1 | 01BFJ01 | 120V FEED TO 480V AC MCC | TCP | no data | no data | 480 V MOLDED CASE BREAKER | no data | no data | CLOSED | OPEN | no data | no data | 5108.0 | no data | no | Mitsu
Unit 1 | 01BFJ01 | U1 MHI MCC | MV BLDG, 01-LVB-SWG-17, CUBICLE02D | no data | no data | 480 V RACK OUT BREAKER | no data | no data | CLOSED | OPEN | no data | no data | 4917.0 | no data | no | Mitsu
Unit 1 | 01BFJ01 | 120V FEED TO 480V AC MCC | TCP | no data | no data | 480 V MOLDED CASE BREAKER | no data | no data | CLOSED | OPEN | no data | no data | 5108.0 | no data | no | Mitsu
Unit 1 | 01BFJ01 | U1 480V AC FEED TO RECTIFIER PANEL | TCP, BENNING CAB 01BTL01 | no data | no data | 480 V CIRCUIT BREAKER | no data | no data | CLOSED | OPEN | no data | no data | 6766.0 | no data | no | Mitsu
Unit 1 | 01BFJ01 | 120V FEED TO 480V AC MCC | TCP | no data | no data | 480 V MOLDED CASE BREAKER | no data | no data | CLOSED | OPEN | no data | no data | 5108.0 | no data | no | Mitsu
Unit 1 | 01BMC01 | U1 MHI ESS MCC | MV BLDG, 01-LVB-SWG-17, CUBICLE02B | no data | no data | 480 V RACK OUT BREAKER | no data | no data | CLOSED | OPEN | no data | no data | 4918.0 | no data | no | Mitsu
Unit 1 | 01BMC01 | 120V FEED TO 480V AC ESSENTIAL MCC | TCP | no data | no data | 480 V RACK OUT BREAKER | no data | no data | CLOSED | OPEN | no data | no data | 5109.0 | no data | no | Mitsu
Unit 1 | 01BMC01 | U1 MHI ESS MCC | MV BLDG, 02-LVB-SWG-27, CUBICLE07B | no data | no data | 480 V RACK OUT BREAKER | no data | no data | CLOSED | OPEN | no data | no data | 4924.0 | no data | no | Mitsu
Unit 1 | 01BMC01 | 120V FEED TO 480V AC ESSENTIAL MCC | TCP | no data | no data | 480 V RACK OUT BREAKER | no data | no data | CLOSED | OPEN | no data | no data | 5109.0 | no data | no | Mitsu
Unit 1 | 01BTL01 | 220V DC RECTIFIER PANEL | TCP | no data | no data | no data | no data | no data | CLOSED | OPEN | no data | no data | 5123.0 | no data | no | Mitsu
Unit 1 | 01BTL01 | 220V DC RECTIFIER PANE | TCP | no data | no data | 480 V MOLDED CASE BREAKER | no data | no data | CLOSED | OPEN | no data | no data | 5045.0 | no data | no | Mitsu
Unit 1 | 01BTL01 | 220V DC RECTIFIER PANEL | TCP | no data | no data | 480 V MOLDED CASE BREAKER | no data | no data | CLOSED | OPEN | no data | no data | 4945.0 | no data | no | Mitsu
Unit 1 | 01BTL01 | 220V DC RECTIFIER PANE | TCP | no data | no data | 480 V MOLDED CASE BREAKER | no data | no data | CLOSED | OPEN | no data | no data | 5045.0 | no data | no | Mitsu
Unit 1 | 01MBA01AA813 | no data | no data | no data | no data | GATE VALVE | MBSHIVL | LP-01216 | no data | no data | AC | 3/4" | no data | no data | no | Mitsu
Unit 1 | 01MBA01AA813 | no data | no data | no data | no data | Gate valve | MBSHI | LP-01216 | no data | no data | AC | 3/4" | no data | no data | no | Mitsu
Unit 1 | 01MBA01AA815 | no data | no data | no data | no data | GATE VALVE | MBSHIVL | LP-01216 | no data | no data | AC | 3/4" | no data | no data | no | Mitsu
Unit 1 | 01MBA01AA815 | no data | no data | no data | no data | Gate valve | MBSHI | LP-01216 | no data | no data | AC | 3/4" | no data | no data | no | Mitsu
Unit 1 | 01MBA01AA817 | no data | no data | no data | no data | GATE VALVE | MBSHIVL | LP-01216 | no data | no data | AC | 3/4" | no data | no data | no | Mitsu
Unit 1 | 01MBA01AA817 | no data | no data | no data | no data | Gate valve | MBSHI | LP-01216 | no data | no data | AC | 3/4" | no data | no data | no | Mitsu
Unit 1 | 01MBA01AA821 | no data | no data | no data | no data | NEEDLE VALVE | MBSHIVL | LP-01216 | no data | no data | AC | 1/8" | no data | no data | no | Mitsu
Unit 1 | 01MBA01AA821 | no data | no data | no data | no data | Needle valve | MBSHI | LP-01216 | no data | no data | AC | 1/4" | no data | no data | no | Mitsu
Unit 1 | 01MBA01AA907 | no data | no data | no data | no data | GATE VALVE | MBSHIVL | LP-01225 | no data | no data | AC | 1" | no data | no data | no | Mitsu
Unit 1 | 01MBA01AA907 | no data | no data | no data | no data | Gate valve | MBSHI | LP-01225 | no data | no data | AC | 1" | no data | no data | no | Mitsu
Unit 1 | 01MBA01AA908 | no data | no data | no data | no data | GATE VALVE | MBSHIVL | LP-01225 | no data | no data | AC | 1" | no data | no data | no | Mitsu
Unit 1 | 01MBA01AA908 | no data | no data | no data | no data | Gate valve | MBSHI | LP-01225 | no data | no data | AC | 1" | no data | no data | no | Mitsu
Unit 1 | 01MBA01AA913 | no data | no data | no data | no data | GATE VALVE | MBSHIVL | LP-01225 | no data | no data | AC | 1" | no data | no data | no | Mitsu
Unit 1 | 01MBA01AA913 | no data | no data | no data | no data | Gate valve | MBSHI | LP-01225 | no data | no data | AC | 1" | no data | no data | no | Mitsu
Unit 1 | 01MBA01AA914 | no data | no data | no data | no data | GATE VALVE | MBSHIVL | LP-01225 | no data | no data | AC | 1" | no data | no data | no | Mitsu
Unit 1 | 01MBA01AA914 | no data | no data | no data | no data | Gate valve | MBSHI | LP-01225 | no data | no data | AC | 1" | no data | no data | no | Mitsu
Unit 1 | 01MBA01AA915 | no data | no data | no data | no data | GATE VALVE | MBSHIVL | LP-01225 | no data | no data | ZW | 1" | no data | no data | no | Mitsu
Unit 1 | 01MBA01AA915 | no data | no data | no data | no data | Gate valve | MBSHI | LP-01225 | no data | no data | AC | 1" | no data | no data | no | Mitsu
Unit 1 | 01MBA01AA916 | no data | no data | no data | no data | GATE VALVE | MBSHIVL | LP-01225 | no data | no data | AC | 1" | no data | no data | no | Mitsu
Unit 1 | 01MBA01AA916 | no data | no data | no data | no data | Gate valve | MBSHI | LP-01225 | no data | no data | AC | 1" | no data | no data | no | Mitsu
Unit 1 | 01MBA01AA917 | no data | no data | no data | no data | GATE VALVE | MBSHIVL | LP-01225 | no data | no data | AC | 1" | no data | no data | no | Mitsu
Unit 1 | 01MBA01AA917 | no data | no data | no data | no data | Gate valve | MBSHI | LP-01225 | no data | no data | AC | 1" | no data | no data | no | Mitsu
Unit 1 | 01MBA01AA920 | no data | no data | no data | no data | GATE VALVE | MBSHIVL | LP-01225 | no data | no data | AC | 1" | no data | no data | no | Mitsu
Unit 1 | 01MBA01AA920 | no data | no data | no data | no data | Gate valve | MBSHI | LP-01225 | no data | no data | AC | 1" | no data | no data | no | Mitsu
Unit 1 | 01MBA01AA921 | no data | no data | no data | no data | GATE VALVE | MBSHIVL | LP-01225 | no data | no data | AC | 1" | no data | no data | no | Mitsu
Unit 1 | 01MBA01AA921 | no data | no data | no data | no data | Gate valve | MBSHI | LP-01225 | no data | no data | AC | 1" | no data | no data | no | Mitsu
Unit 1 | 01MBA01AA922 | no data | no data | no data | no data | GATE VALVE | MBSHIVL | LP-01225 | no data | no data | AC | 1" | no data | no data | no | Mitsu
Unit 1 | 01MBA01AA922 | no data | no data | no data | no data | Gate valve | MBSHI | LP-01225 | no data | no data | AC | 1" | no data | no data | no | Mitsu
Unit 1 | 01MBA01AA923 | no data | no data | no data | no data | GATE VALVE | MBSHIVL | LP-01225 | no data | no data | AC | 1" | no data | no data | no | Mitsu
Unit 1 | 01MBA01AA923 | no data | no data | no data | no data | Gate valve | MBSHI | LP-01225 | no data | no data | AC | 1" | no data | no data | no | Mitsu
Unit 1 | 01MBA01AA924 | no data | no data | no data | no data | GATE VALVE | MBSHIVL | LP-01225 | no data | no data | AC | 1" | no data | no data | no | Mitsu
Unit 1 | 01MBA01AA924 | no data | no data | no data | no data | Gate valve | MBSHI | LP-01225 | no data | no data | AC | 1" | no data | no data | no | Mitsu
Unit 1 | 01MBA01AA925 | no data | no data | no data | no data | GATE VALVE | MBSHIVL | LP-01225 | no data | no data | AC | 1" | no data | no data | no | Mitsu
Unit 1 | 01MBA01AA925 | no data | no data | no data | no data | Gate valve | MBSHI | LP-01225 | no data | no data | AC | 1" | no data | no data | no | Mitsu
Unit 1 | 01MBA01AA931 | no data | no data | no data | no data | GATE VALVE | MBSHIVL | LP-01207 | no data | no data | EG | 1-1/2" | no data | no data | no | Mitsu
Unit 1 | 01MBA01AA931 | no data | no data | no data | no data | Gate valve | MBSHI | LP-01207 | no data | no data | WC | 1-1/2" | no data | no data | no | Mitsu
Unit 1 | 01MBA01AA932 | no data | no data | no data | no data | GATE VALVE | MBSHIVL | LP-01207 | no data | no data | EG | 1-1/2" | no data | no data | no | Mitsu
Unit 1 | 01MBA01AA932 | no data | no data | no data | no data | Gate valve | MBSHI | LP-01207 | no data | no data | WC | 1-1/2" | no data | no data | no | Mitsu
Unit 1 | 01MBA01AA941 | no data | no data | no data | no data | GATE VALVE | MBSHIVL | LP-01225 | no data | no data | AC | 1" | no data | no data | no | Mitsu
Unit 1 | 01MBA01AA941 | no data | no data | no data | no data | Gate valve | MBSHI | LP-01225 | no data | no data | AC | 1" | no data | no data | no | Mitsu
Unit 1 | 01MBA01AA942 | no data | no data | no data | no data | GATE VALVE | MBSHIVL | LP-01225 | no data | no data | AC | 1" | no data | no data | no | Mitsu
Unit 1 | 01MBA01AA942 | no data | no data | no data | no data | Gate valve | MBSHI | LP-01225 | no data | no data | AC | 1" | no data | no data | no | Mitsu
Unit 1 | 01MBA11AA801 | no data | no data | no data | no data | GATE VALVE | MBSHIVL | LP-01220 | no data | no data | AR | 3/4" | no data | no data | no | Mitsu
Unit 1 | 01MBA11AA801 | no data | no data | no data | no data | Gate valve | MBSHI | LP-01220 | no data | no data | AR | 3/4" | no data | no data | no | Mitsu
Unit 1 | 01MBA11AA802 | no data | no data | no data | no data | GATE VALVE | MBSHIVL | LP-01220 | no data | no data | AR | 3/4" | no data | no data | no | Mitsu
Unit 1 | 01MBA11AA802 | no data | no data | no data | no data | Gate valve | MBSHI | LP-01220 | no data | no data | AR | 3/4" | no data | no data | no | Mitsu
Unit 1 | 01MBA11AA803 | no data | no data | no data | no data | GATE VALVE | MBSHIVL | LP-01220 | no data | no data | AR | 3/4" | no data | no data | no | Mitsu
Unit 1 | 01MBA11AA803 | no data | no data | no data | no data | Gate valve | MBSHI | LP-01220 | no data | no data | AR | 3/4" | no data | no data | no | Mitsu
Unit 1 | 01MBA11AA804 | no data | no data | no data | no data | GATE VALVE | MBSHIVL | LP-01220 | no data | no data | AR | 3/4" | no data | no data | no | Mitsu
Unit 1 | 01MBA11AA804 | no data | no data | no data | no data | Gate valve | MBSHI | LP-01220 | no data | no data | AR | 3/4" | no data | no data | no | Mitsu
Unit 1 | 01MBH01AA001 | no data | no data | no data | no data | NEEDLE VALVE | MBSHIVL | LP-01211 | no data | no data | AC | 2" | no data | no data | no | Mitsu
Unit 1 | 01MBH01AA001 | no data | no data | no data | no data | Needle valve | MBSHI | LP-01211 | no data | no data | AC | 2" | no data | no data | no | Mitsu
Unit 1 | 01MBH01AA121 | no data | no data | no data | no data | NEEDLE VALVE | MBSHIVL | LP-01211 | no data | no data | AC | 2" | no data | no data | no | Mitsu
Unit 1 | 01MBH01AA121 | no data | no data | no data | no data | Needle valve | MBSHI | LP-01211 | no data | no data | AC | 2" | no data | no data | no | Mitsu
Unit 1 | 01MBH01AA821 | no data | no data | no data | no data | GATE VALVE | MBSHIVL | LP-01211 | no data | no data | AC | 3/4" | no data | no data | no | Mitsu
Unit 1 | 01MBH01AA821 | no data | no data | no data | no data | Gate valve | MBSHI | LP-01211 | no data | no data | AC | 3/4" | no data | no data | no | Mitsu
Unit 1 | 01MBH01AA826 | no data | no data | no data | no data | GATE VALVE | MBSHIVL | LP-01211 | no data | no data | AC | 3/4" | no data | no data | no | Mitsu
Unit 1 | 01MBH01AA826 | no data | no data | no data | no data | Gate valve | MBSHI | LP-01211 | no data | no data | AC | 3/4" | no data | no data | no | Mitsu
Unit 1 | 01MBH01AA901 | no data | no data | no data | no data | GATE VALVE | MBSHIVL | LP-01225 | no data | no data | AC | 1" | no data | no data | no | Mitsu
Unit 1 | 01MBH01AA901 | no data | no data | no data | no data | Gate valve | MBSHI | LP-01225 | no data | no data | AC | 1" | no data | no data | no | Mitsu
Unit 1 | 01MBH01AA902 | no data | no data | no data | no data | GATE VALVE | MBSHIVL | LP-01225 | no data | no data | AC | 1" | no data | no data | no | Mitsu
Unit 1 | 01MBH01AA902 | no data | no data | no data | no data | Gate valve | MBSHI | LP-01225 | no data | no data | AC | 1" | no data | no data | no | Mitsu
Unit 1 | 01MBH01AA903 | no data | no data | no data | no data | GATE VALVE | MBSHIVL | LP-01225 | no data | no data | AC | 1" | no data | no data | no | Mitsu
Unit 1 | 01MBH01AA903 | no data | no data | no data | no data | Gate valve | MBSHI | LP-01225 | no data | no data | AC | 1" | no data | no data | no | Mitsu
Unit 1 | 01MBH01AA904 | no data | no data | no data | no data | GATE VALVE | MBSHIVL | LP-01225 | no data | no data | AC | 1" | no data | no data | no | Mitsu
Unit 1 | 01MBH01AA904 | no data | no data | no data | no data | Gate valve | MBSHI | LP-01225 | no data | no data | AC | 1" | no data | no data | no | Mitsu
Unit 1 | 01MBH01AA921 | no data | no data | no data | no data | GATE VALVE | MBSHIVL | LP-01217 | no data | no data | AC | 1" | no data | no data | no | Mitsu
Unit 1 | 01MBH01AA921 | no data | no data | no data | no data | Gate valve | MBSHI | LP-01217 | no data | no data | AC | 1" | no data | no data | no | Mitsu
Unit 1 | 01MBH01AA922 | no data | no data | no data | no data | GATE VALVE | MBSHIVL | LP-01217 | no data | no data | AC | 1" | no data | no data | no | Mitsu
Unit 1 | 01MBH01AA922 | no data | no data | no data | no data | Gate valve | MBSHI | LP-01217 | no data | no data | AC | 1" | no data | no data | no | Mitsu
Unit 1 | 01MBH01AA941 | no data | no data | no data | no data | GATE VALVE | MBSHIVL | LP-01217 | no data | no data | AC | 1" | no data | no data | no | Mitsu
Unit 1 | 01MBH01AA941 | no data | no data | no data | no data | Gate valve | MBSHI | LP-01217 | no data | no data | AC | 1" | no data | no data | no | Mitsu
Unit 1 | 01MBH01AA942 | no data | no data | no data | no data | GATE VALVE | MBSHIVL | LP-01217 | no data | no data | AC | 1" | no data | no data | no | Mitsu
Unit 1 | 01MBH01AA942 | no data | no data | no data | no data | Gate valve | MBSHI | LP-01217 | no data | no data | AC | 1" | no data | no data | no | Mitsu
Unit 1 | 01MBH01AA943 | no data | no data | no data | no data | GATE VALVE | MBSHIVL | LP-01217 | no data | no data | AC | 1" | no data | no data | no | Mitsu
Unit 1 | 01MBH01AA943 | no data | no data | no data | no data | Gate valve | MBSHI | LP-01217 | no data | no data | AC | 1" | no data | no data | no | Mitsu
Unit 1 | 01MBH01AA944 | no data | no data | no data | no data | GATE VALVE | MBSHIVL | LP-01217 | no data | no data | AC | 1" | no data | no data | no | Mitsu
Unit 1 | 01MBH01AA944 | no data | no data | no data | no data | Gate valve | MBSHI | LP-01217 | no data | no data | AC | 1" | no data | no data | no | Mitsu
Unit 1 | 01MBH02AA903 | no data | no data | no data | no data | GATE VALVE | MBSHIVL | LP-01225 | no data | no data | AC | 1" | no data | no data | no | Mitsu
Unit 1 | 01MBH02AA903 | no data | no data | no data | no data | Gate valve | MBSHI | LP-01225 | no data | no data | AC | 1" | no data | no data | no | Mitsu
Unit 1 | 01MBH02AA904 | no data | no data | no data | no data | GATE VALVE | MBSHIVL | LP-01225 | no data | no data | AC | 1" | no data | no data | no | Mitsu
Unit 1 | 01MBH02AA904 | no data | no data | no data | no data | Gate valve | MBSHI | LP-01225 | no data | no data | AC | 1" | no data | no data | no | Mitsu
Unit 1 | 01MBH02AA905 | no data | no data | no data | no data | GATE VALVE | MBSHIVL | LP-01225 | no data | no data | AC | 1" | no data | no data | no | Mitsu
Unit 1 | 01MBH02AA905 | no data | no data | no data | no data | Gate valve | MBSHI | LP-01225 | no data | no data | AC | 1" | no data | no data | no | Mitsu
Unit 1 | 01MBH02AA906 | no data | no data | no data | no data | GATE VALVE | MBSHIVL | LP-01225 | no data | no data | AC | 1" | no data | no data | no | Mitsu
Unit 1 | 01MBH02AA906 | no data | no data | no data | no data | Gate valve | MBSHI | LP-01225 | no data | no data | AC | 1" | no data | no data | no | Mitsu
Unit 1 | 01MBH02AA907 | no data | no data | no data | no data | GATE VALVE | MBSHIVL | LP-01225 | no data | no data | AC | 1" | no data | no data | no | Mitsu
Unit 1 | 01MBH02AA907 | no data | no data | no data | no data | Gate valve | MBSHI | LP-01225 | no data | no data | AC | 1" | no data | no data | no | Mitsu
Unit 1 | 01MBH02AA908 | no data | no data | no data | no data | GATE VALVE | MBSHIVL | LP-01225 | no data | no data | AC | 1" | no data | no data | no | Mitsu
Unit 1 | 01MBH02AA908 | no data | no data | no data | no data | Gate valve | MBSHI | LP-01225 | no data | no data | AC | 1" | no data | no data | no | Mitsu
Unit 1 | 01MBH02AA910 | no data | no data | no data | no data | GATE VALVE | MBSHIVL | LP-01225 | no data | no data | AC | 1" | no data | no data | no | Mitsu
Unit 1 | 01MBH02AA910 | no data | no data | no data | no data | Gate valve | MBSHI | LP-01225 | no data | no data | AC | 1" | no data | no data | no | Mitsu
Unit 1 | 01MBH02AA911 | no data | no data | no data | no data | GATE VALVE | MBSHIVL | LP-01225 | no data | no data | AC | 1" | no data | no data | no | Mitsu
Unit 1 | 01MBH02AA911 | no data | no data | no data | no data | Gate valve | MBSHI | LP-01225 | no data | no data | AC | 1" | no data | no data | no | Mitsu
Unit 1 | 01MBH03AA911 | no data | no data | no data | no data | GATE VALVE | MBSHIVL | LP-01225 | no data | no data | AC | 1" | no data | no data | no | Mitsu
Unit 1 | 01MBH03AA911 | no data | no data | no data | no data | Gate valve | MBSHI | LP-01225 | no data | no data | AC | 1" | no data | no data | no | Mitsu
Unit 1 | 01MBH03AA912 | no data | no data | no data | no data | GATE VALVE | MBSHIVL | LP-01225 | no data | no data | AC | 1" | no data | no data | no | Mitsu
Unit 1 | 01MBH03AA912 | no data | no data | no data | no data | Gate valve | MBSHI | LP-01225 | no data | no data | AC | 1" | no data | no data | no | Mitsu
Unit 1 | 01MBH04AA811 | no data | no data | no data | no data | GATE VALVE | MBSHIVL | LP-01217 | no data | no data | AC | 2" | no data | no data | no | Mitsu
Unit 1 | 01MBH04AA811 | 2C COLER LT1 UPPER ISO | TB LOWER NE | 2C | 2C COLER LT1 UPPER ISO | Gate valve | MBSHI | LP-01217 | no data | no data | CW | 2" | no data | no data | no | Mitsu
Unit 1 | 01MBH04AA811 | 2C COLER LT1 UPPER ISO | TB LOWER NE | 2C | 2C COLER LT1 UPPER ISO | ISO | AIR GT | LP-01217 | no data | no data | no data | no data | no data | no data | no | Mitsu
Unit 1 | 01MBH04AA811 | 2C COLER LT1 UPPER ISO | TB LOWER NE | 2C | 2C COLER LT1 UPPER ISO | Gate valve | MBSHI | LP-01217 | no data | no data | CW | 2" | no data | no data | no | Mitsu
Unit 1 | 01MBH04AA812 | no data | no data | no data | no data | GATE VALVE | MBSHIVL | LP-01217 | no data | no data | AC | 2" | no data | no data | no | Mitsu
Unit 1 | 01MBH04AA812 | 2C COLER LT1 LOWER ISO | TB LOWER NE | 2C | 2C COLER LT1 LOWER ISO | Gate valve | MBSHI | LP-01217 | no data | no data | CW | 2" | no data | no data | no | Mitsu
Unit 1 | 01MBH04AA812 | 2C COLER LT1 LOWER ISO | TB LOWER NE | 2C | 2C COLER LT1 LOWER ISO | ISO | AIR GT | LP-01217 | no data | no data | no data | no data | no data | no data | no | Mitsu
Unit 1 | 01MBH04AA812 | 2C COLER LT1 LOWER ISO | TB LOWER NE | 2C | 2C COLER LT1 LOWER ISO | Gate valve | MBSHI | LP-01217 | no data | no data | CW | 2" | no data | no data | no | Mitsu
Unit 1 | 01MBH04AA813 | no data | no data | no data | no data | GATE VALVE | MBSHIVL | LP-01217 | no data | no data | AC | 2" | no data | no data | no | Mitsu
Unit 1 | 01MBH04AA813 | 2C COLER LT2 UPPER ISO | TB LOWER NE | 2C | 2C COLER LT2 UPPER ISO | Gate valve | MBSHI | LP-01217 | no data | no data | CW | 2" | no data | no data | no | Mitsu
Unit 1 | 01MBH04AA813 | 2C COLER LT2 UPPER ISO | TB LOWER NE | 2C | 2C COLER LT2 UPPER ISO | ISO | AIR GT | LP-01217 | no data | no data | no data | no data | no data | no data | no | Mitsu
Unit 1 | 01MBH04AA813 | 2C COLER LT2 UPPER ISO | TB LOWER NE | 2C | 2C COLER LT2 UPPER ISO | Gate valve | MBSHI | LP-01217 | no data | no data | CW | 2" | no data | no data | no | Mitsu
Unit 1 | 01MBH04AA814 | no data | no data | no data | no data | GATE VALVE | MBSHIVL | LP-01217 | no data | no data | AC | 2" | no data | no data | no | Mitsu
Unit 1 | 01MBH04AA814 | 2C COLER LT2 LOWER ISO | TB LOWER NE | 2C | 2C COLER LT2 LOWER ISO | Gate valve | MBSHI | LP-01217 | no data | no data | CW | 2" | no data | no data | no | Mitsu
Unit 1 | 01MBH04AA814 | 2C COLER LT2 LOWER ISO | TB LOWER NE | 2C | 2C COLER LT2 LOWER ISO | ISO | AIR GT | LP-01217 | no data | no data | no data | no data | no data | no data | no | Mitsu
Unit 1 | 01MBH04AA814 | 2C COLER LT2 LOWER ISO | TB LOWER NE | 2C | 2C COLER LT2 LOWER ISO | Gate valve | MBSHI | LP-01217 | no data | no data | CW | 2" | no data | no data | no | Mitsu
Unit 1 | 01MBH04AA815 | no data | no data | no data | no data | GATE VALVE | MBSHIVL | LP-01217 | no data | no data | AC | 2" | no data | no data | no | Mitsu
Unit 1 | 01MBH04AA815 | 2C COLER LT3 UPPER ISO | TB LOWER NE | 2C | 2C COLER LT3 UPPER ISO | Gate valve | MBSHI | LP-01217 | no data | no data | CW | 2" | no data | no data | no | Mitsu
Unit 1 | 01MBH04AA815 | 2C COLER LT3 UPPER ISO | TB LOWER NE | 2C | 2C COLER LT3 UPPER ISO | ISO | AIR GT | LP-01217 | no data | no data | no data | no data | no data | no data | no | Mitsu
Unit 1 | 01MBH04AA815 | 2C COLER LT3 UPPER ISO | TB LOWER NE | 2C | 2C COLER LT3 UPPER ISO | Gate valve | MBSHI | LP-01217 | no data | no data | CW | 2" | no data | no data | no | Mitsu
Unit 1 | 01MBH04AA816 | no data | no data | no data | no data | GATE VALVE | MBSHIVL | LP-01217 | no data | no data | AC | 2" | no data | no data | no | Mitsu
Unit 1 | 01MBH04AA816 | 2C COLER LT3 LOWER ISO | TB LOWER NE | 2C | 2C COLER LT3 LOWER ISO | Gate valve | MBSHI | LP-01217 | no data | no data | CW | 2" | no data | no data | no | Mitsu
Unit 1 | 01MBH04AA816 | 2C COLER LT3 LOWER ISO | TB LOWER NE | 2C | 2C COLER LT3 LOWER ISO | ISO | AIR GT | LP-01217 | no data | no data | no data | no data | no data | no data | no | Mitsu
Unit 1 | 01MBH04AA816 | 2C COLER LT3 LOWER ISO | TB LOWER NE | 2C | 2C COLER LT3 LOWER ISO | Gate valve | MBSHI | LP-01217 | no data | no data | CW | 2" | no data | no data | no | Mitsu
Unit 1 | 01MBH04AA901 | no data | no data | no data | no data | GATE VALVE | MBSHIVL | LP-01225 | no data | no data | AC | 1" | no data | no data | no | Mitsu
Unit 1 | 01MBH04AA901 | no data | no data | no data | no data | Gate valve | MBSHI | LP-01225 | no data | no data | AC | 1" | no data | no data | no | Mitsu
Unit 1 | 01MBH04AA902 | no data | no data | no data | no data | GATE VALVE | MBSHIVL | LP-01225 | no data | no data | AC | 1" | no data | no data | no | Mitsu
Unit 1 | 01MBH04AA902 | no data | no data | no data | no data | Gate valve | MBSHI | LP-01225 | no data | no data | AC | 1" | no data | no data | no | Mitsu
Unit 1 | 01MBH04AA911 | no data | no data | no data | no data | GATE VALVE | MBSHIVL | LP-01217 | no data | no data | AC | 1" | no data | no data | no | Mitsu
Unit 1 | 01MBH04AA911 | no data | no data | no data | no data | Gate valve | MBSHI | LP-01217 | no data | no data | AC | 1" | no data | no data | no | Mitsu
Unit 1 | 01MBH04AA912 | no data | no data | no data | no data | GATE VALVE | MBSHIVL | LP-01217 | no data | no data | AC | 1" | no data | no data | no | Mitsu
Unit 1 | 01MBH04AA912 | no data | no data | no data | no data | Gate valve | MBSHI | LP-01217 | no data | no data | AC | 1" | no data | no data | no | Mitsu
Unit 1 | 01MBH04AA913 | no data | no data | no data | no data | GATE VALVE | MBSHIVL | LP-01217 | no data | no data | AC | 1" | no data | no data | no | Mitsu
Unit 1 | 01MBH04AA913 | no data | no data | no data | no data | Gate valve | MBSHI | LP-01217 | no data | no data | AC | 1" | no data | no data | no | Mitsu
Unit 1 | 01MBH04AA914 | no data | no data | no data | no data | GATE VALVE | MBSHIVL | LP-01217 | no data | no data | AC | 1" | no data | no data | no | Mitsu
Unit 1 | 01MBH04AA914 | no data | no data | no data | no data | Gate valve | MBSHI | LP-01217 | no data | no data | AC | 1" | no data | no data | no | Mitsu
Unit 1 | 01MBH04AA915 | no data | no data | no data | no data | GATE VALVE | MBSHIVL | LP-01217 | no data | no data | AC | 1" | no data | no data | no | Mitsu
Unit 1 | 01MBH04AA915 | no data | no data | no data | no data | Gate valve | MBSHI | LP-01217 | no data | no data | AC | 1" | no data | no data | no | Mitsu
Unit 1 | 01MBH04AA916 | no data | no data | no data | no data | GATE VALVE | MBSHIVL | LP-01217 | no data | no data | AC | 1" | no data | no data | no | Mitsu
Unit 1 | 01MBH04AA916 | no data | no data | no data | no data | Gate valve | MBSHI | LP-01217 | no data | no data | AC | 1" | no data | no data | no | Mitsu
Unit 1 | 01MBH04AA917 | no data | no data | no data | no data | GATE VALVE | MBSHIVL | LP-01217 | no data | no data | AC | 1" | no data | no data | no | Mitsu
Unit 1 | 01MBH04AA917 | no data | no data | no data | no data | Gate valve | MBSHI | LP-01217 | no data | no data | AC | 1" | no data | no data | no | Mitsu
Unit 1 | 01MBH04AA918 | no data | no data | no data | no data | GATE VALVE | MBSHIVL | LP-01217 | no data | no data | AC | 1" | no data | no data | no | Mitsu
Unit 1 | 01MBH04AA918 | no data | no data | no data | no data | Gate valve | MBSHI | LP-01217 | no data | no data | AC | 1" | no data | no data | no | Mitsu
Unit 1 | 01MBH05AA141 | no data | no data | no data | no data | GATE VALVE | MBSHIVL | LP-01214 | no data | no data | AC | 3" | no data | no data | no | Mitsu
Unit 1 | 01MBH05AA141 | no data | no data | no data | no data | Gate valve | MBSHI | LP-01214 | no data | no data | AC | 3" | no data | no data | no | Mitsu
Unit 1 | 01MBH05AA142 | no data | no data | no data | no data | GLOBE VALVE | MBSHIVL | LP-01214 | no data | no data | AC | 3" | no data | no data | no | Mitsu
Unit 1 | 01MBH05AA142 | no data | no data | no data | no data | Globe valve | MBSHI | LP-01214 | no data | no data | AC | 3" | no data | no data | no | Mitsu
Unit 1 | 01MBH05AA143 | no data | no data | no data | no data | GATE VALVE | MBSHIVL | LP-01214 | no data | no data | AC | 3" | no data | no data | no | Mitsu
Unit 1 | 01MBH05AA143 | no data | no data | no data | no data | Gate valve | MBSHI | LP-01214 | no data | no data | AC | 3" | no data | no data | no | Mitsu
Unit 1 | 01MBH05AA210 | no data | no data | no data | no data | CHECK VALVE | MBSHIVL | LP-01207 | no data | no data | GF | 3" | no data | no data | no | Mitsu
Unit 1 | 01MBH05AA210 | no data | no data | no data | no data | Check valve | MBSHI | LP-01207 | no data | no data | GF | 3" | no data | no data | no | Mitsu
Unit 1 | 01MBH05AA803 | no data | no data | no data | no data | Gate valve | MBSHI | LP-01215 | no data | no data | AC | 2" | no data | no data | no | Mitsu
Unit 1 | 01MBH05AA803 | TCA HI TEMP DRAIN LVL1 UPPER | HRSG LOWER SE | TCA | TCA HI TEMP DRAIN LVL1 UPPER | DRAIN | AIR GT | LP-01215 | no data | no data | AC | 2" | no data | no data | no | Mitsu
Unit 1 | 01MBH05AA803 | no data | no data | no data | no data | GATE VALVE | MBSHIVL | LP-01215 | no data | no data | AC | 2" | no data | no data | no | Mitsu
Unit 1 | 01MBH05AA803 | TCA HI TEMP DRAIN LVL1 UPPER | HRSG LOWER SE | TCA | TCA HI TEMP DRAIN LVL1 UPPER | DRAIN | AIR GT | LP-01215 | no data | no data | AC | 2" | no data | no data | no | Mitsu
Unit 1 | 01MBH05AA804 | no data | no data | no data | no data | Gate valve | MBSHI | LP-01215 | no data | no data | AC | 2" | no data | no data | no | Mitsu
Unit 1 | 01MBH05AA804 | TCA HI TEMP DRAIN LVL1 LOWER | HRSG LOWER SE | TCA | TCA HI TEMP DRAIN LVL1 LOWER | DRAIN | AIR GT | LP-01215 | no data | no data | AC | 2" | no data | no data | no | Mitsu
Unit 1 | 01MBH05AA804 | no data | no data | no data | no data | GATE VALVE | MBSHIVL | LP-01215 | no data | no data | AC | 2" | no data | no data | no | Mitsu
Unit 1 | 01MBH05AA804 | TCA HI TEMP DRAIN LVL1 LOWER | HRSG LOWER SE | TCA | TCA HI TEMP DRAIN LVL1 LOWER | DRAIN | AIR GT | LP-01215 | no data | no data | AC | 2" | no data | no data | no | Mitsu
Unit 1 | 01MBH05AA805 | no data | no data | no data | no data | Gate valve | MBSHI | LP-01215 | no data | no data | AC | 2" | no data | no data | no | Mitsu
Unit 1 | 01MBH05AA805 | TCA HI TEMP DRAIN LVL2 UPPER | HRSG LOWER SE | TCA | TCA HI TEMP DRAIN LVL2 UPPER | DRAIN | AIR GT | LP-01215 | no data | no data | AC | 2" | no data | no data | no | Mitsu
Unit 1 | 01MBH05AA805 | no data | no data | no data | no data | GATE VALVE | MBSHIVL | LP-01215 | no data | no data | AC | 2" | no data | no data | no | Mitsu
Unit 1 | 01MBH05AA805 | TCA HI TEMP DRAIN LVL2 UPPER | HRSG LOWER SE | TCA | TCA HI TEMP DRAIN LVL2 UPPER | DRAIN | AIR GT | LP-01215 | no data | no data | AC | 2" | no data | no data | no | Mitsu
Unit 1 | 01MBH05AA806 | no data | no data | no data | no data | Gate valve | MBSHI | LP-01215 | no data | no data | AC | 2" | no data | no data | no | Mitsu
Unit 1 | 01MBH05AA806 | TCA HI TEMP DRAIN LVL2 LOWER | HRSG LOWER SE | TCA | TCA HI TEMP DRAIN LVL2 LOWER | DRAIN | AIR GT | LP-01215 | no data | no data | AC | 2" | no data | no data | no | Mitsu
Unit 1 | 01MBH05AA806 | no data | no data | no data | no data | GATE VALVE | MBSHIVL | LP-01215 | no data | no data | AC | 2" | no data | no data | no | Mitsu
Unit 1 | 01MBH05AA806 | TCA HI TEMP DRAIN LVL2 LOWER | HRSG LOWER SE | TCA | TCA HI TEMP DRAIN LVL2 LOWER | DRAIN | AIR GT | LP-01215 | no data | no data | AC | 2" | no data | no data | no | Mitsu
Unit 1 | 01MBH05AA807 | no data | no data | no data | no data | Gate valve | MBSHI | LP-01215 | no data | no data | AC | 2" | no data | no data | no | Mitsu
Unit 1 | 01MBH05AA807 | TCA HI TEMP DRAIN LVL3 UPPER | HRSG LOWER SE | TCA | TCA HI TEMP DRAIN LVL3 UPPER | DRAIN | AIR GT | LP-01215 | no data | no data | AC | 2" | no data | no data | no | Mitsu
Unit 1 | 01MBH05AA807 | no data | no data | no data | no data | GATE VALVE | MBSHIVL | LP-01215 | no data | no data | AC | 2" | no data | no data | no | Mitsu
Unit 1 | 01MBH05AA807 | TCA HI TEMP DRAIN LVL3 UPPER | HRSG LOWER SE | TCA | TCA HI TEMP DRAIN LVL3 UPPER | DRAIN | AIR GT | LP-01215 | no data | no data | AC | 2" | no data | no data | no | Mitsu
Unit 1 | 01MBH05AA808 | no data | no data | no data | no data | Gate valve | MBSHI | LP-01215 | no data | no data | AC | 2" | no data | no data | no | Mitsu
Unit 1 | 01MBH05AA808 | TCA HI TEMP DRAIN LVL3 LOWER | HRSG LOWER SE | TCA | TCA HI TEMP DRAIN LVL3 LOWER | DRAIN | AIR GT | LP-01215 | no data | no data | AC | 2" | no data | no data | no | Mitsu
Unit 1 | 01MBH05AA808 | no data | no data | no data | no data | GATE VALVE | MBSHIVL | LP-01215 | no data | no data | AC | 2" | no data | no data | no | Mitsu
Unit 1 | 01MBH05AA808 | TCA HI TEMP DRAIN LVL3 LOWER | HRSG LOWER SE | TCA | TCA HI TEMP DRAIN LVL3 LOWER | DRAIN | AIR GT | LP-01215 | no data | no data | AC | 2" | no data | no data | no | Mitsu
Unit 1 | 01MBH05AA833 | no data | no data | no data | no data | Gate valve | MBSHI | LP-01215 | no data | no data | AC | 2" | no data | no data | no | Mitsu
Unit 1 | 01MBH05AA833 | TCA LO TEMP DRAIN LVL1 UPPER | HRSG LOWER SE | TCA | TCA LO TEMP DRAIN LVL1 UPPER | DRAIN | AIR GT | LP-01215 | no data | no data | AC | 2" | no data | no data | no | Mitsu
Unit 1 | 01MBH05AA833 | no data | no data | no data | no data | GATE VALVE | MBSHIVL | LP-01215 | no data | no data | AC | 2" | no data | no data | no | Mitsu
Unit 1 | 01MBH05AA833 | TCA LO TEMP DRAIN LVL1 UPPER | HRSG LOWER SE | TCA | TCA LO TEMP DRAIN LVL1 UPPER | DRAIN | AIR GT | LP-01215 | no data | no data | AC | 2" | no data | no data | no | Mitsu
Unit 1 | 01MBH05AA834 | no data | no data | no data | no data | Gate valve | MBSHI | LP-01215 | no data | no data | AC | 2" | no data | no data | no | Mitsu
Unit 1 | 01MBH05AA834 | TCA LP TEMP DRAIN LVL1 LOWER | HRSG LOWER SE | TCA | TCA LP TEMP DRAIN LVL1 LOWER | DRAIN | AIR GT | LP-01215 | no data | no data | AC | 2" | no data | no data | no | Mitsu
Unit 1 | 01MBH05AA834 | no data | no data | no data | no data | GATE VALVE | MBSHIVL | LP-01215 | no data | no data | AC | 2" | no data | no data | no | Mitsu
Unit 1 | 01MBH05AA834 | TCA LP TEMP DRAIN LVL1 LOWER | HRSG LOWER SE | TCA | TCA LP TEMP DRAIN LVL1 LOWER | DRAIN | AIR GT | LP-01215 | no data | no data | AC | 2" | no data | no data | no | Mitsu
Unit 1 | 01MBH05AA835 | no data | no data | no data | no data | Gate valve | MBSHI | LP-01215 | no data | no data | AC | 2" | no data | no data | no | Mitsu
Unit 1 | 01MBH05AA835 | TCA LO TEMP DRAIN LVL2 UPPER | HRSG LOWER SE | TCA | TCA LO TEMP DRAIN LVL2 UPPER | DRAIN | AIR GT | LP-01215 | no data | no data | AC | 2" | no data | no data | no | Mitsu
Unit 1 | 01MBH05AA835 | no data | no data | no data | no data | GATE VALVE | MBSHIVL | LP-01215 | no data | no data | AC | 2" | no data | no data | no | Mitsu
Unit 1 | 01MBH05AA835 | TCA LO TEMP DRAIN LVL2 UPPER | HRSG LOWER SE | TCA | TCA LO TEMP DRAIN LVL2 UPPER | DRAIN | AIR GT | LP-01215 | no data | no data | AC | 2" | no data | no data | no | Mitsu
Unit 1 | 01MBH05AA836 | no data | no data | no data | no data | Gate valve | MBSHI | LP-01215 | no data | no data | AC | 2" | no data | no data | no | Mitsu
Unit 1 | 01MBH05AA836 | TCA LO TEMP DRAIN LVL2 LOWER | HRSG LOWER SE | TCA | TCA LO TEMP DRAIN LVL2 LOWER | DRAIN | AIR GT | LP-01215 | no data | no data | AC | 2" | no data | no data | no | Mitsu
Unit 1 | 01MBH05AA836 | no data | no data | no data | no data | GATE VALVE | MBSHIVL | LP-01215 | no data | no data | AC | 2" | no data | no data | no | Mitsu
Unit 1 | 01MBH05AA836 | TCA LO TEMP DRAIN LVL2 LOWER | HRSG LOWER SE | TCA | TCA LO TEMP DRAIN LVL2 LOWER | DRAIN | AIR GT | LP-01215 | no data | no data | AC | 2" | no data | no data | no | Mitsu
Unit 1 | 01MBH05AA837 | no data | no data | no data | no data | Gate valve | MBSHI | LP-01215 | no data | no data | AC | 2" | no data | no data | no | Mitsu
Unit 1 | 01MBH05AA837 | TCA LO TEMP DRAIN LVL3 UPPER | HRSG LOWER SE | TCA | TCA LO TEMP DRAIN LVL3 UPPER | DRAIN | AIR GT | LP-01215 | no data | no data | AC | 2" | no data | no data | no | Mitsu
Unit 1 | 01MBH05AA837 | no data | no data | no data | no data | GATE VALVE | MBSHIVL | LP-01215 | no data | no data | AC | 2" | no data | no data | no | Mitsu
Unit 1 | 01MBH05AA837 | TCA LO TEMP DRAIN LVL3 UPPER | HRSG LOWER SE | TCA | TCA LO TEMP DRAIN LVL3 UPPER | DRAIN | AIR GT | LP-01215 | no data | no data | AC | 2" | no data | no data | no | Mitsu
Unit 1 | 01MBH05AA838 | no data | no data | no data | no data | Gate valve | MBSHI | LP-01215 | no data | no data | AC | 2" | no data | no data | no | Mitsu
Unit 1 | 01MBH05AA838 | TCA LO TEMP DRAIN LVL3 LOWER | HRSG LOWER SE | TCA | TCA LO TEMP DRAIN LVL3 LOWER | DRAIN | AIR GT | LP-01215 | no data | no data | AC | 2" | no data | no data | no | Mitsu
Unit 1 | 01MBH05AA838 | no data | no data | no data | no data | GATE VALVE | MBSHIVL | LP-01215 | no data | no data | AC | 2" | no data | no data | no | Mitsu
Unit 1 | 01MBH05AA838 | TCA LO TEMP DRAIN LVL3 LOWER | HRSG LOWER SE | TCA | TCA LO TEMP DRAIN LVL3 LOWER | DRAIN | AIR GT | LP-01215 | no data | no data | AC | 2" | no data | no data | no | Mitsu
Unit 1 | 01MBH05AA901 | no data | no data | no data | no data | GATE VALVE | MBSHIVL | LP-01215 | no data | no data | AC | 1" | no data | no data | no | Mitsu
Unit 1 | 01MBH05AA901 | no data | no data | no data | no data | Gate valve | MBSHI | LP-01215 | no data | no data | AC | 1" | no data | no data | no | Mitsu
Unit 1 | 01MBH05AA902 | no data | no data | no data | no data | GATE VALVE | MBSHIVL | LP-01215 | no data | no data | AC | 1" | no data | no data | no | Mitsu
Unit 1 | 01MBH05AA902 | no data | no data | no data | no data | Gate valve | MBSHI | LP-01215 | no data | no data | AC | 1" | no data | no data | no | Mitsu
Unit 1 | 01MBH05AA903 | no data | no data | no data | no data | GATE VALVE | MBSHIVL | LP-01215 | no data | no data | AC | 1" | no data | no data | no | Mitsu
Unit 1 | 01MBH05AA903 | no data | no data | no data | no data | Gate valve | MBSHI | LP-01215 | no data | no data | AC | 1" | no data | no data | no | Mitsu
Unit 1 | 01MBH05AA904 | no data | no data | no data | no data | GATE VALVE | MBSHIVL | LP-01215 | no data | no data | AC | 1" | no data | no data | no | Mitsu
Unit 1 | 01MBH05AA904 | no data | no data | no data | no data | Gate valve | MBSHI | LP-01215 | no data | no data | AC | 1" | no data | no data | no | Mitsu
Unit 1 | 01MBH05AA905 | no data | no data | no data | no data | GATE VALVE | MBSHIVL | LP-01215 | no data | no data | AC | 1" | no data | no data | no | Mitsu
Unit 1 | 01MBH05AA905 | no data | no data | no data | no data | Gate valve | MBSHI | LP-01215 | no data | no data | AC | 1" | no data | no data | no | Mitsu
Unit 1 | 01MBH05AA906 | no data | no data | no data | no data | GATE VALVE | MBSHIVL | LP-01215 | no data | no data | AC | 1" | no data | no data | no | Mitsu
Unit 1 | 01MBH05AA906 | no data | no data | no data | no data | Gate valve | MBSHI | LP-01215 | no data | no data | AC | 1" | no data | no data | no | Mitsu
Unit 1 | 01MBH05AA907 | no data | no data | no data | no data | GATE VALVE | MBSHIVL | LP-01215 | no data | no data | AC | 1" | no data | no data | no | Mitsu
Unit 1 | 01MBH05AA907 | no data | no data | no data | no data | Gate valve | MBSHI | LP-01215 | no data | no data | AC | 1" | no data | no data | no | Mitsu
Unit 1 | 01MBH05AA908 | no data | no data | no data | no data | GATE VALVE | MBSHIVL | LP-01215 | no data | no data | AC | 1" | no data | no data | no | Mitsu
Unit 1 | 01MBH05AA908 | no data | no data | no data | no data | Gate valve | MBSHI | LP-01215 | no data | no data | AC | 1" | no data | no data | no | Mitsu
Unit 1 | 01MBH05AA909 | no data | no data | no data | no data | GATE VALVE | MBSHIVL | LP-01215 | no data | no data | AC | 1" | no data | no data | no | Mitsu
Unit 1 | 01MBH05AA909 | no data | no data | no data | no data | Gate valve | MBSHI | LP-01215 | no data | no data | AC | 1" | no data | no data | no | Mitsu
Unit 1 | 01MBH05AA910 | no data | no data | no data | no data | GATE VALVE | MBSHIVL | LP-01215 | no data | no data | AC | 1" | no data | no data | no | Mitsu
Unit 1 | 01MBH05AA910 | no data | no data | no data | no data | Gate valve | MBSHI | LP-01215 | no data | no data | AC | 1" | no data | no data | no | Mitsu
Unit 1 | 01MBH05AA915 | no data | no data | no data | no data | GATE VALVE | MBSHIVL | LP-01215 | no data | no data | AC | 1" | no data | no data | no | Mitsu
Unit 1 | 01MBH05AA915 | no data | no data | no data | no data | Gate valve | MBSHI | LP-01215 | no data | no data | AC | 1" | no data | no data | no | Mitsu
Unit 1 | 01MBH05AA917 | no data | no data | no data | no data | GATE VALVE | MBSHIVL | LP-01215 | no data | no data | AC | 1" | no data | no data | no | Mitsu
Unit 1 | 01MBH05AA917 | no data | no data | no data | no data | Gate valve | MBSHI | LP-01215 | no data | no data | AC | 1" | no data | no data | no | Mitsu
Unit 1 | 01MBH05AA918 | no data | no data | no data | no data | GATE VALVE | MBSHIVL | LP-01215 | no data | no data | AC | 1" | no data | no data | no | Mitsu
Unit 1 | 01MBH05AA918 | no data | no data | no data | no data | Gate valve | MBSHI | LP-01215 | no data | no data | AC | 1" | no data | no data | no | Mitsu
Unit 1 | 01MBH06AA806 | no data | no data | no data | no data | GATE VALVE | MBSHIVL | LP-01218 | no data | no data | AC | 1/2" | no data | no data | no | Mitsu
Unit 1 | 01MBH06AA806 | no data | no data | no data | no data | Globe valve | MBSHI | LP-01218 | no data | no data | AC | 1/2" | no data | no data | no | Mitsu
Unit 1 | 01MBH06AA807 | no data | no data | no data | no data | GATE VALVE | MBSHIVL | LP-01218 | no data | no data | AC | 1/2" | no data | no data | no | Mitsu
Unit 1 | 01MBH06AA807 | no data | no data | no data | no data | Globe valve | MBSHI | LP-01218 | no data | no data | AC | 1/2" | no data | no data | no | Mitsu
Unit 1 | 01MBH06AA808 | no data | no data | no data | no data | GATE VALVE | MBSHIVL | LP-01218 | no data | no data | AC | 1/2" | no data | no data | no | Mitsu
Unit 1 | 01MBH06AA808 | no data | no data | no data | no data | Globe valve | MBSHI | LP-01218 | no data | no data | AC | 1/2" | no data | no data | no | Mitsu
Unit 1 | 01MBH06AA809 | no data | no data | no data | no data | GATE VALVE | MBSHIVL | LP-01218 | no data | no data | AC | 1/2" | no data | no data | no | Mitsu
Unit 1 | 01MBH06AA809 | no data | no data | no data | no data | Globe valve | MBSHI | LP-01218 | no data | no data | AC | 1/2" | no data | no data | no | Mitsu
Unit 1 | 01MBH06AA814 | no data | no data | no data | no data | GATE VALVE | MBSHIVL | LP-01219 | no data | no data | AC | 3/4" | no data | no data | no | Mitsu
Unit 1 | 01MBH06AA814 | no data | no data | no data | no data | Gate valve | MBSHI | LP-01219 | no data | no data | AC | 3/4" | no data | no data | no | Mitsu
Unit 1 | 01MBH06AA815 | no data | no data | no data | no data | GATE VALVE | MBSHIVL | LP-01219 | no data | no data | AC | 3/4" | no data | no data | no | Mitsu
Unit 1 | 01MBH06AA815 | no data | no data | no data | no data | Gate valve | MBSHI | LP-01219 | no data | no data | AC | 3/4" | no data | no data | no | Mitsu
Unit 1 | 01MBH06AA816 | no data | no data | no data | no data | GATE VALVE | MBSHIVL | LP-01219 | no data | no data | AC | 3/4" | no data | no data | no | Mitsu
Unit 1 | 01MBH06AA816 | no data | no data | no data | no data | Gate valve | MBSHI | LP-01219 | no data | no data | AC | 3/4" | no data | no data | no | Mitsu
Unit 1 | 01MBH06AA817 | no data | no data | no data | no data | GATE VALVE | MBSHIVL | LP-01219 | no data | no data | AC | 3/4" | no data | no data | no | Mitsu
Unit 1 | 01MBH06AA817 | no data | no data | no data | no data | Gate valve | MBSHI | LP-01219 | no data | no data | AC | 3/4" | no data | no data | no | Mitsu
Unit 1 | 01MBH06AA818 | no data | no data | no data | no data | GATE VALVE | MBSHIVL | LP-01219 | no data | no data | AC | 3/4" | no data | no data | no | Mitsu
Unit 1 | 01MBH06AA818 | no data | no data | no data | no data | Gate valve | MBSHI | LP-01219 | no data | no data | AC | 3/4" | no data | no data | no | Mitsu
Unit 1 | 01MBH06AA824 | no data | no data | no data | no data | GATE VALVE | MBSHIVL | LP-01218 | no data | no data | AC | 3/4" | no data | no data | no | Mitsu
Unit 1 | 01MBH06AA824 | no data | no data | no data | no data | Gate valve | MBSHI | LP-01218 | no data | no data | AC | 1/2" | no data | no data | no | Mitsu
Unit 1 | 01MBH06AA825 | no data | no data | no data | no data | GATE VALVE | MBSHIVL | LP-01219 | no data | no data | AC | 3/4" | no data | no data | no | Mitsu
Unit 1 | 01MBH06AA825 | no data | no data | no data | no data | Gate valve | MBSHI | LP-01219 | no data | no data | AC | 3/4" | no data | no data | no | Mitsu
Unit 1 | 01MBH06AA826 | no data | no data | no data | no data | GATE VALVE | MBSHIVL | LP-01218 | no data | no data | AC | 3/4" | no data | no data | no | Mitsu
Unit 1 | 01MBH06AA826 | no data | no data | no data | no data | Gate valve | MBSHI | LP-01218 | no data | no data | AC | 3/4" | no data | no data | no | Mitsu
Unit 1 | 01MBH06AA827 | no data | no data | no data | no data | GATE VALVE | MBSHIVL | LP-01218 | no data | no data | AC | 1/2" | no data | no data | no | Mitsu
Unit 1 | 01MBH06AA827 | no data | no data | no data | no data | Gate valve | MBSHI | LP-01218 | no data | no data | AC | 1/2" | no data | no data | no | Mitsu
Unit 1 | 01MBH06AA828 | no data | no data | no data | no data | GATE VALVE | MBSHIVL | LP-01218 | no data | no data | AC | 1/2" | no data | no data | no | Mitsu
Unit 1 | 01MBH06AA828 | no data | no data | no data | no data | Gate valve | MBSHI | LP-01218 | no data | no data | AC | 3/4" | no data | no data | no | Mitsu
Unit 1 | 01MBH06AA830 | no data | no data | no data | no data | GATE VALVE | MBSHIVL | LP-01218 | no data | no data | AC | 1/2" | no data | no data | no | Mitsu
Unit 1 | 01MBH06AA830 | no data | no data | no data | no data | Globe valve | MBSHI | LP-01218 | no data | no data | AC | 1/2" | no data | no data | no | Mitsu
Unit 1 | 01MBH06AA831 | no data | no data | no data | no data | GATE VALVE | MBSHIVL | LP-01218 | no data | no data | AC | 1/2" | no data | no data | no | Mitsu
Unit 1 | 01MBH06AA831 | no data | no data | no data | no data | Globe valve | MBSHI | LP-01218 | no data | no data | AC | 1/2" | no data | no data | no | Mitsu
Unit 1 | 01MBH06AA832 | no data | no data | no data | no data | GATE VALVE | MBSHIVL | LP-01218 | no data | no data | AC | 1/2" | no data | no data | no | Mitsu
Unit 1 | 01MBH06AA832 | no data | no data | no data | no data | Globe valve | MBSHI | LP-01218 | no data | no data | AC | 1/2" | no data | no data | no | Mitsu
Unit 1 | 01MBH06AA833 | no data | no data | no data | no data | GATE VALVE | MBSHIVL | LP-01218 | no data | no data | AC | 1/2" | no data | no data | no | Mitsu
Unit 1 | 01MBH06AA833 | no data | no data | no data | no data | Globe valve | MBSHI | LP-01218 | no data | no data | AC | 1/2" | no data | no data | no | Mitsu
Unit 1 | 01MBH06AA842 | no data | no data | no data | no data | CHECK VALVE | MBSHIVL | LP-01218 | no data | no data | AC | 8" | no data | no data | no | Mitsu
Unit 1 | 01MBH06AA842 | no data | no data | no data | no data | Check valve | MBSHI | LP-01218 | no data | no data | AC | 8" | no data | no data | no | Mitsu
Unit 1 | 01MBH06AA843 | no data | no data | no data | no data | GATE VALVE | MBSHIVL | LP-01218 | no data | no data | AC | 8" | no data | no data | no | Mitsu
Unit 1 | 01MBH06AA843 | no data | no data | no data | no data | Gate valve | MBSHI | LP-01218 | no data | no data | AC | 8" | no data | no data | no | Mitsu
Unit 1 | 01MBH06AA844 | no data | no data | no data | no data | GATE VALVE | MBSHIVL | LP-01218 | no data | no data | AC | 8" | no data | no data | no | Mitsu
Unit 1 | 01MBH06AA844 | no data | no data | no data | no data | Gate valve | MBSHI | LP-01218 | no data | no data | AC | 8" | no data | no data | no | Mitsu
Unit 1 | 01MBH06AA861 | no data | no data | no data | no data | Gate valve | MBSHI | LP-01218 | no data | no data | AC | 2" | no data | no data | no | Mitsu
Unit 1 | 01MBH06AA861 | ECA COLER LT1 UPPER ISO | HRSG LOWER SE | ECA | ECA COLER LT1 UPPER ISO | ISO | AIR GT | LP-01218 | no data | no data | AC | 2" | no data | no data | no | Mitsu
Unit 1 | 01MBH06AA861 | no data | no data | no data | no data | GATE VALVE | MBSHIVL | LP-01218 | no data | no data | AC | 2" | no data | no data | no | Mitsu
Unit 1 | 01MBH06AA861 | ECA COLER LT1 UPPER ISO | HRSG LOWER SE | ECA | ECA COLER LT1 UPPER ISO | ISO | AIR GT | LP-01218 | no data | no data | AC | 2" | no data | no data | no | Mitsu
Unit 1 | 01MBH06AA862 | no data | no data | no data | no data | Gate valve | MBSHI | LP-01218 | no data | no data | AC | 2" | no data | no data | no | Mitsu
Unit 1 | 01MBH06AA862 | ECA COLER LT1 LOWER ISO | HRSG LOWER SE | ECA | ECA COLER LT1 LOWER ISO | ISO | AIR GT | LP-01218 | no data | no data | AC | 2" | no data | no data | no | Mitsu
Unit 1 | 01MBH06AA862 | no data | no data | no data | no data | GATE VALVE | MBSHIVL | LP-01218 | no data | no data | AC | 2" | no data | no data | no | Mitsu
Unit 1 | 01MBH06AA862 | ECA COLER LT1 LOWER ISO | HRSG LOWER SE | ECA | ECA COLER LT1 LOWER ISO | ISO | AIR GT | LP-01218 | no data | no data | AC | 2" | no data | no data | no | Mitsu
Unit 1 | 01MBH06AA863 | no data | no data | no data | no data | Gate valve | MBSHI | LP-01218 | no data | no data | AC | 2" | no data | no data | no | Mitsu
Unit 1 | 01MBH06AA863 | ECA COLER LT2 UPPER ISO | HRSG LOWER SE | ECA | ECA COLER LT2 UPPER ISO | ISO | AIR GT | LP-01218 | no data | no data | AC | 2" | no data | no data | no | Mitsu
Unit 1 | 01MBH06AA863 | no data | no data | no data | no data | GATE VALVE | MBSHIVL | LP-01218 | no data | no data | AC | 2" | no data | no data | no | Mitsu
Unit 1 | 01MBH06AA863 | ECA COLER LT2 UPPER ISO | HRSG LOWER SE | ECA | ECA COLER LT2 UPPER ISO | ISO | AIR GT | LP-01218 | no data | no data | AC | 2" | no data | no data | no | Mitsu
Unit 1 | 01MBH06AA864 | no data | no data | no data | no data | Gate valve | MBSHI | LP-01218 | no data | no data | AC | 2" | no data | no data | no | Mitsu
Unit 1 | 01MBH06AA864 | ECA COLER LT2 LOWER ISO | HRSG LOWER SE | ECA | ECA COLER LT2 LOWER ISO | ISO | AIR GT | LP-01218 | no data | no data | AC | 2" | no data | no data | no | Mitsu
Unit 1 | 01MBH06AA864 | no data | no data | no data | no data | GATE VALVE | MBSHIVL | LP-01218 | no data | no data | AC | 2" | no data | no data | no | Mitsu
Unit 1 | 01MBH06AA864 | ECA COLER LT2 LOWER ISO | HRSG LOWER SE | ECA | ECA COLER LT2 LOWER ISO | ISO | AIR GT | LP-01218 | no data | no data | AC | 2" | no data | no data | no | Mitsu
Unit 1 | 01MBH06AA865 | no data | no data | no data | no data | Gate valve | MBSHI | LP-01218 | no data | no data | AC | 2" | no data | no data | no | Mitsu
Unit 1 | 01MBH06AA865 | ECA COLER LT3 UPPER ISO | HRSG LOWER SE | ECA | ECA COLER LT3 UPPER ISO | ISO | AIR GT | LP-01218 | no data | no data | AC | 2" | no data | no data | no | Mitsu
Unit 1 | 01MBH06AA865 | no data | no data | no data | no data | GATE VALVE | MBSHIVL | LP-01218 | no data | no data | AC | 2" | no data | no data | no | Mitsu
Unit 1 | 01MBH06AA865 | ECA COLER LT3 UPPER ISO | HRSG LOWER SE | ECA | ECA COLER LT3 UPPER ISO | ISO | AIR GT | LP-01218 | no data | no data | AC | 2" | no data | no data | no | Mitsu
Unit 1 | 01MBH06AA866 | no data | no data | no data | no data | Gate valve | MBSHI | LP-01218 | no data | no data | AC | 2" | no data | no data | no | Mitsu
Unit 1 | 01MBH06AA866 | ECA COLER LT3 LOWER ISO | HRSG LOWER SE | ECA | ECA COLER LT3 LOWER ISO | ISO | AIR GT | LP-01218 | no data | no data | AC | 2" | no data | no data | no | Mitsu
Unit 1 | 01MBH06AA866 | no data | no data | no data | no data | GATE VALVE | MBSHIVL | LP-01218 | no data | no data | AC | 2" | no data | no data | no | Mitsu
Unit 1 | 01MBH06AA866 | ECA COLER LT3 LOWER ISO | HRSG LOWER SE | ECA | ECA COLER LT3 LOWER ISO | ISO | AIR GT | LP-01218 | no data | no data | AC | 2" | no data | no data | no | Mitsu
Unit 1 | 01MBH06AA872 | no data | no data | no data | no data | CHECK VALVE | MBSHIVL | LP-01218 | no data | no data | AC | 8" | no data | no data | no | Mitsu
Unit 1 | 01MBH06AA872 | no data | no data | no data | no data | Check valve | MBSHI | LP-01218 | no data | no data | AC | 8" | no data | no data | no | Mitsu
Unit 1 | 01MBH06AA873 | no data | no data | no data | no data | GATE VALVE | MBSHIVL | LP-01218 | no data | no data | AC | 8" | no data | no data | no | Mitsu
Unit 1 | 01MBH06AA873 | no data | no data | no data | no data | Gate valve | MBSHI | LP-01218 | no data | no data | AC | 8" | no data | no data | no | Mitsu
Unit 1 | 01MBH06AA874 | no data | no data | no data | no data | GATE VALVE | MBSHIVL | LP-01218 | no data | no data | AC | 8" | no data | no data | no | Mitsu
Unit 1 | 01MBH06AA874 | no data | no data | no data | no data | Gate valve | MBSHI | LP-01218 | no data | no data | AC | 8" | no data | no data | no | Mitsu
Unit 1 | 01MBH06AA881 | no data | no data | no data | no data | GATE VALVE | MBSHIVL | LP-01218 | no data | no data | AC | 1" | no data | no data | no | Mitsu
Unit 1 | 01MBH06AA881 | no data | no data | no data | no data | Gate valve | MBSHI | LP-01218 | no data | no data | AC | 1" | no data | no data | no | Mitsu
Unit 1 | 01MBH06AA882 | no data | no data | no data | no data | GATE VALVE | MBSHIVL | LP-01218 | no data | no data | AC | 1" | no data | no data | no | Mitsu
Unit 1 | 01MBH06AA882 | no data | no data | no data | no data | Gate valve | MBSHI | LP-01218 | no data | no data | AC | 1" | no data | no data | no | Mitsu
Unit 1 | 01MBH06AA926 | no data | no data | no data | no data | GATE VALVE | MBSHIVL | LP-01218 | no data | no data | AC | 1" | no data | no data | no | Mitsu
Unit 1 | 01MBH06AA926 | no data | no data | no data | no data | Gate valve | MBSHI | LP-01218 | no data | no data | AC | 1" | no data | no data | no | Mitsu
Unit 1 | 01MBL01AA801 | no data | no data | no data | no data | NEEDLE VALVE | MBSHIVL | LP-01220 | no data | no data | AR | 1/2" | no data | no data | no | Mitsu
Unit 1 | 01MBL01AA801 | no data | no data | no data | no data | Ball valve | MBSHI | LP-01220 | no data | no data | AR | 1/2" | no data | no data | no | Mitsu
Unit 1 | 01MBL01AA802 | no data | no data | no data | no data | NEEDLE VALVE | MBSHIVL | LP-01220 | no data | no data | AR | 1/2" | no data | no data | no | Mitsu
Unit 1 | 01MBL01AA802 | no data | no data | no data | no data | Ball valve | MBSHI | LP-01220 | no data | no data | AR | 1/2" | no data | no data | no | Mitsu
Unit 1 | 01MBL01AA803 | no data | no data | no data | no data | NEEDLE VALVE | MBSHIVL | LP-01220 | no data | no data | AR | 1/2" | no data | no data | no | Mitsu
Unit 1 | 01MBL01AA803 | no data | no data | no data | no data | Ball valve | MBSHI | LP-01220 | no data | no data | AR | 1/2" | no data | no data | no | Mitsu
Unit 1 | 01MBL01AA804 | no data | no data | no data | no data | NEEDLE VALVE | MBSHIVL | LP-01220 | no data | no data | AR | 1/2" | no data | no data | no | Mitsu
Unit 1 | 01MBL01AA804 | no data | no data | no data | no data | Ball valve | MBSHI | LP-01220 | no data | no data | AR | 3/8" | no data | no data | no | Mitsu
Unit 1 | 01MBL01AA805 | no data | no data | no data | no data | NEEDLE VALVE | MBSHIVL | LP-01220 | no data | no data | AR | 1/2" | no data | no data | no | Mitsu
Unit 1 | 01MBL01AA805 | no data | no data | no data | no data | Ball valve | MBSHI | LP-01220 | no data | no data | AR | 3/8" | no data | no data | no | Mitsu
Unit 1 | 01MBL01AA806 | no data | no data | no data | no data | NEEDLE VALVE | MBSHIVL | LP-01220 | no data | no data | AR | 1/2" | no data | no data | no | Mitsu
Unit 1 | 01MBL01AA806 | no data | no data | no data | no data | Ball valve | MBSHI | LP-01220 | no data | no data | AR | 3/8" | no data | no data | no | Mitsu
Unit 1 | 01MBL01AA807 | no data | no data | no data | no data | NEEDLE VALVE | MBSHIVL | LP-01220 | no data | no data | AR | 1/2" | no data | no data | no | Mitsu
Unit 1 | 01MBL01AA807 | no data | no data | no data | no data | Ball valve | MBSHI | LP-01220 | no data | no data | AR | 3/8" | no data | no data | no | Mitsu
Unit 1 | 01MBL01AA808 | no data | no data | no data | no data | NEEDLE VALVE | MBSHIVL | LP-01220 | no data | no data | AR | 1/2" | no data | no data | no | Mitsu
Unit 1 | 01MBL01AA808 | no data | no data | no data | no data | Ball valve | MBSHI | LP-01220 | no data | no data | AR | 3/8" | no data | no data | no | Mitsu
Unit 1 | 01MBL01AA809 | no data | no data | no data | no data | NEEDLE VALVE | MBSHIVL | LP-01220 | no data | no data | AR | 1/2" | no data | no data | no | Mitsu
Unit 1 | 01MBL01AA809 | no data | no data | no data | no data | Ball valve | MBSHI | LP-01220 | no data | no data | AR | 3/8" | no data | no data | no | Mitsu
Unit 1 | 01MBL01AA811 | no data | no data | no data | no data | NEEDLE VALVE | MBSHIVL | LP-01216 | no data | no data | AC | 1/8" | no data | no data | no | Mitsu
Unit 1 | 01MBL01AA811 | no data | no data | no data | no data | Needle valve | MBSHI | LP-01216 | no data | no data | AC | 1/4" | no data | no data | no | Mitsu
Unit 1 | 01MBL03AA811 | no data | no data | no data | no data | GLOBE VALVE | MBSHIVL | LP-01222 | no data | no data | AC | 3/4" | no data | no data | no | Mitsu
Unit 1 | 01MBL03AA811 | no data | no data | no data | no data | Globe valve | MBSHI | LP-01222 | no data | no data | AC | 3/4" | no data | no data | no | Mitsu
Unit 1 | 01MBL03AA901 | no data | no data | no data | no data | GATE VALVE | MBSHIVL | LP-01222 | no data | no data | AC | 1" | no data | no data | no | Mitsu
Unit 1 | 01MBL03AA901 | no data | no data | no data | no data | Gate valve | MBSHI | LP-01222 | no data | no data | AC | 1" | no data | no data | no | Mitsu
Unit 1 | 01MBL03AA903 | no data | no data | no data | no data | GATE VALVE | MBSHIVL | LP-01222 | no data | no data | AC | 1" | no data | no data | no | Mitsu
Unit 1 | 01MBL03AA903 | no data | no data | no data | no data | Gate valve | MBSHI | LP-01222 | no data | no data | AC | 1" | no data | no data | no | Mitsu
Unit 1 | 01MBL03AA904 | no data | no data | no data | no data | GATE VALVE | MBSHIVL | LP-01222 | no data | no data | AC | 1" | no data | no data | no | Mitsu
Unit 1 | 01MBL03AA904 | no data | no data | no data | no data | Gate valve | MBSHI | LP-01222 | no data | no data | AC | 1" | no data | no data | no | Mitsu
Unit 1 | 01MBL03AA921 | no data | no data | no data | no data | GATE VALVE | MBSHIVL | LP-01222 | no data | no data | AC | 1" | no data | no data | no | Mitsu
Unit 1 | 01MBL03AA921 | no data | no data | no data | no data | Gate valve | MBSHI | LP-01222 | no data | no data | AC | 1" | no data | no data | no | Mitsu
Unit 1 | 01MBL03AA922 | no data | no data | no data | no data | GATE VALVE | MBSHIVL | LP-01222 | no data | no data | AC | 1" | no data | no data | no | Mitsu
Unit 1 | 01MBL03AA922 | no data | no data | no data | no data | Gate valve | MBSHI | LP-01222 | no data | no data | AC | 1" | no data | no data | no | Mitsu
Unit 1 | 01MBL03AA923 | no data | no data | no data | no data | GATE VALVE | MBSHIVL | LP-01222 | no data | no data | AC | 1" | no data | no data | no | Mitsu
Unit 1 | 01MBL03AA923 | no data | no data | no data | no data | Gate valve | MBSHI | LP-01222 | no data | no data | AC | 1" | no data | no data | no | Mitsu
Unit 1 | 01MBL03AA924 | no data | no data | no data | no data | GATE VALVE | MBSHIVL | LP-01222 | no data | no data | AC | 1" | no data | no data | no | Mitsu
Unit 1 | 01MBL03AA924 | no data | no data | no data | no data | Gate valve | MBSHI | LP-01222 | no data | no data | AC | 1" | no data | no data | no | Mitsu
Unit 1 | 01MBL03AA931 | no data | no data | no data | no data | GATE VALVE | MBSHIVL | LP-01222 | no data | no data | AC | 1" | no data | no data | no | Mitsu
Unit 1 | 01MBL03AA931 | no data | no data | no data | no data | Gate valve | MBSHI | LP-01222 | no data | no data | AC | 1" | no data | no data | no | Mitsu
Unit 1 | 01MBL03AA932 | no data | no data | no data | no data | GATE VALVE | MBSHIVL | LP-01222 | no data | no data | AC | 1" | no data | no data | no | Mitsu
Unit 1 | 01MBL03AA932 | no data | no data | no data | no data | Gate valve | MBSHI | LP-01222 | no data | no data | AC | 1" | no data | no data | no | Mitsu
Unit 1 | 01MBL03AA933 | no data | no data | no data | no data | GATE VALVE | MBSHIVL | LP-01222 | no data | no data | AC | 1" | no data | no data | no | Mitsu
Unit 1 | 01MBL03AA933 | no data | no data | no data | no data | Gate valve | MBSHI | LP-01222 | no data | no data | AC | 1" | no data | no data | no | Mitsu
Unit 1 | 01MBL03AA934 | no data | no data | no data | no data | GATE VALVE | MBSHIVL | LP-01222 | no data | no data | AC | 1" | no data | no data | no | Mitsu
Unit 1 | 01MBL03AA934 | no data | no data | no data | no data | Gate valve | MBSHI | LP-01222 | no data | no data | AC | 1" | no data | no data | no | Mitsu
Unit 1 | 01MBP01AA801 | UNIT 1 GAS FLOW METER PRESSURE TRANSMITTER ISOLATION | no data | UNIT 1 GT HEADER | no data | BALL VALVE | FGS | LP-01200 | OPEN | no data | GF | 1/2" | no data | no data | no | Mitsu
Unit 1 | 01MBP01AA801 | UNIT 1 GAS FLOW METER PRESSURE TRANSMITTER ISOLATION | no data | UNIT 1 GT HEADER | no data | Ball valve | FGS | LP-01200 | OPEN | no data | GF | 1/2" | no data | no data | no | Mitsu
Unit 1 | 01MBP01AA802 | UNIT 1 GAS FLOW METER PRESSURE TRANSMITTER ISOLATION | no data | UNIT 1 GT HEADER | no data | BALL VALVE | FGS | LP-01200 | OPEN | no data | GF | 1/2" | no data | no data | no | Mitsu
Unit 1 | 01MBP01AA802 | UNIT 1 GAS FLOW METER PRESSURE TRANSMITTER ISOLATION | no data | UNIT 1 GT HEADER | no data | Ball valve | FGS | LP-01200 | OPEN | no data | GF | 1/2" | no data | no data | no | Mitsu
Unit 1 | 01MBP01AA820 | UPPER TRANSMITTER ISOLATION 01MBP01CL121 | no data | UNIT 1 GT HEADER | no data | GATE VALVE | FGS | LP-01201 | OPEN | no data | GF | 2" | no data | no data | no | Mitsu
Unit 1 | 01MBP01AA820 | UPPER TRANSMITTER ISOLATION 01MBP01CL121 | no data | UNIT 1 GT HEADER | FGPH A DRAIN LEVEL 1 UPPER | Gate valve | FGS | LP-01201 | OPEN | no data | GF | 2" | no data | no data | no | Mitsu
Unit 1 | 01MBP01AA820 | UPPER TRANSMITTER ISOLATION 01MBP01CL121 | no data | UNIT 1 GT HEADER | FGPH A DRAIN LEVEL 1 UPPER | DRAIN | FGS | LP-01201 | OPEN | no data | no data | no data | no data | no data | no | Mitsu
Unit 1 | 01MBP01AA820 | UPPER TRANSMITTER ISOLATION 01MBP01CL121 | no data | UNIT 1 GT HEADER | FGPH A DRAIN LEVEL 1 UPPER | Gate valve | FGS | LP-01201 | OPEN | no data | GF | 2" | no data | no data | no | Mitsu
Unit 1 | 01MBP01AA821 | LOWER TRANSMITTER ISOLATION 01MBP01CL121 | no data | UNIT 1 GT HEADER | no data | GATE VALVE | FGS | LP-01201 | OPEN | no data | GF | 2" | no data | no data | no | Mitsu
Unit 1 | 01MBP01AA821 | LOWER TRANSMITTER ISOLATION 01MBP01CL121 | no data | UNIT 1 GT HEADER | FGPH A DRAIN LEVEL 1 LOWER | Gate valve | FGS | LP-01201 | OPEN | no data | GF | 2" | no data | no data | no | Mitsu
Unit 1 | 01MBP01AA821 | LOWER TRANSMITTER ISOLATION 01MBP01CL121 | no data | UNIT 1 GT HEADER | FGPH A DRAIN LEVEL 1 LOWER | DRAIN | FGS | LP-01201 | OPEN | no data | no data | no data | no data | no data | no | Mitsu
Unit 1 | 01MBP01AA821 | LOWER TRANSMITTER ISOLATION 01MBP01CL121 | no data | UNIT 1 GT HEADER | FGPH A DRAIN LEVEL 1 LOWER | Gate valve | FGS | LP-01201 | OPEN | no data | GF | 2" | no data | no data | no | Mitsu
Unit 1 | 01MBP01AA822 | UPPER TRANSMITTER ISOLATION 01MBPCL122 | no data | UNIT 1 GT HEADER | no data | GATE VALVE | FGS | LP-01201 | OPEN | no data | GF | 2" | no data | no data | no | Mitsu
Unit 1 | 01MBP01AA822 | UPPER TRANSMITTER ISOLATION 01MBPCL122 | no data | UNIT 1 GT HEADER | FGPH A DRAIN LEVEL 2 UPPER | Gate valve | FGS | LP-01201 | OPEN | no data | GF | 2" | no data | no data | no | Mitsu
Unit 1 | 01MBP01AA822 | UPPER TRANSMITTER ISOLATION 01MBPCL122 | no data | UNIT 1 GT HEADER | FGPH A DRAIN LEVEL 2 UPPER | DRAIN | FGS | LP-01201 | OPEN | no data | no data | no data | no data | no data | no | Mitsu
Unit 1 | 01MBP01AA822 | UPPER TRANSMITTER ISOLATION 01MBPCL122 | no data | UNIT 1 GT HEADER | FGPH A DRAIN LEVEL 2 UPPER | Gate valve | FGS | LP-01201 | OPEN | no data | GF | 2" | no data | no data | no | Mitsu
Unit 1 | 01MBP01AA823 | LOWER TRANSMITTER ISOLATION 01MBPCL122 | no data | UNIT 1 GT HEADER | no data | GATE VALVE | FGS | LP-01201 | OPEN | no data | GF | 2" | no data | no data | no | Mitsu
Unit 1 | 01MBP01AA823 | LOWER TRANSMITTER ISOLATION 01MBPCL122 | no data | UNIT 1 GT HEADER | FGPH A DRAIN LEVEL 2 LOWER | Gate valve | FGS | LP-01201 | OPEN | no data | GF | 2" | no data | no data | no | Mitsu
Unit 1 | 01MBP01AA823 | LOWER TRANSMITTER ISOLATION 01MBPCL122 | no data | UNIT 1 GT HEADER | FGPH A DRAIN LEVEL 2 LOWER | DRAIN | FGS | LP-01201 | OPEN | no data | no data | no data | no data | no data | no | Mitsu
Unit 1 | 01MBP01AA823 | LOWER TRANSMITTER ISOLATION 01MBPCL122 | no data | UNIT 1 GT HEADER | FGPH A DRAIN LEVEL 2 LOWER | Gate valve | FGS | LP-01201 | OPEN | no data | GF | 2" | no data | no data | no | Mitsu
Unit 1 | 01MBP01AA830 | UPPER TRANSMITTER ISOLATION 01MBP01CL131 | no data | UNIT 1 GT HEADER | no data | GATE VALVE | FGS | LP-01201 | OPEN | no data | GF | 2" | no data | no data | no | Mitsu
Unit 1 | 01MBP01AA830 | UPPER TRANSMITTER ISOLATION 01MBP01CL131 | no data | UNIT 1 GT HEADER | FGPH B DRAIN LEVEL 1 UPPER | Gate valve | FGS | LP-01201 | OPEN | no data | GF | 2" | no data | no data | no | Mitsu
Unit 1 | 01MBP01AA830 | UPPER TRANSMITTER ISOLATION 01MBP01CL131 | no data | UNIT 1 GT HEADER | FGPH B DRAIN LEVEL 1 UPPER | DRAIN | FGS | LP-01201 | OPEN | no data | no data | no data | no data | no data | no | Mitsu
Unit 1 | 01MBP01AA830 | UPPER TRANSMITTER ISOLATION 01MBP01CL131 | no data | UNIT 1 GT HEADER | FGPH B DRAIN LEVEL 1 UPPER | Gate valve | FGS | LP-01201 | OPEN | no data | GF | 2" | no data | no data | no | Mitsu
Unit 1 | 01MBP01AA831 | LOWER TRANSMITTER ISOLATION 01MBP01CL131 | no data | UNIT 1 GT HEADER | no data | GATE VALVE | FGS | LP-01201 | OPEN | no data | GF | 2" | no data | no data | no | Mitsu
Unit 1 | 01MBP01AA831 | LOWER TRANSMITTER ISOLATION 01MBP01CL131 | no data | UNIT 1 GT HEADER | FGPH B DRAIN LEVEL 1 LOWER | Gate valve | FGS | LP-01201 | OPEN | no data | GF | 2" | no data | no data | no | Mitsu
Unit 1 | 01MBP01AA831 | LOWER TRANSMITTER ISOLATION 01MBP01CL131 | no data | UNIT 1 GT HEADER | FGPH B DRAIN LEVEL 1 LOWER | DRAIN | FGS | LP-01201 | OPEN | no data | no data | no data | no data | no data | no | Mitsu
Unit 1 | 01MBP01AA831 | LOWER TRANSMITTER ISOLATION 01MBP01CL131 | no data | UNIT 1 GT HEADER | FGPH B DRAIN LEVEL 1 LOWER | Gate valve | FGS | LP-01201 | OPEN | no data | GF | 2" | no data | no data | no | Mitsu
Unit 1 | 01MBP01AA832 | UPPER TRANSMITTER ISOLATION 01MBPCL132 | no data | UNIT 1 GT HEADER | no data | GATE VALVE | FGS | LP-01201 | OPEN | no data | GF | 2" | no data | no data | no | Mitsu
Unit 1 | 01MBP01AA832 | UPPER TRANSMITTER ISOLATION 01MBPCL132 | no data | UNIT 1 GT HEADER | FGPH B DRAIN LEVEL 2 UPPER | Gate valve | FGS | LP-01201 | OPEN | no data | GF | 2" | no data | no data | no | Mitsu
Unit 1 | 01MBP01AA832 | UPPER TRANSMITTER ISOLATION 01MBPCL132 | no data | UNIT 1 GT HEADER | FGPH B DRAIN LEVEL 2 UPPER | DRAIN | FGS | LP-01201 | OPEN | no data | no data | no data | no data | no data | no | Mitsu
Unit 1 | 01MBP01AA832 | UPPER TRANSMITTER ISOLATION 01MBPCL132 | no data | UNIT 1 GT HEADER | FGPH B DRAIN LEVEL 2 UPPER | Gate valve | FGS | LP-01201 | OPEN | no data | GF | 2" | no data | no data | no | Mitsu
Unit 1 | 01MBP01AA833 | LOWER TRANSMITTER ISOLATION 01MBPCL132 | no data | UNIT 1 GT HEADER | no data | GATE VALVE | FGS | LP-01201 | OPEN | no data | GF | 2" | no data | no data | no | Mitsu
Unit 1 | 01MBP01AA833 | LOWER TRANSMITTER ISOLATION 01MBPCL132 | no data | UNIT 1 GT HEADER | FGPH B DRAIN LEVEL 2 LOWER | Gate valve | FGS | LP-01201 | OPEN | no data | GF | 2" | no data | no data | no | Mitsu
Unit 1 | 01MBP01AA833 | LOWER TRANSMITTER ISOLATION 01MBPCL132 | no data | UNIT 1 GT HEADER | FGPH B DRAIN LEVEL 2 LOWER | DRAIN | FGS | LP-01201 | OPEN | no data | no data | no data | no data | no data | no | Mitsu
Unit 1 | 01MBP01AA833 | LOWER TRANSMITTER ISOLATION 01MBPCL132 | no data | UNIT 1 GT HEADER | FGPH B DRAIN LEVEL 2 LOWER | Gate valve | FGS | LP-01201 | OPEN | no data | GF | 2" | no data | no data | no | Mitsu
Unit 1 | 01MBP01AA842 | UNIT 1 FILTER DP HIGH SIDE ISOLATION | no data | UNIT 1 GT HEADER | no data | GATE VALVE | FGS | LP-01202 | OPEN | no data | GF | 1" | no data | no data | no | Mitsu
Unit 1 | 01MBP01AA842 | UNIT 1 FILTER DP HIGH SIDE ISOLATION | no data | UNIT 1 GT HEADER | no data | Gate valve | FGS | LP-01202 | OPEN | no data | GF | 1" | no data | no data | no | Mitsu
Unit 1 | 01MBP01AA843 | UNIT 1 FILTER DP HIGH SIDE ISOLATION | no data | UNIT 1 GT HEADER | no data | GATE VALVE | FGS | LP-01202 | OPEN | no data | GF | 1" | no data | no data | no | Mitsu
Unit 1 | 01MBP01AA843 | UNIT 1 FILTER DP HIGH SIDE ISOLATION | no data | UNIT 1 GT HEADER | no data | Gate valve | FGS | LP-01202 | OPEN | no data | GF | 1" | no data | no data | no | Mitsu
Unit 1 | 01MBP01AA844 | UNIT 1 FILTER DP LOW SIDE ISOLATION | no data | UNIT 1 GT HEADER | no data | GATE VALVE | FGS | LP-01202 | OPEN | no data | GF | 1" | no data | no data | no | Mitsu
Unit 1 | 01MBP01AA844 | UNIT 1 FILTER DP LOW SIDE ISOLATION | no data | UNIT 1 GT HEADER | no data | Gate valve | FGS | LP-01202 | OPEN | no data | GF | 1" | no data | no data | no | Mitsu
Unit 1 | 01MBP01AA845 | UNIT 1 FILTER DP LOW SIDE ISOLATION | no data | UNIT 1 GT HEADER | no data | GATE VALVE | FGS | LP-01202 | OPEN | no data | GF | 1" | no data | no data | no | Mitsu
Unit 1 | 01MBP01AA845 | UNIT 1 FILTER DP LOW SIDE ISOLATION | no data | UNIT 1 GT HEADER | no data | Gate valve | FGS | LP-01202 | OPEN | no data | GF | 1" | no data | no data | no | Mitsu
Unit 1 | 01MBP01AA903 | no data | no data | no data | no data | GATE VALVE | MBSHIVL | LP-01225 | no data | no data | EG | 2" | no data | no data | no | Mitsu
Unit 1 | 01MBP01AA903 | no data | no data | no data | no data | Gate valve | MBSHI | LP-01225 | no data | no data | EG | 2" | no data | no data | no | Mitsu
Unit 1 | 01MBP01AA904 | no data | no data | no data | no data | GATE VALVE | MBSHIVL | LP-01225 | no data | no data | EG | 2" | no data | no data | no | Mitsu
Unit 1 | 01MBP01AA904 | no data | no data | no data | no data | Gate valve | MBSHI | LP-01225 | no data | no data | EG | 2" | no data | no data | no | Mitsu
Unit 1 | 01MBP01AA907 | UNIT 1 FILTER NITROGEN PURGE/DRAIN | no data | UNIT 1 GT HEADER | no data | GATE VALVE | FGS | LP-01202 | CLOSED | no data | GF | 1" | no data | no data | no | Mitsu
Unit 1 | 01MBP01AA907 | UNIT 1 FILTER NITROGEN PURGE/DRAIN | no data | UNIT 1 GT HEADER | no data | Gate valve | FGS | LP-01202 | CLOSED | no data | GF | 1" | no data | no data | no | Mitsu
Unit 1 | 01MBP01AA908 | UNIT 1 FILTER NITROGEN PURGE/DRAIN | no data | UNIT 1 GT HEADER | no data | GATE VALVE | FGS | LP-01202 | CLOSED | no data | GF | 1" | no data | no data | no | Mitsu
Unit 1 | 01MBP01AA908 | UNIT 1 FILTER NITROGEN PURGE/DRAIN | no data | UNIT 1 GT HEADER | no data | Gate valve | FGS | LP-01202 | CLOSED | no data | GF | 1" | no data | no data | no | Mitsu
Unit 1 | 01MBP01AA909 | UNIT 1 FILTER NITROGEN PURGE/DRAIN | no data | UNIT 1 GT HEADER | no data | GATE VALVE | FGS | LP-01202 | CLOSED | no data | GF | 1" | no data | no data | no | Mitsu
Unit 1 | 01MBP01AA909 | UNIT 1 FILTER NITROGEN PURGE/DRAIN | no data | UNIT 1 GT HEADER | no data | Gate valve | FGS | LP-01202 | CLOSED | no data | GF | 1" | no data | no data | no | Mitsu
Unit 1 | 01MBP01AA910 | UNIT 1 FILTER NITROGEN PURGE/DRAIN | no data | UNIT 1 GT HEADER | no data | GATE VALVE | FGS | LP-01202 | CLOSED | no data | GF | 1" | no data | no data | no | Mitsu
Unit 1 | 01MBP01AA910 | UNIT 1 FILTER NITROGEN PURGE/DRAIN | no data | UNIT 1 GT HEADER | no data | Gate valve | FGS | LP-01202 | CLOSED | no data | GF | 1" | no data | no data | no | Mitsu
Unit 1 | 01MBP01AA922 | UPPER ISOLTION FOR VESSEL LEVEL TRANSMITTER | no data | UNIT 1 GT HEADER | no data | GATE VALVE | FGS | LP-01201 | OPEN | no data | GF | 3" | no data | no data | no | Mitsu
Unit 1 | 01MBP01AA922 | UPPER ISOLTION FOR VESSEL LEVEL TRANSMITTER | no data | UNIT 1 GT HEADER | FGPH A INSTRUMENT ISO UPPER | Gate valve | FGS | LP-01201 | OPEN | no data | GF | 3" | no data | no data | no | Mitsu
Unit 1 | 01MBP01AA922 | UPPER ISOLTION FOR VESSEL LEVEL TRANSMITTER | no data | UNIT 1 GT HEADER | FGPH A INSTRUMENT ISO UPPER | ISO | FGS | LP-01201 | OPEN | no data | no data | no data | no data | no data | no | Mitsu
Unit 1 | 01MBP01AA922 | UPPER ISOLTION FOR VESSEL LEVEL TRANSMITTER | no data | UNIT 1 GT HEADER | FGPH A INSTRUMENT ISO UPPER | Gate valve | FGS | LP-01201 | OPEN | no data | GF | 3" | no data | no data | no | Mitsu
Unit 1 | 01MBP01AA924 | LOWER ISOLTION FOR VESSEL LEVEL TRANSMITTER | no data | UNIT 1 GT HEADER | no data | GATE VALVE | FGS | LP-01201 | OPEN | no data | GF | 3" | no data | no data | no | Mitsu
Unit 1 | 01MBP01AA924 | LOWER ISOLTION FOR VESSEL LEVEL TRANSMITTER | no data | UNIT 1 GT HEADER | FGPH A INSTRUMENT ISO LOWER | Gate valve | FGS | LP-01201 | OPEN | no data | GF | 3" | no data | no data | no | Mitsu
Unit 1 | 01MBP01AA924 | LOWER ISOLTION FOR VESSEL LEVEL TRANSMITTER | no data | UNIT 1 GT HEADER | FGPH A INSTRUMENT ISO LOWER | ISO | FGS | LP-01201 | OPEN | no data | no data | no data | no data | no data | no | Mitsu
Unit 1 | 01MBP01AA924 | LOWER ISOLTION FOR VESSEL LEVEL TRANSMITTER | no data | UNIT 1 GT HEADER | FGPH A INSTRUMENT ISO LOWER | Gate valve | FGS | LP-01201 | OPEN | no data | GF | 3" | no data | no data | no | Mitsu
Unit 1 | 01MBP01AA932 | UPPER ISOLTION FOR VESSEL LEVEL TRANSMITTER | no data | UNIT 1 GT HEADER | no data | GATE VALVE | FGS | LP-01201 | OPEN | no data | GF | 3" | no data | no data | no | Mitsu
Unit 1 | 01MBP01AA932 | UPPER ISOLTION FOR VESSEL LEVEL TRANSMITTER | no data | UNIT 1 GT HEADER | FGPH B INSTRUMENT ISO UPPER | Gate valve | FGS | LP-01201 | OPEN | no data | GF | 3" | no data | no data | no | Mitsu
Unit 1 | 01MBP01AA932 | UPPER ISOLTION FOR VESSEL LEVEL TRANSMITTER | no data | UNIT 1 GT HEADER | FGPH B INSTRUMENT ISO UPPER | ISO | FGS | LP-01201 | OPEN | no data | no data | no data | no data | no data | no | Mitsu
Unit 1 | 01MBP01AA932 | UPPER ISOLTION FOR VESSEL LEVEL TRANSMITTER | no data | UNIT 1 GT HEADER | FGPH B INSTRUMENT ISO UPPER | Gate valve | FGS | LP-01201 | OPEN | no data | GF | 3" | no data | no data | no | Mitsu
Unit 1 | 01MBP01AA934 | LOWER ISOLTION FOR VESSEL LEVEL TRANSMITTER | no data | UNIT 1 GT HEADER | no data | GATE VALVE | FGS | LP-01201 | OPEN | no data | GF | 3" | no data | no data | no | Mitsu
Unit 1 | 01MBP01AA934 | LOWER ISOLTION FOR VESSEL LEVEL TRANSMITTER | no data | UNIT 1 GT HEADER | FGPH B INSTRUMENT ISO LOWER | Gate valve | FGS | LP-01201 | OPEN | no data | GF | 3" | no data | no data | no | Mitsu
Unit 1 | 01MBP01AA934 | LOWER ISOLTION FOR VESSEL LEVEL TRANSMITTER | no data | UNIT 1 GT HEADER | FGPH B INSTRUMENT ISO LOWER | ISO | FGS | LP-01201 | OPEN | no data | no data | no data | no data | no data | no | Mitsu
Unit 1 | 01MBP01AA934 | LOWER ISOLTION FOR VESSEL LEVEL TRANSMITTER | no data | UNIT 1 GT HEADER | FGPH B INSTRUMENT ISO LOWER | Gate valve | FGS | LP-01201 | OPEN | no data | GF | 3" | no data | no data | no | Mitsu
Unit 1 | 01MBP02AA801 | UNIT 1 GAS SUPPLY PRESSURE TRANSMITTER 01MBP02CP101 ISOLATION | no data | UNIT 1 GT HEADER | no data | GATE VALVE | FGS | LP-01203 | OPEN | no data | GF | 3/4" | no data | no data | no | Mitsu
Unit 1 | 01MBP02AA801 | UNIT 1 GAS SUPPLY PRESSURE TRANSMITTER 01MBP02CP101 ISOLATION | no data | UNIT 1 GT HEADER | no data | Gate valve | FGS | LP-01203 | OPEN | no data | GF | 3/4" | no data | no data | no | Mitsu
Unit 1 | 01MBP02AA802 | UNIT 1 GAS SUPPLY PRESSURE TRANSMITTER 01MBP02CP101 ISOLATION | no data | UNIT 1 GT HEADER | no data | GATE VALVE | FGS | LP-01203 | OPEN | no data | GF | 3/4" | no data | no data | no | Mitsu
Unit 1 | 01MBP02AA802 | UNIT 1 GAS SUPPLY PRESSURE TRANSMITTER 01MBP02CP101 ISOLATION | no data | UNIT 1 GT HEADER | no data | Gate valve | FGS | LP-01203 | OPEN | no data | GF | 3/4" | no data | no data | no | Mitsu
Unit 1 | 01MBP02AA803 | UNIT 1 GAS SUPPLY PRESSURE TRANSMITTER 01MBP02CP102 ISOLATION | no data | UNIT 1 GT HEADER | no data | GATE VALVE | FGS | LP-01203 | OPEN | no data | GF | 3/4" | no data | no data | no | Mitsu
Unit 1 | 01MBP02AA803 | UNIT 1 GAS SUPPLY PRESSURE TRANSMITTER 01MBP02CP102 ISOLATION | no data | UNIT 1 GT HEADER | no data | Gate valve | FGS | LP-01203 | OPEN | no data | GF | 3/4" | no data | no data | no | Mitsu
Unit 1 | 01MBP02AA804 | UNIT 1 GAS SUPPLY PRESSURE TRANSMITTER 01MBP02CP102 ISOLATION | no data | UNIT 1 GT HEADER | no data | GATE VALVE | FGS | LP-01203 | OPEN | no data | GF | 3/4" | no data | no data | no | Mitsu
Unit 1 | 01MBP02AA804 | UNIT 1 GAS SUPPLY PRESSURE TRANSMITTER 01MBP02CP102 ISOLATION | no data | UNIT 1 GT HEADER | no data | Gate valve | FGS | LP-01203 | OPEN | no data | GF | 3/4" | no data | no data | no | Mitsu
Unit 1 | 01MBP02AA805 | UNIT 1 GAS SUPPLY PRESSURE TRANSMITTER 01MBP02CP103 ISOLATION | no data | UNIT 1 GT HEADER | no data | GATE VALVE | FGS | LP-01203 | OPEN | no data | GF | 3/4" | no data | no data | no | Mitsu
Unit 1 | 01MBP02AA805 | UNIT 1 GAS SUPPLY PRESSURE TRANSMITTER 01MBP02CP103 ISOLATION | no data | UNIT 1 GT HEADER | no data | Gate valve | FGS | LP-01203 | OPEN | no data | GF | 3/4" | no data | no data | no | Mitsu
Unit 1 | 01MBP02AA806 | UNIT 1 GAS SUPPLY PRESSURE TRANSMITTER 01MBP02CP103 ISOLATION | no data | UNIT 1 GT HEADER | no data | GATE VALVE | FGS | LP-01203 | OPEN | no data | GF | 3/4" | no data | no data | no | Mitsu
Unit 1 | 01MBP02AA806 | UNIT 1 GAS SUPPLY PRESSURE TRANSMITTER 01MBP02CP103 ISOLATION | no data | UNIT 1 GT HEADER | no data | Gate valve | FGS | LP-01203 | OPEN | no data | GF | 3/4" | no data | no data | no | Mitsu
Unit 1 | 01MBP03AA811 | UNIT 1 PILOT "A" PRESSURE TRANSMITTER 01MBP03CP126 ISOLATION | no data | UNIT 1 GT HEADER | no data | GATE VALVE | FGS | LP-01207 | OPEN | no data | GF | 3/4" | no data | no data | no | Mitsu
Unit 1 | 01MBP03AA811 | UNIT 1 PILOT "A" PRESSURE TRANSMITTER 01MBP03CP126 ISOLATION | no data | UNIT 1 GT HEADER | no data | Gate valve | FGS | LP-01207 | OPEN | no data | GF | 3/4" | no data | no data | no | Mitsu
Unit 1 | 01MBP03AA812 | UNIT 1 PILOT "A" PRESSURE TRANSMITTER 01MBP03CP126 ISOLATION | no data | UNIT 1 GT HEADER | no data | GATE VALVE | FGS | LP-01207 | OPEN | no data | GF | 3/4" | no data | no data | no | Mitsu
Unit 1 | 01MBP03AA812 | UNIT 1 PILOT "A" PRESSURE TRANSMITTER 01MBP03CP126 ISOLATION | no data | UNIT 1 GT HEADER | no data | Gate valve | FGS | LP-01207 | OPEN | no data | GF | 3/4" | no data | no data | no | Mitsu
Unit 1 | 01MBP03AA815 | UNIT 1 PILOT "A" DP TRANSMITTER 01MBP03CP501 HIGH SIDE ISOLATION | no data | UNIT 1 GT HEADER | no data | GATE VALVE | FGS | LP-01207 | OPEN | no data | GF | 1" | no data | no data | no | Mitsu
Unit 1 | 01MBP03AA815 | UNIT 1 PILOT "A" DP TRANSMITTER 01MBP03CP501 HIGH SIDE ISOLATION | no data | UNIT 1 GT HEADER | no data | Gate valve | FGS | LP-01208 | OPEN | no data | GF | 3/4" | no data | no data | no | Mitsu
Unit 1 | 01MBP03AA816 | UNIT 1 PILOT "A" DP TRANSMITTER 01MBP03CP501 HIGH SIDE ISOLATION | no data | UNIT 1 GT HEADER | no data | GATE VALVE | FGS | LP-01207 | OPEN | no data | GF | 1" | no data | no data | no | Mitsu
Unit 1 | 01MBP03AA816 | UNIT 1 PILOT "A" DP TRANSMITTER 01MBP03CP501 HIGH SIDE ISOLATION | no data | UNIT 1 GT HEADER | no data | Globe valve | FGS | LP-01207 | OPEN | no data | GF | 1" | no data | no data | no | Mitsu
Unit 1 | 01MBP03AA817 | UNIT 1 PILOT "A" DP TRANSMITTER 01MBP03CP501 LOW SIDE ISOLATION | no data | UNIT 1 GT HEADER | no data | GATE VALVE | FGS | LP-01207 | OPEN | no data | GF | 1" | no data | no data | no | Mitsu
Unit 1 | 01MBP03AA817 | UNIT 1 PILOT "A" DP TRANSMITTER 01MBP03CP501 LOW SIDE ISOLATION | no data | UNIT 1 GT HEADER | no data | Globe valve | FGS | LP-01207 | OPEN | no data | GF | 1" | no data | no data | no | Mitsu
Unit 1 | 01MBP03AA818 | UNIT 1 PILOT "A" DP TRANSMITTER 01MBP03CP501 LOW SIDE ISOLATION | no data | UNIT 1 GT HEADER | no data | GATE VALVE | FGS | LP-01207 | OPEN | no data | GF | 1" | no data | no data | no | Mitsu
Unit 1 | 01MBP03AA818 | UNIT 1 PILOT "A" DP TRANSMITTER 01MBP03CP501 LOW SIDE ISOLATION | no data | UNIT 1 GT HEADER | no data | Globe valve | FGS | LP-01207 | OPEN | no data | GF | 1" | no data | no data | no | Mitsu
Unit 1 | 01MBP03AA821 | UNIT 1 MAIN "A" PRESSURE TRANSMITTER 01MBP03CP136 ISOLATION | no data | UNIT 1 GT HEADER | no data | GATE VALVE | FGS | LP-01205 | OPEN | no data | GF | 3/4" | no data | no data | no | Mitsu
Unit 1 | 01MBP03AA821 | UNIT 1 MAIN "A" PRESSURE TRANSMITTER 01MBP03CP136 ISOLATION | no data | UNIT 1 GT HEADER | no data | Gate valve | FGS | LP-01205 | OPEN | no data | GF | 3/4" | no data | no data | no | Mitsu
Unit 1 | 01MBP03AA822 | UNIT 1 MAIN "A" PRESSURE TRANSMITTER 01MBP03CP136 ISOLATION | no data | UNIT 1 GT HEADER | no data | GATE VALVE | FGS | LP-01205 | OPEN | no data | GF | 3/4" | no data | no data | no | Mitsu
Unit 1 | 01MBP03AA822 | UNIT 1 MAIN "A" PRESSURE TRANSMITTER 01MBP03CP136 ISOLATION | no data | UNIT 1 GT HEADER | no data | Gate valve | FGS | LP-01205 | OPEN | no data | GF | 3/4" | no data | no data | no | Mitsu
Unit 1 | 01MBP03AA825 | UNIT 1 MAIN "A" DP TRANSMITTER 01MBP03CP521 HIGH SIDE ISOLATION | no data | UNIT 1 GT HEADER | no data | GATE VALVE | FGS | LP-01205 | OPEN | no data | GF | 1" | no data | no data | no | Mitsu
Unit 1 | 01MBP03AA825 | UNIT 1 MAIN "A" DP TRANSMITTER 01MBP03CP521 HIGH SIDE ISOLATION | no data | UNIT 1 GT HEADER | no data | Gate valve | FGS | LP-01205 | OPEN | no data | GF | 1" | no data | no data | no | Mitsu
Unit 1 | 01MBP03AA826 | UNIT 1 MAIN "A" DP TRANSMITTER 01MBP03CP521 HIGH SIDE ISOLATION | no data | UNIT 1 GT HEADER | no data | GATE VALVE | FGS | LP-01205 | OPEN | no data | GF | 1" | no data | no data | no | Mitsu
Unit 1 | 01MBP03AA826 | UNIT 1 MAIN "A" DP TRANSMITTER 01MBP03CP521 HIGH SIDE ISOLATION | no data | UNIT 1 GT HEADER | no data | Gate valve | FGS | LP-01205 | OPEN | no data | GF | 1" | no data | no data | no | Mitsu
Unit 1 | 01MBP03AA827 | UNIT 1 MAIN "A" DP TRANSMITTER 01MBP03CP521 LOW SIDE ISOLATION | no data | UNIT 1 GT HEADER | no data | GATE VALVE | FGS | LP-01205 | OPEN | no data | GF | 1" | no data | no data | no | Mitsu
Unit 1 | 01MBP03AA827 | UNIT 1 MAIN "A" DP TRANSMITTER 01MBP03CP521 LOW SIDE ISOLATION | no data | UNIT 1 GT HEADER | no data | Gate valve | FGS | LP-01205 | OPEN | no data | GF | 1" | no data | no data | no | Mitsu
Unit 1 | 01MBP03AA828 | UNIT 1 MAIN "A" DP TRANSMITTER 01MBP03CP521 LOW SIDE ISOLATION | no data | UNIT 1 GT HEADER | no data | GATE VALVE | FGS | LP-01205 | OPEN | no data | GF | 1" | no data | no data | no | Mitsu
Unit 1 | 01MBP03AA828 | UNIT 1 MAIN "A" DP TRANSMITTER 01MBP03CP521 LOW SIDE ISOLATION | no data | UNIT 1 GT HEADER | no data | Gate valve | FGS | LP-01205 | OPEN | no data | GF | 1" | no data | no data | no | Mitsu
Unit 1 | 01MBP03AA831 | UNIT 1 MAIN "B" PRESSURE TRANSMITTER 01MBP03CP146 ISOLATION | no data | UNIT 1 GT HEADER | no data | GATE VALVE | FGS | LP-01206 | OPEN | no data | GF | 3/4" | no data | no data | no | Mitsu
Unit 1 | 01MBP03AA831 | UNIT 1 MAIN "B" PRESSURE TRANSMITTER 01MBP03CP146 ISOLATION | no data | UNIT 1 GT HEADER | no data | Gate valve | FGS | LP-01206 | OPEN | no data | GF | 3/4" | no data | no data | no | Mitsu
Unit 1 | 01MBP03AA832 | UNIT 1 MAIN "B" PRESSURE TRANSMITTER 01MBP03CP146 ISOLATION | no data | UNIT 1 GT HEADER | no data | GATE VALVE | FGS | LP-01206 | OPEN | no data | GF | 3/4" | no data | no data | no | Mitsu
Unit 1 | 01MBP03AA832 | UNIT 1 MAIN "B" PRESSURE TRANSMITTER 01MBP03CP146 ISOLATION | no data | UNIT 1 GT HEADER | no data | Gate valve | FGS | LP-01206 | OPEN | no data | GF | 3/4" | no data | no data | no | Mitsu
Unit 1 | 01MBP03AA835 | UNIT 1 MAIN "B" DP TRANSMITTER 01MBP03CP531 HIGH SIDE ISOLATION | no data | UNIT 1 GT HEADER | no data | GATE VALVE | FGS | LP-01206 | OPEN | no data | GF | 1" | no data | no data | no | Mitsu
Unit 1 | 01MBP03AA835 | UNIT 1 MAIN "B" DP TRANSMITTER 01MBP03CP531 HIGH SIDE ISOLATION | no data | UNIT 1 GT HEADER | no data | Gate valve | FGS | LP-01206 | OPEN | no data | GF | 1" | no data | no data | no | Mitsu
Unit 1 | 01MBP03AA836 | UNIT 1 MAIN "B" DP TRANSMITTER 01MBP03CP531 HIGH SIDE ISOLATION | no data | UNIT 1 GT HEADER | no data | GATE VALVE | FGS | LP-01206 | OPEN | no data | GF | 1" | no data | no data | no | Mitsu
Unit 1 | 01MBP03AA836 | UNIT 1 MAIN "B" DP TRANSMITTER 01MBP03CP531 HIGH SIDE ISOLATION | no data | UNIT 1 GT HEADER | no data | Gate valve | FGS | LP-01206 | OPEN | no data | GF | 1" | no data | no data | no | Mitsu
Unit 1 | 01MBP03AA837 | UNIT 1 MAIN "B" DP TRANSMITTER 01MBP03CP531 LOW SIDE ISOLATION | no data | UNIT 1 GT HEADER | no data | GATE VALVE | FGS | LP-01206 | OPEN | no data | GF | 1" | no data | no data | no | Mitsu
Unit 1 | 01MBP03AA837 | UNIT 1 MAIN "B" DP TRANSMITTER 01MBP03CP531 LOW SIDE ISOLATION | no data | UNIT 1 GT HEADER | no data | Gate valve | FGS | LP-01206 | OPEN | no data | GF | 1" | no data | no data | no | Mitsu
Unit 1 | 01MBP03AA838 | UNIT 1 MAIN "B" DP TRANSMITTER 01MBP03CP531 LOW SIDE ISOLATION | no data | UNIT 1 GT HEADER | no data | GATE VALVE | FGS | LP-01206 | OPEN | no data | GF | 1" | no data | no data | no | Mitsu
Unit 1 | 01MBP03AA838 | UNIT 1 MAIN "B" DP TRANSMITTER 01MBP03CP531 LOW SIDE ISOLATION | no data | UNIT 1 GT HEADER | no data | Gate valve | FGS | LP-01206 | OPEN | no data | GF | 1" | no data | no data | no | Mitsu
Unit 1 | 01MBP03AA845 | UNIT 1 PILOT "B" DP TRANSMITTER 01MBP03CP511 HIGH SIDE ISOLATION | no data | UNIT 1 GT HEADER | no data | GATE VALVE | FGS | LP-01208 | OPEN | no data | GF | 1" | no data | no data | no | Mitsu
Unit 1 | 01MBP03AA845 | UNIT 1 PILOT "B" DP TRANSMITTER 01MBP03CP511 HIGH SIDE ISOLATION | no data | UNIT 1 GT HEADER | no data | Gate valve | FGS | LP-01208 | OPEN | no data | GF | 1" | no data | no data | no | Mitsu
Unit 1 | 01MBP03AA846 | UNIT 1 PILOT "B" DP TRANSMITTER 01MBP03CP511 HIGH SIDE ISOLATION | no data | UNIT 1 GT HEADER | no data | GATE VALVE | FGS | LP-01208 | OPEN | no data | GF | 1" | no data | no data | no | Mitsu
Unit 1 | 01MBP03AA846 | UNIT 1 PILOT "B" DP TRANSMITTER 01MBP03CP511 HIGH SIDE ISOLATION | no data | UNIT 1 GT HEADER | no data | Gate valve | FGS | LP-01208 | OPEN | no data | GF | 1" | no data | no data | no | Mitsu
Unit 1 | 01MBP03AA847 | UNIT 1 PILOT "B" DP TRANSMITTER 01MBP03CP511 LOW SIDE ISOLATION | no data | UNIT 1 GT HEADER | no data | GATE VALVE | FGS | LP-01208 | OPEN | no data | GF | 1" | no data | no data | no | Mitsu
Unit 1 | 01MBP03AA847 | UNIT 1 PILOT "B" DP TRANSMITTER 01MBP03CP511 LOW SIDE ISOLATION | no data | UNIT 1 GT HEADER | no data | Gate valve | FGS | LP-01208 | OPEN | no data | GF | 1" | no data | no data | no | Mitsu
Unit 1 | 01MBP03AA848 | UNIT 1 PILOT "B" DP TRANSMITTER 01MBP03CP511 LOW SIDE ISOLATION | no data | UNIT 1 GT HEADER | no data | GATE VALVE | FGS | LP-01208 | OPEN | no data | GF | 1" | no data | no data | no | Mitsu
Unit 1 | 01MBP03AA848 | UNIT 1 PILOT "B" DP TRANSMITTER 01MBP03CP511 LOW SIDE ISOLATION | no data | UNIT 1 GT HEADER | no data | Gate valve | FGS | LP-01208 | OPEN | no data | GF | 1" | no data | no data | no | Mitsu
Unit 1 | 01MBP03AA851 | UNIT 1 PILOT TOPHAT PRESSURE TRANSMITTER 01MBP03CP166 ISOLATION | no data | UNIT 1 GT HEADER | no data | GATE VALVE | FGS | LP-01209 | OPEN | no data | GF | 3/4" | no data | no data | no | Mitsu
Unit 1 | 01MBP03AA851 | UNIT 1 PILOT TOPHAT PRESSURE TRANSMITTER 01MBP03CP166 ISOLATION | no data | UNIT 1 GT HEADER | no data | Gate valve | FGS | LP-01209 | OPEN | no data | GF | 3/4" | no data | no data | no | Mitsu
Unit 1 | 01MBP03AA852 | UNIT 1 PILOT TOPHAT PRESSURE TRANSMITTER 01MBP03CP166 ISOLATION | no data | UNIT 1 GT HEADER | no data | GATE VALVE | FGS | LP-01209 | OPEN | no data | GF | 3/4" | no data | no data | no | Mitsu
Unit 1 | 01MBP03AA852 | UNIT 1 PILOT TOPHAT PRESSURE TRANSMITTER 01MBP03CP166 ISOLATION | no data | UNIT 1 GT HEADER | no data | Gate valve | FGS | LP-01209 | OPEN | no data | GF | 3/4" | no data | no data | no | Mitsu
Unit 1 | 01MBP03AA855 | UNIT 1 PILOT TOPHAT DP TRANSMITTER 01MBP03CP541 HIGH SIDE ISOLATION | no data | UNIT 1 GT HEADER | no data | GATE VALVE | FGS | LP-01209 | OPEN | no data | GF | 1" | no data | no data | no | Mitsu
Unit 1 | 01MBP03AA855 | UNIT 1 PILOT TOPHAT DP TRANSMITTER 01MBP03CP541 HIGH SIDE ISOLATION | no data | UNIT 1 GT HEADER | no data | Gate valve | FGS | LP-01209 | OPEN | no data | GF | 1" | no data | no data | no | Mitsu
Unit 1 | 01MBP03AA856 | UNIT 1 PILOT TOPHAT DP TRANSMITTER 01MBP03CP541 HIGH SIDE ISOLATION | no data | UNIT 1 GT HEADER | no data | GATE VALVE | FGS | LP-01209 | OPEN | no data | GF | 1" | no data | no data | no | Mitsu
Unit 1 | 01MBP03AA856 | UNIT 1 PILOT TOPHAT DP TRANSMITTER 01MBP03CP541 HIGH SIDE ISOLATION | no data | UNIT 1 GT HEADER | no data | Gate valve | FGS | LP-01209 | OPEN | no data | GF | 1" | no data | no data | no | Mitsu
Unit 1 | 01MBP03AA857 | UNIT 1 PILOT TOPHAT DP TRANSMITTER 01MBP03CP541 LOW SIDE ISOLATION | no data | UNIT 1 GT HEADER | no data | GATE VALVE | FGS | LP-01209 | OPEN | no data | GF | 1" | no data | no data | no | Mitsu
Unit 1 | 01MBP03AA857 | UNIT 1 PILOT TOPHAT DP TRANSMITTER 01MBP03CP541 LOW SIDE ISOLATION | no data | UNIT 1 GT HEADER | no data | Gate valve | FGS | LP-01209 | OPEN | no data | GF | 1" | no data | no data | no | Mitsu
Unit 1 | 01MBP03AA858 | UNIT 1 PILOT TOPHAT DP TRANSMITTER 01MBP03CP541 LOW SIDE ISOLATION | no data | UNIT 1 GT HEADER | no data | GATE VALVE | FGS | LP-01209 | OPEN | no data | GF | 1" | no data | no data | no | Mitsu
Unit 1 | 01MBP03AA858 | UNIT 1 PILOT TOPHAT DP TRANSMITTER 01MBP03CP541 LOW SIDE ISOLATION | no data | UNIT 1 GT HEADER | no data | Gate valve | FGS | LP-01209 | OPEN | no data | GF | 1" | no data | no data | no | Mitsu
Unit 1 | 01MBP03AA900 | UNIT 1 PILOT "A" RING DRAIN | no data | UNIT 1 GT HEADER | no data | GATE VALVE | FGS | LP-01207 | CLOSED | no data | GF | 1" | no data | no data | no | Mitsu
Unit 1 | 01MBP03AA900 | UNIT 1 PILOT "A" RING DRAIN | no data | UNIT 1 GT HEADER | no data | Gate valve | FGS | LP-01207 | CLOSED | no data | GF | 1" | no data | no data | no | Mitsu
Unit 1 | 01MBP03AA901 | UNIT 1 PILOT "A" RING DRAIN | no data | UNIT 1 GT HEADER | no data | GATE VALVE | FGS | LP-01207 | CLOSED | no data | GF | 1" | no data | no data | no | Mitsu
Unit 1 | 01MBP03AA901 | UNIT 1 PILOT "A" RING DRAIN | no data | UNIT 1 GT HEADER | no data | Gate valve | FGS | LP-01207 | CLOSED | no data | GF | 1" | no data | no data | no | Mitsu
Unit 1 | 01MBP03AA910 | UNIT 1 MAIN "A" RING DRAIN | no data | UNIT 1 GT HEADER | no data | GATE VALVE | FGS | LP-01205 | CLOSED | no data | GF | 1" | no data | no data | no | Mitsu
Unit 1 | 01MBP03AA910 | UNIT 1 MAIN "A" RING DRAIN | no data | UNIT 1 GT HEADER | no data | Gate valve | FGS | LP-01205 | CLOSED | no data | GF | 1" | no data | no data | no | Mitsu
Unit 1 | 01MBP03AA911 | UNIT 1 MAIN "A" RING DRAIN | no data | UNIT 1 GT HEADER | no data | GATE VALVE | FGS | LP-01205 | CLOSED | no data | GF | 1" | no data | no data | no | Mitsu
Unit 1 | 01MBP03AA911 | UNIT 1 MAIN "A" RING DRAIN | no data | UNIT 1 GT HEADER | no data | Gate valve | FGS | LP-01205 | CLOSED | no data | GF | 1" | no data | no data | no | Mitsu
Unit 1 | 01MBP03AA920 | UNIT 1 MAIN "B" RING DRAIN | no data | UNIT 1 GT HEADER | no data | GATE VALVE | FGS | LP-01206 | CLOSED | no data | GF | 1" | no data | no data | no | Mitsu
Unit 1 | 01MBP03AA920 | UNIT 1 MAIN "B" RING DRAIN | no data | UNIT 1 GT HEADER | no data | Gate valve | FGS | LP-01206 | CLOSED | no data | GF | 1" | no data | no data | no | Mitsu
Unit 1 | 01MBP03AA921 | UNIT 1 MAIN "B" RING DRAIN | no data | UNIT 1 GT HEADER | no data | GATE VALVE | FGS | LP-01206 | CLOSED | no data | GF | 1" | no data | no data | no | Mitsu
Unit 1 | 01MBP03AA921 | UNIT 1 MAIN "B" RING DRAIN | no data | UNIT 1 GT HEADER | no data | Gate valve | FGS | LP-01206 | CLOSED | no data | GF | 1" | no data | no data | no | Mitsu
Unit 1 | 01MBP03AA930 | UNIT 1 PILOT "B" RING DRAIN | no data | UNIT 1 GT HEADER | no data | GATE VALVE | FGS | LP-01208 | CLOSED | no data | GF | 1" | no data | no data | no | Mitsu
Unit 1 | 01MBP03AA930 | UNIT 1 PILOT "B" RING DRAIN | no data | UNIT 1 GT HEADER | no data | Gate valve | FGS | LP-01208 | CLOSED | no data | GF | 1" | no data | no data | no | Mitsu
Unit 1 | 01MBP03AA931 | UNIT 1 PILOT "B" RING DRAIN | no data | UNIT 1 GT HEADER | no data | GATE VALVE | FGS | LP-01208 | CLOSED | no data | GF | 1" | no data | no data | no | Mitsu
Unit 1 | 01MBP03AA931 | UNIT 1 PILOT "B" RING DRAIN | no data | UNIT 1 GT HEADER | no data | Gate valve | FGS | LP-01208 | CLOSED | no data | GF | 1" | no data | no data | no | Mitsu
Unit 1 | 01MBP03AA940 | UNIT 1 PILOT TOPHAT RING DRAIN | no data | UNIT 1 GT HEADER | no data | GATE VALVE | FGS | LP-01209 | CLOSED | no data | GF | 1" | no data | no data | no | Mitsu
Unit 1 | 01MBP03AA940 | UNIT 1 PILOT TOPHAT RING DRAIN | no data | UNIT 1 GT HEADER | no data | Gate valve | FGS | LP-01209 | CLOSED | no data | GF | 1" | no data | no data | no | Mitsu
Unit 1 | 01MBP03AA941 | UNIT 1 PILOT TOPHAT RING DRAIN | no data | UNIT 1 GT HEADER | no data | GATE VALVE | FGS | LP-01209 | CLOSED | no data | GF | 1" | no data | no data | no | Mitsu
Unit 1 | 01MBP03AA941 | UNIT 1 PILOT TOPHAT RING DRAIN | no data | UNIT 1 GT HEADER | no data | Gate valve | FGS | LP-01209 | CLOSED | no data | GF | 1" | no data | no data | no | Mitsu
Unit 1 | 01MBR01AA803 | no data | no data | no data | no data | GATE VALVE | MBSHIVL | LP-01216 | no data | no data | EG | 3/4" | no data | no data | no | Mitsu
Unit 1 | 01MBR01AA803 | no data | no data | no data | no data | Gate valve | MBSHI | LP-01216 | no data | no data | EG | 3/4" | no data | no data | no | Mitsu
Unit 1 | 01MBR01AA804 | no data | no data | no data | no data | GATE VALVE | MBSHIVL | LP-01216 | no data | no data | EG | 3/4" | no data | no data | no | Mitsu
Unit 1 | 01MBR01AA804 | no data | no data | no data | no data | Gate valve | MBSHI | LP-01216 | no data | no data | EG | 3/4" | no data | no data | no | Mitsu
Unit 1 | 01MBR01AA805 | no data | no data | no data | no data | GATE VALVE | MBSHIVL | LP-01216 | no data | no data | EG | 3/4" | no data | no data | no | Mitsu
Unit 1 | 01MBR01AA805 | no data | no data | no data | no data | Gate valve | MBSHI | LP-01216 | no data | no data | EG | 3/4" | no data | no data | no | Mitsu
Unit 1 | 01MBV01AA504 | Accumulator tank "D" sypply valve | LUBE OIL TANK | no data | no data | no data | no data | no data | OPEN | CLOSED | no data | no data | 5951.0 | no data | no | Mitsu
Unit 1 | 01MBV01AA504 | Accumulator tank "D" sypply valve | LUBE OIL TANK | no data | no data | no data | no data | no data | OPEN | CLOSED | no data | no data | 5946.0 | no data | no | Mitsu
Unit 1 | 01MBV03AA811 | no data | no data | no data | no data | GLOBE VALVE | MBSHIVL | LP-01192 | no data | no data | AC | 1/4" | no data | no data | no | Mitsu
Unit 1 | 01MBV03AA811 | no data | no data | no data | no data | Globe valve | MBSHI | LP-01192 | no data | no data | LO | 1/4" | no data | no data | no | Mitsu
Unit 1 | 01MBV03AA812 | no data | no data | no data | no data | GATE VALVE | MBSHIVL | LP-01192 | no data | no data | AC | 1/4" | no data | no data | no | Mitsu
Unit 1 | 01MBV03AA812 | no data | no data | no data | no data | Gate valve | MBSHI | LP-01192 | no data | no data | LO | 1/4" | no data | no data | no | Mitsu
Unit 1 | 01MBV03AA813 | no data | no data | no data | no data | GATE VALVE | MBSHIVL | LP-01192 | no data | no data | AC | 1/4" | no data | no data | no | Mitsu
Unit 1 | 01MBV03AA813 | no data | no data | no data | no data | Gate valve | MBSHI | LP-01192 | no data | no data | AC | 1/4" | no data | no data | no | Mitsu
Unit 1 | 01MBY91GZ100 | HEATER (GT PACKAGE GAS DETECTORS) | TCP panel 01BJA01; BR43 | no data | no data | no data | no data | no data | CLOSED | OPEN | no data | no data | 6554.0 | no data | no | Mitsu
Unit 1 | 01MBY91GZ100 | HEATER (GT PACKAGE GAS DETECTORS) | TCP | no data | no data | no data | no data | no data | CLOSED | OPEN | no data | no data | 5139.0 | no data | no | Mitsu
Unit 1 | 01MBY91GZ100 | HEATER (GT PACKAGE GAS DETECTORS) | TCP panel 01BJA01; BR43 | no data | no data | no data | no data | no data | CLOSED | OPEN | no data | no data | 6647.0 | no data | no | Mitsu
Unit 1 | 01MBY91GZ100 | HEATER (GT PACKAGE GAS DETECTORS) | TCP | no data | no data | no data | no data | no data | CLOSED | OPEN | no data | no data | 5139.0 | no data | no | Mitsu
Unit 1 | 01MKC01GU101ExcitationCubicle | U1 Excitation Field Breaker (FCB) | U1 Excitation Building | no data | no data | Breaker | no data | no data | Racked in | racked out | no data | no data | 6646.0 | no data | no | Mitsu
Unit 1 | 01MKC01GU101ExcitationCubicle | U1 Excitation Field Breaker (FCB) | U1 Excitation Building | no data | no data | Breaker | no data | no data | Racked in | racked out | no data | no data | 6553.0 | no data | no | Mitsu
Unit 1 | 01MPV01AA002 | no data | no data | no data | no data | GLOBE VALVE | MBSHIVL | LP-01191 | no data | no data | LO | 1" | no data | no data | no | Mitsu
Unit 1 | 01MPV01AA002 | no data | no data | no data | no data | Globe valve | MBSHI | LP-01191 | no data | no data | LO | 1" | no data | no data | no | Mitsu
Unit 1 | 01MPV01AA003 | no data | no data | no data | no data | BALL VALVE | MBSHIVL | LP-01191 | no data | no data | LO | 3" | no data | no data | no | Mitsu
Unit 1 | 01MPV01AA003 | no data | no data | no data | no data | Ball valve | MBSHI | LP-01191 | no data | no data | LO | 3" | no data | no data | no | Mitsu
Unit 1 | 01MPV01AA004 | no data | no data | no data | no data | GATE VALVE | MBSHIVL | LP-01191 | no data | no data | LO | 3" | no data | no data | no | Mitsu
Unit 1 | 01MPV01AA004 | no data | no data | no data | no data | Gate valve | MBSHI | LP-01191 | no data | no data | LO | 3" | no data | no data | no | Mitsu
Unit 1 | 01MPV01AA013 | no data | no data | no data | no data | GATE VALVE | MBSHIVL | LP-01191 | no data | no data | LO | 2-1/2" | no data | no data | no | Mitsu
Unit 1 | 01MPV01AA013 | no data | no data | no data | no data | Gate valve | MBSHI | LP-01191 | no data | no data | LO | 2-1/2" | no data | no data | no | Mitsu
Unit 1 | 01MPV01AA101 | no data | no data | no data | no data | CHECK VALVE | MBSHIVL | LP-01191 | no data | no data | LO | 8" | no data | no data | no | Mitsu
Unit 1 | 01MPV01AA101 | no data | no data | no data | no data | Check valve | MBSHI | LP-01191 | no data | no data | LO | 8" | no data | no data | no | Mitsu
Unit 1 | 01MPV01AA102 | no data | no data | no data | no data | CHECK VALVE | MBSHIVL | LP-01191 | no data | no data | LO | 8" | no data | no data | no | Mitsu
Unit 1 | 01MPV01AA102 | no data | no data | no data | no data | Check valve | MBSHI | LP-01191 | no data | no data | LO | 8" | no data | no data | no | Mitsu
Unit 1 | 01MPV01AA105 | no data | no data | no data | no data | 3-WAY GLOBE VALVE | MBSHIVL | LP-01193 | no data | no data | LO | 8" | no data | no data | no | Mitsu
Unit 1 | 01MPV01AA105 | no data | no data | no data | no data | 3-way globe valve | MBSHI | LP-01193 | no data | no data | LO | 10" | no data | no data | no | Mitsu
Unit 1 | 01MPV01AA106 | no data | no data | no data | no data | BALL VALVE | MBSHIVL | LP-01193 | no data | no data | LO | 1" | no data | no data | no | Mitsu
Unit 1 | 01MPV01AA106 | no data | no data | no data | no data | Ball valve | MBSHI | LP-01193 | no data | no data | LO | 1" | no data | no data | no | Mitsu
Unit 1 | 01MPV01AA109 | no data | no data | no data | no data | NEEDLE VALVE | MBSHIVL | LP-01191 | no data | no data | LO | 1/2" | no data | no data | no | Mitsu
Unit 1 | 01MPV01AA109 | no data | no data | no data | no data | Needle valve | MBSHI | LP-01191 | no data | no data | LO | 1/2" | no data | no data | no | Mitsu
Unit 1 | 01MPV01AA125 | Lube oil filter equalization valve | no data | no data | no data | BALL VALVE | MBSHIVL | LP-01191 | OPEN | CLOSED | LO | 3/4" | 5963.0 | no data | no | Mitsu
Unit 1 | 01MPV01AA125 | Lube oil filter equalization valve | no data | no data | no data | Ball valve | MBSHI | LP-01191 | OPEN | CLOSED | LO | 3/4" | 5963.0 | no data | no | Mitsu
Unit 1 | 01MPV01AA401 | no data | no data | no data | no data | CHECK VALVE | MBSHIVL | LP-01191 | no data | no data | LO | 8" | no data | no data | no | Mitsu
Unit 1 | 01MPV01AA401 | no data | no data | no data | no data | Check valve | MBSHI | LP-01191 | no data | no data | LO | 8" | no data | no data | no | Mitsu
Unit 1 | 01MPV01AA501 | no data | no data | no data | no data | BALL VALVE | MBSHIVL | LP-01193 | no data | no data | LO | 4" | no data | no data | no | Mitsu
Unit 1 | 01MPV01AA501 | no data | no data | no data | no data | Ball valve | MBSHI | LP-01193 | no data | no data | LO | 1-1/2" | no data | no data | no | Mitsu
Unit 1 | 01MPV01AA502 | no data | no data | no data | no data | BALL VALVE | MBSHIVL | LP-01193 | no data | no data | LO | 4" | no data | no data | no | Mitsu
Unit 1 | 01MPV01AA502 | no data | no data | no data | no data | Ball valve | MBSHI | LP-01193 | no data | no data | LO | 1-1/2" | no data | no data | no | Mitsu
Unit 1 | 01MPV01AA503 | no data | no data | no data | no data | BALL VALVE | MBSHIVL | LP-01193 | no data | no data | LO | 4" | no data | no data | no | Mitsu
Unit 1 | 01MPV01AA503 | no data | no data | no data | no data | Ball valve | MBSHI | LP-01193 | no data | no data | LO | 1-1/2" | no data | no data | no | Mitsu
Unit 1 | 01MPV01AA801 | no data | no data | no data | no data | GLOBE VALVE | MBSHIVL | LP-01191 | no data | no data | LO | 3/4" | no data | no data | no | Mitsu
Unit 1 | 01MPV01AA801 | no data | no data | no data | no data | Gate valve | MBSHI | LP-01191 | no data | no data | LO | 3/4" | no data | no data | no | Mitsu
Unit 1 | 01MPV01AA802 | no data | no data | no data | no data | GLOBE VALVE | MBSHIVL | LP-01191 | no data | no data | LO | 3/4" | no data | no data | no | Mitsu
Unit 1 | 01MPV01AA802 | no data | no data | no data | no data | Gate valve | MBSHI | LP-01191 | no data | no data | LO | 3/4" | no data | no data | no | Mitsu
Unit 1 | 01MPV01AA803 | no data | no data | no data | no data | GATE VALVE | MBSHIVL | LP-01191 | no data | no data | LO | 2" | no data | no data | no | Mitsu
Unit 1 | 01MPV01AA803 | no data | no data | no data | no data | Gate valve | MBSHI | LP-01191 | no data | no data | LO | 2" | no data | no data | no | Mitsu
Unit 1 | 01MPV01AA804 | no data | no data | no data | no data | GATE VALVE | MBSHIVL | LP-01191 | no data | no data | LO | 2" | no data | no data | no | Mitsu
Unit 1 | 01MPV01AA804 | no data | no data | no data | no data | Gate valve | MBSHI | LP-01191 | no data | no data | LO | 2" | no data | no data | no | Mitsu
Unit 1 | 01MPV01AA813 | no data | no data | no data | no data | GLOBE VALVE | MBSHIVL | LP-01191 | no data | no data | LO | 3/4" | no data | no data | no | Mitsu
Unit 1 | 01MPV01AA813 | no data | no data | no data | no data | Gate valve | MBSHI | LP-01191 | no data | no data | LO | 3/4" | no data | no data | no | Mitsu
Unit 1 | 01MPV01AA814 | no data | no data | no data | no data | GLOBE VALVE | MBSHIVL | LP-01191 | no data | no data | LO | 3/4" | no data | no data | no | Mitsu
Unit 1 | 01MPV01AA814 | no data | no data | no data | no data | Gate valve | MBSHI | LP-01191 | no data | no data | LO | 3/4" | no data | no data | no | Mitsu
Unit 1 | 01MPV01AA815 | no data | no data | no data | no data | GLOBE VALVE | MBSHIVL | LP-01191 | no data | no data | LO | 3/4" | no data | no data | no | Mitsu
Unit 1 | 01MPV01AA815 | no data | no data | no data | no data | Gate valve | MBSHI | LP-01191 | no data | no data | LO | 3/4" | no data | no data | no | Mitsu
Unit 1 | 01MPV01AA816 | no data | no data | no data | no data | GLOBE VALVE | MBSHIVL | LP-01191 | no data | no data | LO | 3/4" | no data | no data | no | Mitsu
Unit 1 | 01MPV01AA816 | no data | no data | no data | no data | Gate valve | MBSHI | LP-01191 | no data | no data | LO | 3/4" | no data | no data | no | Mitsu
Unit 1 | 01MPV01AA817 | no data | no data | no data | no data | GLOBE VALVE | MBSHIVL | LP-01191 | no data | no data | LO | 3/4" | no data | no data | no | Mitsu
Unit 1 | 01MPV01AA817 | no data | no data | no data | no data | Gate valve | MBSHI | LP-01191 | no data | no data | LO | 3/4" | no data | no data | no | Mitsu
Unit 1 | 01MPV01AA821 | no data | no data | no data | no data | GLOBE VALVE | MBSHIVL | LP-01191 | no data | no data | LO | 3/4" | no data | no data | no | Mitsu
Unit 1 | 01MPV01AA821 | no data | no data | no data | no data | Gate valve | MBSHI | LP-01191 | no data | no data | LO | 3/4" | no data | no data | no | Mitsu
Unit 1 | 01MPV01AA822 | no data | no data | no data | no data | GLOBE VALVE | MBSHIVL | LP-01191 | no data | no data | LO | 3/4" | no data | no data | no | Mitsu
Unit 1 | 01MPV01AA822 | no data | no data | no data | no data | Gate valve | MBSHI | LP-01191 | no data | no data | LO | 3/4" | no data | no data | no | Mitsu
Unit 1 | 01MPV01AA823 | no data | no data | no data | no data | GLOBE VALVE | MBSHIVL | LP-01191 | no data | no data | LO | 3/4" | no data | no data | no | Mitsu
Unit 1 | 01MPV01AA823 | no data | no data | no data | no data | Gate valve | MBSHI | LP-01191 | no data | no data | LO | 3/4" | no data | no data | no | Mitsu
Unit 1 | 01MPV01AA824 | no data | no data | no data | no data | GLOBE VALVE | MBSHIVL | LP-01191 | no data | no data | LO | 3/4" | no data | no data | no | Mitsu
Unit 1 | 01MPV01AA824 | no data | no data | no data | no data | Gate valve | MBSHI | LP-01191 | no data | no data | LO | 3/4" | no data | no data | no | Mitsu
Unit 1 | 01MPV01AA841 | no data | no data | no data | no data | GLOBE VALVE | MBSHIVL | LP-01191 | no data | no data | LO | 3/4" | no data | no data | no | Mitsu
Unit 1 | 01MPV01AA841 | no data | no data | no data | no data | Gate valve | MBSHI | LP-01191 | no data | no data | LO | 3/4" | no data | no data | no | Mitsu
Unit 1 | 01MPV01AA851 | no data | no data | no data | no data | GLOBE VALVE | MBSHIVL | LP-01191 | no data | no data | LO | 3/4" | no data | no data | no | Mitsu
Unit 1 | 01MPV01AA851 | no data | no data | no data | no data | Gate valve | MBSHI | LP-01191 | no data | no data | LO | 3/4" | no data | no data | no | Mitsu
Unit 1 | 01MPV01AA852 | no data | no data | no data | no data | GLOBE VALVE | MBSHIVL | LP-01191 | no data | no data | LO | 3/4" | no data | no data | no | Mitsu
Unit 1 | 01MPV01AA852 | no data | no data | no data | no data | Gate valve | MBSHI | LP-01191 | no data | no data | LO | 3/4" | no data | no data | no | Mitsu
Unit 1 | 01MPV01AA902 | no data | no data | no data | no data | GLOBE VALVE | MBSHIVL | LP-01193 | no data | no data | LO | 1" | no data | no data | no | Mitsu
Unit 1 | 01MPV01AA902 | no data | no data | no data | no data | Gate valve | MBSHI | LP-01193 | no data | no data | LO | 1" | no data | no data | no | Mitsu
Unit 1 | 01MPV01AA903 | no data | no data | no data | no data | GLOBE VALVE | MBSHIVL | LP-01193 | no data | no data | LO | 1" | no data | no data | no | Mitsu
Unit 1 | 01MPV01AA903 | no data | no data | no data | no data | Gate valve | MBSHI | LP-01193 | no data | no data | LO | 1" | no data | no data | no | Mitsu
Unit 1 | 01MPV01AA905 | Accumulator Tank "B" drain valve | LUBE OIL TANK | no data | no data | GLOBE VALVE | MBSHIVL | LP-01193 | CLOSED | CLOSED | LO | 1" | 5954.0 | no data | no | Mitsu
Unit 1 | 01MPV01AA905 | Accumulator Tank "B" drain valve | LUBE OIL TANK | no data | no data | Globe valve | MBSHI | LP-01193 | CLOSED | CLOSED | LO | 1/2" | 5954.0 | no data | no | Mitsu
Unit 1 | 01MPV01AA906 | Accumulator Tank "C" drain valve | LUBE OIL TANK | no data | no data | GLOBE VALVE | MBSHIVL | LP-01193 | CLOSED | CLOSED | LO | 1" | 5953.0 | no data | no | Mitsu
Unit 1 | 01MPV01AA906 | Accumulator Tank "C" drain valve | LUBE OIL TANK | no data | no data | Globe valve | MBSHI | LP-01193 | CLOSED | CLOSED | LO | 1/2" | 5953.0 | no data | no | Mitsu
Unit 1 | 01MPV01AA907 | Accumulator Tank "D" drain | LUBE OIL TANK | no data | no data | GLOBE VALVE | MBSHIVL | LP-01193 | CLOSED | OPEN | LO | 1" | 5952.0 | no data | no | Mitsu
Unit 1 | 01MPV01AA907 | Accumulator Tank "D" drain | LUBE OIL TANK | no data | no data | Globe valve | MBSHI | LP-01193 | CLOSED | OPEN | LO | 1/2" | 5952.0 | no data | no | Mitsu
Unit 1 | 01MPV01AA910 | no data | no data | no data | no data | GLOBE VALVE | MBSHIVL | LP-01193 | no data | no data | LO | 1" | no data | no data | no | Mitsu
Unit 1 | 01MPV01AA910 | no data | no data | no data | no data | Gate valve | MBSHI | LP-01193 | no data | no data | LO | 1" | no data | no data | no | Mitsu
Unit 1 | 01MPV01AA911 | North Filter Dirty Side drain | no data | no data | no data | GLOBE VALVE | MBSHIVL | LP-01191 | CLOSED | CLOSED | LO | 1-1/2" | 5962.0 | no data | no | Mitsu
Unit 1 | 01MPV01AA911 | North Filter Dirty Side drain | no data | no data | no data | Globe valve | MBSHI | LP-01191 | CLOSED | CLOSED | LO | 1-1/2" | 5962.0 | no data | no | Mitsu
Unit 1 | 01MPV01AA912 | North Filter Clean Side Drain | no data | no data | no data | GLOBE VALVE | MBSHIVL | LP-01191 | CLOSED | CLOSED | LO | 1-1/2" | 5961.0 | no data | no | Mitsu
Unit 1 | 01MPV01AA912 | North Filter Clean Side Drain | no data | no data | no data | Globe valve | MBSHI | LP-01191 | CLOSED | CLOSED | LO | 1-1/2" | 5961.0 | no data | no | Mitsu
Unit 1 | 01MPV01AA914 | South Filter Clean side drain | LUBE OIL TANK | no data | no data | GLOBE VALVE | MBSHIVL | LP-01191 | CLOSED | OPEN | LO | 1-1/2" | 5958.0 | no data | no | Mitsu
Unit 1 | 01MPV01AA914 | South Filter Clean side drain | LUBE OIL TANK | no data | no data | Globe valve | MBSHI | LP-01191 | CLOSED | OPEN | LO | 1-1/2" | 5958.0 | no data | no | Mitsu
Unit 1 | 01MPV01AA915 | no data | no data | no data | no data | GLOBE VALVE | MBSHIVL | LP-01191 | no data | no data | LO | 1-1/2" | no data | no data | no | Mitsu
Unit 1 | 01MPV01AA915 | no data | no data | no data | no data | Globe valve | MBSHI | LP-01191 | no data | no data | LO | 1-1/2" | no data | no data | no | Mitsu
Unit 1 | 01MPV01AA918 | South Filter Vent | no data | no data | no data | GLOBE VALVE | MBSHIVL | LP-01191 | OPEN | CLOSED | LO | 1" | 5960.0 | no data | no | Mitsu
Unit 1 | 01MPV01AA918 | South Filter Vent | no data | no data | no data | Globe valve | MBSHI | LP-01191 | OPEN | CLOSED | LO | 1" | 5960.0 | no data | no | Mitsu
Unit 1 | 01MPV01AA919 | no data | no data | no data | no data | GLOBE VALVE | MBSHIVL | LP-01191 | no data | no data | LO | 1" | no data | no data | no | Mitsu
Unit 1 | 01MPV01AA919 | no data | no data | no data | no data | Globe valve | MBSHI | LP-01191 | no data | no data | LO | 1" | no data | no data | no | Mitsu
Unit 1 | 01MPV01AA920 | no data | no data | no data | no data | GATE VALVE | MBSHIVL | LP-01193 | no data | no data | LO | 1" | no data | no data | no | Mitsu
Unit 1 | 01MPV01AA920 | no data | no data | no data | no data | Ball valve | MBSHI | LP-01193 | no data | no data | LO | 1" | no data | no data | no | Mitsu
Unit 1 | 01MPV01AA930 | no data | no data | no data | no data | GLOBE VALVE | MBSHIVL | LP-01191 | no data | no data | LO | 1" | no data | no data | no | Mitsu
Unit 1 | 01MPV01AA930 | no data | no data | no data | no data | Globe valve | MBSHI | LP-01191 | no data | no data | LO | 1" | no data | no data | no | Mitsu
Unit 1 | 01MPV01AA931 | no data | no data | no data | no data | GLOBE VALVE | MBSHIVL | LP-01193 | no data | no data | LO | 1" | no data | no data | no | Mitsu
Unit 1 | 01MPV01AA931 | no data | no data | no data | no data | Gate valve | MBSHI | LP-01193 | no data | no data | LO | 1" | no data | no data | no | Mitsu
Unit 1 | 01MPV01AA932 | no data | no data | no data | no data | GLOBE VALVE | MBSHIVL | LP-01193 | no data | no data | LO | 1" | no data | no data | no | Mitsu
Unit 1 | 01MPV01AA932 | no data | no data | no data | no data | Gate valve | MBSHI | LP-01193 | no data | no data | LO | 1" | no data | no data | no | Mitsu
Unit 1 | 01MPV03AA201 | no data | no data | no data | no data | BUTTERFLY VALVE | MBSHIVL | LP-01194 | no data | no data | LO | 8" | no data | no data | no | Mitsu
Unit 1 | 01MPV03AA201 | no data | no data | no data | no data | Butterfly valve | MBSHI | LP-01194 | no data | no data | LO | 10" | no data | no data | no | Mitsu
Unit 1 | 01MPV03AA202 | no data | no data | no data | no data | BUTTERFLY VALVE | MBSHIVL | LP-01194 | no data | no data | LO | 8" | no data | no data | no | Mitsu
Unit 1 | 01MPV03AA202 | no data | no data | no data | no data | Butterfly valve | MBSHI | LP-01194 | no data | no data | LO | 10" | no data | no data | no | Mitsu
Unit 1 | 01MPV03AA204 | no data | no data | no data | no data | BUTTERFLY VALVE | MBSHIVL | LP-01194 | no data | no data | LO | 8" | no data | no data | no | Mitsu
Unit 1 | 01MPV03AA204 | no data | no data | no data | no data | Butterfly valve | MBSHI | LP-01194 | no data | no data | LO | 10" | no data | no data | no | Mitsu
Unit 1 | 01MPV03AA207 | no data | no data | no data | no data | BUTTERFLY VALVE | MBSHIVL | LP-01194 | no data | no data | LO | 8" | no data | no data | no | Mitsu
Unit 1 | 01MPV03AA207 | no data | no data | no data | no data | Butterfly valve | MBSHI | LP-01194 | no data | no data | LO | 10" | no data | no data | no | Mitsu
Unit 1 | 01MPV03AA208 | no data | no data | no data | no data | BUTTERFLY VALVE | MBSHIVL | LP-01194 | no data | no data | LO | 8" | no data | no data | no | Mitsu
Unit 1 | 01MPV03AA208 | no data | no data | no data | no data | Butterfly valve | MBSHI | LP-01194 | no data | no data | LO | 10" | no data | no data | no | Mitsu
Unit 1 | 01MPV03AA301 | no data | no data | no data | no data | CHECK VALVE | MBSHIVL | LP-01194 | no data | no data | LO | 8" | no data | no data | no | Mitsu
Unit 1 | 01MPV03AA301 | no data | no data | no data | no data | Check valve | MBSHI | LP-01194 | no data | no data | LO | 10" | no data | no data | no | Mitsu
Unit 1 | 01MPV03AA302 | no data | no data | no data | no data | CHECK VALVE | MBSHIVL | LP-01194 | no data | no data | LO | 8" | no data | no data | no | Mitsu
Unit 1 | 01MPV03AA302 | no data | no data | no data | no data | Check valve | MBSHI | LP-01194 | no data | no data | LO | 10" | no data | no data | no | Mitsu
Unit 1 | 01MPV03AA801 | no data | no data | no data | no data | GLOBE VALVE | MBSHIVL | LP-01194 | no data | no data | LO | 3/4" | no data | no data | no | Mitsu
Unit 1 | 01MPV03AA801 | no data | no data | no data | no data | Ball valve | MBSHI | LP-01194 | no data | no data | LO | 3/4" | no data | no data | no | Mitsu
Unit 1 | 01MPV03AA802 | no data | no data | no data | no data | GLOBE VALVE | MBSHIVL | LP-01194 | no data | no data | LO | 3/4" | no data | no data | no | Mitsu
Unit 1 | 01MPV03AA802 | no data | no data | no data | no data | Ball valve | MBSHI | LP-01194 | no data | no data | LO | 3/4" | no data | no data | no | Mitsu
Unit 1 | 01MPV03AA902 | no data | no data | no data | no data | GLOBE VALVE | MBSHIVL | LP-01194 | no data | no data | LO | 1" | no data | no data | no | Mitsu
Unit 1 | 01MPV03AA902 | no data | no data | no data | no data | Ball valve | MBSHI | LP-01194 | no data | no data | LO | 1" | no data | no data | no | Mitsu
Unit 1 | 01MPV03AA903 | no data | no data | no data | no data | GLOBE VALVE | MBSHIVL | LP-01194 | no data | no data | LO | 1" | no data | no data | no | Mitsu
Unit 1 | 01MPV03AA903 | no data | no data | no data | no data | Ball valve | MBSHI | LP-01194 | no data | no data | LO | 1" | no data | no data | no | Mitsu
Unit 1 | 01MPV21AA103 | no data | no data | no data | no data | CHECK VALVE | MBSHIVL | LP-01195 | no data | no data | LO | 2" | no data | no data | no | Mitsu
Unit 1 | 01MPV21AA103 | no data | no data | no data | no data | Check valve | MBSHI | LP-01195 | no data | no data | LO | 1-1/2" | no data | no data | no | Mitsu
Unit 1 | 01MPV21AA106 | no data | no data | no data | no data | GATE VALVE | MBSHIVL | LP-01195 | no data | no data | LO | 2" | no data | no data | no | Mitsu
Unit 1 | 01MPV21AA106 | no data | no data | no data | no data | Gate valve | MBSHI | LP-01195 | no data | no data | LO | 1-1/2" | no data | no data | no | Mitsu
Unit 1 | 01MPV21AA801 | no data | no data | no data | no data | GLOBE VALVE | MBSHIVL | LP-01195 | no data | no data | LO | 3/4" | no data | no data | no | Mitsu
Unit 1 | 01MPV21AA801 | no data | no data | no data | no data | Ball valve | MBSHI | LP-01195 | no data | no data | LO | 3/4" | no data | no data | no | Mitsu
Unit 1 | 01MPV21AA802 | no data | no data | no data | no data | GLOBE VALVE | MBSHIVL | LP-01195 | no data | no data | LO | 3/4" | no data | no data | no | Mitsu
Unit 1 | 01MPV21AA802 | no data | no data | no data | no data | Ball valve | MBSHI | LP-01195 | no data | no data | LO | 3/4" | no data | no data | no | Mitsu
Unit 1 | 01MPV21AA803 | no data | no data | no data | no data | GLOBE VALVE | MBSHIVL | LP-01195 | no data | no data | LO | 3/4" | no data | no data | no | Mitsu
Unit 1 | 01MPV21AA803 | no data | no data | no data | no data | Globe valve | MBSHI | LP-01195 | no data | no data | LO | 3/4" | no data | no data | no | Mitsu
Unit 1 | 01MPV21AA804 | no data | no data | no data | no data | GLOBE VALVE | MBSHIVL | LP-01195 | no data | no data | LO | 3/4" | no data | no data | no | Mitsu
Unit 1 | 01MPV21AA804 | no data | no data | no data | no data | Globe valve | MBSHI | LP-01195 | no data | no data | LO | 3/4" | no data | no data | no | Mitsu
Unit 1 | 01MPV21AA807 | no data | no data | no data | no data | GLOBE VALVE | MBSHIVL | LP-01195 | no data | no data | LO | 1/2" | no data | no data | no | Mitsu
Unit 1 | 01MPV21AA807 | no data | no data | no data | no data | Needle valve | MBSHI | LP-01195 | no data | no data | LO | 1/2" | no data | no data | no | Mitsu
Unit 1 | 01MPV21AA808 | no data | no data | no data | no data | GLOBE VALVE | MBSHIVL | LP-01195 | no data | no data | LO | 1/2" | no data | no data | no | Mitsu
Unit 1 | 01MPV21AA808 | no data | no data | no data | no data | Needle valve | MBSHI | LP-01195 | no data | no data | LO | 1/2" | no data | no data | no | Mitsu
Unit 1 | 01MPV21AA809 | no data | no data | no data | no data | GLOBE VALVE | MBSHIVL | LP-01195 | no data | no data | LO | 3/4" | no data | no data | no | Mitsu
Unit 1 | 01MPV21AA809 | no data | no data | no data | no data | Ball valve | MBSHI | LP-01195 | no data | no data | LO | 3/4" | no data | no data | no | Mitsu
Unit 1 | 01MPV21AA902 | no data | no data | no data | no data | GLOBE VALVE | MBSHIVL | LP-01195 | no data | no data | LO | 3/4" | no data | no data | no | Mitsu
Unit 1 | 01MPV21AA902 | no data | no data | no data | no data | Globe valve | MBSHI | LP-01195 | no data | no data | LO | 3/4" | no data | no data | no | Mitsu
Unit 1 | 01MPV21AA903 | no data | no data | no data | no data | GLOBE VALVE | MBSHIVL | LP-01195 | no data | no data | LO | 3/4" | no data | no data | no | Mitsu
Unit 1 | 01MPV21AA903 | no data | no data | no data | no data | Gate valve | MBSHI | LP-01195 | no data | no data | LO | 3/4" | no data | no data | no | Mitsu
Unit 1 | 01MPX01AA001 | no data | no data | no data | no data | BALL VALVE | MBSHIVL | LP-01196 | no data | no data | OH | 2-1/2" | no data | no data | no | Mitsu
Unit 1 | 01MPX01AA001 | no data | no data | no data | no data | Ball valve | MBSHI | LP-01196 | no data | no data | OH | 3" | no data | no data | no | Mitsu
Unit 1 | 01MPX01AA004 | no data | no data | no data | no data | BALL VALVE | MBSHIVL | LP-01196 | no data | no data | OH | 2-1/2" | no data | no data | no | Mitsu
Unit 1 | 01MPX01AA004 | no data | no data | no data | no data | Ball valve | MBSHI | LP-01196 | no data | no data | OH | 3" | no data | no data | no | Mitsu
Unit 1 | 01MPX01AA014 | no data | no data | no data | no data | GLOBE VALVE | MBSHIVL | LP-01196 | no data | no data | OH | 1/2" | no data | no data | no | Mitsu
Unit 1 | 01MPX01AA014 | no data | no data | no data | no data | Globe valve | MBSHI | LP-01196 | no data | no data | OH | 2" | no data | no data | no | Mitsu
Unit 1 | 01MPX01AA015 | no data | no data | no data | no data | CHECK VALVE | MBSHIVL | LP-01196 | no data | no data | OH | 1/2" | no data | no data | no | Mitsu
Unit 1 | 01MPX01AA015 | no data | no data | no data | no data | Check valve | MBSHI | LP-01196 | no data | no data | OH | 2" | no data | no data | no | Mitsu
Unit 1 | 01MPX01AA106 | no data | no data | no data | no data | BALL VALVE | MBSHIVL | LP-01196 | no data | no data | OH | 1-1/4" | no data | no data | no | Mitsu
Unit 1 | 01MPX01AA106 | no data | no data | no data | no data | Ball valve | MBSHI | LP-01196 | no data | no data | OH | 1/4" | no data | no data | no | Mitsu
Unit 1 | 01MPX01AA107 | no data | no data | no data | no data | CHECK VALVE | MBSHIVL | LP-01196 | no data | no data | OH | 1-1/4" | no data | no data | no | Mitsu
Unit 1 | 01MPX01AA107 | no data | no data | no data | no data | Check valve | MBSHI | LP-01196 | no data | no data | OH | 1/4" | no data | no data | no | Mitsu
Unit 1 | 01MPX01AA115 | no data | no data | no data | no data | BALL VALVE | MBSHIVL | LP-01196 | no data | no data | OH | 1" | no data | no data | no | Mitsu
Unit 1 | 01MPX01AA115 | no data | no data | no data | no data | Ball valve | MBSHI | LP-01196 | no data | no data | OH | 1/2" | no data | no data | no | Mitsu
Unit 1 | 01MPX01AA116 | no data | no data | no data | no data | BALL VALVE | MBSHIVL | LP-01196 | no data | no data | OH | 1" | no data | no data | no | Mitsu
Unit 1 | 01MPX01AA116 | no data | no data | no data | no data | Ball valve | MBSHI | LP-01196 | no data | no data | OH | 1/2" | no data | no data | no | Mitsu
Unit 1 | 01MPX01AA118 | no data | no data | no data | no data | GLOBE VALVE | MBSHIVL | LP-01196 | no data | no data | OH | 1/2" | no data | no data | no | Mitsu
Unit 1 | 01MPX01AA118 | no data | no data | no data | no data | Ball valve | MBSHI | LP-01196 | no data | no data | OH | 1-1/2" | no data | no data | no | Mitsu
Unit 1 | 01MPX01AA174 | no data | no data | no data | no data | BALL VALVE | MBSHIVL | LP-01196 | no data | no data | OH | 2" | no data | no data | no | Mitsu
Unit 1 | 01MPX01AA174 | no data | no data | no data | no data | Ball valve | MBSHI | LP-01196 | no data | no data | OH | 2" | no data | no data | no | Mitsu
Unit 1 | 01MPX01AA177 | no data | no data | no data | no data | BALL VALVE | MBSHIVL | LP-01196 | no data | no data | OH | 2" | no data | no data | no | Mitsu
Unit 1 | 01MPX01AA177 | no data | no data | no data | no data | Ball valve | MBSHI | LP-01196 | no data | no data | OH | 2" | no data | no data | no | Mitsu
Unit 1 | 01MPX01AA301 | no data | no data | no data | no data | BALL VALVE | MBSHIVL | LP-01196 | no data | no data | OH | 3/4" | no data | no data | no | Mitsu
Unit 1 | 01MPX01AA301 | no data | no data | no data | no data | Ball valve | MBSHI | LP-01196 | no data | no data | OH | 3/4" | no data | no data | no | Mitsu
Unit 1 | 01MPX01AA306 | no data | no data | no data | no data | BALL VALVE | MBSHIVL | LP-01196 | no data | no data | OH | 1/2" | no data | no data | no | Mitsu
Unit 1 | 01MPX01AA306 | no data | no data | no data | no data | Ball valve | MBSHI | LP-01196 | no data | no data | OH | 1/2" | no data | no data | no | Mitsu
Unit 1 | 01MPX01AA307 | no data | no data | no data | no data | BALL VALVE | MBSHIVL | LP-01196 | no data | no data | OH | 1/2" | no data | no data | no | Mitsu
Unit 1 | 01MPX01AA307 | no data | no data | no data | no data | Ball valve | MBSHI | LP-01196 | no data | no data | OH | 1/2" | no data | no data | no | Mitsu
Unit 1 | 01MPX01AA801 | no data | no data | no data | no data | NEEDLE VALVE | MBSHIVL | LP-01196 | no data | no data | OH | 1/2" | no data | no data | no | Mitsu
Unit 1 | 01MPX01AA801 | no data | no data | no data | no data | Needle valve | MBSHI | LP-01196 | no data | no data | OH | 1/2" | no data | no data | no | Mitsu
Unit 1 | 01MPX01AA802 | no data | no data | no data | no data | NEEDLE VALVE | MBSHIVL | LP-01196 | no data | no data | OH | 1/2" | no data | no data | no | Mitsu
Unit 1 | 01MPX01AA802 | no data | no data | no data | no data | Needle valve | MBSHI | LP-01196 | no data | no data | OH | 1/2" | no data | no data | no | Mitsu
Unit 1 | 01MPX01AA805 | no data | no data | no data | no data | NEEDLE VALVE | MBSHIVL | LP-01196 | no data | no data | OH | 1/2" | no data | no data | no | Mitsu
Unit 1 | 01MPX01AA805 | no data | no data | no data | no data | Needle valve | MBSHI | LP-01196 | no data | no data | OH | 1/2" | no data | no data | no | Mitsu
Unit 1 | 01MPX01AA816 | no data | no data | no data | no data | CHECK VALVE | MBSHIVL | LP-01196 | no data | no data | OH | 1/2" | no data | no data | no | Mitsu
Unit 1 | 01MPX01AA816 | no data | no data | no data | no data | Check valve | MBSHI | LP-01196 | no data | no data | OH | 2" | no data | no data | no | Mitsu
Unit 1 | 01MPX01AA822 | no data | no data | no data | no data | GLOBE VALVE | MBSHIVL | LP-01196 | no data | no data | OH | 3/4" | no data | no data | no | Mitsu
Unit 1 | 01MPX01AA822 | no data | no data | no data | no data | Globe valve | MBSHI | LP-01196 | no data | no data | OH | 2" | no data | no data | no | Mitsu
Unit 1 | 01MPX01AA823 | no data | no data | no data | no data | GLOBE VALVE | MBSHIVL | LP-01196 | no data | no data | OH | 3/4" | no data | no data | no | Mitsu
Unit 1 | 01MPX01AA823 | no data | no data | no data | no data | Globe valve | MBSHI | LP-01196 | no data | no data | OH | 2" | no data | no data | no | Mitsu
Unit 1 | 01MPX01AA824 | no data | no data | no data | no data | NEEDLE VALVE | MBSHIVL | LP-01196 | no data | no data | OH | 1/4" | no data | no data | no | Mitsu
Unit 1 | 01MPX01AA824 | no data | no data | no data | no data | Globe valve | MBSHI | LP-01196 | no data | no data | OH | 1/4" | no data | no data | no | Mitsu
Unit 1 | 01MPX01AA850 | no data | no data | no data | no data | BALL VALVE | MBSHIVL | LP-01196 | no data | no data | OH | 3/4" | no data | no data | no | Mitsu
Unit 1 | 01MPX01AA850 | no data | no data | no data | no data | Ball valve | MBSHI | LP-01196 | no data | no data | OH | 3/4" | no data | no data | no | Mitsu
Unit 1 | 01MPX01AA901 | no data | no data | no data | no data | BALL VALVE | MBSHIVL | LP-01196 | no data | no data | OH | 1-1/2" | no data | no data | no | Mitsu
Unit 1 | 01MPX01AA901 | no data | no data | no data | no data | Ball valve | MBSHI | LP-01196 | no data | no data | OH | 1-1/2" | no data | no data | no | Mitsu
Unit 1 | 01MPX01AA902 | no data | no data | no data | no data | GLOBE VALVE | MBSHIVL | LP-01196 | no data | no data | OH | 1/2" | no data | no data | no | Mitsu
Unit 1 | 01MPX01AA902 | no data | no data | no data | no data | Globe valve | MBSHI | LP-01196 | no data | no data | OH | 1/2" | no data | no data | no | Mitsu
Unit 1 | 01MPX01AA904 | no data | no data | no data | no data | BALL VALVE | MBSHIVL | LP-01196 | no data | no data | OH | 3/4" | no data | no data | no | Mitsu
Unit 1 | 01MPX01AA904 | no data | no data | no data | no data | Ball valve | MBSHI | LP-01196 | no data | no data | OH | 3/4" | no data | no data | no | Mitsu
Unit 1 | 01MPX01AA905 | no data | no data | no data | no data | BALL VALVE | MBSHIVL | LP-01196 | no data | no data | OH | 3/4" | no data | no data | no | Mitsu
Unit 1 | 01MPX01AA905 | no data | no data | no data | no data | Ball valve | MBSHI | LP-01196 | no data | no data | OH | 3/4" | no data | no data | no | Mitsu
Unit 1 | 01MPX01AA906 | no data | no data | no data | no data | GLOBE VALVE | MBSHIVL | LP-01196 | no data | no data | OH | 1/2" | no data | no data | no | Mitsu
Unit 1 | 01MPX01AA906 | no data | no data | no data | no data | Ball valve | MBSHI | LP-01196 | no data | no data | OH | 1-1/2" | no data | no data | no | Mitsu
Unit 1 | 01MPX11AA041 | no data | no data | no data | no data | BALL VALVE | MBSHIVL | LP-01196 | no data | no data | OH | 2" | no data | no data | no | Mitsu
Unit 1 | 01MPX11AA041 | no data | no data | no data | no data | Ball valve | MBSHI | LP-01196 | no data | no data | OH | 2" | no data | no data | no | Mitsu
Unit 1 | 01MPX11AA042 | no data | no data | no data | no data | Globe valve | MBSHI | LP-01196 | no data | no data | OH | 2" | no data | no data | no | Mitsu
Unit 1 | 01MPX11AA042 | no data | no data | no data | no data | BALL VALVE | MBSHIVL | LP-01196 | no data | no data | OH | 1" | no data | no data | no | Mitsu
Unit 1 | 01MPX11AA043 | no data | no data | no data | no data | CHECK VALVE | MBSHIVL | LP-01196 | no data | no data | OH | 1" | no data | no data | no | Mitsu
Unit 1 | 01MPX11AA043 | no data | no data | no data | no data | Check valve | MBSHI | LP-01196 | no data | no data | OH | 1" | no data | no data | no | Mitsu
Unit 1 | 01MPX11AA044 | no data | no data | no data | no data | BALL VALVE | MBSHIVL | LP-01196 | no data | no data | OH | 1" | no data | no data | no | Mitsu
Unit 1 | 01MPX11AA044 | no data | no data | no data | no data | Globe valve | MBSHI | LP-01196 | no data | no data | OH | 1" | no data | no data | no | Mitsu
Unit 1 | 01MPX11AA046 | no data | no data | no data | no data | CHECK VALVE | MBSHIVL | LP-01196 | no data | no data | OH | 1" | no data | no data | no | Mitsu
Unit 1 | 01MPX11AA046 | no data | no data | no data | no data | Check valve | MBSHI | LP-01196 | no data | no data | OH | 1" | no data | no data | no | Mitsu
Unit 1 | 01MPX11AA047 | no data | no data | no data | no data | BALL VALVE | MBSHIVL | LP-01196 | no data | no data | OH | 1" | no data | no data | no | Mitsu
Unit 1 | 01MPX11AA047 | no data | no data | no data | no data | Globe valve | MBSHI | LP-01196 | no data | no data | OH | 1" | no data | no data | no | Mitsu
Unit 1 | 01MPX11AA301 | no data | no data | no data | no data | BALL VALVE | MBSHIVL | LP-01196 | no data | no data | OH | 2" | no data | no data | no | Mitsu
Unit 1 | 01MPX11AA301 | no data | no data | no data | no data | Ball valve | MBSHI | LP-01196 | no data | no data | OH | 2" | no data | no data | no | Mitsu
Unit 1 | 01MPX11AA821 | no data | no data | no data | no data | NEEDLE VALVE | MBSHIVL | LP-01196 | no data | no data | OH | 1/2" | no data | no data | no | Mitsu
Unit 1 | 01MPX11AA821 | no data | no data | no data | no data | Globe valve | MBSHI | LP-01196 | no data | no data | OH | 1" | no data | no data | no | Mitsu
Unit 1 | 01PGG01AA111 | no data | no data | no data | no data | BALL VALVE | MBSHIVL | LP-01196 | no data | no data | CW | 1-1/2" | no data | no data | no | Mitsu
Unit 1 | 01PGG01AA111 | no data | no data | no data | no data | Ball valve | MBSHI | LP-01196 | no data | no data | CW | 1-1/2" | no data | no data | no | Mitsu
Unit 1 | 01PGG02AA111 | no data | no data | no data | no data | BALL VALVE | MBSHIVL | LP-01196 | no data | no data | CW | 1-1/2" | no data | no data | no | Mitsu
Unit 1 | 01PGG02AA111 | no data | no data | no data | no data | Ball valve | MBSHI | LP-01196 | no data | no data | CW | 1-1/2" | no data | no data | no | Mitsu
Unit 1 | 01QEF13AA101 | no data | no data | no data | no data | GLOBE VALVE | MBSHIVL | LP-01221 | no data | no data | AC | 6" | no data | no data | no | Mitsu
Unit 1 | 01QEF13AA101 | no data | no data | no data | no data | Globe valve | MBSHI | LP-01221 | no data | no data | AP | 6" | no data | no data | no | Mitsu
Unit 1 | 01QEF13AA801 | no data | no data | no data | no data | GATE VALVE | MBSHIVL | LP-01221 | no data | no data | AC | 1" | no data | no data | no | Mitsu
Unit 1 | 01QEF13AA801 | no data | no data | no data | no data | Gate valve | MBSHI | LP-01221 | no data | no data | AP | 1" | no data | no data | no | Mitsu
Unit 1 | 01QFF11AA032 | no data | no data | no data | no data | CHECK VALVE | MBSHIVL | LP-01215 | no data | no data | AC | 1" | no data | no data | no | Mitsu
Unit 1 | 01QFF11AA032 | no data | no data | no data | no data | Check valve | MBSHI | LP-01218 | no data | no data | AC | 1" | no data | no data | no | Mitsu
Unit 1 | 01QFF11AA033 | PURGE AIR TO TCA SYSTEM | U1 CT ENCLOSURE GROUND LVL EAST | no data | no data | GLOBE VALVE | MBSHIVL | LP-01215 | OPEN | CLOSED | AC | 1" | 6650.0 | no data | no | Mitsu
Unit 1 | 01QFF11AA033 | PURGE AIR TO TCA SYSTEM | U1 CT ENCLOSURE GROUND LVL EAST | no data | no data | Globe valve | MBSHI | LP-01218 | OPEN | CLOSED | AC | 1" | 6650.0 | no data | no | Mitsu
Unit 1 | 01QFF11AA112 | no data | no data | no data | no data | GLOBE VALVE | MBSHIVL | LP-01226 | no data | no data | IA | 1/2" | no data | no data | no | Mitsu
Unit 1 | 01QFF11AA112 | no data | no data | no data | no data | Globe valve | MBSHI | LP-01226 | no data | no data | IA | 1/2" | no data | no data | no | Mitsu
Unit 1 | 01QFF11AA113 | no data | no data | no data | no data | GLOBE VALVE | MBSHIVL | LP-01226 | no data | no data | IA | 1/2" | no data | no data | no | Mitsu
Unit 1 | 01QFF11AA113 | no data | no data | no data | no data | Globe valve | MBSHI | LP-01226 | no data | no data | IA | 1/2" | no data | no data | no | Mitsu
Unit 1 | 01QFF11AA114 | no data | no data | no data | no data | GLOBE VALVE | MBSHIVL | LP-01226 | no data | no data | IA | 1-1/2" | no data | no data | no | Mitsu
Unit 1 | 01QFF11AA114 | no data | no data | no data | no data | Globe valve | MBSHI | LP-01226 | no data | no data | IA | 1-1/2" | no data | no data | no | Mitsu
Unit 1 | 01QFF11AA115 | no data | no data | no data | no data | GLOBE VALVE | MBSHIVL | LP-01226 | no data | no data | IA | 1/2" | no data | no data | no | Mitsu
Unit 1 | 01QFF11AA115 | no data | no data | no data | no data | Globe valve | MBSHI | LP-01226 | no data | no data | IA | 1/2" | no data | no data | no | Mitsu
Unit 1 | 01QFF11AA116 | no data | no data | no data | no data | NEEDLE VALVE | MBSHIVL | LP-01211 | no data | no data | IA | 1/2" | no data | no data | no | Mitsu
Unit 1 | 01QFF11AA116 | no data | no data | no data | no data | Needle valve | MBSHI | LP-01211 | no data | no data | IA | 1/2" | no data | no data | no | Mitsu
Unit 1 | 01QFF11AA117 | no data | no data | no data | no data | GLOBE VALVE | MBSHIVL | LP-01226 | no data | no data | IA | 1" | no data | no data | no | Mitsu
Unit 1 | 01QFF11AA117 | no data | no data | no data | no data | Globe valve | MBSHI | LP-01226 | no data | no data | IA | 1" | no data | no data | no | Mitsu
Unit 1 | 01QFF11AA118 | no data | no data | no data | no data | GLOBE VALVE | MBSHIVL | LP-01226 | no data | no data | IA | 1/2" | no data | no data | no | Mitsu
Unit 1 | 01QFF11AA118 | no data | no data | no data | no data | Globe valve | MBSHI | LP-01226 | no data | no data | IA | 1/2" | no data | no data | no | Mitsu
Unit 1 | 01QFF11AA121 | no data | no data | no data | no data | GLOBE VALVE | MBSHIVL | LP-01226 | no data | no data | IA | 1/2" | no data | no data | no | Mitsu
Unit 1 | 01QFF11AA121 | no data | no data | no data | no data | Globe valve | MBSHI | LP-01226 | no data | no data | IA | 1/2" | no data | no data | no | Mitsu
Unit 1 | 01QFF11AA122 | no data | no data | no data | no data | GLOBE VALVE | MBSHIVL | LP-01226 | no data | no data | IA | 1-1/2" | no data | no data | no | Mitsu
Unit 1 | 01QFF11AA122 | no data | no data | no data | no data | Globe valve | MBSHI | LP-01226 | no data | no data | IA | 1-1/2" | no data | no data | no | Mitsu
Unit 1 | 01QFF11AA123 | no data | no data | no data | no data | GLOBE VALVE | MBSHIVL | LP-01226 | no data | no data | IA | 1-1/2" | no data | no data | no | Mitsu
Unit 1 | 01QFF11AA123 | no data | no data | no data | no data | Globe valve | MBSHI | LP-01226 | no data | no data | IA | 1-1/2" | no data | no data | no | Mitsu
Unit 1 | 01QFF11AA125 | no data | no data | no data | no data | GLOBE VALVE | MBSHIVL | LP-01226 | no data | no data | IA | 1" | no data | no data | no | Mitsu
Unit 1 | 01QFF11AA125 | no data | no data | no data | no data | Globe valve | MBSHI | LP-01226 | no data | no data | IA | 1/2" | no data | no data | no | Mitsu
Unit 1 | 01QFF11AA126 | no data | no data | no data | no data | GLOBE VALVE | MBSHIVL | LP-01226 | no data | no data | IA | 1/2" | no data | no data | no | Mitsu
Unit 1 | 01QFF11AA126 | no data | no data | no data | no data | Globe valve | MBSHI | LP-01226 | no data | no data | IA | 1/2" | no data | no data | no | Mitsu
Unit 1 | 01QFF11AA152 | no data | no data | no data | no data | GLOBE VALVE | MBSHIVL | LP-01226 | no data | no data | IA | 1-1/2" | no data | no data | no | Mitsu
Unit 1 | 01QFF11AA152 | no data | no data | no data | no data | Globe valve | MBSHI | LP-01226 | no data | no data | IA | 1-1/2" | no data | no data | no | Mitsu
Unit 1 | 01QFF11AA202 | no data | no data | no data | no data | NEEDLE VALVE | MBSHIVL | LP-01203 | no data | no data | IA | 1-1/2" | no data | no data | no | Mitsu
Unit 1 | 01QFF11AA202 | no data | no data | no data | no data | Needle valve | MBSHI | LP-01203 | no data | no data | AC | 1-1/2" | no data | no data | no | Mitsu
Unit 1 | 01QFF11AA380 | no data | no data | no data | no data | GLOBE VALVE | MBSHIVL | LP-01226 | no data | no data | IA | 1/2" | no data | no data | no | Mitsu
Unit 1 | 01QFF11AA380 | no data | no data | no data | no data | Globe valve | MBSHI | LP-01226 | no data | no data | IA | 1/2" | no data | no data | no | Mitsu
Unit 1 | 01QFF11AA381 | no data | no data | no data | no data | GLOBE VALVE | MBSHIVL | LP-01226 | no data | no data | IA | 1/2" | no data | no data | no | Mitsu
Unit 1 | 01QFF11AA381 | no data | no data | no data | no data | Globe valve | MBSHI | LP-01226 | no data | no data | IA | 1/2" | no data | no data | no | Mitsu
Unit 1 | 01QFF11AA382 | no data | no data | no data | no data | GLOBE VALVE | MBSHIVL | LP-01226 | no data | no data | IA | 1/2" | no data | no data | no | Mitsu
Unit 1 | 01QFF11AA382 | no data | no data | no data | no data | Globe valve | MBSHI | LP-01226 | no data | no data | IA | 1/2" | no data | no data | no | Mitsu
Unit 1 | 01QFF11AA383 | no data | no data | no data | no data | GLOBE VALVE | MBSHIVL | LP-01226 | no data | no data | IA | 1" | no data | no data | no | Mitsu
Unit 1 | 01QFF11AA383 | no data | no data | no data | no data | Globe valve | MBSHI | LP-01226 | no data | no data | IA | 1" | no data | no data | no | Mitsu
Unit 1 | 01QFF11AA601 | no data | no data | no data | no data | GLOBE VALVE | MBSHIVL | LP-01226 | no data | no data | IA | 1" | no data | no data | no | Mitsu
Unit 1 | 01QFF11AA601 | no data | no data | no data | no data | Globe valve | MBSHI | LP-01226 | no data | no data | IA | 1" | no data | no data | no | Mitsu
Unit 1 | 01QFF11AA604 | no data | no data | no data | no data | GLOBE VALVE | MBSHIVL | LP-01226 | no data | no data | IA | 1/2" | no data | no data | no | Mitsu
Unit 1 | 01QFF11AA604 | no data | no data | no data | no data | Globe valve | MBSHI | LP-01226 | no data | no data | IA | 1/2" | no data | no data | no | Mitsu
Unit 1 | 01QFF11AA607 | no data | no data | no data | no data | GLOBE VALVE | MBSHIVL | LP-01226 | no data | no data | IA | 1/2" | no data | no data | no | Mitsu
Unit 1 | 01QFF11AA607 | no data | no data | no data | no data | Globe valve | MBSHI | LP-01226 | no data | no data | IA | 1/2" | no data | no data | no | Mitsu
Unit 1 | 01QFF11AA611 | no data | no data | no data | no data | GLOBE VALVE | MBSHIVL | LP-01226 | no data | no data | IA | 1" | no data | no data | no | Mitsu
Unit 1 | 01QFF11AA611 | no data | no data | no data | no data | Globe valve | MBSHI | LP-01226 | no data | no data | IA | 1" | no data | no data | no | Mitsu
Unit 1 | 01QFF11AA612 | no data | no data | no data | no data | GLOBE VALVE | MBSHIVL | LP-01226 | no data | no data | IA | 1/2" | no data | no data | no | Mitsu
Unit 1 | 01QFF11AA612 | no data | no data | no data | no data | Globe valve | MBSHI | LP-01226 | no data | no data | IA | 1/2" | no data | no data | no | Mitsu
Unit 1 | 01QFF11AA613 | no data | no data | no data | no data | GLOBE VALVE | MBSHIVL | LP-01226 | no data | no data | IA | 3/4" | no data | no data | no | Mitsu
Unit 1 | 01QFF11AA613 | no data | no data | no data | no data | Globe valve | MBSHI | LP-01226 | no data | no data | IA | 3/4" | no data | no data | no | Mitsu
Unit 1 | 01QFF11AA614 | no data | no data | no data | no data | GLOBE VALVE | MBSHIVL | LP-01226 | no data | no data | IA | 1/2" | no data | no data | no | Mitsu
Unit 1 | 01QFF11AA614 | no data | no data | no data | no data | Globe valve | MBSHI | LP-01226 | no data | no data | IA | 1/2" | no data | no data | no | Mitsu
Unit 1 | 01QFF11AA615 | no data | no data | no data | no data | GLOBE VALVE | MBSHIVL | LP-01226 | no data | no data | IA | 1/2" | no data | no data | no | Mitsu
Unit 1 | 01QFF11AA615 | no data | no data | no data | no data | Globe valve | MBSHI | LP-01226 | no data | no data | IA | 1/2" | no data | no data | no | Mitsu
Unit 1 | 01QFF11AA621 | no data | no data | no data | no data | GLOBE VALVE | MBSHIVL | LP-01226 | no data | no data | IA | 1" | no data | no data | no | Mitsu
Unit 1 | 01QFF11AA621 | no data | no data | no data | no data | Globe valve | MBSHI | LP-01226 | no data | no data | IA | 1" | no data | no data | no | Mitsu
Unit 1 | 01QFF11AA623 | no data | no data | no data | no data | GLOBE VALVE | MBSHIVL | LP-01226 | no data | no data | IA | 3/4" | no data | no data | no | Mitsu
Unit 1 | 01QFF11AA623 | no data | no data | no data | no data | Globe valve | MBSHI | LP-01226 | no data | no data | IA | 3/4" | no data | no data | no | Mitsu
Unit 1 | 01QFF11AA624 | no data | no data | no data | no data | GLOBE VALVE | MBSHIVL | LP-01226 | no data | no data | IA | 1/2" | no data | no data | no | Mitsu
Unit 1 | 01QFF11AA624 | no data | no data | no data | no data | Globe valve | MBSHI | LP-01226 | no data | no data | IA | 1/2" | no data | no data | no | Mitsu
Unit 1 | 01QFF11AA625 | no data | no data | no data | no data | GLOBE VALVE | MBSHIVL | LP-01226 | no data | no data | IA | 1/2" | no data | no data | no | Mitsu
Unit 1 | 01QFF11AA625 | no data | no data | no data | no data | Globe valve | MBSHI | LP-01226 | no data | no data | IA | 1/2" | no data | no data | no | Mitsu
Unit 1 | 01QFF11AA626 | no data | no data | no data | no data | GLOBE VALVE | MBSHIVL | LP-01226 | no data | no data | IA | 3/4" | no data | no data | no | Mitsu
Unit 1 | 01QFF11AA626 | no data | no data | no data | no data | Globe valve | MBSHI | LP-01226 | no data | no data | IA | 3/4" | no data | no data | no | Mitsu
Unit 1 | 01QFF11AA630 | no data | no data | no data | no data | GLOBE VALVE | MBSHIVL | LP-01226 | no data | no data | IA | 1" | no data | no data | no | Mitsu
Unit 1 | 01QFF11AA630 | no data | no data | no data | no data | Globe valve | MBSHI | LP-01226 | no data | no data | IA | 1" | no data | no data | no | Mitsu
Unit 1 | 01QFF11AA631 | no data | no data | no data | no data | GLOBE VALVE | MBSHIVL | LP-01226 | no data | no data | IA | 1/2" | no data | no data | no | Mitsu
Unit 1 | 01QFF11AA631 | no data | no data | no data | no data | Globe valve | MBSHI | LP-01226 | no data | no data | IA | 1/2" | no data | no data | no | Mitsu
Unit 1 | 01QFF11AA632 | no data | no data | no data | no data | GLOBE VALVE | MBSHIVL | LP-01226 | no data | no data | IA | 1/2" | no data | no data | no | Mitsu
Unit 1 | 01QFF11AA632 | no data | no data | no data | no data | Globe valve | MBSHI | LP-01226 | no data | no data | IA | 1/2" | no data | no data | no | Mitsu
Unit 1 | 01QFF11AA633 | no data | no data | no data | no data | GLOBE VALVE | MBSHIVL | LP-01226 | no data | no data | IA | 1/2" | no data | no data | no | Mitsu
Unit 1 | 01QFF11AA633 | no data | no data | no data | no data | Globe valve | MBSHI | LP-01226 | no data | no data | IA | 1/2" | no data | no data | no | Mitsu
Unit 1 | 01QFF11AA640 | no data | no data | no data | no data | GLOBE VALVE | MBSHIVL | LP-01226 | no data | no data | IA | 1" | no data | no data | no | Mitsu
Unit 1 | 01QFF11AA640 | no data | no data | no data | no data | Globe valve | MBSHI | LP-01226 | no data | no data | IA | 1-1/2" | no data | no data | no | Mitsu
Unit 1 | 01QFF11AA641 | no data | no data | no data | no data | GLOBE VALVE | MBSHIVL | LP-01226 | no data | no data | IA | 1" | no data | no data | no | Mitsu
Unit 1 | 01QFF11AA641 | no data | no data | no data | no data | Globe valve | MBSHI | LP-01226 | no data | no data | IA | 1" | no data | no data | no | Mitsu
Unit 1 | 01QFF11AA642 | no data | no data | no data | no data | GLOBE VALVE | MBSHIVL | LP-01226 | no data | no data | IA | 1" | no data | no data | no | Mitsu
Unit 1 | 01QFF11AA642 | no data | no data | no data | no data | Globe valve | MBSHI | LP-01226 | no data | no data | IA | 1" | no data | no data | no | Mitsu
Unit 1 | 01QFF11AA643 | no data | no data | no data | no data | GLOBE VALVE | MBSHIVL | LP-01226 | no data | no data | IA | 3/4" | no data | no data | no | Mitsu
Unit 1 | 01QFF11AA643 | no data | no data | no data | no data | Globe valve | MBSHI | LP-01226 | no data | no data | IA | 1" | no data | no data | no | Mitsu
Unit 1 | 01QFF11AA650 | no data | no data | no data | no data | GLOBE VALVE | MBSHIVL | LP-01226 | no data | no data | IA | 1" | no data | no data | no | Mitsu
Unit 1 | 01QFF11AA650 | no data | no data | no data | no data | Globe valve | MBSHI | LP-01226 | no data | no data | IA | 1" | no data | no data | no | Mitsu
Unit 1 | 01QFF11AA651 | no data | no data | no data | no data | GLOBE VALVE | MBSHIVL | LP-01226 | no data | no data | IA | 1/2" | no data | no data | no | Mitsu
Unit 1 | 01QFF11AA651 | no data | no data | no data | no data | Globe valve | MBSHI | LP-01226 | no data | no data | IA | 1/2" | no data | no data | no | Mitsu
Unit 1 | 01QFF11AA652 | no data | no data | no data | no data | GLOBE VALVE | MBSHIVL | LP-01226 | no data | no data | IA | 1/2" | no data | no data | no | Mitsu
Unit 1 | 01QFF11AA652 | no data | no data | no data | no data | Globe valve | MBSHI | LP-01226 | no data | no data | IA | 1/2" | no data | no data | no | Mitsu
Unit 1 | 01QFF11AA661 | no data | no data | no data | no data | GLOBE VALVE | MBSHIVL | LP-01226 | no data | no data | IA | 1/2" | no data | no data | no | Mitsu
Unit 1 | 01QFF11AA661 | no data | no data | no data | no data | Globe valve | MBSHI | LP-01226 | no data | no data | IA | 1/2" | no data | no data | no | Mitsu
Unit 1 | 01QFF11AA662 | no data | no data | no data | no data | GLOBE VALVE | MBSHIVL | LP-01226 | no data | no data | IA | 1/2" | no data | no data | no | Mitsu
Unit 1 | 01QFF11AA662 | no data | no data | no data | no data | Globe valve | MBSHI | LP-01226 | no data | no data | IA | 1/2" | no data | no data | no | Mitsu
Unit 1 | 01QFF11AA664 | no data | no data | no data | no data | GLOBE VALVE | MBSHIVL | LP-01226 | no data | no data | IA | 1/2" | no data | no data | no | Mitsu
Unit 1 | 01QFF11AA664 | no data | no data | no data | no data | Globe valve | MBSHI | LP-01226 | no data | no data | IA | 1/2" | no data | no data | no | Mitsu
Unit 1 | 01QFF11AA665 | no data | no data | no data | no data | GLOBE VALVE | MBSHIVL | LP-01226 | no data | no data | IA | 1/2" | no data | no data | no | Mitsu
Unit 1 | 01QFF11AA665 | no data | no data | no data | no data | Globe valve | MBSHI | LP-01226 | no data | no data | IA | 1/2" | no data | no data | no | Mitsu
Unit 1 | 01QFF11AA670 | no data | no data | no data | no data | GLOBE VALVE | MBSHIVL | LP-01226 | no data | no data | IA | 1" | no data | no data | no | Mitsu
Unit 1 | 01QFF11AA670 | no data | no data | no data | no data | Globe valve | MBSHI | LP-01226 | no data | no data | IA | 1" | no data | no data | no | Mitsu
Unit 1 | 01QFF11AA672 | no data | no data | no data | no data | GLOBE VALVE | MBSHIVL | LP-01226 | no data | no data | IA | 1/2" | no data | no data | no | Mitsu
Unit 1 | 01QFF11AA672 | no data | no data | no data | no data | Globe valve | MBSHI | LP-01226 | no data | no data | IA | 1/2" | no data | no data | no | Mitsu
Unit 1 | 01QFF11AA801 | no data | no data | no data | no data | GLOBE VALVE | MBSHIVL | LP-01226 | no data | no data | IA | 3/4" | no data | no data | no | Mitsu
Unit 1 | 01QFF11AA801 | no data | no data | no data | no data | Globe valve | MBSHI | LP-01226 | no data | no data | IA | 3/4" | no data | no data | no | Mitsu
Unit 1 | 01QFF11AA901 | no data | no data | no data | no data | GLOBE VALVE | MBSHIVL | LP-01226 | no data | no data | IA | 1/2" | no data | no data | no | Mitsu
Unit 1 | 01QFF11AA901 | no data | no data | no data | no data | Globe valve | MBSHI | LP-01226 | no data | no data | IA | 1/2" | no data | no data | no | Mitsu
Unit 1 | 01SGJ02AA103 | CO2 TO GAS TURBINE ENCLOSURE ISOLATION VALVE | West sie of U1 turnbine building | no data | no data | no data | no data | no data | OPEN | CLOSED | no data | no data | 6009.0 | no data | no | Mitsu
Unit 1 | 01SGJ02AA103 | CO2 TO GAS TURBINE ENCLOSRUE ISOLATION VALVE | West sie of U1 turnbine building | no data | no data | no data | no data | no data | OPEN | CLOSED | no data | no data | 5676.0 | no data | no | Mitsu
Unit 1 | 01-V890 | U1 LRVP "B" non condensable suction line | U1 VACUUM PUMP AREA | no data | no data | Valve | no data | no data | OPEN | CLOSED | no data | no data | 6425.0 | no data | no | V
Unit 1 | 01-V890 | U1 LRVP "B" non condensable suction line | U1 VACUUM PUMP AREA | no data | no data | Valve | no data | no data | OPEN | CLOSED | no data | no data | 6389.0 | no data | no | V
Unit 1 | 01-V-891 | U1 LRVP "B" seal water tank equalization isolation valve | U1 VACUUM PUMP AREA | no data | no data | Valve | no data | no data | OPEN | CLOSED | no data | no data | 6427.0 | no data | no | V
Unit 1 | 01-V-891 | U1 LRVP "B" seal water tank equalization isolation valve | U1 VACUUM PUMP AREA | no data | no data | Valve | no data | no data | OPEN | CLOSED | no data | no data | 6391.0 | no data | no | V
Unit 1 | 01-V-892A | U1 LRVP "B" discharge isolation valve off seal water tank | U1 VACUUM PUMP AREA | no data | no data | Valve | no data | no data | OPEN | CLOSED | no data | no data | 6422.0 | no data | no | V
Unit 1 | 01-V-892A | U1 LRVP "B" discharge isolation valve off seal water tank | U1 VACUUM PUMP AREA | no data | no data | Valve | no data | no data | OPEN | CLOSED | no data | no data | 6386.0 | no data | no | V
Unit 1 | 01-V-893A | U1 LRVP "B" seal water discharge isolation valve after heat exch | U1 VACUUM PUMP AREA | no data | no data | Valve | no data | no data | OPEN | CLOSED | no data | no data | 6423.0 | no data | no | V
Unit 1 | 01-V-893A | U1 LRVP "B" seal water discharge isolation valve after heat exch | U1 VACUUM PUMP AREA | no data | no data | Valve | no data | no data | OPEN | CLOSED | no data | no data | 6387.0 | no data | no | V
Unit 1 | 01-V-893B | U1 LRVP "B" isolation valve to seal water spray valve | U1 VACUUM PUMP AREA | no data | no data | Valve | no data | no data | OPEN | CLOSED | no data | no data | 6424.0 | no data | no | V
Unit 1 | 01-V-893B | U1 LRVP "B" isolation valve to seal water spray valve | U1 VACUUM PUMP AREA | no data | no data | Valve | no data | no data | OPEN | CLOSED | no data | no data | 6388.0 | no data | no | V
Unit 1 | 01-V-895A | U1 LRVP "B" seal water isolation valve to bypass to tank | U1 VACUUM PUMP AREA | no data | no data | Valve | no data | no data | OPEN | CLOSED | no data | no data | 6421.0 | no data | no | V
Unit 1 | 01-V-895A | U1 LRVP "B" seal water isolation valve to bypass to tank | U1 VACUUM PUMP AREA | no data | no data | Valve | no data | no data | OPEN | CLOSED | no data | no data | 6385.0 | no data | no | V
Unit 1 | 01-V895B | U1 LRVP "B"seal water isolation valve to make up control valve | U2 VACUUM PUMP AREA | no data | no data | Valve | no data | no data | OPEN | CLOSED | no data | no data | 6420.0 | no data | no | V
Unit 1 | 01-V895B | U1 LRVP "B"seal water isolation valve to make up control valve | U1 VACUUM PUMP AREA | no data | no data | Valve | no data | no data | OPEN | CLOSED | no data | no data | 6384.0 | no data | no | V
Unit 1 | 01-VAX159 | GS supply iso before superheater | ST lower East | Gland Steam | no data | no data | STP | no data | no data | no data | no data | no data | no data | no data | no | V
Unit 1 | 01-VAX159 | GS supply iso before superheater | ST lower | ST seals | no data | no data | STP | no data | no data | no data | no data | no data | no data | no data | no | V
Unit 1 | 01-VAXS633 | Aux steam to U1 main header vent | Aux boiler room | no data | no data | Valve | no data | no data | CLOSED | OPEN | no data | no data | 5712.0 | no data | no | V
Unit 1 | 01-VAXS633 | Aux steam to U1 main header vent | Aux boiler room | no data | no data | Valve | no data | no data | CLOSED | OPEN | no data | no data | 5710.0 | no data | no | V
Unit 1 | 01-VBFV271 | BFP "A" HP FW discharge iso equalizing valve | Pipe Rack 1st | BFP A | no data | no data | BFW | no data | OPEN | no data | no data | no data | no data | no data | no | V
Unit 1 | 01-VBFV271 | BFP "A" HP FW discharge iso | Pipe Rack 1st | BFP A | no data | no data | BFW | no data | OPEN | no data | no data | no data | no data | no data | no | V
Unit 1 | 01-VBFV271 | BFP "A" HP FW discharge iso bypass | Pipe Rack 1st | BFP A | no data | no data | BFW | no data | CLOSED | no data | no data | no data | no data | no data | no | V
Unit 1 | 01-VBFV271 | BFP "A" HP FW discharge iso | Pipe Rack 1st | BFP A | no data | no data | BFW | no data | OPEN | no data | no data | no data | no data | no data | no | V
Unit 1 | 01-VBFW | BFP "A" HP FW recirc iso before CV | CRT landing | CV/CRT | no data | Iso Vlv | BFW | no data | OPEN | CLOSED | no data | no data | no data | no data | no | V
Unit 1 | 01-VBFW | From TCA to Cond. Receiver Tank before CV iso | CRT | TCA | no data | Iso Vlv | BFW HP | no data | OPEN | CLOSED | no data | no data | no data | no data | no | V
Unit 1 | 01-VBFW | BFP "B" HP FW recirc iso before CV | CRT landing | CV/CRT | no data | Iso Vlv | BFW | no data | OPEN | CLOSED | no data | no data | no data | no data | no | V
Unit 1 | 01-VBFW | From TCA to Cond. Receiver Tank before CV iso | CRT | TCA | no data | Iso Vlv | BFW HP | no data | OPEN | CLOSED | no data | no data | no data | no data | no | V
Unit 1 | 01-VBFW | From TCA to CRT before CV iso | CRT landing | CV/CRT | no data | Iso Vlv | BFW | no data | OPEN | CLOSED | no data | no data | no data | no data | no | V
Unit 1 | 01-VBFW | From TCA to Cond. Receiver Tank before CV iso | CRT | TCA | no data | Iso Vlv | BFW HP | no data | OPEN | CLOSED | no data | no data | no data | no data | no | V
Unit 1 | 01-VBFW | To Gas performance heater MOV bypass | one level under LP Drum | FGPH | no data | no data | BFW IP | no data | CLOSED | no data | no data | no data | no data | no data | no | V
Unit 1 | 01-VBFW | From TCA to Cond. Receiver Tank before CV iso | CRT | TCA | no data | Iso Vlv | BFW HP | no data | OPEN | CLOSED | no data | no data | no data | no data | no | V
Unit 1 | 01-VBFW | BFP suction strainer blowdown | Pipe Rack 1st | BFP A/B suction | no data | no data | BFW | no data | CLOSED | no data | no data | no data | no data | no data | no | V
Unit 1 | 01-VBFW | From TCA to Cond. Receiver Tank before CV iso | CRT | TCA | no data | Iso Vlv | BFW HP | no data | OPEN | CLOSED | no data | no data | no data | no data | no | V
Unit 1 | 01-VBFW | BFP "B" IP FW discharge iso bypass | Pipe Rack 1st | BFP B | no data | no data | BFW IP | no data | CLOSED | no data | no data | no data | no data | no data | no | V
Unit 1 | 01-VBFW | From TCA to Cond. Receiver Tank before CV iso | CRT | TCA | no data | Iso Vlv | BFW HP | no data | OPEN | CLOSED | no data | no data | no data | no data | no | V
Unit 1 | 01-VBFW | BFP "B" IP FW discharge iso equalizing valve | Pipe Rack 1st | BFP B | no data | no data | BFW IP | no data | OPEN | no data | no data | no data | no data | no data | no | V
Unit 1 | 01-VBFW | From TCA to Cond. Receiver Tank before CV iso | CRT | TCA | no data | Iso Vlv | BFW HP | no data | OPEN | CLOSED | no data | no data | no data | no data | no | V
Unit 1 | 01-VBFW | BFP "B" HP FW discharge iso equalizing valve | Pipe Rack 1st | BFP B | no data | no data | BFW HP | no data | OPEN | no data | no data | no data | no data | no data | no | V
Unit 1 | 01-VBFW | From TCA to Cond. Receiver Tank before CV iso | CRT | TCA | no data | Iso Vlv | BFW HP | no data | OPEN | CLOSED | no data | no data | no data | no data | no | V
Unit 1 | 01-VBFW | BFP "B" HP FW discharge iso bypass | Pipe Rack 1st | BFP B | no data | no data | BFW HP | no data | CLOSED | no data | no data | no data | no data | no data | no | V
Unit 1 | 01-VBFW | From TCA to Cond. Receiver Tank before CV iso | CRT | TCA | no data | Iso Vlv | BFW HP | no data | OPEN | CLOSED | no data | no data | no data | no data | no | V
Unit 1 | 01-VBFW | BFP "B" HP FW discharge MOV equalizing valve | Pipe Rack 1st | BFP B | no data | no data | BFW HP | no data | OPEN | no data | no data | no data | no data | no data | no | V
Unit 1 | 01-VBFW | From TCA to Cond. Receiver Tank before CV iso | CRT | TCA | no data | Iso Vlv | BFW HP | no data | OPEN | CLOSED | no data | no data | no data | no data | no | V
Unit 1 | 01-VBFW180F | BFP "B" suction PIT iso (3) | Pipe Rack 1st | BFP B | no data | no data | BFW | no data | OPEN | no data | no data | no data | no data | no data | no | V
Unit 1 | 01-VBFW180F | BFP "B" suction PIT iso (3) | HRSG lower West | BFP B | no data | no data | BFW | no data | OPEN | no data | no data | no data | no data | no data | no | V
Unit 1 | 01-VBFW215A | 1A BFP RECIRC BYPASS 1 | CONDENSATE RECEIVER TANK AREA | no data | no data | Valve | no data | no data | CLOSED | CLOSED | no data | no data | 5518.0 | no data | no | V
Unit 1 | 01-VBFW215A | 1A BFP RECIRC BYPASS 1 | CONDENSATE RECEIVER TANK AREA | no data | no data | Valve | no data | no data | OPEN | CLOSED | no data | no data | 5491.0 | no data | no | V
Unit 1 | 01-VBFW215B | 1A BFP RECIRC BYPASS 2 | CONDENSATE RECEIVER TANK AREA | no data | no data | Valve | no data | no data | CLOSED | CLOSED | no data | no data | 5519.0 | no data | no | V
Unit 1 | 01-VBFW215B | 1A BFP RECIRC BYPASS 2 | CONDENSATE RECEIVER TANK AREA | no data | no data | Valve | no data | no data | CLOSED | CLOSED | no data | no data | 5492.0 | no data | no | V
Unit 1 | 01-VBFW265A | 1A BFP suction bypass | PIPE RACK | no data | no data | Valve | no data | no data | CLOSED | CLOSED | no data | no data | 5510.0 | no data | no | V
Unit 1 | 01-VBFW265A | 1A BFP suction bypass | PIPE RACK | no data | no data | Valve | no data | no data | CLOSED | CLOSED | no data | no data | 5488.0 | no data | no | V
Unit 1 | 01-VBFW265B | 1A BFP SUCTION BYPASS | PIPE RACK | no data | no data | no data | no data | no data | CLOSED | CLOSED | no data | no data | 5489.0 | no data | no | V
Unit 1 | 01-VBFW265B | 1A BFP LP SUCTION BYPASS | PIPE RACK | no data | no data | Valve | no data | no data | CLOSED | CLOSED | no data | no data | 5814.0 | no data | no | V
Unit 1 | 01-VBFW265B | 1A BFP SUCTION BYPASS | PIPE RACK | no data | no data | Valve | no data | no data | CLOSED | CLOSED | no data | no data | 5511.0 | no data | no | V
Unit 1 | 01-VBFW265B | 1A BFP LP SUCTION BYPASS | PIPE RACK | no data | no data | Valve | no data | no data | CLOSED | CLOSED | no data | no data | 5814.0 | no data | no | V
Unit 1 | 01-VBFW266A | 1B BFP suction bypass | PIPE RACK | no data | no data | Valve | no data | no data | CLOSED | CLOSED | no data | no data | 5535.0 | no data | no | V
Unit 1 | 01-VBFW266A | 1B BFP suction bypass | PIPE RACK | no data | no data | Valve | no data | no data | CLOSED | CLOSED | no data | no data | 5493.0 | no data | no | V
Unit 1 | 01-VBFW266B | 1B BFP SUCTION BYPASS | PIPE RACK | no data | no data | Valve | no data | no data | CLOSED | CLOSED | no data | no data | 5536.0 | no data | no | V
Unit 1 | 01-VBFW266B | 1B BFP SUCTION BYPASS | PIPE RACK | no data | no data | Valve | no data | no data | CLOSED | CLOSED | no data | no data | 5494.0 | no data | no | V
Unit 1 | 01-VBFW270A | 1B BFP IP FEEDWATER MANUAL DISCHARGE BYPASS | PIPE RACK | no data | no data | Valve | no data | no data | CLOSED | CLOSED | no data | no data | 5538.0 | no data | no | V
Unit 1 | 01-VBFW270A | 1B BFP IP FEEDWATER MANUAL DISCHARGE BYPASS | PIPE RACK | no data | no data | Valve | no data | no data | CLOSED | CLOSED | no data | no data | 5495.0 | no data | no | V
Unit 1 | 01-VBFW394F | BFP "A" suction PIT iso (3) (at the pump) | Pipe Rack 1st | BFP A | no data | no data | BFW | no data | OPEN | no data | no data | no data | no data | no data | no | V
Unit 1 | 01-VBFW394F | BFP "A" suction PIT iso (3) (at the pump) | HRSG lower West | BFP A | no data | no data | BFW | no data | OPEN | no data | no data | no data | no data | no data | no | V
Unit 1 | 01-VBFW820 | (2) Flow transmitters (8) valves | no data | no data | no data | no data | BFW IP | no data | OPEN | no data | no data | no data | no data | no data | no | V
Unit 1 | 01-VBFW820 | (2) Flow transmitters (8) valves | HRSG lower | Attemperator HRH | no data | no data | BFW IP | no data | OPEN | no data | no data | no data | no data | no data | no | V
Unit 1 | 01-VBFW821 | (2) Flow transmitters (8) valves | no data | no data | no data | no data | BFW IP | no data | OPEN | no data | no data | no data | no data | no data | no | V
Unit 1 | 01-VBFW821 | (2) Flow transmitters (8) valves | HRSG lower | Attemperator HRH | no data | no data | BFW IP | no data | OPEN | no data | no data | no data | no data | no data | no | V
Unit 1 | 01-VBFW822 | (2) Flow transmitters (8) valves | no data | no data | no data | no data | BFW IP | no data | OPEN | no data | no data | no data | no data | no data | no | V
Unit 1 | 01-VBFW822 | (2) Flow transmitters (8) valves | HRSG lower | Attemperator HRH | no data | no data | BFW IP | no data | OPEN | no data | no data | no data | no data | no data | no | V
Unit 1 | 01-VBFW823 | (2) Flow transmitters (8) valves | no data | no data | no data | no data | BFW IP | no data | OPEN | no data | no data | no data | no data | no data | no | V
Unit 1 | 01-VBFW823 | (2) Flow transmitters (8) valves | HRSG lower | Attemperator HRH | no data | no data | BFW IP | no data | OPEN | no data | no data | no data | no data | no data | no | V
Unit 1 | 01-VBFW824 | (2) Flow transmitters (8) valves | no data | no data | no data | no data | BFW IP | no data | OPEN | no data | no data | no data | no data | no data | no | V
Unit 1 | 01-VBFW824 | (2) Flow transmitters (8) valves | HRSG lower | Attemperator HRH | no data | no data | BFW IP | no data | OPEN | no data | no data | no data | no data | no data | no | V
Unit 1 | 01-VBFW825 | (2) Flow transmitters (8) valves | no data | no data | no data | no data | BFW IP | no data | OPEN | no data | no data | no data | no data | no data | no | V
Unit 1 | 01-VBFW825 | (2) Flow transmitters (8) valves | HRSG lower | Attemperator HRH | no data | no data | BFW IP | no data | OPEN | no data | no data | no data | no data | no data | no | V
Unit 1 | 01-VBFW826 | Strainer DPT (4) valves | no data | no data | no data | no data | BFW IP | no data | OPEN | no data | no data | no data | no data | no data | no | V
Unit 1 | 01-VBFW826 | Strainer DPT (4) valves | HRSG lower | Attemperator HRH | no data | no data | BFW IP | no data | OPEN | no data | no data | no data | no data | no data | no | V
Unit 1 | 01-VBFW827 | Strainer DPT (4) valves | no data | no data | no data | no data | BFW IP | no data | OPEN | no data | no data | no data | no data | no data | no | V
Unit 1 | 01-VBFW827 | Strainer DPT (4) valves | HRSG lower | Attemperator HRH | no data | no data | BFW IP | no data | OPEN | no data | no data | no data | no data | no data | no | V
Unit 1 | 01-VBFW828 | Strainer DPT (4) valves | no data | no data | no data | no data | BFW IP | no data | OPEN | no data | no data | no data | no data | no data | no | V
Unit 1 | 01-VBFW828 | Strainer DPT (4) valves | HRSG lower | Attemperator HRH | no data | no data | BFW IP | no data | OPEN | no data | no data | no data | no data | no data | no | V
Unit 1 | 01-VBFW829 | Strainer DPT (4) valves | no data | no data | no data | no data | BFW IP | no data | OPEN | no data | no data | no data | no data | no data | no | V
Unit 1 | 01-VBFW829 | Strainer DPT (4) valves | HRSG lower | Attemperator HRH | no data | no data | BFW IP | no data | OPEN | no data | no data | no data | no data | no data | no | V
Unit 1 | 01-VBFW848 | Strainer Drain (2) valves | no data | no data | no data | no data | BFW IP | no data | CLOSED | no data | no data | no data | no data | no data | no | V
Unit 1 | 01-VBFW848 | Strainer Drain (2) valves | HRSG lower | Attemperator HRH | no data | no data | BFW IP | no data | CLOSED | no data | no data | no data | no data | no data | no | V
Unit 1 | 01-VBFW849 | Strainer Drain (2) valves | no data | no data | no data | no data | BFW IP | no data | CLOSED | no data | no data | no data | no data | no data | no | V
Unit 1 | 01-VBFW849 | Strainer Drain (2) valves | HRSG lower | Attemperator HRH | no data | no data | BFW IP | no data | CLOSED | no data | no data | no data | no data | no data | no | V
Unit 1 | 01-VBFW918 | (2) Flow transmitters (8) valves | no data | no data | no data | no data | BFW IP | no data | OPEN | no data | no data | no data | no data | no data | no | V
Unit 1 | 01-VBFW918 | (2) Flow transmitters (8) valves | HRSG lower | Attemperator HRH | no data | no data | BFW IP | no data | OPEN | no data | no data | no data | no data | no data | no | V
Unit 1 | 01-VBFW919 | (2) Flow transmitters (8) valves | no data | no data | no data | no data | BFW IP | no data | OPEN | no data | no data | no data | no data | no data | no | V
Unit 1 | 01-VBFW919 | (2) Flow transmitters (8) valves | HRSG lower | Attemperator HRH | no data | no data | BFW IP | no data | OPEN | no data | no data | no data | no data | no data | no | V
Unit 1 | 01-VBFW930 | After CV iso | no data | no data | no data | no data | BFW IP | no data | OPEN | no data | no data | no data | no data | no data | no | V
Unit 1 | 01-VBFW930 | After CV iso | HRSG lower | Attemperator HRH | no data | no data | BFW IP | no data | OPEN | no data | no data | no data | no data | no data | no | V
Unit 1 | 01-VBFW960 | Drain before CV | no data | no data | no data | no data | BFW IP | no data | CLOSED | no data | no data | no data | no data | no data | no | V
Unit 1 | 01-VBFW960 | Drain before CV | HRSG lower | Attemperator HRH | no data | no data | BFW IP | no data | CLOSED | no data | no data | no data | no data | no data | no | V
Unit 1 | 01-VBFW961 | Drain before CV | no data | no data | no data | no data | BFW IP | no data | CLOSED | no data | no data | no data | no data | no data | no | V
Unit 1 | 01-VBFW961 | Drain before CV | HRSG lower | Attemperator HRH | no data | no data | BFW IP | no data | CLOSED | no data | no data | no data | no data | no data | no | V
Unit 1 | 01-VBFW962 | Drain after check (2) valves | no data | no data | no data | no data | BFW IP | no data | CLOSED | no data | no data | no data | no data | no data | no | V
Unit 1 | 01-VBFW962 | Drain after check (2) valves | HRSG lower | Attemperator HRH | no data | no data | BFW IP | no data | CLOSED | no data | no data | no data | no data | no data | no | V
Unit 1 | 01-VBFW963 | Drain after check (2) valves | no data | no data | no data | no data | BFW IP | no data | CLOSED | no data | no data | no data | no data | no data | no | V
Unit 1 | 01-VBFW963 | Drain after check (2) valves | HRSG lower | Attemperator HRH | no data | no data | BFW IP | no data | CLOSED | no data | no data | no data | no data | no data | no | V
Unit 1 | 01-VBFWF159F | BFP "A" suction PIT iso (3) (at the pump) | Pipe Rack 1st | BFP A | no data | no data | BFW | no data | OPEN | no data | no data | no data | no data | no data | no | V
Unit 1 | 01-VBFWF159F | BFP "A" suction PIT iso (3) (at the pump) | HRSG lower West | BFP A | no data | no data | BFW | no data | OPEN | no data | no data | no data | no data | no data | no | V
Unit 1 | 01-VBFWF160F | BFP "A" suction PIT iso (3) (at the pump) | Pipe Rack 1st | BFP A | no data | no data | BFW | no data | OPEN | no data | no data | no data | no data | no data | no | V
Unit 1 | 01-VBFWF160F | BFP "A" suction PIT iso (3) (at the pump) | HRSG lower West | BFP A | no data | no data | BFW | no data | OPEN | no data | no data | no data | no data | no data | no | V
Unit 1 | 01-VBFWF179F | BFP "B" suction PIT iso (3) | Pipe Rack 1st | BFP B | no data | no data | BFW | no data | OPEN | no data | no data | no data | no data | no data | no | V
Unit 1 | 01-VBFWF179F | BFP "B" suction PIT iso (3) | HRSG lower West | BFP B | no data | no data | BFW | no data | OPEN | no data | no data | no data | no data | no data | no | V
Unit 1 | 01-VBFWF395F | BFP "B" suction PIT iso (3) | Pipe Rack 1st | BFP B | no data | no data | BFW | no data | OPEN | no data | no data | no data | no data | no data | no | V
Unit 1 | 01-VBFWF395F | BFP "B" suction PIT iso (3) | HRSG lower West | BFP B | no data | no data | BFW | no data | OPEN | no data | no data | no data | no data | no data | no | V
Unit 1 | 01-VCND | Level indicating instruments (4 lower valves) | CRT area | LIT | no data | no data | CND | no data | OPEN | no data | no data | no data | no data | no data | no | V
Unit 1 | 01-VCND | Condensate Receiver Tank drain valve | CRT area | CRT | no data | no data | CND | no data | CLOSED | no data | no data | no data | no data | no data | no | V
Unit 1 | 01-VCND | Condensate Recirc Strainer DP isolation (2) valves | CRT area | CRT | no data | no data | CND | no data | OPEN | no data | no data | no data | no data | no data | no | V
Unit 1 | 01-VCND | Condensate Receiver Tank drain valve | CRT area | CRT | no data | no data | CND | no data | CLOSED | no data | no data | no data | no data | no data | no | V
Unit 1 | 01-VCND | Inlet valve to strainer #1 | CRT area | CND pump A | no data | no data | CND | no data | OPEN | no data | no data | no data | no data | no data | no | V
Unit 1 | 01-VCND | Condensate Receiver Tank drain valve | CRT area | CRT | no data | no data | CND | no data | CLOSED | no data | no data | no data | no data | no data | no | V
Unit 1 | 01-VCND | Inlet valve to strainer #2 | CRT area | CND pump A | no data | no data | CND | no data | CLOSED | no data | no data | no data | no data | no data | no | V
Unit 1 | 01-VCND | Condensate Receiver Tank drain valve | CRT area | CRT | no data | no data | CND | no data | CLOSED | no data | no data | no data | no data | no data | no | V
Unit 1 | 01-VCND | Outlet valve from strainer 1 | CRT area | CND pump A | no data | no data | CND | no data | OPEN | no data | no data | no data | no data | no data | no | V
Unit 1 | 01-VCND | Condensate Receiver Tank drain valve | CRT area | CRT | no data | no data | CND | no data | CLOSED | no data | no data | no data | no data | no data | no | V
Unit 1 | 01-VCND | Outlet valve from strainer 2 | CRT area | CND pump A | no data | no data | CND | no data | CLOSED | no data | no data | no data | no data | no data | no | V
Unit 1 | 01-VCND | Condensate Receiver Tank drain valve | CRT area | CRT | no data | no data | CND | no data | CLOSED | no data | no data | no data | no data | no data | no | V
Unit 1 | 01-VCND | Inlet valve to strainer 1 | CRT area | CND pump B | no data | no data | CND | no data | OPEN | no data | no data | no data | no data | no data | no | V
Unit 1 | 01-VCND | Condensate Receiver Tank drain valve | CRT area | CRT | no data | no data | CND | no data | CLOSED | no data | no data | no data | no data | no data | no | V
Unit 1 | 01-VCND | Inlet valve to strainer 2 | CRT area | CND pump B | no data | no data | CND | no data | CLOSED | no data | no data | no data | no data | no data | no | V
Unit 1 | 01-VCND | Condensate Receiver Tank drain valve | CRT area | CRT | no data | no data | CND | no data | CLOSED | no data | no data | no data | no data | no data | no | V
Unit 1 | 01-VCND | Outlet valve from strainer 1 | CRT area | CND pump B | no data | no data | CND | no data | OPEN | no data | no data | no data | no data | no data | no | V
Unit 1 | 01-VCND | Condensate Receiver Tank drain valve | CRT area | CRT | no data | no data | CND | no data | CLOSED | no data | no data | no data | no data | no data | no | V
Unit 1 | 01-VCND | Outlet valve from strainer 2 | CRT area | CND pump B | no data | no data | CND | no data | CLOSED | no data | no data | no data | no data | no data | no | V
Unit 1 | 01-VCND | Condensate Receiver Tank drain valve | CRT area | CRT | no data | no data | CND | no data | CLOSED | no data | no data | no data | no data | no data | no | V
Unit 1 | 01-VCND | Inlet valve to strainer 1 | CRT area | CND pump C | no data | no data | CND | no data | OPEN | no data | no data | no data | no data | no data | no | V
Unit 1 | 01-VCND | Condensate Receiver Tank drain valve | CRT area | CRT | no data | no data | CND | no data | CLOSED | no data | no data | no data | no data | no data | no | V
Unit 1 | 01-VCND | Inlet valve to strainer 2 | CRT area | CND pump C | no data | no data | CND | no data | CLOSED | no data | no data | no data | no data | no data | no | V
Unit 1 | 01-VCND | Condensate Receiver Tank drain valve | CRT area | CRT | no data | no data | CND | no data | CLOSED | no data | no data | no data | no data | no data | no | V
Unit 1 | 01-VCND | Outlet valve from strainer 1 | CRT area | CND pump C | no data | no data | CND | no data | OPEN | no data | no data | no data | no data | no data | no | V
Unit 1 | 01-VCND | Condensate Receiver Tank drain valve | CRT area | CRT | no data | no data | CND | no data | CLOSED | no data | no data | no data | no data | no data | no | V
Unit 1 | 01-VCND | Outlet valve from strainer 2 | CRT area | CND pump C | no data | no data | CND | no data | CLOSED | no data | no data | no data | no data | no data | no | V
Unit 1 | 01-VCND | Condensate Receiver Tank drain valve | CRT area | CRT | no data | no data | CND | no data | CLOSED | no data | no data | no data | no data | no data | no | V
Unit 1 | 01-VCND | Vent Before Iron Filters | CRT area | IRON Filter Bypass | no data | no data | CND | no data | CLOSED | no data | no data | no data | no data | no data | no | V
Unit 1 | 01-VCND | Condensate Receiver Tank drain valve | CRT area | CRT | no data | no data | CND | no data | CLOSED | no data | no data | no data | no data | no data | no | V
Unit 1 | 01-VCND | Hood Spray and Gland Steam attemperator | ST upper East | Attemperator | no data | no data | CND | no data | OPEN | no data | no data | no data | no data | no data | no | V
Unit 1 | 01-VCND | Condensate Receiver Tank drain valve | CRT area | CRT | no data | no data | CND | no data | CLOSED | no data | no data | no data | no data | no data | no | V
Unit 1 | 01-VDWS800 | no data | WTB | RO | no data | VALVE | DWT | 2000AD | no data | no data | no data | 1/2" | no data | no data | no | V
Unit 1 | 01-VDWS800 | U1 CALCITE CONTACTOR DEMIN INLET ISO VALVE | UNIT 1 TURBINE BUILDING | RO | no data | VALVE | DWT | 2000AD | OPEN | CLOSED | no data | 1/2" | 6711.0 | no data | no | V
Unit 1 | 01-VDWS801 | UNIT 1 CALCITE CONTACTOR VESSEL "A" DRAIN | UNIT 1 TURBINE BUILDING | no data | no data | no data | no data | no data | CLOSED | OPEN | no data | no data | 3568.0 | no data | no | V
Unit 1 | 01-VDWS801 | UNIT 1 CALCITE CONTACTOR DEMIN WATER INLET ISOLATION VALVE | UNIT 1 TURBINE BUILDING | RO | no data | MANUAL | DWT | 2000AD | OPEN | CLOSED | no data | 2" | 3562.0 | no data | no | V
Unit 1 | 01-VDWS801 | no data | WTB | RO | no data | MANUAL | DWT | 2000AD | no data | no data | no data | 2" | no data | no data | no | V
Unit 1 | 01-VDWS801 | UNIT 1 CALCITE CONTACTOR DEMIN WATER INLET ISOLATION VALVE | UNIT 1 TURBINE BUILDING | RO | no data | MANUAL | DWT | 2000AD | OPEN | CLOSED | no data | 2" | 3562.0 | no data | no | V
Unit 1 | 01-VDWS802 | no data | WTB | RO | no data | MANUAL | DWT | 2000AD | no data | no data | no data | 2" | no data | no data | no | V
Unit 1 | 01-VDWS802 | UNIT 1 CALCITE CONTACTOR VESSEL "B" DRAIN | UNIT 1 TURBINE BUILDING | RO | no data | MANUAL | DWT | 2000AD | CLOSED | OPEN | no data | 2" | 3574.0 | no data | no | V
Unit 1 | 01-VDWS803 | no data | WTB | RO | no data | MANUAL | DWT | 2000AD | no data | no data | no data | 1" | no data | no data | no | V
Unit 1 | 01-VDWS803 | UNIT 1 CALCITE CONTACTOR VESSEL "A" VENT | UNIT 1 TURBINE BUILDING | RO | no data | MANUAL | DWT | 2000AD | CLOSED | OPEN | no data | 1" | 3569.0 | no data | no | V
Unit 1 | 01-VDWS804 | no data | WTB | RO | no data | MANUAL | DWT | 2000AD | no data | no data | no data | 1" | no data | no data | no | V
Unit 1 | 01-VDWS804 | UNIT 1 CALCITE CONTACTOR VESSEL "B" VENT | UNIT 1 TURBINE BUILDING | RO | no data | MANUAL | DWT | 2000AD | CLOSED | OPEN | no data | 1" | 3575.0 | no data | no | V
Unit 1 | 01-VDWS809 | no data | WTB | RO | no data | MANUAL | DWT | 2000AD | no data | no data | no data | 1" | no data | no data | no | V
Unit 1 | 01-VDWS809 | UNIT 1 CALCITE CONTACTOR CO2 INJECTION ISOLATION VALVE | UNIT 1 TURBINE BUILDING | RO | no data | MANUAL | DWT | 2000AD | OPEN | CLOSED | no data | 1" | 3563.0 | no data | no | V
Unit 1 | 01-VDWS810 | no data | WTB | RO | no data | MANUAL | DWT | 2000AD | no data | no data | no data | 3" | no data | no data | no | V
Unit 1 | 01-VDWS810 | UNIT 1 CALCITE CONTACTOR VESSEL "A" DEMIN WATER INLET | UNIT 1 TURBINE BUILDING | RO | no data | MANUAL | DWT | 2000AD | OPEN | CLOSED | no data | 3" | 3564.0 | no data | no | V
Unit 1 | 01-VDWS811 | no data | WTB | RO | no data | MANUAL | DWT | 2000AD | no data | no data | no data | 3" | no data | no data | no | V
Unit 1 | 01-VDWS811 | UNIT 1 CALCITE CONTACTOR VESSEL "A" BACKWASH INLET | UNIT 1 TURBINE BUILDING | RO | no data | MANUAL | DWT | 2000AD | OPEN | CLOSED | no data | 3" | 3566.0 | no data | no | V
Unit 1 | 01-VDWS812 | no data | WTB | RO | no data | MANUAL | DWT | 2000AD | no data | no data | no data | 3" | no data | no data | no | V
Unit 1 | 01-VDWS812 | UNIT 1 CALCITE CONTACTOR VESSEL "A" BACKWASH OUTLET | UNIT 1 TURBINE BUILDING | RO | no data | MANUAL | DWT | 2000AD | OPEN | CLOSED | no data | 3" | 3567.0 | no data | no | V
Unit 1 | 01-VDWS813 | UNIT 1 CALCITE CONTACTOR VESSEL "A" DEMIN WATER OUTLET | UNIT 1 TURBINE BUILDING | no data | no data | no data | no data | no data | OPEN | CLOSED | no data | no data | 3565.0 | no data | no | V
Unit 1 | 01-VDWS813 | U1 CALCITE CONTACTOR VESSEL "1" WATER OUTLET | UNIT 1 TURBINE BUILDING | RO | no data | MANUAL | DWT | 2000AD | OPEN | CLOSED | no data | 3" | 6712.0 | no data | no | V
Unit 1 | 01-VDWS813 | no data | WTB | RO | no data | MANUAL | DWT | 2000AD | no data | no data | no data | 3" | no data | no data | no | V
Unit 1 | 01-VDWS813 | U1 CALCITE CONTACTOR VESSEL "1" WATER OUTLET | UNIT 1 TURBINE BUILDING | RO | no data | MANUAL | DWT | 2000AD | OPEN | CLOSED | no data | 3" | 6712.0 | no data | no | V
Unit 1 | 01-VDWS814 | no data | WTB | RO | no data | MANUAL | DWT | 2000AD | no data | no data | no data | 3" | no data | no data | no | V
Unit 1 | 01-VDWS814 | UNIT 1 CALCITE CONTACTOR VESSEL "B" DEMIN WATER INLET | UNIT 1 TURBINE BUILDING | RO | no data | MANUAL | DWT | 2000AD | OPEN | CLOSED | no data | 3" | 3570.0 | no data | no | V
Unit 1 | 01-VDWS815 | no data | WTB | RO | no data | MANUAL | DWT | 2000AD | no data | no data | no data | 3" | no data | no data | no | V
Unit 1 | 01-VDWS815 | UNIT 1 CALCITE CONTACTOR VESSEL "B" BACKWASH INLET | UNIT 1 TURBINE BUILDING | RO | no data | MANUAL | DWT | 2000AD | OPEN | CLOSED | no data | 3" | 3572.0 | no data | no | V
Unit 1 | 01-VDWS816 | no data | WTB | RO | no data | MANUAL | DWT | 2000AD | no data | no data | no data | 3" | no data | no data | no | V
Unit 1 | 01-VDWS816 | UNIT 1 CALCITE CONTACTOR VESSEL "B" BACKWASH OUTLET | UNIT 1 TURBINE BUILDING | RO | no data | MANUAL | DWT | 2000AD | OPEN | CLOSED | no data | 3" | 3573.0 | no data | no | V
Unit 1 | 01-VDWS817 | U2 CALCITE CONTACTOR VESSEL "2" WATER OUTLET | U2 TURBINE BUILDING | no data | no data | no data | no data | no data | OPEN | CLOSED | no data | no data | 6706.0 | no data | no | V
Unit 1 | 01-VDWS817 | U1 CALCITE CONTACTOR VESSEL "2" WATER OUTLET | U1 TURBINE BUILDING | RO | no data | MANUAL | DWT | 2000AD | OPEN | CLOSED | no data | 3" | 6713.0 | no data | no | V
Unit 1 | 01-VDWS817 | UNIT 1 CALCITE CONTACTOR VESSEL "B" DEMIN WATER OUTLET | UNIT 1 TURBINE BUILDING | no data | no data | no data | no data | no data | OPEN | CLOSED | no data | no data | 3571.0 | no data | no | V
Unit 1 | 01-VDWS817 | U1 CALCITE CONTACTOR VESSEL "2" WATER OUTLET | U1 TURBINE BUILDING | RO | no data | MANUAL | DWT | 2000AD | OPEN | CLOSED | no data | 3" | 6713.0 | no data | no | V
Unit 1 | 01-VDWS817 | no data | WTB | RO | no data | MANUAL | DWT | 2000AD | no data | no data | no data | 3" | no data | no data | no | V
Unit 1 | 01-VDWS817 | U1 CALCITE CONTACTOR VESSEL "2" WATER OUTLET | U1 TURBINE BUILDING | RO | no data | MANUAL | DWT | 2000AD | OPEN | CLOSED | no data | 3" | 6713.0 | no data | no | V
Unit 1 | 01-VDWS819 | UNIT 1 CALCITE CONTACTOR DEMIN WATER OUTLET ISOLATION VALVE | UNIT 1 TURBINE BUILDING | no data | no data | no data | no data | no data | OPEN | CLOSED | no data | no data | 3577.0 | no data | no | V
Unit 1 | 01-VDWS819 | U1 CALCITE WATER MAIN OUTLET ISO | UNIT 1 TURBINE BUILDING | RO | no data | MANUAL | DWT | 2000AD | OPEN | CLOSED | no data | 3" | 6714.0 | no data | no | V
Unit 1 | 01-VDWS819 | no data | WTB | RO | no data | MANUAL | DWT | 2000AD | no data | no data | no data | 3" | no data | no data | no | V
Unit 1 | 01-VDWS819 | U1 CALCITE WATER MAIN OUTLET ISO | UNIT 1 TURBINE BUILDING | RO | no data | MANUAL | DWT | 2000AD | OPEN | CLOSED | no data | 3" | 6714.0 | no data | no | V
Unit 1 | 01-VDWS820 | UNIT 1 CALCITE CONTACTOR BACKWASH INLET ISOLATION VALVE | UNIT 1 TURBINE BUILDING | no data | no data | no data | no data | no data | OPEN | CLOSED | no data | no data | 3576.0 | no data | no | V
Unit 1 | 01-VDWS820 | U1 CALCITE BACKWASH MAIN INLET | UNIT 1 TURBINE BUILDING | RO | no data | MANUAL | DWT | 2000AD | OPEN | CLOSED | no data | 3" | 6710.0 | no data | no | V
Unit 1 | 01-VDWS820 | no data | WTB | RO | no data | MANUAL | DWT | 2000AD | no data | no data | no data | 3" | no data | no data | no | V
Unit 1 | 01-VDWS820 | U1 CALCITE BACKWASH MAIN INLET | UNIT 1 TURBINE BUILDING | RO | no data | MANUAL | DWT | 2000AD | OPEN | CLOSED | no data | 3" | 6710.0 | no data | no | V
Unit 1 | 01-VFGS922 | DUCT BURNER SOV INA SUPPLY | DUCT BURNER SKID | no data | no data | no data | no data | no data | OPEN | CLOSED | no data | no data | 6649.0 | no data | no | V
Unit 1 | 01-VFGS922 | DUCT BURNER SOV INA SUPPLY | DUCT BURNER SKID | no data | no data | no data | no data | no data | OPEN | CLOSED | no data | no data | 6639.0 | no data | no | V
Unit 1 | 01-VHBD9805 | LG iso | HRSG NE | BDT | no data | no data | HBD | no data | no data | no data | no data | no data | no data | no data | no | V
Unit 1 | 01-VHBD9805 | LT iso | HRSG NE | BDT | no data | no data | HBD | no data | no data | no data | no data | no data | no data | no data | no | V
Unit 1 | 01-VHHS | HP drum High flow LCV iso equalizing valve | HRSG lower West | no data | no data | no data | BFW HP | no data | OPEN | no data | no data | no data | no data | no data | no | V
Unit 1 | 01-VHHS | HP drum High flow LCV iso bypass | HRSG lower West | HRSG/ HP Drum | no data | no data | BFW HP | no data | CLOSED | no data | no data | no data | no data | no data | no | V
Unit 1 | 01-VHHS | HP drum Low flow LCV iso bypass | HRSG lower West | no data | no data | no data | BFW HP | no data | CLOSED | no data | no data | no data | no data | no data | no | V
Unit 1 | 01-VHHS | HP drum High flow LCV iso bypass | HRSG lower West | HRSG/ HP Drum | no data | no data | BFW HP | no data | CLOSED | no data | no data | no data | no data | no data | no | V
Unit 1 | 01-VHHS | HP drum Low flow LCV iso equalizing valve | HRSG lower West | no data | no data | no data | BFW HP | no data | OPEN | no data | no data | no data | no data | no data | no | V
Unit 1 | 01-VHHS | HP drum High flow LCV iso bypass | HRSG lower West | HRSG/ HP Drum | no data | no data | BFW HP | no data | CLOSED | no data | no data | no data | no data | no data | no | V
Unit 1 | 01-VHHS | HP drum High flow LCV outlet iso bypass | HRSG lower West | no data | no data | no data | BFW HP | no data | CLOSED | no data | no data | no data | no data | no data | no | V
Unit 1 | 01-VHHS | HP drum High flow LCV iso bypass | HRSG lower West | HRSG/ HP Drum | no data | no data | BFW HP | no data | CLOSED | no data | no data | no data | no data | no data | no | V
Unit 1 | 01-VHHS | HP drum High flow LCV outlet iso equalizing | HRSG lower West | no data | no data | no data | BFW HP | no data | OPEN | no data | no data | no data | no data | no data | no | V
Unit 1 | 01-VHHS | HP drum High flow LCV iso bypass | HRSG lower West | HRSG/ HP Drum | no data | no data | BFW HP | no data | CLOSED | no data | no data | no data | no data | no data | no | V
Unit 1 | 01-VHHS | HP drum Low flow LCV outlet iso bypass | HRSG lower West | no data | no data | no data | BFW HP | no data | CLOSED | no data | no data | no data | no data | no data | no | V
Unit 1 | 01-VHHS | HP drum High flow LCV iso bypass | HRSG lower West | HRSG/ HP Drum | no data | no data | BFW HP | no data | CLOSED | no data | no data | no data | no data | no data | no | V
Unit 1 | 01-VHHS | HP drum Low flow LCV outlet iso equalizing | HRSG lower West | no data | no data | no data | BFW HP | no data | OPEN | no data | no data | no data | no data | no data | no | V
Unit 1 | 01-VHHS | HP drum High flow LCV iso bypass | HRSG lower West | HRSG/ HP Drum | no data | no data | BFW HP | no data | CLOSED | no data | no data | no data | no data | no data | no | V
Unit 1 | 01-VHHS | MOV 901 bypass | HRSG lower West | no data | no data | no data | BFW HP | no data | CLOSED | no data | no data | no data | no data | no data | no | V
Unit 1 | 01-VHHS | HP drum High flow LCV iso bypass | HRSG lower West | HRSG/ HP Drum | no data | no data | BFW HP | no data | CLOSED | no data | no data | no data | no data | no data | no | V
Unit 1 | 01-VHHS | MOV 901 equalizing | HRSG lower West | no data | no data | no data | BFW HP | no data | OPEN | no data | no data | no data | no data | no data | no | V
Unit 1 | 01-VHHS | HP drum High flow LCV iso bypass | HRSG lower West | HRSG/ HP Drum | no data | no data | BFW HP | no data | CLOSED | no data | no data | no data | no data | no data | no | V
Unit 1 | 01-VHHS | HP continuous blowdown regulator | HRSG upper East | HRSG/ HP Drum | no data | no data | HHS | no data | no data | no data | no data | no data | no data | no data | no | V
Unit 1 | 01-VHHS | HP drum High flow LCV iso bypass | HRSG lower West | HRSG/ HP Drum | no data | no data | BFW HP | no data | CLOSED | no data | no data | no data | no data | no data | no | V
Unit 1 | 01-VHHS | Level Gauge (2) valves | HRSG upper East | HRSG/ HP Drum | no data | no data | HHS | no data | OPEN | no data | no data | no data | no data | no data | no | V
Unit 1 | 01-VHHS | HP drum High flow LCV iso bypass | HRSG lower West | HRSG/ HP Drum | no data | no data | BFW HP | no data | CLOSED | no data | no data | no data | no data | no data | no | V
Unit 1 | 01-VHHS | Level Gauge (2) valves | HRSG upper West | HRSG/ HP Drum | no data | no data | HHS | no data | OPEN | no data | no data | no data | no data | no data | no | V
Unit 1 | 01-VHHS | HP drum High flow LCV iso bypass | HRSG lower West | HRSG/ HP Drum | no data | no data | BFW HP | no data | CLOSED | no data | no data | no data | no data | no data | no | V
Unit 1 | 01-VHHS801 | HP drum vent (2) valves | Top of the HP drum | HRSG/ HP Drum | no data | no data | HHS | no data | CLOSED | no data | no data | no data | no data | no data | no | V
Unit 1 | 01-VHHS801 | HP drum vent (2) valves | Top of the HP drum | HRSG/ HP Drum | HP SATURATED STEAM VENT | NA | HHS | 2080_00005‐2 | CLOSED | no data | Water/Steam | 1" | no data | no data | no | V
Unit 1 | 01-VHHS802 | HP drum vent (2) valves | Top of the HP drum | HRSG/ HP Drum | no data | no data | HHS | no data | CLOSED | no data | no data | no data | no data | no data | no | V
Unit 1 | 01-VHHS802 | HP drum vent (2) valves | Top of the HP drum | HRSG/ HP Drum | HP SATURATED STEAM VENT | NA | HHS | 2080_00005‐2 | CLOSED | no data | Water/Steam | 1" | no data | no data | no | V
Unit 1 | 01-VHHS803 | no data | no data | no data | HP SUPERHEATER 1 INLET DRAIN POT LEVEL SWITCH ISOLATION | NA | no data | 2080_00005‐3 | no data | no data | Water/Steam | 3/4" | no data | no data | no | V
Unit 1 | 01-VHHS803 | 1st stage HP superheater Drip leg 2 Lvl switches (8) isolation valves | HRSG lower East | no data | HP SUPERHEATER 1 INLET DRAIN POT LEVEL SWITCH ISOLATION | NA | HHS | 2080_00005‐3 | no data | no data | Water/Steam | 3/4" | no data | no data | no | V
Unit 1 | 01-VHHS804 | no data | no data | no data | HP SUPERHEATER 1 INLET DRAIN POT LEVEL SWITCH ISOLATION | NA | no data | 2080_00005‐3 | no data | no data | Water/Steam | 3/4" | no data | no data | no | V
Unit 1 | 01-VHHS804 | 1st stage HP superheater Drip leg 2 Lvl switches (8) isolation valves | HRSG lower East | no data | HP SUPERHEATER 1 INLET DRAIN POT LEVEL SWITCH ISOLATION | NA | HHS | 2080_00005‐3 | no data | no data | Water/Steam | 3/4" | no data | no data | no | V
Unit 1 | 01-VHHS805 | no data | no data | no data | HP SUPERHEATER 1 INLET DRAIN POT LEVEL SWITCH ISOLATION | NA | no data | 2080_00005‐3 | no data | no data | Water/Steam | 3/4" | no data | no data | no | V
Unit 1 | 01-VHHS805 | 1st stage HP superheater Drip leg 2 Lvl switches (8) isolation valves | HRSG lower East | no data | HP SUPERHEATER 1 INLET DRAIN POT LEVEL SWITCH ISOLATION | NA | HHS | 2080_00005‐3 | no data | no data | Water/Steam | 3/4" | no data | no data | no | V
Unit 1 | 01-VHHS806 | no data | no data | no data | HP SUPERHEATER 1 INLET DRAIN POT LEVEL SWITCH ISOLATION | NA | no data | 2080_00005‐3 | no data | no data | Water/Steam | 3/4" | no data | no data | no | V
Unit 1 | 01-VHHS806 | 1st stage HP superheater Drip leg 2 Lvl switches (8) isolation valves | HRSG lower East | no data | HP SUPERHEATER 1 INLET DRAIN POT LEVEL SWITCH ISOLATION | NA | HHS | 2080_00005‐3 | no data | no data | Water/Steam | 3/4" | no data | no data | no | V
Unit 1 | 01-VHHS807 | no data | no data | no data | HP SUPERHEATER 1 INLET DRAIN POT LEVEL SWITCH ISOLATION | NA | no data | 2080_00005‐3 | no data | no data | Water/Steam | 3/4" | no data | no data | no | V
Unit 1 | 01-VHHS807 | 1st stage HP superheater Drip leg 2 Lvl switches (8) isolation valves | HRSG lower East | no data | HP SUPERHEATER 1 INLET DRAIN POT LEVEL SWITCH ISOLATION | NA | HHS | 2080_00005‐3 | no data | no data | Water/Steam | 3/4" | no data | no data | no | V
Unit 1 | 01-VHHS808 | no data | no data | no data | HP SUPERHEATER 1 INLET DRAIN POT LEVEL SWITCH ISOLATION | NA | no data | 2080_00005‐3 | no data | no data | Water/Steam | 3/4" | no data | no data | no | V
Unit 1 | 01-VHHS808 | 1st stage HP superheater Drip leg 2 Lvl switches (8) isolation valves | HRSG lower East | no data | HP SUPERHEATER 1 INLET DRAIN POT LEVEL SWITCH ISOLATION | NA | HHS | 2080_00005‐3 | no data | no data | Water/Steam | 3/4" | no data | no data | no | V
Unit 1 | 01-VHHS809 | no data | no data | no data | HP SUPERHEATER 1 INLET DRAIN POT LEVEL SWITCH ISOLATION | NA | no data | 2080_00005‐3 | no data | no data | Water/Steam | 3/4" | no data | no data | no | V
Unit 1 | 01-VHHS809 | 1st stage HP superheater Drip leg 2 Lvl switches (8) isolation valves | HRSG lower East | no data | HP SUPERHEATER 1 INLET DRAIN POT LEVEL SWITCH ISOLATION | NA | HHS | 2080_00005‐3 | no data | no data | Water/Steam | 3/4" | no data | no data | no | V
Unit 1 | 01-VHHS810 | no data | no data | no data | HP SUPERHEATER 1 INLET DRAIN POT LEVEL SWITCH ISOLATION | NA | no data | 2080_00005‐3 | no data | no data | Water/Steam | 3/4" | no data | no data | no | V
Unit 1 | 01-VHHS810 | 1st stage HP superheater Drip leg 2 Lvl switches (8) isolation valves | HRSG lower East | no data | HP SUPERHEATER 1 INLET DRAIN POT LEVEL SWITCH ISOLATION | NA | HHS | 2080_00005‐3 | no data | no data | Water/Steam | 3/4" | no data | no data | no | V
Unit 1 | 01-VHHS811 | no data | no data | no data | HP SUPERHEATER 1 TO 2 CROSSOVER VENT | NA | no data | 2080_00005‐3 | no data | no data | Steam | 2" | no data | no data | no | V
Unit 1 | 01-VHHS811 | HP Superheater vent to atmoshpere | HRSG lower East | no data | HP SUPERHEATER 1 TO 2 CROSSOVER VENT | NA | HHS | 2080_00005‐3 | no data | no data | Steam | 2" | no data | no data | no | V
Unit 1 | 01-VHHS812 | no data | no data | no data | HP SUPERHEATER 1 TO 2 CROSSOVER VENT | NA | no data | 2080_00005‐3 | no data | no data | Steam | 2" | no data | no data | no | V
Unit 1 | 01-VHHS812 | HP Superheater vent to atmoshpere | HRSG lower East | no data | HP SUPERHEATER 1 TO 2 CROSSOVER VENT | NA | HHS | 2080_00005‐3 | no data | no data | Steam | 2" | no data | no data | no | V
Unit 1 | 01-VHHS813 | no data | no data | no data | HP SUPERHEATER OUTLET PRESSURE TRANSMITTER ISOLATION | NA | no data | 2080_00005‐3 | no data | no data | Steam | 3/4" | no data | no data | no | V
Unit 1 | 01-VHHS813 | HP superheater outlet PITs (before MOV) | HRSG upper | HRSG | HP SUPERHEATER OUTLET PRESSURE TRANSMITTER ISOLATION | NA | HHS | 2080_00005‐3 | no data | no data | Steam | 3/4" | no data | no data | no | V
Unit 1 | 01-VHHS814 | no data | no data | no data | HP SUPERHEATER OUTLET PRESSURE TRANSMITTER ISOLATION | NA | no data | 2080_00005‐3 | no data | no data | Steam | 3/4" | no data | no data | no | V
Unit 1 | 01-VHHS814 | HP superheater outlet PITs (before MOV) | HRSG upper | HRSG | HP SUPERHEATER OUTLET PRESSURE TRANSMITTER ISOLATION | NA | HHS | 2080_00005‐3 | no data | no data | Steam | 3/4" | no data | no data | no | V
Unit 1 | 01-VHHS818 | no data | no data | no data | HP SUPERHEATER OUTLET DRAIN | NA | no data | 2080_00005‐3 | no data | no data | Water/Steam | 2" | no data | no data | no | V
Unit 1 | 01-VHHS818 | HP superheater outlet vent to atmoshpere (before MOV) | HRSG upper | HRSG | HP SUPERHEATER OUTLET DRAIN | NA | HHS | 2080_00005‐3 | no data | no data | Water/Steam | 2" | no data | no data | no | V
Unit 1 | 01-VHHS819 | no data | no data | no data | HP SUPERHEATER OUTLET DRAIN | NA | no data | 2080_00005‐3 | no data | no data | Water/Steam | 2" | no data | no data | no | V
Unit 1 | 01-VHHS819 | HP superheater outlet vent to atmoshpere (before MOV) | HRSG upper | HRSG | HP SUPERHEATER OUTLET DRAIN | NA | HHS | 2080_00005‐3 | no data | no data | Water/Steam | 2" | no data | no data | no | V
Unit 1 | 01-VHHS820 | HP steam FT before terminal attemperator | Pipe Rack 3rd | HRSG/ST | no data | no data | HHS | no data | no data | no data | no data | no data | no data | no data | no | V
Unit 1 | 01-VHHS820 | HP steam FT before terminal attemperator | Pipe Rack 3rd | HRSG/ST | HP SUPERHEATER OUTLET FLOW TRANSMITTER ISOLATION | NA | HHS | 2080_00005‐3 | no data | no data | Steam | 3/4" | no data | no data | no | V
Unit 1 | 01-VHHS821 | HP steam FT before terminal attemperator | Pipe Rack 3rd | HRSG/ST | no data | no data | HHS | no data | no data | no data | no data | no data | no data | no data | no | V
Unit 1 | 01-VHHS821 | HP steam FT before terminal attemperator | Pipe Rack 3rd | HRSG/ST | HP SUPERHEATER OUTLET FLOW TRANSMITTER ISOLATION | NA | HHS | 2080_00005‐3 | no data | no data | Steam | 3/4" | no data | no data | no | V
Unit 1 | 01-VHHS822 | HP steam FT before terminal attemperator | Pipe Rack 3rd | HRSG/ST | no data | no data | HHS | no data | no data | no data | no data | no data | no data | no data | no | V
Unit 1 | 01-VHHS822 | HP steam FT before terminal attemperator | Pipe Rack 3rd | HRSG/ST | HP SUPERHEATER OUTLET FLOW TRANSMITTER ISOLATION | NA | HHS | 2080_00005‐3 | no data | no data | Steam | 3/4" | no data | no data | no | V
Unit 1 | 01-VHHS823 | HP steam FT before terminal attemperator | Pipe Rack 3rd | HRSG/ST | no data | no data | HHS | no data | no data | no data | no data | no data | no data | no data | no | V
Unit 1 | 01-VHHS823 | HP steam FT before terminal attemperator | Pipe Rack 3rd | HRSG/ST | HP SUPERHEATER OUTLET FLOW TRANSMITTER ISOLATION | NA | HHS | 2080_00005‐3 | no data | no data | Steam | 3/4" | no data | no data | no | V
Unit 1 | 01-VHHS824 | HP steam FT before terminal attemperator | Pipe Rack 3rd | HRSG/ST | no data | no data | HHS | no data | no data | no data | no data | no data | no data | no data | no | V
Unit 1 | 01-VHHS824 | HP steam FT before terminal attemperator | Pipe Rack 3rd | HRSG/ST | HP SUPERHEATER OUTLET FLOW TRANSMITTER ISOLATION | NA | HHS | 2080_00005‐3 | no data | no data | Steam | 3/4" | no data | no data | no | V
Unit 1 | 01-VHHS825 | HP steam FT before terminal attemperator | Pipe Rack 3rd | HRSG/ST | no data | no data | HHS | no data | no data | no data | no data | no data | no data | no data | no | V
Unit 1 | 01-VHHS825 | HP steam FT before terminal attemperator | Pipe Rack 3rd | HRSG/ST | HP SUPERHEATER OUTLET FLOW TRANSMITTER ISOLATION | NA | HHS | 2080_00005‐3 | no data | no data | Steam | 3/4" | no data | no data | no | V
Unit 1 | 01-VHHS826 | HP steam FT before terminal attemperator | Pipe Rack 3rd | HRSG/ST | no data | no data | HHS | no data | no data | no data | no data | no data | no data | no data | no | V
Unit 1 | 01-VHHS826 | HP steam FT before terminal attemperator | Pipe Rack 3rd | HRSG/ST | HP SUPERHEATER OUTLET FLOW TRANSMITTER ISOLATION | NA | HHS | 2080_00005‐3 | no data | no data | Steam | 3/4" | no data | no data | no | V
Unit 1 | 01-VHHS827 | HP steam FT before terminal attemperator | Pipe Rack 3rd | HRSG/ST | no data | no data | HHS | no data | no data | no data | no data | no data | no data | no data | no | V
Unit 1 | 01-VHHS827 | HP steam FT before terminal attemperator | Pipe Rack 3rd | HRSG/ST | HP SUPERHEATER OUTLET FLOW TRANSMITTER ISOLATION | NA | HHS | 2080_00005‐3 | no data | no data | Steam | 3/4" | no data | no data | no | V
Unit 1 | 01-VHHS831 | no data | no data | no data | HP INTERSTAGE ATTEMPERATOR COOLING WATER FLOW TRANSMITTER ISOLATION | NA | no data | 2080_00005‐3 | no data | no data | Water | 3/4" | no data | no data | no | V
Unit 1 | 01-VHHS831 | FW to HP interstage atemperator (2) flow transmitters | HRSG West Landing | Attemperator HP | HP INTERSTAGE ATTEMPERATOR COOLING WATER FLOW TRANSMITTER ISOLATION | NA | no data | 2080_00005‐3 | OPEN | no data | Water | 3/4" | no data | no data | no | V
Unit 1 | 01-VHHS832 | no data | no data | no data | HP INTERSTAGE ATTEMPERATOR COOLING WATER FLOW TRANSMITTER ISOLATION | NA | no data | 2080_00005‐3 | no data | no data | Water | 3/4" | no data | no data | no | V
Unit 1 | 01-VHHS832 | FW to HP interstage atemperator (2) flow transmitters | HRSG West Landing | Attemperator HP | HP INTERSTAGE ATTEMPERATOR COOLING WATER FLOW TRANSMITTER ISOLATION | NA | no data | 2080_00005‐3 | OPEN | no data | Water | 3/4" | no data | no data | no | V
Unit 1 | 01-VHHS833 | no data | no data | no data | HP INTERSTAGE ATTEMPERATOR COOLING WATER FLOW TRANSMITTER ISOLATION | NA | no data | 2080_00005‐3 | no data | no data | Water | 3/4" | no data | no data | no | V
Unit 1 | 01-VHHS833 | FW to HP interstage atemperator (2) flow transmitters | HRSG West Landing | Attemperator HP | HP INTERSTAGE ATTEMPERATOR COOLING WATER FLOW TRANSMITTER ISOLATION | NA | no data | 2080_00005‐3 | OPEN | no data | Water | 3/4" | no data | no data | no | V
Unit 1 | 01-VHHS834 | no data | no data | no data | HP INTERSTAGE ATTEMPERATOR COOLING WATER FLOW TRANSMITTER ISOLATION | NA | no data | 2080_00005‐3 | no data | no data | Water | 3/4" | no data | no data | no | V
Unit 1 | 01-VHHS834 | FW to HP interstage atemperator (2) flow transmitters | HRSG West Landing | Attemperator HP | HP INTERSTAGE ATTEMPERATOR COOLING WATER FLOW TRANSMITTER ISOLATION | NA | no data | 2080_00005‐3 | OPEN | no data | Water | 3/4" | no data | no data | no | V
Unit 1 | 01-VHHS835 | no data | no data | no data | HP INTERSTAGE ATTEMPERATOR COOLING WATER FLOW TRANSMITTER ISOLATION | NA | no data | 2080_00005‐3 | no data | no data | Water | 3/4" | no data | no data | no | V
Unit 1 | 01-VHHS835 | FW to HP interstage atemperator (2) flow transmitters | HRSG West Landing | Attemperator HP | HP INTERSTAGE ATTEMPERATOR COOLING WATER FLOW TRANSMITTER ISOLATION | NA | no data | 2080_00005‐3 | OPEN | no data | Water | 3/4" | no data | no data | no | V
Unit 1 | 01-VHHS836 | no data | no data | no data | HP INTERSTAGE ATTEMPERATOR COOLING WATER FLOW TRANSMITTER ISOLATION | NA | no data | 2080_00005‐3 | no data | no data | Water | 3/4" | no data | no data | no | V
Unit 1 | 01-VHHS836 | FW to HP interstage atemperator (2) flow transmitters | HRSG West Landing | Attemperator HP | HP INTERSTAGE ATTEMPERATOR COOLING WATER FLOW TRANSMITTER ISOLATION | NA | no data | 2080_00005‐3 | OPEN | no data | Water | 3/4" | no data | no data | no | V
Unit 1 | 01-VHHS837 | no data | no data | no data | HP INTERSTAGE ATTEMPERATOR COOLING WATER FLOW TRANSMITTER ISOLATION | NA | no data | 2080_00005‐3 | no data | no data | Water | 3/4" | no data | no data | no | V
Unit 1 | 01-VHHS837 | FW to HP interstage atemperator (2) flow transmitters | HRSG West Landing | Attemperator HP | HP INTERSTAGE ATTEMPERATOR COOLING WATER FLOW TRANSMITTER ISOLATION | NA | no data | 2080_00005‐3 | OPEN | no data | Water | 3/4" | no data | no data | no | V
Unit 1 | 01-VHHS839 | no data | no data | no data | HP INTERSTAGE ATTEMPERATOR COOLING WATER DIFFERENTIAL PRESSURE TRANSMITTER ISOLATION | NA | no data | 2080_00005‐3 | no data | no data | Water | 3/4" | no data | no data | no | V
Unit 1 | 01-VHHS839 | FW to HP interstage atemperator strainer DP | HRSG West Landing | Attemperator HP | HP INTERSTAGE ATTEMPERATOR COOLING WATER DIFFERENTIAL PRESSURE TRANSMITTER ISOLATION | NA | no data | 2080_00005‐3 | OPEN | no data | Water | 3/4" | no data | no data | no | V
Unit 1 | 01-VHHS840 | no data | no data | no data | HP INTERSTAGE ATTEMPERATOR COOLING WATER DIFFERENTIAL PRESSURE TRANSMITTER ISOLATION | NA | no data | 2080_00005‐3 | no data | no data | Water | 3/4" | no data | no data | no | V
Unit 1 | 01-VHHS840 | FW to HP interstage atemperator strainer DP | HRSG West Landing | Attemperator HP | HP INTERSTAGE ATTEMPERATOR COOLING WATER DIFFERENTIAL PRESSURE TRANSMITTER ISOLATION | NA | no data | 2080_00005‐3 | OPEN | no data | Water | 3/4" | no data | no data | no | V
Unit 1 | 01-VHHS841 | no data | no data | no data | HP INTERSTAGE ATTEMPERATOR COOLING WATER DIFFERENTIAL PRESSURE TRANSMITTER ISOLATION | NA | no data | 2080_00005‐3 | no data | no data | Water | 3/4" | no data | no data | no | V
Unit 1 | 01-VHHS841 | FW to HP interstage atemperator strainer DP | HRSG West Landing | Attemperator HP | HP INTERSTAGE ATTEMPERATOR COOLING WATER DIFFERENTIAL PRESSURE TRANSMITTER ISOLATION | NA | no data | 2080_00005‐3 | OPEN | no data | Water | 3/4" | no data | no data | no | V
Unit 1 | 01-VHHS843 | no data | no data | no data | HP INTERSTAGE ATTEMPERATOR COOLING WATER STRAINER DRAIN | NA | no data | 2080_00005‐3 | no data | no data | Water | 2" | no data | no data | no | V
Unit 1 | 01-VHHS843 | FW to HP interstage atemperator strainer drain valve | HRSG West Landing | Attemperator HP | HP INTERSTAGE ATTEMPERATOR COOLING WATER STRAINER DRAIN | NA | no data | 2080_00005‐3 | CLOSED | no data | Water | 2" | no data | no data | no | V
Unit 1 | 01-VHHS856 | no data | no data | no data | HP FEEDWATER INLET DRAIN | NA | no data | 2080_00005‐1 | no data | no data | Water | 2" | no data | no data | no | V
Unit 1 | 01-VHHS856 | HP drum High flow drain | HRSG lower West | no data | HP FEEDWATER INLET DRAIN | NA | BFW HP | 2080_00005‐1 | CLOSED | no data | Water | 2" | no data | no data | no | V
Unit 1 | 01-VHHS857 | no data | no data | no data | HP FEEDWATER INLET DRAIN | NA | no data | 2080_00005‐1 | no data | no data | Water | 2" | no data | no data | no | V
Unit 1 | 01-VHHS857 | HP drum High flow drain | HRSG lower West | no data | HP FEEDWATER INLET DRAIN | NA | BFW HP | 2080_00005‐1 | CLOSED | no data | Water | 2" | no data | no data | no | V
Unit 1 | 01-VHHS858 | no data | no data | no data | HP FEEDWATER INLET DRAIN | NA | no data | 2080_00005‐1 | no data | no data | Water | 2" | no data | no data | no | V
Unit 1 | 01-VHHS858 | HP drum Low flow drain | HRSG lower West | no data | HP FEEDWATER INLET DRAIN | NA | BFW HP | 2080_00005‐1 | CLOSED | no data | Water | 2" | no data | no data | no | V
Unit 1 | 01-VHHS859 | no data | no data | no data | HP FEEDWATER INLET DRAIN | NA | no data | 2080_00005‐1 | no data | no data | Water | 2" | no data | no data | no | V
Unit 1 | 01-VHHS859 | HP drum Low flow drain | HRSG lower West | no data | HP FEEDWATER INLET DRAIN | NA | BFW HP | 2080_00005‐1 | CLOSED | no data | Water | 2" | no data | no data | no | V
Unit 1 | 01-VHHS864 | no data | no data | no data | HP INTERSTAGE ATTEMPERATOR COOLING WATER DRAIN | NA | no data | 2080_00005‐3 | no data | no data | Water | 2" | no data | no data | no | V
Unit 1 | 01-VHHS864 | FW to HP interstage atemperator drain (2) valves | HRSG West Landing | Attemperator HP | HP INTERSTAGE ATTEMPERATOR COOLING WATER DRAIN | NA | no data | 2080_00005‐3 | CLOSED | no data | Water | 2" | no data | no data | no | V
Unit 1 | 01-VHHS866 | no data | no data | no data | HP INTERSTAGE ATTEMPERATOR COOLING WATER VENT | NA | no data | 2080_00005‐3 | no data | no data | Water | 2" | no data | no data | no | V
Unit 1 | 01-VHHS866 | FW to HP interstage atemperator vent | HRSG West Landing | Attemperator HP | HP INTERSTAGE ATTEMPERATOR COOLING WATER VENT | NA | no data | 2080_00005‐3 | CLOSED | no data | Water | 2" | no data | no data | no | V
Unit 1 | 01-VHHS867 | no data | no data | no data | HP SUPERHEATER 1 INLET DRAIN POT CLEANOUT DRAIN | NA | no data | 2080_00005‐3 | no data | no data | Water/Steam | 1" | no data | no data | no | V
Unit 1 | 01-VHHS867 | 1st stage HP superheater Drip leg drain (2) valves | HRSG lower East | no data | HP SUPERHEATER 1 INLET DRAIN POT CLEANOUT DRAIN | NA | HHS | 2080_00005‐3 | no data | no data | Water/Steam | 1" | no data | no data | no | V
Unit 1 | 01-VHHS868 | no data | no data | no data | HP SUPERHEATER 1 INLET DRAIN POT CLEANOUT DRAIN | NA | no data | 2080_00005‐3 | no data | no data | Water/Steam | 1" | no data | no data | no | V
Unit 1 | 01-VHHS868 | 1st stage HP superheater Drip leg drain (2) valves | HRSG lower East | no data | HP SUPERHEATER 1 INLET DRAIN POT CLEANOUT DRAIN | NA | HHS | 2080_00005‐3 | no data | no data | Water/Steam | 1" | no data | no data | no | V
Unit 1 | 01-VHHS871 | no data | no data | no data | HP SUPERHEATER OUTLET PRESSURE TRANSMITTER ISOLATION | NA | no data | 2080_00005‐3 | no data | no data | Steam | 3/4" | no data | no data | no | V
Unit 1 | 01-VHHS871 | HP superheater outlet PITs (before MOV) | HRSG upper | HRSG | HP SUPERHEATER OUTLET PRESSURE TRANSMITTER ISOLATION | NA | HHS | 2080_00005‐3 | no data | no data | Steam | 3/4" | no data | no data | no | V
Unit 1 | 01-VHHS872 | no data | no data | no data | HP SUPERHEATER OUTLET PRESSURE TRANSMITTER ISOLATION | NA | no data | 2080_00005‐3 | no data | no data | Steam | 3/4" | no data | no data | no | V
Unit 1 | 01-VHHS872 | HP superheater outlet PITs (before MOV) | HRSG upper | HRSG | HP SUPERHEATER OUTLET PRESSURE TRANSMITTER ISOLATION | NA | HHS | 2080_00005‐3 | no data | no data | Steam | 3/4" | no data | no data | no | V
Unit 1 | 01-VHHS873 | no data | no data | no data | HP SUPERHEATER OUTLET PRESSURE TRANSMITTER ISOLATION | NA | no data | 2080_00005‐3 | no data | no data | Steam | 3/4" | no data | no data | no | V
Unit 1 | 01-VHHS873 | HP superheater outlet PITs (before MOV) | HRSG upper | HRSG | HP SUPERHEATER OUTLET PRESSURE TRANSMITTER ISOLATION | NA | HHS | 2080_00005‐3 | no data | no data | Steam | 3/4" | no data | no data | no | V
Unit 1 | 01-VHHS874 | no data | no data | no data | HP SUPERHEATER OUTLET PRESSURE TRANSMITTER ISOLATION | NA | no data | 2080_00005‐3 | no data | no data | Steam | 3/4" | no data | no data | no | V
Unit 1 | 01-VHHS874 | HP superheater outlet PITs (before MOV) | HRSG upper | HRSG | HP SUPERHEATER OUTLET PRESSURE TRANSMITTER ISOLATION | NA | HHS | 2080_00005‐3 | no data | no data | Steam | 3/4" | no data | no data | no | V
Unit 1 | 01-VHHS900 | no data | no data | no data | HP ECONOMIZER DRAIN | NA | no data | 2080_00005‐1 | no data | no data | Water | 2" | no data | no data | no | V
Unit 1 | 01-VHHS900 | HP economizer drain block valves | HRSG lower West | no data | HP ECONOMIZER DRAIN | NA | BFW HP | 2080_00005‐1 | CLOSED | no data | Water | 2" | no data | no data | no | V
Unit 1 | 01-VHHS901 | no data | no data | no data | HP FEEDWATER CONTROL VALVE ISOLATION | NA | no data | 2080_00005‐1 | no data | no data | Water | 12" | no data | no data | no | V
Unit 1 | 01-VHHS901 | HP drum High flow LCV iso | HRSG lower West | no data | HP FEEDWATER CONTROL VALVE ISOLATION | NA | BFW HP | 2080_00005‐1 | OPEN | no data | Water | 12" | no data | no data | no | V
Unit 1 | 01-VHHS902 | no data | no data | no data | HP FEEDWATER CONTROL VALVE ISOLATION | NA | no data | 2080_00005‐1 | no data | no data | Water | 12" | no data | no data | no | V
Unit 1 | 01-VHHS902 | HP drum High flow LCV outlet iso | HRSG lower West | no data | HP FEEDWATER CONTROL VALVE ISOLATION | NA | BFW HP | 2080_00005‐1 | OPEN | no data | Water | 12" | no data | no data | no | V
Unit 1 | 01-VHHS903 | no data | no data | no data | HP FEEDWATER CONTROL VALVE ISOLATION | NA | no data | 2080_00005‐1 | no data | no data | Water | 6" | no data | no data | no | V
Unit 1 | 01-VHHS903 | HP drum Low flow LCV iso | HRSG lower West | no data | HP FEEDWATER CONTROL VALVE ISOLATION | NA | BFW HP | 2080_00005‐1 | OPEN | no data | Water | 6" | no data | no data | no | V
Unit 1 | 01-VHHS904 | Steam to HP Evap MOV bypass | no data | Sparging | HRSG 1 HP SPARGING STEAM MOV BYPASS | no data | no data | no data | CLOSED | CLOSED | no data | no data | 5846.0 | no data | no | V
Unit 1 | 01-VHHS904 | Steam to HP Evap MOV bypass | no data | Sparging | HP FEEDWATER CONTROL VALVE ISOLATION | NA | no data | 2080_00005‐1 | CLOSED | CLOSED | Water | 6" | no data | no data | no | V
Unit 1 | 01-VHHS905 | no data | no data | no data | HP ECONOMIZER DRAIN | NA | no data | 2080_00005‐1 | no data | no data | Water | 2" | no data | no data | no | V
Unit 1 | 01-VHHS905 | HP economizer drain block valves | HRSG lower West | no data | HP ECONOMIZER DRAIN | NA | BFW HP | 2080_00005‐1 | CLOSED | no data | Water | 2" | no data | no data | no | V
Unit 1 | 01-VHHS906 | 906 MOV bypass (HP steam isolation) | HRSG upper | HRSG/ST | no data | no data | HHS | no data | no data | no data | no data | no data | no data | no data | no | V
Unit 1 | 01-VHHS906 | HP economizer drain block valves | HRSG lower West | HRSG/ST | HP ECONOMIZER DRAIN | NA | BFW HP | 2080_00005‐1 | CLOSED | no data | Water | 2" | no data | no data | no | V
Unit 1 | 01-VHHS906 | no data | no data | no data | HP ECONOMIZER DRAIN | NA | no data | 2080_00005‐1 | no data | no data | Water | 2" | no data | no data | no | V
Unit 1 | 01-VHHS906 | HP economizer drain block valves | HRSG lower West | HRSG/ST | HP ECONOMIZER DRAIN | NA | BFW HP | 2080_00005‐1 | CLOSED | no data | Water | 2" | no data | no data | no | V
Unit 1 | 01-VHHS907 | 907 MOV bypass (HP steam isolation) | HRSG upper | HRSG/ST | no data | no data | HHS | no data | no data | no data | no data | no data | no data | no data | no | V
Unit 1 | 01-VHHS907 | HP drum LCV bypass | HRSG lower West | HRSG/ST | HP DRUM LCV BYPASS | NA | BFW HP | 2080_00005‐1 | CLOSED | no data | Water | 2" | no data | no data | no | V
Unit 1 | 01-VHHS907 | no data | no data | no data | HP DRUM LCV BYPASS | NA | no data | 2080_00005‐1 | no data | no data | Water | 2" | no data | no data | no | V
Unit 1 | 01-VHHS907 | HP drum LCV bypass | HRSG lower West | HRSG/ST | HP DRUM LCV BYPASS | NA | BFW HP | 2080_00005‐1 | CLOSED | no data | Water | 2" | no data | no data | no | V
Unit 1 | 01-VHHS909 | no data | no data | no data | HP INTERSTAGE ATTEMPERATOR DRAIN POT CLEANOUT DRAIN | NA | no data | 2080_00005‐3 | no data | no data | Water/Steam | 1" | no data | no data | no | V
Unit 1 | 01-VHHS909 | 3rd stage HP superheater Drip leg drain (2) valves | HRSG lower East | no data | HP INTERSTAGE ATTEMPERATOR DRAIN POT CLEANOUT DRAIN | NA | HHS | 2080_00005‐3 | no data | no data | Water/Steam | 1" | no data | no data | no | V
Unit 1 | 01-VHHS910 | no data | no data | no data | HP INTERSTAGE ATTEMPERATOR DRAIN POT CLEANOUT DRAIN | NA | no data | 2080_00005‐3 | no data | no data | Water/Steam | 1" | no data | no data | no | V
Unit 1 | 01-VHHS910 | 3rd stage HP superheater Drip leg drain (2) valves | HRSG lower East | no data | HP INTERSTAGE ATTEMPERATOR DRAIN POT CLEANOUT DRAIN | NA | HHS | 2080_00005‐3 | no data | no data | Water/Steam | 1" | no data | no data | no | V
Unit 1 | 01-VHHS912 | no data | no data | no data | HP FEEDWATER INLET DRAIN | NA | no data | 2080_00005‐1 | no data | no data | Water | 2" | no data | no data | no | V
Unit 1 | 01-VHHS912 | HP drum FW drain before MOV | HRSG lower West | no data | HP FEEDWATER INLET DRAIN | NA | BFW HP | 2080_00005‐1 | CLOSED | no data | Water | 2" | no data | no data | no | V
Unit 1 | 01-VHHS913 | no data | no data | no data | HP FEEDWATER INLET DRAIN | NA | no data | 2080_00005‐1 | no data | no data | Water | 2" | no data | no data | no | V
Unit 1 | 01-VHHS913 | HP drum FW drain before MOV | HRSG lower West | no data | HP FEEDWATER INLET DRAIN | NA | BFW HP | 2080_00005‐1 | CLOSED | no data | Water | 2" | no data | no data | no | V
Unit 1 | 01-VHHS914 | no data | no data | no data | HP ECONOMIZER INLET PRESSURE TRANSMITTER ISOLATION | NA | no data | 2080_00005‐1 | no data | no data | Water | 3/4" | no data | no data | no | V
Unit 1 | 01-VHHS914 | HP economizer inlet PIT (after LCV) | HRSG lower West | no data | HP ECONOMIZER INLET PRESSURE TRANSMITTER ISOLATION | NA | BFW HP | 2080_00005‐1 | OPEN | no data | Water | 3/4" | no data | no data | no | V
Unit 1 | 01-VHHS915 | no data | no data | no data | HP ECONOMIZER INLET PRESSURE TRANSMITTER ISOLATION | NA | no data | 2080_00005‐1 | no data | no data | Water | 3/4" | no data | no data | no | V
Unit 1 | 01-VHHS915 | HP economizer inlet PIT (after LCV) | HRSG lower West | no data | HP ECONOMIZER INLET PRESSURE TRANSMITTER ISOLATION | NA | BFW HP | 2080_00005‐1 | OPEN | no data | Water | 3/4" | no data | no data | no | V
Unit 1 | 01-VHHS916 | HP FW to economizer PIT (before LCV) | no data | no data | no data | no data | BFW HP | no data | OPEN | no data | no data | no data | no data | no data | no | V
Unit 1 | 01-VHHS916 | HP FW to economizer PIT (before LCV) | no data | no data | HP FEEDWATER INLET PRESSURE TRANSMITTER ISOLATION | NA | BFW HP | 2080_00005‐1 | OPEN | no data | Water | 3/4" | no data | no data | no | V
Unit 1 | 01-VHHS917 | HP FW to economizer PIT (before LCV) | no data | no data | no data | no data | BFW HP | no data | OPEN | no data | no data | no data | no data | no data | no | V
Unit 1 | 01-VHHS917 | HP FW to economizer PIT (before LCV) | no data | no data | HP FEEDWATER INLET PRESSURE TRANSMITTER ISOLATION | NA | BFW HP | 2080_00005‐1 | OPEN | no data | Water | 3/4" | no data | no data | no | V
Unit 1 | 01-VHHS929 | no data | no data | no data | HP ECONOMIZER DRAIN | NA | no data | 2080_00005‐1 | no data | no data | Water | 2" | no data | no data | no | V
Unit 1 | 01-VHHS929 | HP economizer drain root valves | HRSG lower West | no data | HP ECONOMIZER DRAIN | NA | BFW HP | 2080_00005‐1 | CLOSED | no data | Water | 2" | no data | no data | no | V
Unit 1 | 01-VHHS930 | no data | no data | no data | HP ECONOMIZER DRAIN | NA | no data | 2080_00005‐1 | no data | no data | Water | 2" | no data | no data | no | V
Unit 1 | 01-VHHS930 | HP economizer drain root valves | HRSG lower West | no data | HP ECONOMIZER DRAIN | NA | BFW HP | 2080_00005‐1 | CLOSED | no data | Water | 2" | no data | no data | no | V
Unit 1 | 01-VHHS931 | no data | no data | no data | HP ECONOMIZER DRAIN | NA | no data | 2080_00005‐1 | no data | no data | Water | 2" | no data | no data | no | V
Unit 1 | 01-VHHS931 | HP economizer drain root valves | HRSG lower West | no data | HP ECONOMIZER DRAIN | NA | BFW HP | 2080_00005‐1 | CLOSED | no data | Water | 2" | no data | no data | no | V
Unit 1 | 01-VHHS932 | no data | no data | no data | HP ECONOMIZER DRAIN | NA | no data | 2080_00005‐1 | no data | no data | Water | 2" | no data | no data | no | V
Unit 1 | 01-VHHS932 | HP economizer drain root valves | HRSG lower West | no data | HP ECONOMIZER DRAIN | NA | BFW HP | 2080_00005‐1 | CLOSED | no data | Water | 2" | no data | no data | no | V
Unit 1 | 01-VHHS933 | no data | no data | no data | HP ECONOMIZER DRAIN | NA | no data | 2080_00005‐1 | no data | no data | Water | 2" | no data | no data | no | V
Unit 1 | 01-VHHS933 | HP economizer drain root valves | HRSG lower West | no data | HP ECONOMIZER DRAIN | NA | BFW HP | 2080_00005‐1 | CLOSED | no data | Water | 2" | no data | no data | no | V
Unit 1 | 01-VHHS934 | no data | no data | no data | HP ECONOMIZER DRAIN | NA | no data | 2080_00005‐1 | no data | no data | Water | 2" | no data | no data | no | V
Unit 1 | 01-VHHS934 | HP economizer drain root valves | HRSG lower West | no data | HP ECONOMIZER DRAIN | NA | BFW HP | 2080_00005‐1 | CLOSED | no data | Water | 2" | no data | no data | no | V
Unit 1 | 01-VHHS935 | no data | no data | no data | HP ECONOMIZER DRAIN | NA | no data | 2080_00005‐1 | no data | no data | Water | 2" | no data | no data | no | V
Unit 1 | 01-VHHS935 | HP economizer drain root valves | HRSG lower West | no data | HP ECONOMIZER DRAIN | NA | BFW HP | 2080_00005‐1 | CLOSED | no data | Water | 2" | no data | no data | no | V
Unit 1 | 01-VHHS936 | no data | no data | no data | HP ECONOMIZER DRAIN | NA | no data | 2080_00005‐1 | no data | no data | Water | 2" | no data | no data | no | V
Unit 1 | 01-VHHS936 | HP economizer drain root valves | HRSG lower West | no data | HP ECONOMIZER DRAIN | NA | BFW HP | 2080_00005‐1 | CLOSED | no data | Water | 2" | no data | no data | no | V
Unit 1 | 01-VHHS937 | no data | no data | no data | HP ECONOMIZER DRAIN | NA | no data | 2080_00005‐1 | no data | no data | Water | 2" | no data | no data | no | V
Unit 1 | 01-VHHS937 | HP economizer drain root valves | HRSG lower West | no data | HP ECONOMIZER DRAIN | NA | BFW HP | 2080_00005‐1 | CLOSED | no data | Water | 2" | no data | no data | no | V
Unit 1 | 01-VHHS938 | no data | no data | no data | HP ECONOMIZER DRAIN | NA | no data | 2080_00005‐1 | no data | no data | Water | 2" | no data | no data | no | V
Unit 1 | 01-VHHS938 | HP economizer drain block valves | HRSG lower West | no data | HP ECONOMIZER DRAIN | NA | BFW HP | 2080_00005‐1 | CLOSED | no data | Water | 2" | no data | no data | no | V
Unit 1 | 01-VHHS939 | no data | no data | no data | HP ECONOMIZER VENT | NA | no data | 2080_00005‐1 | no data | no data | Water | 2" | no data | no data | no | V
Unit 1 | 01-VHHS939 | HP economizer vent root valves | HRSG upper | HRSG/ HP Drum | HP ECONOMIZER VENT | NA | BFW HP | 2080_00005‐1 | CLOSED | no data | Water | 2" | no data | no data | no | V
Unit 1 | 01-VHHS940 | no data | no data | no data | HP ECONOMIZER VENT | NA | no data | 2080_00005‐1 | no data | no data | Water | 2" | no data | no data | no | V
Unit 1 | 01-VHHS940 | HP economizer vent root valves | HRSG upper | HRSG/ HP Drum | HP ECONOMIZER VENT | NA | BFW HP | 2080_00005‐1 | CLOSED | no data | Water | 2" | no data | no data | no | V
Unit 1 | 01-VHHS941 | no data | no data | no data | HP ECONOMIZER VENT | NA | no data | 2080_00005‐1 | no data | no data | Water | 2" | no data | no data | no | V
Unit 1 | 01-VHHS941 | HP economizer vent root valves | HRSG upper | HRSG/ HP Drum | HP ECONOMIZER VENT | NA | BFW HP | 2080_00005‐1 | CLOSED | no data | Water | 2" | no data | no data | no | V
Unit 1 | 01-VHHS942 | no data | no data | no data | HP ECONOMIZER VENT | NA | no data | 2080_00005‐1 | no data | no data | Water | 2" | no data | no data | no | V
Unit 1 | 01-VHHS942 | HP economizer vent root valves | HRSG upper | HRSG/ HP Drum | HP ECONOMIZER VENT | NA | BFW HP | 2080_00005‐1 | CLOSED | no data | Water | 2" | no data | no data | no | V
Unit 1 | 01-VHHS943 | no data | no data | no data | HP ECONOMIZER VENT | NA | no data | 2080_00005‐1 | no data | no data | Water | 2" | no data | no data | no | V
Unit 1 | 01-VHHS943 | HP economizer vent root valves | HRSG upper | HRSG/ HP Drum | HP ECONOMIZER VENT | NA | BFW HP | 2080_00005‐1 | CLOSED | no data | Water | 2" | no data | no data | no | V
Unit 1 | 01-VHHS944 | no data | no data | no data | HP ECONOMIZER VENT | NA | no data | 2080_00005‐1 | no data | no data | Water | 2" | no data | no data | no | V
Unit 1 | 01-VHHS944 | HP economizer vent root valves | HRSG upper | HRSG/ HP Drum | HP ECONOMIZER VENT | NA | BFW HP | 2080_00005‐1 | CLOSED | no data | Water | 2" | no data | no data | no | V
Unit 1 | 01-VHHS945 | no data | no data | no data | HP ECONOMIZER VENT | NA | no data | 2080_00005‐1 | no data | no data | Water | 2" | no data | no data | no | V
Unit 1 | 01-VHHS945 | HP economizer vent root valves | HRSG upper | HRSG/ HP Drum | HP ECONOMIZER VENT | NA | BFW HP | 2080_00005‐1 | CLOSED | no data | Water | 2" | no data | no data | no | V
Unit 1 | 01-VHHS946 | no data | no data | no data | HP ECONOMIZER VENT | NA | no data | 2080_00005‐1 | no data | no data | Water | 2" | no data | no data | no | V
Unit 1 | 01-VHHS946 | HP economizer vent root valves | HRSG upper | HRSG/ HP Drum | HP ECONOMIZER VENT | NA | BFW HP | 2080_00005‐1 | CLOSED | no data | Water | 2" | no data | no data | no | V
Unit 1 | 01-VHHS947 | no data | no data | no data | HP ECONOMIZER VENT | NA | no data | 2080_00005‐1 | no data | no data | Water | 2" | no data | no data | no | V
Unit 1 | 01-VHHS947 | HP economizer vent root valve | HRSG upper | HRSG/ HP Drum | HP ECONOMIZER VENT | NA | BFW HP | 2080_00005‐1 | OPEN | no data | Water | 2" | no data | no data | no | V
Unit 1 | 01-VHHS948 | From TCA to HP economizer isolation | Pipe Rack 1st | TCA | no data | no data | BFW HP | no data | OPEN | no data | no data | no data | no data | no data | no | V
Unit 1 | 01-VHHS948 | From TCA to HP economizer isolation | Pipe Rack 1st | TCA | HP TCA RETURN TO HP ECONOMIZER ISOLATION | NA | BFW HP | 2080_00005‐1 | OPEN | no data | Water | 6" | no data | no data | no | V
Unit 1 | 01-VHHS949 | From TCA to HP economizer isolation bypass | Pipe Rack 1st | TCA | no data | no data | BFW HP | no data | CLOSED | no data | no data | no data | no data | no data | no | V
Unit 1 | 01-VHHS949 | From TCA to HP economizer isolation bypass | Pipe Rack 1st | TCA | HP TCA RETURN TO HP ECONOMIZER CHECK | NA | BFW HP | 2080_00005‐1 | CLOSED | no data | Water | 6" | no data | no data | no | V
Unit 1 | 01-VHHS950 | From TCA to HP economizer isolation equalizing | Pipe Rack 1st | TCA | no data | no data | BFW HP | no data | OPEN | no data | no data | no data | no data | no data | no | V
Unit 1 | 01-VHHS950 | From TCA to HP economizer isolation equalizing | Pipe Rack 1st | TCA | HP DRUM PRESSURE TRANSMITTER ISOLATION | NA | BFW HP | 2080_00005‐2 | OPEN | no data | Water/Steam | 3/4" | no data | no data | no | V
Unit 1 | 01-VHHS950 | (2) HP Drum PIT (4) valves | Top of the HP drum | HRSG/ HP Drum | no data | no data | HHS | no data | OPEN | no data | no data | no data | no data | no data | no | V
Unit 1 | 01-VHHS950 | From TCA to HP economizer isolation equalizing | Pipe Rack 1st | TCA | HP DRUM PRESSURE TRANSMITTER ISOLATION | NA | BFW HP | 2080_00005‐2 | OPEN | no data | Water/Steam | 3/4" | no data | no data | no | V
Unit 1 | 01-VHHS951 | (2) HP Drum PIT (4) valves | Top of the HP drum | HRSG/ HP Drum | no data | no data | HHS | no data | OPEN | no data | no data | no data | no data | no data | no | V
Unit 1 | 01-VHHS951 | (2) HP Drum PIT (4) valves | Top of the HP drum | HRSG/ HP Drum | HP DRUM PRESSURE TRANSMITTER ISOLATION | NA | HHS | 2080_00005‐2 | OPEN | no data | Water/Steam | 3/4" | no data | no data | no | V
Unit 1 | 01-VHHS952 | (2) HP Drum PIT (4) valves | Top of the HP drum | HRSG/ HP Drum | no data | no data | HHS | no data | OPEN | no data | no data | no data | no data | no data | no | V
Unit 1 | 01-VHHS952 | (2) HP Drum PIT (4) valves | Top of the HP drum | HRSG/ HP Drum | HP DRUM PRESSURE TRANSMITTER ISOLATION | NA | HHS | 2080_00005‐2 | OPEN | no data | Water/Steam | 3/4" | no data | no data | no | V
Unit 1 | 01-VHHS953 | (2) HP Drum PIT (4) valves | Top of the HP drum | HRSG/ HP Drum | no data | no data | HHS | no data | OPEN | no data | no data | no data | no data | no data | no | V
Unit 1 | 01-VHHS953 | (2) HP Drum PIT (4) valves | Top of the HP drum | HRSG/ HP Drum | HP DRUM PRESSURE TRANSMITTER ISOLATION | NA | HHS | 2080_00005‐2 | OPEN | no data | Water/Steam | 3/4" | no data | no data | no | V
Unit 1 | 01-VHHS956 | Nitrogen PIT (2) valves | Top of the HP drum | HRSG/ HP Drum | no data | no data | HHS | no data | OPEN | no data | no data | no data | no data | no data | no | V
Unit 1 | 01-VHHS956 | Nitrogen PIT (2) valves | Top of the HP drum | HRSG/ HP Drum | HP DRUM PRESSURE TRANSMITTER ISOLATION | NA | HHS | 2080_00005‐2 | OPEN | no data | Water/Steam | 3/4" | no data | no data | no | V
Unit 1 | 01-VHHS957 | Nitrogen PIT (2) valves | Top of the HP drum | HRSG/ HP Drum | no data | no data | HHS | no data | OPEN | no data | no data | no data | no data | no data | no | V
Unit 1 | 01-VHHS957 | Nitrogen PIT (2) valves | Top of the HP drum | HRSG/ HP Drum | HP DRUM PRESSURE TRANSMITTER ISOLATION | NA | HHS | 2080_00005‐2 | OPEN | no data | Water/Steam | 3/4" | no data | no data | no | V
Unit 1 | 01-VHHS959 | Nitrogen Fill iso | Top of the HP drum | HRSG/ HP Drum | no data | no data | HHS | no data | CLOSED | no data | no data | no data | no data | no data | no | V
Unit 1 | 01-VHHS959 | Nitrogen Fill iso | Top of the HP drum | HRSG/ HP Drum | HP DRUM NITROGEN SUPPLY ISOLATION | NA | HHS | 2080_00005‐2 | CLOSED | no data | Water/Steam | 2" | no data | no data | no | V
Unit 1 | 01-VHHS961 | no data | no data | no data | HP ECONOMIZER DRAIN | NA | no data | 2080_00005‐1 | no data | no data | Water | 2" | no data | no data | no | V
Unit 1 | 01-VHHS961 | HP economizer drain root valves | HRSG lower West | no data | HP ECONOMIZER DRAIN | NA | BFW HP | 2080_00005‐1 | CLOSED | no data | Water | 2" | no data | no data | no | V
Unit 1 | 01-VHHS963 | no data | no data | no data | HP DRUM LEVEL GAUGE ISOLATION | NA | no data | 2080_00005‐2 | no data | no data | Water/Steam | 2" | no data | no data | no | V
Unit 1 | 01-VHHS963 | Level Element (4) valves | HRSG upper West | HRSG/ HP Drum | HP DRUM LEVEL GAUGE ISOLATION | NA | HHS | 2080_00005‐2 | OPEN | no data | Water/Steam | 2" | no data | no data | no | V
Unit 1 | 01-VHHS964 | no data | no data | no data | HP DRUM LEVEL GAUGE ISOLATION | NA | no data | 2080_00005‐2 | no data | no data | Water/Steam | 2" | no data | no data | no | V
Unit 1 | 01-VHHS964 | Level Element (4) valves | HRSG upper West | HRSG/ HP Drum | HP DRUM LEVEL GAUGE ISOLATION | NA | HHS | 2080_00005‐2 | OPEN | no data | Water/Steam | 2" | no data | no data | no | V
Unit 1 | 01-VHHS965 | no data | no data | no data | HP DRUM LEVEL GAUGE DRAIN | NA | no data | 2080_00005‐2 | no data | no data | Water/Steam | 2" | no data | no data | no | V
Unit 1 | 01-VHHS965 | Level instruments blowdown | HRSG upper West | HRSG/ HP Drum | HP DRUM LEVEL GAUGE DRAIN | NA | HHS | 2080_00005‐2 | CLOSED | no data | Water/Steam | 2" | no data | no data | no | V
Unit 1 | 01-VHHS966 | no data | no data | no data | HP DRUM LEVEL GAUGE DRAIN | NA | no data | 2080_00005‐2 | no data | no data | Water/Steam | 2" | no data | no data | no | V
Unit 1 | 01-VHHS966 | Level instruments blowdown | HRSG upper West | HRSG/ HP Drum | HP DRUM LEVEL GAUGE DRAIN | NA | HHS | 2080_00005‐2 | CLOSED | no data | Water/Steam | 2" | no data | no data | no | V
Unit 1 | 01-VHHS967 | no data | no data | no data | HP DRUM LEVEL TRANSMITTER ISOLATION | NA | no data | 2080_00005‐2 | no data | no data | Water/Steam | 1" | no data | no data | no | V
Unit 1 | 01-VHHS967 | Level Transmitter (4) valves | HRSG upper West | HRSG/ HP Drum | U1 HP Drum Level Transmitter HHS905A top block | NA | HHS | 2080_00005‐2 | OPEN | CLOSED | Water/Steam | 1" | 6035.0 | no data | no | V
Unit 1 | 01-VHHS968 | no data | no data | no data | HP DRUM LEVEL TRANSMITTER ISOLATION | NA | no data | 2080_00005‐2 | no data | no data | Water/Steam | 1" | no data | no data | no | V
Unit 1 | 01-VHHS968 | Level Transmitter (4) valves | HRSG upper West | HRSG/ HP Drum | U1 HP Drum Level Transmitter HHS905A top root | NA | HHS | 2080_00005‐2 | OPEN | CLOSED | Water/Steam | 1" | 6034.0 | no data | no | V
Unit 1 | 01-VHHS969 | no data | no data | no data | HP DRUM LEVEL TRANSMITTER ISOLATION | NA | no data | 2080_00005‐2 | no data | no data | Water/Steam | 1" | no data | no data | no | V
Unit 1 | 01-VHHS969 | Level Transmitter (4) valves | HRSG upper West | HRSG/ HP Drum | U1 HP Drum Level Transmitter HHS905A bottom root | NA | HHS | 2080_00005‐2 | OPEN | CLOSED | Water/Steam | 1" | 6032.0 | no data | no | V
Unit 1 | 01-VHHS970 | no data | no data | no data | HP DRUM LEVEL TRANSMITTER ISOLATION | NA | no data | 2080_00005‐2 | no data | no data | Water/Steam | 1" | no data | no data | no | V
Unit 1 | 01-VHHS970 | Level Transmitter (4) valves | HRSG upper West | HRSG/ HP Drum | U1 HP Drum Level Transmitter HHS905A bottom block | NA | HHS | 2080_00005‐2 | OPEN | CLOSED | Water/Steam | 1" | 6033.0 | no data | no | V
Unit 1 | 01-VHHS971 | no data | no data | no data | HP DRUM LEVEL GAUGE ISOLATION | NA | no data | 2080_00005‐2 | no data | no data | Water/Steam | 2" | no data | no data | no | V
Unit 1 | 01-VHHS971 | Level Element (4) valves | HRSG upper East | HRSG/ HP Drum | HP DRUM LEVEL GAUGE ISOLATION | NA | HHS | 2080_00005‐2 | OPEN | no data | Water/Steam | 2" | no data | no data | no | V
Unit 1 | 01-VHHS972 | no data | no data | no data | HP DRUM LEVEL GAUGE DRAIN | NA | no data | 2080_00005‐2 | no data | no data | Water/Steam | 2" | no data | no data | no | V
Unit 1 | 01-VHHS972 | Level instruments blowdown | HRSG upper West | HRSG/ HP Drum | HP DRUM LEVEL GAUGE DRAIN | NA | HHS | 2080_00005‐2 | CLOSED | no data | Water/Steam | 2" | no data | no data | no | V
Unit 1 | 01-VHHS973 | no data | no data | no data | HP DRUM LEVEL GAUGE DRAIN | NA | no data | 2080_00005‐2 | no data | no data | Water/Steam | 2" | no data | no data | no | V
Unit 1 | 01-VHHS973 | Level instruments blowdown | HRSG upper East | HRSG/ HP Drum | HP DRUM LEVEL GAUGE DRAIN | NA | HHS | 2080_00005‐2 | CLOSED | no data | Water/Steam | 2" | no data | no data | no | V
Unit 1 | 01-VHHS974 | no data | no data | no data | HP DRUM LEVEL GAUGE DRAIN | NA | no data | 2080_00005‐2 | no data | no data | Water/Steam | 2" | no data | no data | no | V
Unit 1 | 01-VHHS974 | Level instruments blowdown | HRSG upper East | HRSG/ HP Drum | HP DRUM LEVEL GAUGE DRAIN | NA | HHS | 2080_00005‐2 | CLOSED | no data | Water/Steam | 2" | no data | no data | no | V
Unit 1 | 01-VHHS975 | no data | no data | no data | HP DRUM LEVEL TRANSMITTER ISOLATION | NA | no data | 2080_00005‐2 | no data | no data | Water/Steam | 1" | no data | no data | no | V
Unit 1 | 01-VHHS975 | (2)Level Transmitters (8) valves | HRSG upper East | HRSG/ HP Drum | HP DRUM LEVEL TRANSMITTER ISOLATION | NA | HHS | 2080_00005‐2 | OPEN | no data | Water/Steam | 1" | no data | no data | no | V
Unit 1 | 01-VHHS976 | no data | no data | no data | HP DRUM LEVEL TRANSMITTER ISOLATION | NA | no data | 2080_00005‐2 | no data | no data | Water/Steam | 1" | no data | no data | no | V
Unit 1 | 01-VHHS976 | (2)Level Transmitters (8) valves | HRSG upper East | HRSG/ HP Drum | HP DRUM LEVEL TRANSMITTER ISOLATION | NA | HHS | 2080_00005‐2 | OPEN | no data | Water/Steam | 1" | no data | no data | no | V
Unit 1 | 01-VHHS977 | no data | no data | no data | HP DRUM LEVEL TRANSMITTER ISOLATION | NA | no data | 2080_00005‐2 | no data | no data | Water/Steam | 1" | no data | no data | no | V
Unit 1 | 01-VHHS977 | (2)Level Transmitters (8) valves | HRSG upper East | HRSG/ HP Drum | HP DRUM LEVEL TRANSMITTER ISOLATION | NA | HHS | 2080_00005‐2 | OPEN | no data | Water/Steam | 1" | no data | no data | no | V
Unit 1 | 01-VHHS978 | no data | no data | no data | HP DRUM LEVEL TRANSMITTER ISOLATION | NA | no data | 2080_00005‐2 | no data | no data | Water/Steam | 1" | no data | no data | no | V
Unit 1 | 01-VHHS978 | (2)Level Transmitters (8) valves | HRSG upper East | HRSG/ HP Drum | HP DRUM LEVEL TRANSMITTER ISOLATION | NA | HHS | 2080_00005‐2 | OPEN | no data | Water/Steam | 1" | no data | no data | no | V
Unit 1 | 01-VHHS979 | no data | no data | no data | HP DRUM LEVEL TRANSMITTER ISOLATION | NA | no data | 2080_00005‐2 | no data | no data | Water/Steam | 1" | no data | no data | no | V
Unit 1 | 01-VHHS979 | (2)Level Transmitters (8) valves | HRSG upper East | HRSG/ HP Drum | HP DRUM LEVEL TRANSMITTER ISOLATION | NA | HHS | 2080_00005‐2 | OPEN | no data | Water/Steam | 1" | no data | no data | no | V
Unit 1 | 01-VHHS980 | no data | no data | no data | HP DRUM LEVEL TRANSMITTER ISOLATION | NA | no data | 2080_00005‐2 | no data | no data | Water/Steam | 1" | no data | no data | no | V
Unit 1 | 01-VHHS980 | (2)Level Transmitters (8) valves | HRSG upper East | HRSG/ HP Drum | HP DRUM LEVEL TRANSMITTER ISOLATION | NA | HHS | 2080_00005‐2 | OPEN | no data | Water/Steam | 1" | no data | no data | no | V
Unit 1 | 01-VHHS981 | no data | no data | no data | HP DRUM LEVEL TRANSMITTER ISOLATION | NA | no data | 2080_00005‐2 | no data | no data | Water/Steam | 1" | no data | no data | no | V
Unit 1 | 01-VHHS981 | (2)Level Transmitters (8) valves | HRSG upper East | HRSG/ HP Drum | HP DRUM LEVEL TRANSMITTER ISOLATION | NA | HHS | 2080_00005‐2 | OPEN | no data | Water/Steam | 1" | no data | no data | no | V
Unit 1 | 01-VHHS982 | no data | no data | no data | HP DRUM LEVEL TRANSMITTER ISOLATION | NA | no data | 2080_00005‐2 | no data | no data | Water/Steam | 1" | no data | no data | no | V
Unit 1 | 01-VHHS982 | (2)Level Transmitters (8) valves | HRSG upper East | HRSG/ HP Drum | HP DRUM LEVEL TRANSMITTER ISOLATION | NA | HHS | 2080_00005‐2 | OPEN | no data | Water/Steam | 1" | no data | no data | no | V
Unit 1 | 01-VHHS983 | no data | no data | no data | HP DRUM LEVEL GAUGE ISOLATION | NA | no data | 2080_00005‐2 | no data | no data | Water/Steam | 2" | no data | no data | no | V
Unit 1 | 01-VHHS983 | Level Element (4) valves | HRSG upper East | HRSG/ HP Drum | HP DRUM LEVEL GAUGE ISOLATION | NA | HHS | 2080_00005‐2 | OPEN | no data | Water/Steam | 2" | no data | no data | no | V
Unit 1 | 01-VHHS984 | no data | no data | no data | HP DRUM LEVEL GAUGE ISOLATION | NA | no data | 2080_00005‐2 | no data | no data | Water/Steam | 2" | no data | no data | no | V
Unit 1 | 01-VHHS984 | Level Element (4) valves | HRSG upper East | HRSG/ HP Drum | HP DRUM LEVEL GAUGE ISOLATION | NA | HHS | 2080_00005‐2 | OPEN | no data | Water/Steam | 2" | no data | no data | no | V
Unit 1 | 01-VHHS985 | no data | no data | no data | HP DRUM LEVEL GAUGE ISOLATION | NA | no data | 2080_00005‐2 | no data | no data | Water/Steam | 2" | no data | no data | no | V
Unit 1 | 01-VHHS985 | Level Element (4) valves | HRSG upper East | HRSG/ HP Drum | HP DRUM LEVEL GAUGE ISOLATION | NA | HHS | 2080_00005‐2 | OPEN | no data | Water/Steam | 2" | no data | no data | no | V
Unit 1 | 01-VHHS986 | no data | no data | no data | HP DRUM LEVEL GAUGE ISOLATION | NA | no data | 2080_00005‐2 | no data | no data | Water/Steam | 2" | no data | no data | no | V
Unit 1 | 01-VHHS986 | Level Element (4) valves | HRSG upper West | HRSG/ HP Drum | HP DRUM LEVEL GAUGE ISOLATION | NA | HHS | 2080_00005‐2 | OPEN | no data | Water/Steam | 2" | no data | no data | no | V
Unit 1 | 01-VHHS987 | no data | no data | no data | HP DRUM LEVEL GAUGE ISOLATION | NA | no data | 2080_00005‐2 | no data | no data | Water/Steam | 2" | no data | no data | no | V
Unit 1 | 01-VHHS987 | Level Element (4) valves | HRSG upper West | HRSG/ HP Drum | HP DRUM LEVEL GAUGE ISOLATION | NA | HHS | 2080_00005‐2 | OPEN | no data | Water/Steam | 2" | no data | no data | no | V
Unit 1 | 01-VHHS988 | no data | no data | no data | HP DRUM INLET CHEMICAL INJECTION ISOLATION | NA | no data | 2080_00005‐2 | no data | no data | Water | 1" | no data | no data | no | V
Unit 1 | 01-VHHS988 | Phosphate injection iso | HRSG upper West | HRSG/ HP Drum | HP DRUM INLET CHEMICAL INJECTION ISOLATION | NA | HHS | 2080_00005‐2 | OPEN | no data | Water | 1" | no data | no data | no | V
Unit 1 | 01-VHHS991 | no data | no data | no data | HP DRUM WATER SAMPLE ISOLATION | NA | no data | 2080_00005‐2 | no data | no data | Water | 3/4" | no data | no data | no | V
Unit 1 | 01-VHHS991 | HP drum water sample (2) valves | HRSG upper East | HRSG/ HP Drum | HP DRUM WATER SAMPLE ISOLATION | NA | HHS | 2080_00005‐2 | OPEN | no data | Water | 3/4" | no data | no data | no | V
Unit 1 | 01-VHHS992 | no data | no data | no data | HP DRUM WATER SAMPLE ISOLATION | NA | no data | 2080_00005‐2 | no data | no data | Water | 3/4" | no data | no data | no | V
Unit 1 | 01-VHHS992 | HP drum water sample (2) valves | HRSG upper East | HRSG/ HP Drum | HP DRUM WATER SAMPLE ISOLATION | NA | HHS | 2080_00005‐2 | OPEN | no data | Water | 3/4" | no data | no data | no | V
Unit 1 | 01-VHHS994 | no data | no data | no data | HP SPARGING STEAM DRAIN | NA | no data | 2080_00005‐2 | no data | no data | Water/Steam | 2" | no data | no data | no | V
Unit 1 | 01-VHHS994 | Steam to HP Evap drain after MOV | HRSG lower | Sparging | HP SPARGING STEAM DRAIN | NA | HHS | 2080_00005‐2 | no data | no data | Water/Steam | 2" | no data | no data | no | V
Unit 1 | 01-VHHS994 | Steam to HP Evap drain after MOV | no data | Sparging | no data | no data | no data | no data | no data | no data | no data | no data | no data | no data | no | V
Unit 1 | 01-VHHS994 | Steam to HP Evap drain after MOV | HRSG lower | Sparging | HP SPARGING STEAM DRAIN | NA | HHS | 2080_00005‐2 | no data | no data | Water/Steam | 2" | no data | no data | no | V
Unit 1 | 01-VHHS995 | no data | no data | no data | HP SPARGING STEAM DRAIN | NA | no data | 2080_00005‐2 | no data | no data | Water/Steam | 2" | no data | no data | no | V
Unit 1 | 01-VHHS995 | Steam to HP Evap drain after MOV | HRSG lower | Sparging | HP SPARGING STEAM DRAIN | NA | HHS | 2080_00005‐2 | no data | no data | Water/Steam | 2" | no data | no data | no | V
Unit 1 | 01-VHHS995 | Steam to HP Evap drain after MOV | no data | Sparging | no data | no data | no data | no data | no data | no data | no data | no data | no data | no data | no | V
Unit 1 | 01-VHHS995 | Steam to HP Evap drain after MOV | HRSG lower | Sparging | HP SPARGING STEAM DRAIN | NA | HHS | 2080_00005‐2 | no data | no data | Water/Steam | 2" | no data | no data | no | V
Unit 1 | 01-VHHS996 | no data | no data | no data | HP SPARGING STEAM STRAINER DRAIN | NA | no data | 2080_00005‐2 | no data | no data | Water/Steam | 2" | no data | no data | no | V
Unit 1 | 01-VHHS996 | Steam to HP Evap strainer drain | HRSG lower | Sparging | HP SPARGING STEAM STRAINER DRAIN | NA | HHS | 2080_00005‐2 | CLOSED | no data | Water/Steam | 2" | no data | no data | no | V
Unit 1 | 01-VHHS996 | Steam to HP Evap strainer drain | no data | Sparging | no data | no data | no data | no data | no data | no data | no data | no data | no data | no data | no | V
Unit 1 | 01-VHHS996 | Steam to HP Evap strainer drain | HRSG lower | Sparging | HP SPARGING STEAM STRAINER DRAIN | NA | HHS | 2080_00005‐2 | CLOSED | no data | Water/Steam | 2" | no data | no data | no | V
Unit 1 | 01-VHHS996 | HP sparging steam strainer drain (2) valves (under HRSG) | Top of the HP drum | no data | no data | no data | HHS | no data | CLOSED | no data | no data | no data | no data | no data | no | V
Unit 1 | 01-VHHS996 | Steam to HP Evap strainer drain | HRSG lower | Sparging | HP SPARGING STEAM STRAINER DRAIN | NA | HHS | 2080_00005‐2 | CLOSED | no data | Water/Steam | 2" | no data | no data | no | V
Unit 1 | 01-VHHS997 | no data | no data | no data | HP SPARGING STEAM STRAINER DRAIN | NA | no data | 2080_00005‐2 | no data | no data | Water/Steam | 2" | no data | no data | no | V
Unit 1 | 01-VHHS997 | Steam to HP Evap strainer drain | HRSG lower | Sparging | HP SPARGING STEAM STRAINER DRAIN | NA | HHS | 2080_00005‐2 | CLOSED | no data | Water/Steam | 2" | no data | no data | no | V
Unit 1 | 01-VHHS997 | Steam to HP Evap strainer drain | no data | Sparging | no data | no data | no data | no data | no data | no data | no data | no data | no data | no data | no | V
Unit 1 | 01-VHHS997 | Steam to HP Evap strainer drain | HRSG lower | Sparging | HP SPARGING STEAM STRAINER DRAIN | NA | HHS | 2080_00005‐2 | CLOSED | no data | Water/Steam | 2" | no data | no data | no | V
Unit 1 | 01-VHHS997 | HP sparging steam strainer drain (2) valves (under HRSG) | Top of the HP drum | no data | no data | no data | HHS | no data | CLOSED | no data | no data | no data | no data | no data | no | V
Unit 1 | 01-VHHS997 | Steam to HP Evap strainer drain | HRSG lower | Sparging | HP SPARGING STEAM STRAINER DRAIN | NA | HHS | 2080_00005‐2 | CLOSED | no data | Water/Steam | 2" | no data | no data | no | V
Unit 1 | 01-VHHS998 | no data | no data | no data | HP SATURATED STEAM SAMPLE ISOLATION | NA | no data | 2080_00005‐2 | no data | no data | Water/Steam | 3/4" | no data | no data | no | V
Unit 1 | 01-VHHS998 | HP saturated steam sample (under HP drum) | HRSG upper | HRSG | HP SATURATED STEAM SAMPLE ISOLATION | NA | HHS | 2080_00005‐2 | OPEN | no data | Water/Steam | 3/4" | no data | no data | no | V
Unit 1 | 01-VHHS998 | HP saturated steam sample (2) valves (under HP drum) | Top of the HP drum | no data | no data | no data | HHS | no data | OPEN | no data | no data | no data | no data | no data | no | V
Unit 1 | 01-VHHS998 | HP saturated steam sample (under HP drum) | HRSG upper | HRSG | HP SATURATED STEAM SAMPLE ISOLATION | NA | HHS | 2080_00005‐2 | OPEN | no data | Water/Steam | 3/4" | no data | no data | no | V
Unit 1 | 01-VHHS999 | no data | no data | no data | HP SATURATED STEAM SAMPLE ISOLATION | NA | no data | 2080_00005‐2 | no data | no data | Water/Steam | 3/4" | no data | no data | no | V
Unit 1 | 01-VHHS999 | HP saturated steam sample (under HP drum) | HRSG upper | HRSG | HP SATURATED STEAM SAMPLE ISOLATION | NA | HHS | 2080_00005‐2 | OPEN | no data | Water/Steam | 3/4" | no data | no data | no | V
Unit 1 | 01-VHHS999 | HP saturated steam sample (2) valves (under HP drum) | Top of the HP drum | no data | no data | no data | HHS | no data | OPEN | no data | no data | no data | no data | no data | no | V
Unit 1 | 01-VHHS999 | HP saturated steam sample (under HP drum) | HRSG upper | HRSG | HP SATURATED STEAM SAMPLE ISOLATION | NA | HHS | 2080_00005‐2 | OPEN | no data | Water/Steam | 3/4" | no data | no data | no | V
Unit 1 | 01-VHIS | IP Economizer inlet MOV equalizing valve | HRSG lower | no data | no data | no data | BFW IP | no data | no data | no data | no data | no data | no data | no data | no | V
Unit 1 | 01-VHIS | IP Economizer inlet MOV bypass | HRSG lower | HRSG/ IP Drum | no data | no data | BFW IP | no data | OPEN | no data | no data | no data | no data | no data | no | V
Unit 1 | 01-VHIS | Level Gauge | HRSG upper East | HRSG/ IP Drum | no data | no data | HIS | no data | OPEN | no data | no data | no data | no data | no data | no | V
Unit 1 | 01-VHIS | IP Economizer inlet MOV bypass | HRSG lower | HRSG/ IP Drum | no data | no data | BFW IP | no data | OPEN | no data | no data | no data | no data | no data | no | V
Unit 1 | 01-VHIS | Level Gauge (2) valves | HRSG upper West | HRSG/ IP Drum | no data | no data | HIS | no data | OPEN | no data | no data | no data | no data | no data | no | V
Unit 1 | 01-VHIS | IP Economizer inlet MOV bypass | HRSG lower | HRSG/ IP Drum | no data | no data | BFW IP | no data | OPEN | no data | no data | no data | no data | no data | no | V
Unit 1 | 01-VHIS801 | no data | no data | no data | IP SUPERHEATED STEAM DRAIN | NA | no data | 2080_00004‐3 | no data | no data | Steam | 2" | no data | no data | no | V
Unit 1 | 01-VHIS801 | IP superheater outlet drain (before MOV) | HRSG lower | no data | IP SUPERHEATED STEAM DRAIN | NA | HIS | 2080_00004‐3 | no data | no data | Steam | 2" | no data | no data | no | V
Unit 1 | 01-VHIS802 | no data | no data | no data | IP SUPERHEATED STEAM DRAIN | NA | no data | 2080_00004‐3 | no data | no data | Steam | 2" | no data | no data | no | V
Unit 1 | 01-VHIS802 | IP superheater outlet drain (before MOV) | HRSG lower | no data | IP SUPERHEATED STEAM DRAIN | NA | HIS | 2080_00004‐3 | no data | no data | Steam | 2" | no data | no data | no | V
Unit 1 | 01-VHIS846 | 4 vents to atmosphere (8) iso valves | Top of the IP drum | HRSG/ IP Drum | no data | no data | HIS | no data | OPEN | no data | no data | no data | no data | no data | no | V
Unit 1 | 01-VHIS846 | 4 vents to atmosphere (8) iso valves | Top of the IP drum | HRSG/ IP Drum | IP SATURATED STEAM VENT | NA | HIS | 2080_00004‐2 | OPEN | no data | Water/Steam | 2" | no data | no data | no | V
Unit 1 | 01-VHIS847 | 4 vents to atmosphere (8) iso valves | Top of the IP drum | HRSG/ IP Drum | no data | no data | HIS | no data | OPEN | no data | no data | no data | no data | no data | no | V
Unit 1 | 01-VHIS847 | 4 vents to atmosphere (8) iso valves | Top of the IP drum | HRSG/ IP Drum | IP SATURATED STEAM VENT | NA | HIS | 2080_00004‐2 | OPEN | no data | Water/Steam | 2" | no data | no data | no | V
Unit 1 | 01-VHIS849 | 4 vents to atmosphere (8) iso valves | Top of the IP drum | HRSG/ IP Drum | no data | no data | HIS | no data | OPEN | no data | no data | no data | no data | no data | no | V
Unit 1 | 01-VHIS849 | 4 vents to atmosphere (8) iso valves | Top of the IP drum | HRSG/ IP Drum | IP SATURATED STEAM VENT | NA | HIS | 2080_00004‐2 | OPEN | no data | Water/Steam | 2" | no data | no data | no | V
Unit 1 | 01-VHIS850 | 4 vents to atmosphere (8) iso valves | Top of the IP drum | HRSG/ IP Drum | no data | no data | HIS | no data | OPEN | no data | no data | no data | no data | no data | no | V
Unit 1 | 01-VHIS850 | 4 vents to atmosphere (8) iso valves | Top of the IP drum | HRSG/ IP Drum | IP SATURATED STEAM VENT | NA | HIS | 2080_00004‐2 | OPEN | no data | Water/Steam | 2" | no data | no data | no | V
Unit 1 | 01-VHIS851 | 4 vents to atmosphere (8) iso valves | Top of the IP drum | HRSG/ IP Drum | no data | no data | HIS | no data | OPEN | no data | no data | no data | no data | no data | no | V
Unit 1 | 01-VHIS851 | 4 vents to atmosphere (8) iso valves | Top of the IP drum | HRSG/ IP Drum | IP SATURATED STEAM VENT | NA | HIS | 2080_00004‐2 | OPEN | no data | Water/Steam | 2" | no data | no data | no | V
Unit 1 | 01-VHIS852 | IP sparging steam strainer drain (2) valves (under HRSG) | HRSG lower West | HRSG/ IP Drum | no data | no data | HIS | no data | CLOSED | no data | no data | no data | no data | no data | no | V
Unit 1 | 01-VHIS852 | Steam to IP Evap strainer drain | HRSG lower | HRSG/ IP Drum | IP SPARGING STEAM STRAIN DRAIN | NA | HIS | 2080_00004‐2 | CLOSED | no data | Water/Steam | 2" | no data | no data | no | V
Unit 1 | 01-VHIS852 | no data | no data | no data | IP SPARGING STEAM STRAIN DRAIN | NA | no data | 2080_00004‐2 | no data | no data | Water/Steam | 2" | no data | no data | no | V
Unit 1 | 01-VHIS852 | Steam to IP Evap strainer drain | HRSG lower | HRSG/ IP Drum | IP SPARGING STEAM STRAIN DRAIN | NA | HIS | 2080_00004‐2 | CLOSED | no data | Water/Steam | 2" | no data | no data | no | V
Unit 1 | 01-VHIS853 | Steam to IP Evap strainer drain | HRSG lower | Sparging | no data | no data | AXS | no data | no data | no data | no data | no data | no data | no data | no | V
Unit 1 | 01-VHIS853 | Steam to IP Evap strainer drain | HRSG lower | Sparging | IP SPARGING STEAM STRAIN DRAIN | NA | HIS | 2080_00004‐2 | CLOSED | no data | Water/Steam | 2" | no data | no data | no | V
Unit 1 | 01-VHIS853 | IP sparging steam strainer drain (2) valves (under HRSG) | HRSG lower West | HRSG/ IP Drum | no data | no data | HIS | no data | CLOSED | no data | no data | no data | no data | no data | no | V
Unit 1 | 01-VHIS853 | Steam to IP Evap strainer drain | HRSG lower | Sparging | IP SPARGING STEAM STRAIN DRAIN | NA | HIS | 2080_00004‐2 | CLOSED | no data | Water/Steam | 2" | no data | no data | no | V
Unit 1 | 01-VHIS853 | no data | no data | no data | IP SPARGING STEAM STRAIN DRAIN | NA | no data | 2080_00004‐2 | no data | no data | Water/Steam | 2" | no data | no data | no | V
Unit 1 | 01-VHIS853 | Steam to IP Evap strainer drain | HRSG lower | Sparging | IP SPARGING STEAM STRAIN DRAIN | NA | HIS | 2080_00004‐2 | CLOSED | no data | Water/Steam | 2" | no data | no data | no | V
Unit 1 | 01-VHIS854 | no data | no data | no data | IP ECONOMIZER OUTLET DRAIN | NA | no data | 2080_00004‐2 | no data | no data | Water | 2" | no data | no data | no | V
Unit 1 | 01-VHIS854 | Drain before CV Iso valve | HRSG upper | HRSG/ IP Drum | IP ECONOMIZER OUTLET DRAIN | NA | BFW IP | 2080_00004‐2 | CLOSED | no data | Water | 2" | no data | no data | no | V
Unit 1 | 01-VHIS855 | no data | no data | no data | IP ECONOMIZER OUTLET DRAIN | NA | no data | 2080_00004‐2 | no data | no data | Water | 2" | no data | no data | no | V
Unit 1 | 01-VHIS855 | Drain before CV Iso valve | HRSG upper | HRSG/ IP Drum | IP ECONOMIZER OUTLET DRAIN | NA | BFW IP | 2080_00004‐2 | CLOSED | no data | Water | 2" | no data | no data | no | V
Unit 1 | 01-VHIS856 | no data | no data | no data | IP SUPERHEATER OUTLET DRAIN POT CLEANOUT DRAIN | NA | no data | 2080_00004‐3 | no data | no data | Water/Steam | 1" | no data | no data | no | V
Unit 1 | 01-VHIS856 | IP superheater outlet dripleg drain | HRSG lower | no data | IP SUPERHEATER OUTLET DRAIN POT CLEANOUT DRAIN | NA | HIS | 2080_00004‐3 | no data | no data | Water/Steam | 1" | no data | no data | no | V
Unit 1 | 01-VHIS857 | no data | no data | no data | IP SUPERHEATER OUTLET DRAIN POT CLEANOUT DRAIN | NA | no data | 2080_00004‐3 | no data | no data | Water/Steam | 1" | no data | no data | no | V
Unit 1 | 01-VHIS857 | IP superheater outlet dripleg drain | HRSG lower | no data | IP SUPERHEATER OUTLET DRAIN POT CLEANOUT DRAIN | NA | HIS | 2080_00004‐3 | no data | no data | Water/Steam | 1" | no data | no data | no | V
Unit 1 | 01-VHIS858 | no data | no data | no data | IP STEAM OUTLET DRAIN POT CLEANOUT DRAIN | NA | no data | 2080_00004‐3 | no data | no data | Water/Steam | 1" | no data | no data | no | V
Unit 1 | 01-VHIS858 | IP steam Header drain (after MOV) | HRSG lower | no data | Drain IP steam | NA | HIS | 2080_00004‐3 | CLOSED | OPEN | Water/Steam | 1" | 5663.0 | no data | no | V
Unit 1 | 01-VHIS859 | no data | no data | no data | IP STEAM OUTLET DRAIN POT CLEANOUT DRAIN | NA | no data | 2080_00004‐3 | no data | no data | Water/Steam | 1" | no data | no data | no | V
Unit 1 | 01-VHIS859 | IP steam Header drain (after MOV) | HRSG lower | no data | Drain IP steam | NA | HIS | 2080_00004‐3 | CLOSED | OPEN | Water/Steam | 1" | 5664.0 | no data | no | V
Unit 1 | 01-VHIS860 | IP sparging steam drain (2) valves | HRSG lower West | HRSG/ IP Drum | no data | no data | HIS | no data | CLOSED | no data | no data | no data | no data | no data | no | V
Unit 1 | 01-VHIS860 | Steam to IP Evap drain after MOV | HRSG lower | HRSG | IP SPARGING STEAM DRAIN | NA | AXS | 2080_00004‐2 | CLOSED | no data | Water/Steam | 2" | no data | no data | no | V
Unit 1 | 01-VHIS860 | no data | no data | no data | IP SPARGING STEAM DRAIN | NA | no data | 2080_00004‐2 | no data | no data | Water/Steam | 2" | no data | no data | no | V
Unit 1 | 01-VHIS860 | Steam to IP Evap drain after MOV | HRSG lower | HRSG | IP SPARGING STEAM DRAIN | NA | AXS | 2080_00004‐2 | CLOSED | no data | Water/Steam | 2" | no data | no data | no | V
Unit 1 | 01-VHIS861 | Steam to IP Evap drain after MOV | HRSG lower | Sparging | no data | no data | AXS | no data | no data | no data | no data | no data | no data | no data | no | V
Unit 1 | 01-VHIS861 | Steam to IP Evap drain after MOV | HRSG lower | HRSG | IP SPARGING STEAM DRAIN | NA | AXS | 2080_00004‐2 | CLOSED | no data | Water/Steam | 2" | no data | no data | no | V
Unit 1 | 01-VHIS861 | IP sparging steam drain (2) valves | HRSG lower West | HRSG/ IP Drum | no data | no data | HIS | no data | CLOSED | no data | no data | no data | no data | no data | no | V
Unit 1 | 01-VHIS861 | Steam to IP Evap drain after MOV | HRSG lower | HRSG | IP SPARGING STEAM DRAIN | NA | AXS | 2080_00004‐2 | CLOSED | no data | Water/Steam | 2" | no data | no data | no | V
Unit 1 | 01-VHIS861 | no data | no data | no data | IP SPARGING STEAM DRAIN | NA | no data | 2080_00004‐2 | no data | no data | Water/Steam | 2" | no data | no data | no | V
Unit 1 | 01-VHIS861 | Steam to IP Evap drain after MOV | HRSG lower | HRSG | IP SPARGING STEAM DRAIN | NA | AXS | 2080_00004‐2 | CLOSED | no data | Water/Steam | 2" | no data | no data | no | V
Unit 1 | 01-VHIS864 | no data | no data | no data | IP SUPERHEATED STEAM FLOW INDICATION ISOLATION | NA | no data | 2080_00004‐3 | no data | no data | Steam | 3/4" | no data | no data | no | V
Unit 1 | 01-VHIS864 | IP steam flow meter | HRSG lower | no data | IP SUPERHEATED STEAM FLOW INDICATION ISOLATION | NA | HIS | 2080_00004‐3 | no data | no data | Steam | 3/4" | no data | no data | no | V
Unit 1 | 01-VHIS865 | no data | no data | no data | IP SUPERHEATED STEAM FLOW INDICATION ISOLATION | NA | no data | 2080_00004‐3 | no data | no data | Steam | 3/4" | no data | no data | no | V
Unit 1 | 01-VHIS865 | IP steam flow meter | HRSG lower | no data | IP SUPERHEATED STEAM FLOW INDICATION ISOLATION | NA | HIS | 2080_00004‐3 | no data | no data | Steam | 3/4" | no data | no data | no | V
Unit 1 | 01-VHIS866 | no data | no data | no data | IP SUPERHEATED STEAM FLOW INDICATION ISOLATION | NA | no data | 2080_00004‐3 | no data | no data | Steam | 3/4" | no data | no data | no | V
Unit 1 | 01-VHIS866 | IP steam flow meter | HRSG lower | no data | IP SUPERHEATED STEAM FLOW INDICATION ISOLATION | NA | HIS | 2080_00004‐3 | no data | no data | Steam | 3/4" | no data | no data | no | V
Unit 1 | 01-VHIS867 | no data | no data | no data | IP SUPERHEATED STEAM FLOW INDICATION ISOLATION | NA | no data | 2080_00004‐3 | no data | no data | Steam | 3/4" | no data | no data | no | V
Unit 1 | 01-VHIS867 | IP steam flow meter | HRSG lower | no data | IP SUPERHEATED STEAM FLOW INDICATION ISOLATION | NA | HIS | 2080_00004‐3 | no data | no data | Steam | 3/4" | no data | no data | no | V
Unit 1 | 01-VHIS901 | IP Economizer Inlet Isolation bypass | HRSG lower | no data | no data | no data | BFW IP | no data | no data | no data | no data | no data | no data | no data | no | V
Unit 1 | 01-VHIS901 | IP Economizer Inlet Isolation | HRSG lower | no data | IP FEEDWATER INLET | NA | BFW IP | 2080_00004‐1 | no data | no data | Water | 6" | no data | no data | no | V
Unit 1 | 01-VHIS901 | IP Economizer Inlet Isolation equalizing valve | HRSG lower | no data | no data | no data | BFW IP | no data | no data | no data | no data | no data | no data | no data | no | V
Unit 1 | 01-VHIS901 | IP Economizer Inlet Isolation | HRSG lower | no data | IP FEEDWATER INLET | NA | BFW IP | 2080_00004‐1 | no data | no data | Water | 6" | no data | no data | no | V
Unit 1 | 01-VHIS901 | no data | no data | no data | IP FEEDWATER INLET | NA | no data | 2080_00004‐1 | no data | no data | Water | 6" | no data | no data | no | V
Unit 1 | 01-VHIS901 | IP Economizer Inlet Isolation | HRSG lower | no data | IP FEEDWATER INLET | NA | BFW IP | 2080_00004‐1 | no data | no data | Water | 6" | no data | no data | no | V
Unit 1 | 01-VHIS904 | no data | no data | no data | IP FEEDWATER BOILER FILL ISOLATION | NA | no data | 2080_00004‐1 | no data | no data | Water | 2" | no data | no data | no | V
Unit 1 | 01-VHIS904 | IP fill line isolation | HRSG lower | no data | IP FEEDWATER BOILER FILL ISOLATION | NA | BFW IP | 2080_00004‐1 | no data | no data | Water | 2" | no data | no data | no | V
Unit 1 | 01-VHIS906 | no data | no data | no data | IP FEEDWATER PRESSURE TRANSMITTER ISOLATION | NA | no data | 2080_00004‐1 | no data | no data | Water | 3/4" | no data | no data | no | V
Unit 1 | 01-VHIS906 | IP Economizer Inlet PIT isolation (2) valves | HRSG lower | no data | IP FEEDWATER PRESSURE TRANSMITTER ISOLATION | NA | BFW IP | 2080_00004‐1 | no data | no data | Water | 3/4" | no data | no data | no | V
Unit 1 | 01-VHIS907 | no data | no data | no data | IP FEEDWATER PRESSURE TRANSMITTER ISOLATION | NA | no data | 2080_00004‐1 | no data | no data | Water | 3/4" | no data | no data | no | V
Unit 1 | 01-VHIS907 | IP Economizer Inlet PIT isolation (2) valves | HRSG lower | no data | IP FEEDWATER PRESSURE TRANSMITTER ISOLATION | NA | BFW IP | 2080_00004‐1 | no data | no data | Water | 3/4" | no data | no data | no | V
Unit 1 | 01-VHIS908 | no data | no data | no data | IP INTERMITTENT BLOWDOWN LOW POINT DRAIN | NA | no data | 2080_00007‐1 | no data | no data | Water | 2" | no data | no data | no | V
Unit 1 | 01-VHIS908 | IP superheater outlet MOV bypass | HRSG lower | no data | IP INTERMITTENT BLOWDOWN LOW POINT DRAIN | NA | HIS | 2080_00007‐1 | no data | no data | Water | 2" | no data | no data | no | V
Unit 1 | 01-VHIS909 | no data | no data | no data | IP INTERMITTENT BLOWDOWN LOW POINT DRAIN | NA | no data | 2080_00007‐1 | no data | no data | Water | 2" | no data | no data | no | V
Unit 1 | 01-VHIS909 | Steam to IP Evap MOV bypass | HRSG lower | HRSG | IP INTERMITTENT BLOWDOWN LOW POINT DRAIN | NA | AXS | 2080_00007‐1 | no data | no data | Water | 2" | no data | no data | no | V
Unit 1 | 01-VHIS910 | no data | no data | no data | IP ECONOMIZER INLET DRAIN | NA | no data | 2080_00004‐1 | no data | no data | Water | 2" | no data | no data | no | V
Unit 1 | 01-VHIS910 | IP Economizer Drains (Root) | HRSG lower | no data | IP ECONOMIZER INLET DRAIN | NA | BFW IP | 2080_00004‐1 | no data | no data | Water | 2" | no data | no data | no | V
Unit 1 | 01-VHIS911 | no data | no data | no data | IP ECONOMIZER DRAIN | NA | no data | 2080_00004‐1 | no data | no data | Water | 2" | no data | no data | no | V
Unit 1 | 01-VHIS911 | IP Economizer Drains (Root) | HRSG lower | no data | IP ECONOMIZER DRAIN | NA | BFW IP | 2080_00004‐1 | no data | no data | Water | 2" | no data | no data | no | V
Unit 1 | 01-VHIS912 | no data | no data | no data | IP ECONOMIZER DRAIN | NA | no data | 2080_00004‐1 | no data | no data | Water | 2" | no data | no data | no | V
Unit 1 | 01-VHIS912 | IP Economizer Drains (Root) | HRSG lower | no data | IP ECONOMIZER DRAIN | NA | BFW IP | 2080_00004‐1 | no data | no data | Water | 2" | no data | no data | no | V
Unit 1 | 01-VHIS913 | no data | no data | no data | IP ECONOMIZER DRAIN | NA | no data | 2080_00004‐1 | no data | no data | Water | 2" | no data | no data | no | V
Unit 1 | 01-VHIS913 | IP Economizer Drain (Block) | HRSG lower | no data | IP ECONOMIZER DRAIN | NA | BFW IP | 2080_00004‐1 | no data | no data | Water | 2" | no data | no data | no | V
Unit 1 | 01-VHIS915 | no data | no data | no data | IP ECONOMIZER VENT | NA | no data | 2080_00004‐1 | no data | no data | Water | 2" | no data | no data | no | V
Unit 1 | 01-VHIS915 | IP Economizer Vents (Root) | HRSG upper | HRSG/ IP Drum | IP ECONOMIZER VENT | NA | BFW IP | 2080_00004‐1 | CLOSED | no data | Water | 2" | no data | no data | no | V
Unit 1 | 01-VHIS917 | no data | no data | no data | IP ECONOMIZER VENT | NA | no data | 2080_00004‐1 | no data | no data | Water | 2" | no data | no data | no | V
Unit 1 | 01-VHIS917 | IP Economizer Vents (Root) | HRSG upper | HRSG/ IP Drum | IP ECONOMIZER VENT | NA | BFW IP | 2080_00004‐1 | CLOSED | no data | Water | 2" | no data | no data | no | V
Unit 1 | 01-VHIS918 | no data | no data | no data | IP ECONOMIZER VENT | NA | no data | 2080_00004‐1 | no data | no data | Water | 2" | no data | no data | no | V
Unit 1 | 01-VHIS918 | IP economizer Vent | HRSG upper | HRSG/ IP Drum | IP ECONOMIZER VENT | NA | BFW IP | 2080_00004‐1 | OPEN | no data | Water | 2" | no data | no data | no | V
Unit 1 | 01-VHIS919 | no data | no data | no data | IP FEEDWATER DRAIN | NA | no data | 2080_00004‐1 | no data | no data | Water | 2" | no data | no data | no | V
Unit 1 | 01-VHIS919 | IP Economizer inlet drain valves (2) | HRSG lower | no data | IP FEEDWATER DRAIN | NA | BFW IP | 2080_00004‐1 | no data | no data | Water | 2" | no data | no data | no | V
Unit 1 | 01-VHIS920 | no data | no data | no data | IP FEEDWATER DRAIN | NA | no data | 2080_00004‐1 | no data | no data | Water | 2" | no data | no data | no | V
Unit 1 | 01-VHIS920 | IP Economizer inlet drain valves (2) | HRSG lower | no data | IP FEEDWATER DRAIN | NA | BFW IP | 2080_00004‐1 | no data | no data | Water | 2" | no data | no data | no | V
Unit 1 | 01-VHIS922 | no data | no data | no data | IP ECONOMIZER OUTLET PRESSURE TRANSMITTER ISOLATION | NA | no data | 2080_00004‐2 | no data | no data | Water | 3/4" | no data | no data | no | V
Unit 1 | 01-VHIS922 | FW to IP drum PIT (2) iso valves | HRSG upper | HRSG/ IP Drum | IP ECONOMIZER OUTLET PRESSURE TRANSMITTER ISOLATION | NA | BFW IP | 2080_00004‐2 | OPEN | no data | Water | 3/4" | no data | no data | no | V
Unit 1 | 01-VHIS923 | no data | no data | no data | IP ECONOMIZER OUTLET PRESSURE TRANSMITTER ISOLATION | NA | no data | 2080_00004‐2 | no data | no data | Water | 3/4" | no data | no data | no | V
Unit 1 | 01-VHIS923 | FW to IP drum PIT (2) iso valves | HRSG upper | HRSG/ IP Drum | IP ECONOMIZER OUTLET PRESSURE TRANSMITTER ISOLATION | NA | BFW IP | 2080_00004‐2 | OPEN | no data | Water | 3/4" | no data | no data | no | V
Unit 1 | 01-VHIS924 | no data | no data | no data | IP ECONOMIZER OUTLET FLOW TRANSMITTER ISOLATION | NA | no data | 2080_00004‐2 | no data | no data | Water | 3/4" | no data | no data | no | V
Unit 1 | 01-VHIS924 | FW to IP drum FT (8) iso valves, 2 transmitters | HRSG upper | HRSG/ IP Drum | IP ECONOMIZER OUTLET FLOW TRANSMITTER ISOLATION | NA | BFW IP | 2080_00004‐2 | OPEN | no data | Water | 3/4" | no data | no data | no | V
Unit 1 | 01-VHIS925 | no data | no data | no data | IP ECONOMIZER OUTLET FLOW TRANSMITTER ISOLATION | NA | no data | 2080_00004‐2 | no data | no data | Water | 3/4" | no data | no data | no | V
Unit 1 | 01-VHIS925 | FW to IP drum FT (8) iso valves, 2 transmitters | HRSG upper | HRSG/ IP Drum | IP ECONOMIZER OUTLET FLOW TRANSMITTER ISOLATION | NA | BFW IP | 2080_00004‐2 | OPEN | no data | Water | 3/4" | no data | no data | no | V
Unit 1 | 01-VHIS926 | no data | no data | no data | IP ECONOMIZER OUTLET FLOW TRANSMITTER ISOLATION | NA | no data | 2080_00004‐2 | no data | no data | Water | 3/4" | no data | no data | no | V
Unit 1 | 01-VHIS926 | FW to IP drum FT (8) iso valves, 2 transmitters | HRSG upper | HRSG/ IP Drum | IP ECONOMIZER OUTLET FLOW TRANSMITTER ISOLATION | NA | BFW IP | 2080_00004‐2 | OPEN | no data | Water | 3/4" | no data | no data | no | V
Unit 1 | 01-VHIS927 | no data | no data | no data | IP ECONOMIZER OUTLET FLOW TRANSMITTER ISOLATION | NA | no data | 2080_00004‐2 | no data | no data | Water | 3/4" | no data | no data | no | V
Unit 1 | 01-VHIS927 | FW to IP drum FT (8) iso valves, 2 transmitters | HRSG upper | HRSG/ IP Drum | IP ECONOMIZER OUTLET FLOW TRANSMITTER ISOLATION | NA | BFW IP | 2080_00004‐2 | OPEN | no data | Water | 3/4" | no data | no data | no | V
Unit 1 | 01-VHIS928 | no data | no data | no data | IP ECONOMIZER OUTLET FLOW TRANSMITTER ISOLATION | NA | no data | 2080_00004‐2 | no data | no data | Water | 3/4" | no data | no data | no | V
Unit 1 | 01-VHIS928 | FW to IP drum FT (8) iso valves, 2 transmitters | HRSG upper | HRSG/ IP Drum | IP ECONOMIZER OUTLET FLOW TRANSMITTER ISOLATION | NA | BFW IP | 2080_00004‐2 | OPEN | no data | Water | 3/4" | no data | no data | no | V
Unit 1 | 01-VHIS929 | no data | no data | no data | IP ECONOMIZER OUTLET FLOW TRANSMITTER ISOLATION | NA | no data | 2080_00004‐2 | no data | no data | Water | 3/4" | no data | no data | no | V
Unit 1 | 01-VHIS929 | FW to IP drum FT (8) iso valves, 2 transmitters | HRSG upper | HRSG/ IP Drum | IP ECONOMIZER OUTLET FLOW TRANSMITTER ISOLATION | NA | BFW IP | 2080_00004‐2 | OPEN | no data | Water | 3/4" | no data | no data | no | V
Unit 1 | 01-VHIS930 | no data | no data | no data | IP ECONOMIZER OUTLET FLOW TRANSMITTER ISOLATION | NA | no data | 2080_00004‐2 | no data | no data | Water | 3/4" | no data | no data | no | V
Unit 1 | 01-VHIS930 | FW to IP drum FT (8) iso valves, 2 transmitters | HRSG upper | HRSG/ IP Drum | IP ECONOMIZER OUTLET FLOW TRANSMITTER ISOLATION | NA | BFW IP | 2080_00004‐2 | OPEN | no data | Water | 3/4" | no data | no data | no | V
Unit 1 | 01-VHIS931 | no data | no data | no data | IP ECONOMIZER OUTLET FLOW TRANSMITTER ISOLATION | NA | no data | 2080_00004‐2 | no data | no data | Water | 3/4" | no data | no data | no | V
Unit 1 | 01-VHIS931 | FW to IP drum FT (8) iso valves, 2 transmitters | HRSG upper | HRSG/ IP Drum | IP ECONOMIZER OUTLET FLOW TRANSMITTER ISOLATION | NA | BFW IP | 2080_00004‐2 | OPEN | no data | Water | 3/4" | no data | no data | no | V
Unit 1 | 01-VHIS932 | no data | no data | no data | IP ECONOMIZER OUTLET DRAIN | NA | no data | 2080_00004‐2 | no data | no data | Water | 2" | no data | no data | no | V
Unit 1 | 01-VHIS932 | Drain before CV | HRSG upper | HRSG/ IP Drum | IP ECONOMIZER OUTLET DRAIN | NA | BFW IP | 2080_00004‐2 | CLOSED | no data | Water | 2" | no data | no data | no | V
Unit 1 | 01-VHIS933 | no data | no data | no data | IP ECONOMIZER OUTLET DRAIN | NA | no data | 2080_00004‐2 | no data | no data | Water | 2" | no data | no data | no | V
Unit 1 | 01-VHIS933 | Drain before CV | HRSG upper | HRSG/ IP Drum | IP ECONOMIZER OUTLET DRAIN | NA | BFW IP | 2080_00004‐2 | CLOSED | no data | Water | 2" | no data | no data | no | V
Unit 1 | 01-VHIS934 | FW to IP drum before CV isolation bypass | HRSG upper | HRSG/ IP Drum | no data | no data | BFW IP | no data | CLOSED | no data | no data | no data | no data | no data | no | V
Unit 1 | 01-VHIS934 | FW to IP drum before CV isolation | HRSG upper | HRSG/ IP Drum | IP CV ISOLATION VALVE | NA | BFW IP | 2080_00004‐2 | OPEN | no data | Water | 4" | no data | no data | no | V
Unit 1 | 01-VHIS934 | FW to IP drum before CV isolation equalizing | HRSG upper | HRSG/ IP Drum | no data | no data | BFW IP | no data | OPEN | no data | no data | no data | no data | no data | no | V
Unit 1 | 01-VHIS934 | FW to IP drum before CV isolation | HRSG upper | HRSG/ IP Drum | IP CV ISOLATION VALVE | NA | BFW IP | 2080_00004‐2 | OPEN | no data | Water | 4" | no data | no data | no | V
Unit 1 | 01-VHIS934 | no data | no data | no data | IP CV ISOLATION VALVE | NA | no data | 2080_00004‐2 | no data | no data | Water | 4" | no data | no data | no | V
Unit 1 | 01-VHIS934 | FW to IP drum before CV isolation | HRSG upper | HRSG/ IP Drum | IP CV ISOLATION VALVE | NA | BFW IP | 2080_00004‐2 | OPEN | no data | Water | 4" | no data | no data | no | V
Unit 1 | 01-VHIS935 | FW to IP drum after CV isolation bypass | HRSG upper | HRSG/ IP Drum | no data | no data | BFW IP | no data | CLOSED | no data | no data | no data | no data | no data | no | V
Unit 1 | 01-VHIS935 | FW to IP drum after CV isolation | HRSG upper | HRSG/ IP Drum | IP CV ISOLATION VALVE | NA | BFW IP | 2080_00004‐2 | OPEN | no data | Water | 4" | no data | no data | no | V
Unit 1 | 01-VHIS935 | FW to IP drum after CV isolation equalizing | HRSG upper | HRSG/ IP Drum | no data | no data | BFW IP | no data | OPEN | no data | no data | no data | no data | no data | no | V
Unit 1 | 01-VHIS935 | FW to IP drum after CV isolation | HRSG upper | HRSG/ IP Drum | IP CV ISOLATION VALVE | NA | BFW IP | 2080_00004‐2 | OPEN | no data | Water | 4" | no data | no data | no | V
Unit 1 | 01-VHIS935 | no data | no data | no data | IP CV ISOLATION VALVE | NA | no data | 2080_00004‐2 | no data | no data | Water | 4" | no data | no data | no | V
Unit 1 | 01-VHIS935 | FW to IP drum after CV isolation | HRSG upper | HRSG/ IP Drum | IP CV ISOLATION VALVE | NA | BFW IP | 2080_00004‐2 | OPEN | no data | Water | 4" | no data | no data | no | V
Unit 1 | 01-VHIS936 | no data | no data | no data | IP DRUM LCV BYPASS | NA | no data | 2080_00004‐2 | no data | no data | Water | 2" | no data | no data | no | V
Unit 1 | 01-VHIS936 | FW to IP drum CV bypass | HRSG upper | HRSG/ IP Drum | IP DRUM LCV BYPASS | NA | BFW IP | 2080_00004‐2 | CLOSED | no data | Water | 2" | no data | no data | no | V
Unit 1 | 01-VHIS937 | no data | no data | no data | IP ECONOMIZER OUTLET DRAIN (DOWNSTREAM LCV) | NA | no data | 2080_00004‐2 | no data | no data | Water | 2" | no data | no data | no | V
Unit 1 | 01-VHIS937 | Drain after CV | HRSG upper | HRSG/ IP Drum | IP ECONOMIZER OUTLET DRAIN (DOWNSTREAM LCV) | NA | BFW IP | 2080_00004‐2 | CLOSED | no data | Water | 2" | no data | no data | no | V
Unit 1 | 01-VHIS938 | no data | no data | no data | IP ECONOMIZER OUTLET DRAIN (DOWNSTREAM LCV) | NA | no data | 2080_00004‐2 | no data | no data | Water | 2" | no data | no data | no | V
Unit 1 | 01-VHIS938 | Drain after CV | HRSG upper | HRSG/ IP Drum | IP ECONOMIZER OUTLET DRAIN (DOWNSTREAM LCV) | NA | BFW IP | 2080_00004‐2 | CLOSED | no data | Water | 2" | no data | no data | no | V
Unit 1 | 01-VHIS939 | no data | no data | no data | IP DRUM LEVEL GAUGE ISOLATION | NA | no data | 2080_00004‐2 | no data | no data | Water/Steam | 2" | no data | no data | no | V
Unit 1 | 01-VHIS939 | Level Element | HRSG upper West | HRSG/ IP Drum | IP DRUM LEVEL GAUGE ISOLATION | NA | HIS | 2080_00004‐2 | OPEN | no data | Water/Steam | 2" | no data | no data | no | V
Unit 1 | 01-VHIS940 | no data | no data | no data | IP DRUM LEVEL GAUGE ISOLATION | NA | no data | 2080_00004‐2 | no data | no data | Water/Steam | 2" | no data | no data | no | V
Unit 1 | 01-VHIS940 | Level Element | HRSG upper West | HRSG/ IP Drum | IP DRUM LEVEL GAUGE ISOLATION | NA | HIS | 2080_00004‐2 | OPEN | no data | Water/Steam | 2" | no data | no data | no | V
Unit 1 | 01-VHIS941 | no data | no data | no data | IP DRUM LEVEL GAUGE DRAIN | NA | no data | 2080_00004‐2 | no data | no data | Water/Steam | 2" | no data | no data | no | V
Unit 1 | 01-VHIS941 | Level instrumnt blowdown | HRSG upper West | HRSG/ IP Drum | IP DRUM LEVEL GAUGE DRAIN | NA | HIS | 2080_00004‐2 | CLOSED | no data | Water/Steam | 2" | no data | no data | no | V
Unit 1 | 01-VHIS942 | no data | no data | no data | IP DRUM LEVEL GAUGE DRAIN | NA | no data | 2080_00004‐2 | no data | no data | Water/Steam | 2" | no data | no data | no | V
Unit 1 | 01-VHIS942 | Level instrumnt blowdown | HRSG upper West | HRSG/ IP Drum | IP DRUM LEVEL GAUGE DRAIN | NA | HIS | 2080_00004‐2 | CLOSED | no data | Water/Steam | 2" | no data | no data | no | V
Unit 1 | 01-VHIS943 | no data | no data | no data | IP DRUM LEVEL GAUGE ISOLATION | NA | no data | 2080_00004‐2 | no data | no data | Water/Steam | 2" | no data | no data | no | V
Unit 1 | 01-VHIS943 | Level Element | HRSG upper East | HRSG/ IP Drum | IP DRUM LEVEL GAUGE ISOLATION | NA | HIS | 2080_00004‐2 | OPEN | no data | Water/Steam | 2" | no data | no data | no | V
Unit 1 | 01-VHIS944 | no data | no data | no data | IP DRUM LEVEL GAUGE DRAIN | NA | no data | 2080_00004‐2 | no data | no data | Water/Steam | 2" | no data | no data | no | V
Unit 1 | 01-VHIS944 | Level instrumnt blowdown | HRSG upper West | HRSG/ IP Drum | IP DRUM LEVEL GAUGE DRAIN | NA | HIS | 2080_00004‐2 | CLOSED | no data | Water/Steam | 2" | no data | no data | no | V
Unit 1 | 01-VHIS945 | no data | no data | no data | IP DRUM LEVEL GAUGE DRAIN | NA | no data | 2080_00004‐2 | no data | no data | Water/Steam | 2" | no data | no data | no | V
Unit 1 | 01-VHIS945 | Level instrumnt blowdown | HRSG upper East | HRSG/ IP Drum | IP DRUM LEVEL GAUGE DRAIN | NA | HIS | 2080_00004‐2 | CLOSED | no data | Water/Steam | 2" | no data | no data | no | V
Unit 1 | 01-VHIS946 | no data | no data | no data | IP DRUM LEVEL GAUGE DRAIN | NA | no data | 2080_00004‐2 | no data | no data | Water/Steam | 2" | no data | no data | no | V
Unit 1 | 01-VHIS946 | Level instrumnt blowdown | HRSG upper East | HRSG/ IP Drum | IP DRUM LEVEL GAUGE DRAIN | NA | HIS | 2080_00004‐2 | CLOSED | no data | Water/Steam | 2" | no data | no data | no | V
Unit 1 | 01-VHIS947 | no data | no data | no data | IP DRUM LEVEL GAUGE ISOLATION | NA | no data | 2080_00004‐2 | no data | no data | Water/Steam | 2" | no data | no data | no | V
Unit 1 | 01-VHIS947 | Level Element | HRSG upper East | HRSG/ IP Drum | IP DRUM LEVEL GAUGE ISOLATION | NA | HIS | 2080_00004‐2 | OPEN | no data | Water/Steam | 2" | no data | no data | no | V
Unit 1 | 01-VHIS948 | no data | no data | no data | IP DRUM LEVEL GAUGE ISOLATION | NA | no data | 2080_00004‐2 | no data | no data | Water/Steam | 2" | no data | no data | no | V
Unit 1 | 01-VHIS948 | Level Element | HRSG upper East | HRSG/ IP Drum | IP DRUM LEVEL GAUGE ISOLATION | NA | HIS | 2080_00004‐2 | OPEN | no data | Water/Steam | 2" | no data | no data | no | V
Unit 1 | 01-VHIS949 | no data | no data | no data | IP DRUM LEVEL GAUGE ISOLATION | NA | no data | 2080_00004‐2 | no data | no data | Water/Steam | 2" | no data | no data | no | V
Unit 1 | 01-VHIS949 | Level Element | HRSG upper East | HRSG/ IP Drum | IP DRUM LEVEL GAUGE ISOLATION | NA | HIS | 2080_00004‐2 | OPEN | no data | Water/Steam | 2" | no data | no data | no | V
Unit 1 | 01-VHIS950 | no data | no data | no data | IP DRUM LEVEL TRANSMITTER ISOLATION | NA | no data | 2080_00004‐2 | no data | no data | Water/Steam | 1" | no data | no data | no | V
Unit 1 | 01-VHIS950 | Level Transmitter | HRSG upper West | HRSG/ IP Drum | IP DRUM LEVEL TRANSMITTER ISOLATION | NA | HIS | 2080_00004‐2 | OPEN | no data | Water/Steam | 1" | no data | no data | no | V
Unit 1 | 01-VHIS951 | no data | no data | no data | IP DRUM LEVEL TRANSMITTER ISOLATION | NA | no data | 2080_00004‐2 | no data | no data | Water/Steam | 1" | no data | no data | no | V
Unit 1 | 01-VHIS951 | Level Transmitter | HRSG upper West | HRSG/ IP Drum | IP DRUM LEVEL TRANSMITTER ISOLATION | NA | HIS | 2080_00004‐2 | OPEN | no data | Water/Steam | 1" | no data | no data | no | V
Unit 1 | 01-VHIS952 | no data | no data | no data | IP DRUM LEVEL TRANSMITTER ISOLATION | NA | no data | 2080_00004‐2 | no data | no data | Water/Steam | 1" | no data | no data | no | V
Unit 1 | 01-VHIS952 | Level Transmitter | HRSG upper West | HRSG/ IP Drum | IP DRUM LEVEL TRANSMITTER ISOLATION | NA | HIS | 2080_00004‐2 | OPEN | no data | Water/Steam | 1" | no data | no data | no | V
Unit 1 | 01-VHIS953 | no data | no data | no data | IP DRUM LEVEL TRANSMITTER ISOLATION | NA | no data | 2080_00004‐2 | no data | no data | Water/Steam | 1" | no data | no data | no | V
Unit 1 | 01-VHIS953 | Level Transmitter | HRSG upper West | HRSG/ IP Drum | IP DRUM LEVEL TRANSMITTER ISOLATION | NA | HIS | 2080_00004‐2 | OPEN | no data | Water/Steam | 1" | no data | no data | no | V
Unit 1 | 01-VHIS954 | no data | no data | no data | IP DRUM LEVEL TRANSMITTER ISOLATION | NA | no data | 2080_00004‐2 | no data | no data | Water/Steam | 1" | no data | no data | no | V
Unit 1 | 01-VHIS954 | Level Transmitter (8) iso valves, 2 transmitters | HRSG upper East | HRSG/ IP Drum | IP DRUM LEVEL TRANSMITTER ISOLATION | NA | HIS | 2080_00004‐2 | OPEN | no data | Water/Steam | 1" | no data | no data | no | V
Unit 1 | 01-VHIS955 | no data | no data | no data | IP DRUM LEVEL TRANSMITTER ISOLATION | NA | no data | 2080_00004‐2 | no data | no data | Water/Steam | 1" | no data | no data | no | V
Unit 1 | 01-VHIS955 | Level Transmitter (8) iso valves, 2 transmitters | HRSG upper East | HRSG/ IP Drum | IP DRUM LEVEL TRANSMITTER ISOLATION | NA | HIS | 2080_00004‐2 | OPEN | no data | Water/Steam | 1" | no data | no data | no | V
Unit 1 | 01-VHIS956 | no data | no data | no data | IP DRUM LEVEL TRANSMITTER ISOLATION | NA | no data | 2080_00004‐2 | no data | no data | Water/Steam | 1" | no data | no data | no | V
Unit 1 | 01-VHIS956 | Level Transmitter (8) iso valves, 2 transmitters | HRSG upper East | HRSG/ IP Drum | IP DRUM LEVEL TRANSMITTER ISOLATION | NA | HIS | 2080_00004‐2 | OPEN | no data | Water/Steam | 1" | no data | no data | no | V
Unit 1 | 01-VHIS957 | no data | no data | no data | IP DRUM LEVEL TRANSMITTER ISOLATION | NA | no data | 2080_00004‐2 | no data | no data | Water/Steam | 1" | no data | no data | no | V
Unit 1 | 01-VHIS957 | Level Transmitter (8) iso valves, 2 transmitters | HRSG upper East | HRSG/ IP Drum | IP DRUM LEVEL TRANSMITTER ISOLATION | NA | HIS | 2080_00004‐2 | OPEN | no data | Water/Steam | 1" | no data | no data | no | V
Unit 1 | 01-VHIS958 | no data | no data | no data | IP DRUM LEVEL TRANSMITTER ISOLATION | NA | no data | 2080_00004‐2 | no data | no data | Water/Steam | 1" | no data | no data | no | V
Unit 1 | 01-VHIS958 | Level Transmitter (8) iso valves, 2 transmitters | HRSG upper East | HRSG/ IP Drum | IP DRUM LEVEL TRANSMITTER ISOLATION | NA | HIS | 2080_00004‐2 | OPEN | no data | Water/Steam | 1" | no data | no data | no | V
Unit 1 | 01-VHIS959 | no data | no data | no data | IP DRUM LEVEL TRANSMITTER ISOLATION | NA | no data | 2080_00004‐2 | no data | no data | Water/Steam | 1" | no data | no data | no | V
Unit 1 | 01-VHIS959 | Level Transmitter (8) iso valves, 2 transmitters | HRSG upper East | HRSG/ IP Drum | IP DRUM LEVEL TRANSMITTER ISOLATION | NA | HIS | 2080_00004‐2 | OPEN | no data | Water/Steam | 1" | no data | no data | no | V
Unit 1 | 01-VHIS960 | no data | no data | no data | IP DRUM LEVEL TRANSMITTER ISOLATION | NA | no data | 2080_00004‐2 | no data | no data | Water/Steam | 1" | no data | no data | no | V
Unit 1 | 01-VHIS960 | Level Transmitter (8) iso valves, 2 transmitters | HRSG upper East | HRSG/ IP Drum | IP DRUM LEVEL TRANSMITTER ISOLATION | NA | HIS | 2080_00004‐2 | OPEN | no data | Water/Steam | 1" | no data | no data | no | V
Unit 1 | 01-VHIS961 | no data | no data | no data | IP DRUM LEVEL TRANSMITTER ISOLATION | NA | no data | 2080_00004‐2 | no data | no data | Water/Steam | 1" | no data | no data | no | V
Unit 1 | 01-VHIS961 | Level Transmitter (8) iso valves, 2 transmitters | HRSG upper East | HRSG/ IP Drum | IP DRUM LEVEL TRANSMITTER ISOLATION | NA | HIS | 2080_00004‐2 | OPEN | no data | Water/Steam | 1" | no data | no data | no | V
Unit 1 | 01-VHIS963 | IP drum (2) PIT (4) iso valves | Top of the IP drum | HRSG/ IP Drum | no data | no data | HIS | no data | OPEN | no data | no data | no data | no data | no data | no | V
Unit 1 | 01-VHIS963 | IP drum (2) PIT (4) iso valves | Top of the IP drum | HRSG/ IP Drum | IP DRUM PRESSURE TRANSMITTER ISOLATION | NA | HIS | 2080_00004‐2 | OPEN | no data | Water/Steam | 3/4" | no data | no data | no | V
Unit 1 | 01-VHIS964 | IP drum (2) PIT (4) iso valves | Top of the IP drum | HRSG/ IP Drum | no data | no data | HIS | no data | OPEN | no data | no data | no data | no data | no data | no | V
Unit 1 | 01-VHIS964 | IP drum (2) PIT (4) iso valves | Top of the IP drum | HRSG/ IP Drum | IP DRUM PRESSURE TRANSMITTER ISOLATION | NA | HIS | 2080_00004‐2 | OPEN | no data | Water/Steam | 3/4" | no data | no data | no | V
Unit 1 | 01-VHIS965 | IP drum (2) PIT (4) iso valves | Top of the IP drum | HRSG/ IP Drum | no data | no data | HIS | no data | OPEN | no data | no data | no data | no data | no data | no | V
Unit 1 | 01-VHIS965 | IP drum (2) PIT (4) iso valves | Top of the IP drum | HRSG/ IP Drum | IP DRUM PRESSURE TRANSMITTER ISOLATION | NA | HIS | 2080_00004‐2 | OPEN | no data | Water/Steam | 3/4" | no data | no data | no | V
Unit 1 | 01-VHIS966 | IP drum (2) PIT (4) iso valves | Top of the IP drum | HRSG/ IP Drum | no data | no data | HIS | no data | OPEN | no data | no data | no data | no data | no data | no | V
Unit 1 | 01-VHIS966 | IP drum (2) PIT (4) iso valves | Top of the IP drum | HRSG/ IP Drum | IP DRUM PRESSURE TRANSMITTER ISOLATION | NA | HIS | 2080_00004‐2 | OPEN | no data | Water/Steam | 3/4" | no data | no data | no | V
Unit 1 | 01-VHIS967 | Nitrogen (2) PIT (4) iso valves | Top of the IP drum | HRSG/ IP Drum | no data | no data | HIS | no data | OPEN | no data | no data | no data | no data | no data | no | V
Unit 1 | 01-VHIS967 | Nitrogen (2) PIT (4) iso valves | Top of the IP drum | HRSG/ IP Drum | IP DRUM PRESSURE TRANSMITTER ISOLATION | NA | HIS | 2080_00004‐2 | OPEN | no data | Water/Steam | 3/4" | no data | no data | no | V
Unit 1 | 01-VHIS968 | Nitrogen (2) PIT (4) iso valves | Top of the IP drum | HRSG/ IP Drum | no data | no data | HIS | no data | OPEN | no data | no data | no data | no data | no data | no | V
Unit 1 | 01-VHIS968 | Nitrogen (2) PIT (4) iso valves | Top of the IP drum | HRSG/ IP Drum | IP DRUM PRESSURE TRANSMITTER ISOLATION | NA | HIS | 2080_00004‐2 | OPEN | no data | Water/Steam | 3/4" | no data | no data | no | V
Unit 1 | 01-VHIS969 | Nitrogen (2) PIT (4) iso valves | Top of the IP drum | HRSG/ IP Drum | no data | no data | HIS | no data | OPEN | no data | no data | no data | no data | no data | no | V
Unit 1 | 01-VHIS969 | Nitrogen (2) PIT (4) iso valves | Top of the IP drum | HRSG/ IP Drum | IP DRUM PRESSURE INDICATOR ISOLATION | NA | HIS | 2080_00004‐2 | OPEN | no data | Water/Steam | 3/4" | no data | no data | no | V
Unit 1 | 01-VHIS970 | Nitrogen (2) PIT (4) iso valves | Top of the IP drum | HRSG/ IP Drum | no data | no data | HIS | no data | OPEN | no data | no data | no data | no data | no data | no | V
Unit 1 | 01-VHIS970 | Nitrogen (2) PIT (4) iso valves | Top of the IP drum | HRSG/ IP Drum | IP DRUM PRESSURE INDICATOR ISOLATION | NA | HIS | 2080_00004‐2 | OPEN | no data | Water/Steam | 3/4" | no data | no data | no | V
Unit 1 | 01-VHIS971 | Nitrogen Fill iso | Top of the IP drum | HRSG/ IP Drum | no data | no data | HIS | no data | CLOSED | no data | no data | no data | no data | no data | no | V
Unit 1 | 01-VHIS971 | Nitrogen Fill iso | Top of the IP drum | HRSG/ IP Drum | IP DRUM NITROGEN SUPPLY ISOLATION | NA | HIS | 2080_00004‐2 | CLOSED | no data | Water/Steam | 2" | no data | no data | no | V
Unit 1 | 01-VHIS973 | IP drum water sample (2) valves | Under IP drum | HRSG/ IP Drum | no data | no data | HIS | no data | OPEN | no data | no data | no data | no data | no data | no | V
Unit 1 | 01-VHIS973 | IP drum water sample (2) valves | Under IP drum | HRSG/ IP Drum | IP DRUM WATER SAMPLE ISOLATION | NA | HIS | 2080_00004‐2 | OPEN | no data | Water | 3/4" | no data | no data | no | V
Unit 1 | 01-VHIS974 | IP drum water sample (2) valves | Under IP drum | HRSG/ IP Drum | no data | no data | HIS | no data | OPEN | no data | no data | no data | no data | no data | no | V
Unit 1 | 01-VHIS974 | IP drum water sample (2) valves | Under IP drum | HRSG/ IP Drum | IP DRUM WATER SAMPLE ISOLATION | NA | HIS | 2080_00004‐2 | OPEN | no data | Water | 3/4" | no data | no data | no | V
Unit 1 | 01-VHIS976 | 4 vents to atmosphere (8) iso valves | Top of the IP drum | HRSG/ IP Drum | no data | no data | HIS | no data | OPEN | no data | no data | no data | no data | no data | no | V
Unit 1 | 01-VHIS976 | 4 vents to atmosphere (8) iso valves | Top of the IP drum | HRSG/ IP Drum | IP SATURATED STEAM VENT | NA | HIS | 2080_00004‐2 | OPEN | no data | Water/Steam | 2" | no data | no data | no | V
Unit 1 | 01-VHIS977 | 4 vents to atmosphere (8) iso valves | Top of the IP drum | HRSG/ IP Drum | no data | no data | HIS | no data | OPEN | no data | no data | no data | no data | no data | no | V
Unit 1 | 01-VHIS977 | 4 vents to atmosphere (8) iso valves | Top of the IP drum | HRSG/ IP Drum | IP SATURATED STEAM VENT | NA | HIS | 2080_00004‐2 | OPEN | no data | Water/Steam | 2" | no data | no data | no | V
Unit 1 | 01-VHIS978 | Pegging steam to LP drum iso | Top of the IP drum | HRSG/ IP Drum | no data | no data | HIS | no data | OPEN | no data | no data | no data | no data | no data | no | V
Unit 1 | 01-VHIS978 | Pegging steam to LP drum iso | Top of the IP drum | HRSG/ IP Drum | IP PEGGING STEAM | NA | HIS | 2080_00004‐2 | OPEN | no data | Steam | 6" | no data | no data | no | V
Unit 1 | 01-VHIS978 | Pegging steam to LP drum iso bypass | Top of the IP drum | HRSG/ IP Drum | no data | no data | HIS | no data | CLOSED | no data | no data | no data | no data | no data | no | V
Unit 1 | 01-VHIS978 | Pegging steam to LP drum iso | Top of the IP drum | HRSG/ IP Drum | IP PEGGING STEAM | NA | HIS | 2080_00004‐2 | OPEN | no data | Steam | 6" | no data | no data | no | V
Unit 1 | 01-VHIS978 | Pegging steam to LP drum iso equalizing | Top of the IP drum | HRSG/ IP Drum | no data | no data | HIS | no data | OPEN | no data | no data | no data | no data | no data | no | V
Unit 1 | 01-VHIS978 | Pegging steam to LP drum iso | Top of the IP drum | HRSG/ IP Drum | IP PEGGING STEAM | NA | HIS | 2080_00004‐2 | OPEN | no data | Steam | 6" | no data | no data | no | V
Unit 1 | 01-VHIS979 | no data | no data | no data | IP DRUM LEVEL GAUGE ISOLATION | NA | no data | 2080_00004‐2 | no data | no data | Water/Steam | 2" | no data | no data | no | V
Unit 1 | 01-VHIS979 | Level Element | HRSG upper West | HRSG/ IP Drum | IP DRUM LEVEL GAUGE ISOLATION | NA | HIS | 2080_00004‐2 | OPEN | no data | Water/Steam | 2" | no data | no data | no | V
Unit 1 | 01-VHIS987 | no data | no data | no data | IP SUPERHEATED STEAM PRESSURE TRANSMITTER ISOLATION | NA | no data | 2080_00004‐3 | no data | no data | Steam | 3/4" | no data | no data | no | V
Unit 1 | 01-VHIS987 | IP superheater outlet PIT | HRSG lower | no data | IP SUPERHEATED STEAM PRESSURE TRANSMITTER ISOLATION | NA | HIS | 2080_00004‐3 | no data | no data | Steam | 3/4" | no data | no data | no | V
Unit 1 | 01-VHIS988 | no data | no data | no data | IP SUPERHEATED STEAM PRESSURE TRANSMITTER ISOLATION | NA | no data | 2080_00004‐3 | no data | no data | Steam | 3/4" | no data | no data | no | V
Unit 1 | 01-VHIS988 | IP superheater outlet PIT | HRSG lower | no data | IP SUPERHEATED STEAM PRESSURE TRANSMITTER ISOLATION | NA | HIS | 2080_00004‐3 | no data | no data | Steam | 3/4" | no data | no data | no | V
Unit 1 | 01-VHIS992 | no data | no data | no data | IP DRUM INLET CHEMICAL INJECTION ISOLATION | NA | no data | 2080_00004‐2 | no data | no data | Water | 1" | no data | no data | no | V
Unit 1 | 01-VHIS992 | Phosphate injection iso | HRSG upper West | HRSG/ IP Drum | IP DRUM INLET CHEMICAL INJECTION ISOLATION | NA | HIS | 2080_00004‐2 | OPEN | no data | Water | 1" | no data | no data | no | V
Unit 1 | 01-VHIS993 | no data | no data | no data | IP DRUM LEVEL GAUGE ISOLATION | NA | no data | 2080_00004‐2 | no data | no data | Water/Steam | 2" | no data | no data | no | V
Unit 1 | 01-VHIS993 | Level Element | HRSG upper West | HRSG/ IP Drum | IP DRUM LEVEL GAUGE ISOLATION | NA | HIS | 2080_00004‐2 | OPEN | no data | Water/Steam | 2" | no data | no data | no | V
Unit 1 | 01-VHIS994 | no data | no data | no data | IP SUPERHEATED STEAM FLOW INDICATION ISOLATION | NA | no data | 2080_00004‐3 | no data | no data | Steam | 3/4" | no data | no data | no | V
Unit 1 | 01-VHIS994 | IP steam flow meter | HRSG lower | no data | IP SUPERHEATED STEAM FLOW INDICATION ISOLATION | NA | HIS | 2080_00004‐3 | no data | no data | Steam | 3/4" | no data | no data | no | V
Unit 1 | 01-VHIS995 | no data | no data | no data | IP SUPERHEATED STEAM FLOW INDICATION ISOLATION | NA | no data | 2080_00004‐3 | no data | no data | Steam | 3/4" | no data | no data | no | V
Unit 1 | 01-VHIS995 | IP steam flow meter | HRSG lower | no data | IP SUPERHEATED STEAM FLOW INDICATION ISOLATION | NA | HIS | 2080_00004‐3 | no data | no data | Steam | 3/4" | no data | no data | no | V
Unit 1 | 01-VHIS996 | no data | no data | no data | IP SUPERHEATED STEAM FLOW INDICATION ISOLATION | NA | no data | 2080_00004‐3 | no data | no data | Steam | 3/4" | no data | no data | no | V
Unit 1 | 01-VHIS996 | IP steam flow meter | HRSG lower | no data | IP SUPERHEATED STEAM FLOW INDICATION ISOLATION | NA | HIS | 2080_00004‐3 | no data | no data | Steam | 3/4" | no data | no data | no | V
Unit 1 | 01-VHIS997 | no data | no data | no data | IP SUPERHEATED STEAM FLOW INDICATION ISOLATION | NA | no data | 2080_00004‐3 | no data | no data | Steam | 3/4" | no data | no data | no | V
Unit 1 | 01-VHIS997 | IP steam flow meter | HRSG lower | no data | IP SUPERHEATED STEAM FLOW INDICATION ISOLATION | NA | HIS | 2080_00004‐3 | no data | no data | Steam | 3/4" | no data | no data | no | V
Unit 1 | 01-VHIS998 | Pegging steam to LP drum vent (2) iso valves | Top of the IP drum | HRSG/ IP Drum | no data | no data | HIS | no data | CLOSED | no data | no data | no data | no data | no data | no | V
Unit 1 | 01-VHIS998 | Pegging steam to LP drum vent (2) iso valves | Top of the IP drum | HRSG/ IP Drum | IP TO LP PEGGING STEAM VENT | NA | HIS | 2080_00004‐2 | CLOSED | no data | Water/Steam | 2" | no data | no data | no | V
Unit 1 | 01-VHIS999 | Pegging steam to LP drum vent (2) iso valves | Top of the IP drum | HRSG/ IP Drum | no data | no data | HIS | no data | CLOSED | no data | no data | no data | no data | no data | no | V
Unit 1 | 01-VHIS999 | Pegging steam to LP drum vent (2) iso valves | Top of the IP drum | HRSG/ IP Drum | IP TO LP PEGGING STEAM VENT | NA | HIS | 2080_00004‐2 | CLOSED | no data | Water/Steam | 2" | no data | no data | no | V
Unit 1 | 01-VHLS819 | LP steam FT-801A LOW SIDE ROOT | Pipe Rack 2nd | HRSG | no data | no data | HLS | no data | no data | no data | no data | no data | no data | 01-FT-HLS801A | no | V
Unit 1 | 01-VHLS819 | LP steam FT-801A LOW SIDE ROOT | Pipe Rack 2nd | HRSG | LP SUPERHEATED STEAM FLOW TRANSMITTER ISOLATION | NA | HLS | 2080_00003‐2 | no data | no data | Steam | 3/4" | no data | no data | no | V
Unit 1 | 01-VHLS824 | no data | no data | no data | PREHEATER DRAIN | NA | no data | 2080_00006‐1 | no data | no data | Water | 2" | no data | no data | no | V
Unit 1 | 01-VHLS824 | LP ECONOMIZER DRAIN BLOCK | HRSG lower NW | no data | PREHEATER DRAIN | NA | CND | 2080_00006‐1 | CLOSED | no data | Water | 2" | no data | no data | no | V
Unit 1 | 01-VHLS829 | no data | no data | no data | PREHEATER DRAIN | NA | no data | 2080_00006‐1 | no data | no data | Water | 2" | no data | no data | no | V
Unit 1 | 01-VHLS829 | Preheater Cold inlet Drain Root | HRSG lower NE | no data | PREHEATER DRAIN | NA | CND | 2080_00006‐1 | CLOSED | no data | Water | 2" | no data | LP Econ, LP Econ Preheater, | no | V
Unit 1 | 01-VHLS830 | no data | no data | no data | PREHEATER DRAIN | NA | no data | 2080_00006‐1 | no data | no data | Water | 2" | no data | no data | no | V
Unit 1 | 01-VHLS830 | Preheater Cold inlet Drain Block | HRSG lower NE | no data | PREHEATER DRAIN | NA | CND | 2080_00006‐1 | CLOSED | no data | Water | 2" | no data | LP Econ, LP Econ Preheater, | no | V
Unit 1 | 01-VHLS851 | no data | no data | no data | PREHEATER INLET VENT | NA | no data | 2080_00006‐1 | no data | no data | Water | 2" | no data | no data | no | V
Unit 1 | 01-VHLS851 | PREHEATER Cold outlet vent ROOT | HRSG lower NE | no data | PREHEATER INLET VENT | NA | CND | 2080_00006‐1 | CLOSED | no data | Water | 2" | no data | LP Econ, LP Econ Preheater, | no | V
Unit 1 | 01-VHLS852 | no data | no data | no data | PREHEATER INLET VENT | NA | no data | 2080_00006‐1 | no data | no data | Water | 2" | no data | no data | no | V
Unit 1 | 01-VHLS852 | PREHEATER Cold outlet vent BLOCK | HRSG lower NE | no data | PREHEATER INLET VENT | NA | CND | 2080_00006‐1 | CLOSED | no data | Water | 2" | no data | LP Econ, LP Econ Preheater, | no | V
Unit 1 | 01-VHLS908 | PREHEATER Hot outlet iso | HRSG lower NE | no data | no data | no data | CND | 2080_00006‐1 | OPEN | no data | no data | no data | no data | LP Econ, LP Econ Preheater, | no | V
Unit 1 | 01-VHLS908 | PREHEATER Hot outlet BYPASS | HRSG lower NE | no data | no data | no data | CND | 2080_00006‐1 | OPEN | no data | no data | no data | no data | LP Econ, LP Econ Preheater, | no | V
Unit 1 | 01-VHLS913 | no data | no data | no data | PREHEATER DRAIN | NA | no data | 2080_00006‐1 | no data | no data | Water | 2" | no data | no data | no | V
Unit 1 | 01-VHLS913 | LP ECONOMIZER DRAIN ROOT | HRSG lower NW | no data | PREHEATER DRAIN | NA | CND | 2080_00006‐1 | CLOSED | no data | Water | 2" | no data | LP ECONOMIZER | no | V
Unit 1 | 01-VHLS916 | no data | no data | no data | PREHEATER DRAIN | NA | no data | 2080_00006‐1 | no data | no data | Water | 2" | no data | no data | no | V
Unit 1 | 01-VHLS916 | LP ECONOMIZER DRAIN ROOT | HRSG lower NW | no data | PREHEATER DRAIN | NA | CND | 2080_00006‐1 | CLOSED | no data | Water | 2" | no data | LP ECONOMIZER | no | V
Unit 1 | 01-VHLS918 | no data | no data | no data | PREHEATER DRAIN | NA | no data | 2080_00006‐1 | no data | no data | Water | 2" | no data | no data | no | V
Unit 1 | 01-VHLS918 | LP ECONOMIZER DRAIN ROOT | HRSG lower NW | no data | PREHEATER DRAIN | NA | CND | 2080_00006‐1 | CLOSED | no data | Water | 2" | no data | LP ECONOMIZER | no | V
Unit 1 | 01-VHLS920 | no data | no data | no data | PREHEATER DRAIN | NA | no data | 2080_00006‐1 | no data | no data | Water | 2" | no data | no data | no | V
Unit 1 | 01-VHLS920 | LP ECONOMIZER DRAIN ROOT | HRSG lower NW | no data | PREHEATER DRAIN | NA | CND | 2080_00006‐1 | CLOSED | no data | Water | 2" | no data | LP ECONOMIZER | no | V
Unit 1 | 01-VHLS986 | no data | no data | no data | LP SUPERHEATER OUTLET DRAIN POT CLEANOUT DRAIN | NA | no data | 2080_00003‐2 | no data | no data | Water/Steam | 1" | no data | no data | no | V
Unit 1 | 01-VHLS986 | LP STEAM HEADER Drip leg drain before MOV ROOT | HRSG lower West | no data | LP SUPERHEATER OUTLET DRAIN POT CLEANOUT DRAIN | NA | HLS | 2080_00003‐2 | no data | no data | Water/Steam | 1" | no data | HRSG LP | no | V
Unit 1 | 01-VHLS993 | Steam to LP Evap strainer drain | HRSG lower | no data | no data | no data | HLS | 2080_00003‐1 | no data | no data | no data | no data | no data | no data | no | V
Unit 1 | 01-VHLS993 | LP SPARGING STEAM STRAINER drain after PCV BLOCK | HRSG lower | Sparging | LP SPARGING STEAM STRAIN DRAIN | NA | HLS | 2080_00003‐1 | no data | no data | Water/Steam | 2" | no data | SPARGING LP | no | V
Unit 1 | 01-VHLS993 | Steam to LP Evap strainer drain | HRSG lower | Sparging | no data | no data | AXS | 2080_00003‐1 | no data | no data | no data | no data | no data | no data | no | V
Unit 1 | 01-VHLS993 | LP SPARGING STEAM STRAINER drain after PCV BLOCK | HRSG lower | Sparging | LP SPARGING STEAM STRAIN DRAIN | NA | HLS | 2080_00003‐1 | no data | no data | Water/Steam | 2" | no data | SPARGING LP | no | V
Unit 1 | 01-VHLS999 | no data | no data | no data | LP SPARGING STEAM DRAIN | NA | no data | 2080_00003‐1 | no data | no data | Water/Steam | 2" | no data | no data | no | V
Unit 1 | 01-VHLS999 | LP SPARGING STEAM drain after MOV BLOCK | HRSG lower | no data | LP SPARGING STEAM DRAIN | NA | HLS | 2080_00003‐1 | no data | no data | Water/Steam | 2" | no data | SPARGING LP | no | V
Unit 1 | 01-VHRS803 | no data | no data | no data | COLD REHEAT RETURN PRESSURE TRANSMITTER ISOLATION | NA | no data | 2080_00004‐4 | no data | no data | Steam | 3/4" | no data | no data | no | V
Unit 1 | 01-VHRS803 | CRH header PIT (HRSG) | HRSG upper | HRSG/ST | COLD REHEAT RETURN PRESSURE TRANSMITTER ISOLATION | NA | HRH | 2080_00004‐4 | no data | no data | Steam | 3/4" | no data | no data | no | V
Unit 1 | 01-VHRS804 | no data | no data | no data | COLD REHEAT RETURN PRESSURE TRANSMITTER ISOLATION | NA | no data | 2080_00004‐4 | no data | no data | Steam | 3/4" | no data | no data | no | V
Unit 1 | 01-VHRS804 | CRH header PIT (HRSG) | HRSG upper | HRSG/ST | COLD REHEAT RETURN PRESSURE TRANSMITTER ISOLATION | NA | HRH | 2080_00004‐4 | no data | no data | Steam | 3/4" | no data | no data | no | V
Unit 1 | 01-VHRS807 | no data | no data | no data | REHEATER INLET VENT | NA | no data | 2080_00004‐4 | no data | no data | Steam | 2" | no data | no data | no | V
Unit 1 | 01-VHRS807 | Nitrogen to CRH vent | HRSG upper | HRSG/ST | REHEATER INLET VENT | NA | HRH | 2080_00004‐4 | no data | no data | Steam | 2" | no data | no data | no | V
Unit 1 | 01-VHRS808 | no data | no data | no data | REHEATER INLET VENT | NA | no data | 2080_00004‐4 | no data | no data | Steam | 2" | no data | no data | no | V
Unit 1 | 01-VHRS808 | Nitrogen to CRH vent | HRSG upper | HRSG/ST | REHEATER INLET VENT | NA | HRH | 2080_00004‐4 | no data | no data | Steam | 2" | no data | no data | no | V
Unit 1 | 01-VHRS813 | no data | no data | no data | HOT REHEAT OUTLET PRESSURE TRANSMITTER ISOLATION | NA | no data | 2080_00004‐4 | no data | no data | Steam | 3/4" | no data | no data | no | V
Unit 1 | 01-VHRS813 | Reheater outet PITs | HRSG upper | HRSG/ST | HOT REHEAT OUTLET PRESSURE TRANSMITTER ISOLATION | NA | HRH | 2080_00004‐4 | no data | no data | Steam | 3/4" | no data | no data | no | V
Unit 1 | 01-VHRS814 | no data | no data | no data | HOT REHEAT OUTLET PRESSURE TRANSMITTER ISOLATION | NA | no data | 2080_00004‐4 | no data | no data | Steam | 3/4" | no data | no data | no | V
Unit 1 | 01-VHRS814 | Reheater outet PITs | HRSG upper | HRSG/ST | HOT REHEAT OUTLET PRESSURE TRANSMITTER ISOLATION | NA | HRH | 2080_00004‐4 | no data | no data | Steam | 3/4" | no data | no data | no | V
Unit 1 | 01-VHRS901 | HRH sample | Pipe Rack 3rd | HRSG/ST | no data | no data | HRH | no data | no data | no data | no data | no data | no data | no data | no | V
Unit 1 | 01-VHRS901 | HRH sample | Pipe Rack 3rd | HRSG/ST | HOT REHEAT STEAM SAMPLE ISOLATION | NA | HRH | 2080_00004‐4 | no data | no data | Steam | 3/4" | no data | no data | no | V
Unit 1 | 01-VHRS902 | HRH sample | Pipe Rack 3rd | HRSG/ST | no data | no data | HRH | no data | no data | no data | no data | no data | no data | no data | no | V
Unit 1 | 01-VHRS902 | HRH sample | Pipe Rack 3rd | HRSG/ST | HOT REHEAT STEAM SAMPLE ISOLATION | NA | HRH | 2080_00004‐4 | no data | no data | Steam | 3/4" | no data | no data | no | V
Unit 1 | 01-VHRS903 | no data | no data | no data | HOT REHEAT OUTLET PRESSURE TRANSMITTER ISOLATION | NA | no data | 2080_00004‐4 | no data | no data | Steam | 3/4" | no data | no data | no | V
Unit 1 | 01-VHRS903 | Reheater outet PITs | HRSG upper | HRSG/ST | HOT REHEAT OUTLET PRESSURE TRANSMITTER ISOLATION | NA | HRH | 2080_00004‐4 | no data | no data | Steam | 3/4" | no data | no data | no | V
Unit 1 | 01-VHRS904 | no data | no data | no data | HOT REHEAT OUTLET PRESSURE TRANSMITTER ISOLATION | NA | no data | 2080_00004‐4 | no data | no data | Steam | 3/4" | no data | no data | no | V
Unit 1 | 01-VHRS904 | Reheater outet PITs | HRSG upper | HRSG/ST | HOT REHEAT OUTLET PRESSURE TRANSMITTER ISOLATION | NA | HRH | 2080_00004‐4 | no data | no data | Steam | 3/4" | no data | no data | no | V
Unit 1 | 01-VHRS911 | no data | no data | no data | HOT REHEAT OUTLET PRESSURE INDICATOR ISOLATION | NA | no data | 2080_00004‐4 | no data | no data | Steam | 3/4" | no data | no data | no | V
Unit 1 | 01-VHRS911 | Reheater outet PITs | HRSG upper | HRSG/ST | HOT REHEAT OUTLET PRESSURE INDICATOR ISOLATION | NA | HRH | 2080_00004‐4 | no data | no data | Steam | 3/4" | no data | no data | no | V
Unit 1 | 01-VHRS912 | no data | no data | no data | HOT REHEAT OUTLET PRESSURE INDICATOR ISOLATION | NA | no data | 2080_00004‐4 | no data | no data | Steam | 3/4" | no data | no data | no | V
Unit 1 | 01-VHRS912 | Reheater outet PITs | HRSG upper | HRSG/ST | HOT REHEAT OUTLET PRESSURE INDICATOR ISOLATION | NA | HRH | 2080_00004‐4 | no data | no data | Steam | 3/4" | no data | no data | no | V
Unit 1 | 01-VHRS969 | Reheater interstage Dripleg drain | HRSG upper | HRSG/ST | no data | no data | HRH | no data | no data | no data | no data | no data | no data | no data | no | V
Unit 1 | 01-VHRS969 | Reheater interstage Dripleg drain | HRSG lower West | HRSG/ST | REHEATER INTERSTAGE ATTEMPERATOR DRAIN POT CLEANOUT DRAIN | NA | HRS | 2080_00004‐4 | no data | no data | Water/Steam | 1" | no data | no data | no | V
Unit 1 | 01-VHRS969 | no data | no data | no data | REHEATER INTERSTAGE ATTEMPERATOR DRAIN POT CLEANOUT DRAIN | NA | no data | 2080_00004‐4 | no data | no data | Water/Steam | 1" | no data | no data | no | V
Unit 1 | 01-VHRS969 | Reheater interstage Dripleg drain | HRSG lower West | HRSG/ST | REHEATER INTERSTAGE ATTEMPERATOR DRAIN POT CLEANOUT DRAIN | NA | HRS | 2080_00004‐4 | no data | no data | Water/Steam | 1" | no data | no data | no | V
Unit 1 | 01-VHRS970 | Reheater interstage Dripleg drain | HRSG upper | HRSG/ST | no data | no data | HRH | no data | no data | no data | no data | no data | no data | no data | no | V
Unit 1 | 01-VHRS970 | Reheater interstage Dripleg drain | HRSG lower West | HRSG/ST | REHEATER INTERSTAGE ATTEMPERATOR DRAIN POT CLEANOUT DRAIN | NA | HRS | 2080_00004‐4 | no data | no data | Water/Steam | 1" | no data | no data | no | V
Unit 1 | 01-VHRS970 | no data | no data | no data | REHEATER INTERSTAGE ATTEMPERATOR DRAIN POT CLEANOUT DRAIN | NA | no data | 2080_00004‐4 | no data | no data | Water/Steam | 1" | no data | no data | no | V
Unit 1 | 01-VHRS970 | Reheater interstage Dripleg drain | HRSG lower West | HRSG/ST | REHEATER INTERSTAGE ATTEMPERATOR DRAIN POT CLEANOUT DRAIN | NA | HRS | 2080_00004‐4 | no data | no data | Water/Steam | 1" | no data | no data | no | V
Unit 1 | 01-VLPS | Manuall iso drain before and after LP steam CV | ST lower | no data | no data | no data | LPS | no data | no data | no data | no data | no data | no data | no data | no | V
Unit 1 | 01-VLPS | LP steam strainer drain | ST lower | no data | no data | no data | LPS | no data | no data | no data | no data | no data | no data | no data | no | V
Unit 1 | 01-VMS-CPL-01 | VIBRATION MONITOR CAB POWER 2 | HRSG 1 U2 UPS PANEL, BR4 | no data | no data | no data | no data | no data | CLOSED | OPEN | no data | no data | 5372.0 | no data | no | V
Unit 1 | 01-VMS-CPL-01 | VIBRATION MONITOR CAB POWER 1 | HRSG 1 U1 UPS PANEL, BR4 | no data | no data | no data | no data | no data | CLOSED | OPEN | no data | no data | 5352.0 | no data | no | V
Unit 1 | 01-VSCR804 | no data | no data | no data | MANIFOLD PI ISOLATION VALVE | GATE-MAN | SCR | D0010102 SH1 & SH2 | no data | no data | Ammonia | 1/2 | no data | no data | no | V
Unit 1 | 01-VSCR804 | no data | no data | no data | EXHAUST GS 0X-16"-SCR8003-4"H DRAIN VALVE | BALL-MAN | SCR | D0010101 SH1 | no data | no data | flue gas | 1/2" | no data | no data | no | V
Unit 1 | 01-VSTP204 | GS supply CV bypass | ST upper West | ST seals | no data | no data | STP | no data | no data | no data | no data | no data | no data | no data | no | V
Unit 1 | 01-VSTP204 | GS supply CV bypass | ST upper East | GS condenser | no data | no data | STP | no data | no data | no data | no data | no data | no data | no data | no | V
Unit 2 | 02BFJ01 | MAIN FEEDER BREAKER TO MHI MCC | TCP | no data | no data | 480 V MOLDED CASE BREAKER | no data | no data | CLOSED | OPEN | no data | no data | 5054.0 | no data | no | Mitsu
Unit 2 | 02BFJ01 | 120V FEED TO 480V AC MCC | TCP | no data | no data | 480 V MOLDED CASE BREAKER | no data | no data | CLOSED | OPEN | no data | no data | 5148.0 | no data | no | Mitsu
Unit 2 | 02BFJ01 | U2 MHI MCC | MV BLDG, 02-LVB-SWG-27, CUBICLE08D | no data | no data | 480 V RACK OUT BREAKER | no data | no data | CLOSED | OPEN | no data | no data | 4923.0 | no data | no | Mitsu
Unit 2 | 02BFJ01 | 120V FEED TO 480V AC MCC | TCP | no data | no data | 480 V MOLDED CASE BREAKER | no data | no data | CLOSED | OPEN | no data | no data | 5148.0 | no data | no | Mitsu
Unit 2 | 02BFJ01 | U2 480V AC FEED TO RECTIFIER PANEL | TCP, BENNING CAB 02BTL01 | no data | no data | 480 V CIRCUIT BREAKER | no data | no data | CLOSED | OPEN | no data | no data | 6772.0 | no data | no | Mitsu
Unit 2 | 02BFJ01 | 120V FEED TO 480V AC MCC | TCP | no data | no data | 480 V MOLDED CASE BREAKER | no data | no data | CLOSED | OPEN | no data | no data | 5148.0 | no data | no | Mitsu
Unit 2 | 02BMC01 | U2 MHI ESS MCC | MV BLDG, 01-LVB-SWG-17, CUBICLE03A | no data | no data | 480 V RACK OUT BREAKER | no data | no data | CLOSED | OPEN | no data | no data | 4919.0 | no data | no | Mitsu
Unit 2 | 02BMC01 | 120V FEED TO 480V AC ESSENTIAL MCC | TCP | no data | no data | 480 V RACK OUT BREAKER | no data | no data | CLOSED | OPEN | no data | no data | 5149.0 | no data | no | Mitsu
Unit 2 | 02BMC01 | U2 MHI ESS MCC | MV BLDG, 02-LVB-SWG-27, CUBICLE08A | no data | no data | 480 V RACK OUT BREAKER | no data | no data | CLOSED | OPEN | no data | no data | 4925.0 | no data | no | Mitsu
Unit 2 | 02BMC01 | 120V FEED TO 480V AC ESSENTIAL MCC | TCP | no data | no data | 480 V RACK OUT BREAKER | no data | no data | CLOSED | OPEN | no data | no data | 5149.0 | no data | no | Mitsu
Unit 2 | 02BTL01 | 220V DC RECTIFIER PANEL | TCP | no data | no data | no data | no data | no data | CLOSED | OPEN | no data | no data | 5163.0 | no data | no | Mitsu
Unit 2 | 02BTL01 | 220V DC RECTIFIER PANE | TCP | no data | no data | 480 V MOLDED CASE BREAKER | no data | no data | CLOSED | OPEN | no data | no data | 5093.0 | no data | no | Mitsu
Unit 2 | 02BTL01 | 220V DC RECTIFIER PANEL | TCP | no data | no data | 480 V MOLDED CASE BREAKER | no data | no data | CLOSED | OPEN | no data | no data | 4984.0 | no data | no | Mitsu
Unit 2 | 02BTL01 | 220V DC RECTIFIER PANE | TCP | no data | no data | 480 V MOLDED CASE BREAKER | no data | no data | CLOSED | OPEN | no data | no data | 5093.0 | no data | no | Mitsu
Unit 2 | 02L01AA801 | no data | no data | no data | no data | NEEDLE VALVE | MBSHIVL | LP-01220 | no data | no data | AR | 1/2" | no data | no data | no | Mitsu
Unit 2 | 02L01AA801 | no data | no data | no data | no data | Ball valve | MBSHI | LP-01220 | no data | no data | AR | 1/2" | no data | no data | no | Mitsu
Unit 2 | 02L01AA802 | no data | no data | no data | no data | NEEDLE VALVE | MBSHIVL | LP-01220 | no data | no data | AR | 1/2" | no data | no data | no | Mitsu
Unit 2 | 02L01AA802 | no data | no data | no data | no data | Ball valve | MBSHI | LP-01220 | no data | no data | AR | 1/2" | no data | no data | no | Mitsu
Unit 2 | 02L01AA803 | no data | no data | no data | no data | NEEDLE VALVE | MBSHIVL | LP-01220 | no data | no data | AR | 1/2" | no data | no data | no | Mitsu
Unit 2 | 02L01AA803 | no data | no data | no data | no data | Ball valve | MBSHI | LP-01220 | no data | no data | AR | 1/2" | no data | no data | no | Mitsu
Unit 2 | 02L01AA804 | no data | no data | no data | no data | NEEDLE VALVE | MBSHIVL | LP-01220 | no data | no data | AR | 1/2" | no data | no data | no | Mitsu
Unit 2 | 02L01AA804 | no data | no data | no data | no data | Ball valve | MBSHI | LP-01220 | no data | no data | AR | 3/8" | no data | no data | no | Mitsu
Unit 2 | 02L01AA805 | no data | no data | no data | no data | NEEDLE VALVE | MBSHIVL | LP-01220 | no data | no data | AR | 1/2" | no data | no data | no | Mitsu
Unit 2 | 02L01AA805 | no data | no data | no data | no data | Ball valve | MBSHI | LP-01220 | no data | no data | AR | 3/8" | no data | no data | no | Mitsu
Unit 2 | 02L01AA806 | no data | no data | no data | no data | NEEDLE VALVE | MBSHIVL | LP-01220 | no data | no data | AR | 1/2" | no data | no data | no | Mitsu
Unit 2 | 02L01AA806 | no data | no data | no data | no data | Ball valve | MBSHI | LP-01220 | no data | no data | AR | 3/8" | no data | no data | no | Mitsu
Unit 2 | 02L01AA807 | no data | no data | no data | no data | NEEDLE VALVE | MBSHIVL | LP-01220 | no data | no data | AR | 1/2" | no data | no data | no | Mitsu
Unit 2 | 02L01AA807 | no data | no data | no data | no data | Ball valve | MBSHI | LP-01220 | no data | no data | AR | 3/8" | no data | no data | no | Mitsu
Unit 2 | 02L01AA808 | no data | no data | no data | no data | NEEDLE VALVE | MBSHIVL | LP-01220 | no data | no data | AR | 1/2" | no data | no data | no | Mitsu
Unit 2 | 02L01AA808 | no data | no data | no data | no data | Ball valve | MBSHI | LP-01220 | no data | no data | AR | 3/8" | no data | no data | no | Mitsu
Unit 2 | 02L01AA809 | no data | no data | no data | no data | NEEDLE VALVE | MBSHIVL | LP-01220 | no data | no data | AR | 1/2" | no data | no data | no | Mitsu
Unit 2 | 02L01AA809 | no data | no data | no data | no data | Ball valve | MBSHI | LP-01220 | no data | no data | AR | 3/8" | no data | no data | no | Mitsu
Unit 2 | 02L01AA811 | no data | no data | no data | no data | NEEDLE VALVE | MBSHIVL | LP-01216 | no data | no data | AC | 1/8" | no data | no data | no | Mitsu
Unit 2 | 02L01AA811 | no data | no data | no data | no data | Needle valve | MBSHI | LP-01216 | no data | no data | AC | 1/4" | no data | no data | no | Mitsu
Unit 2 | 02L03AA811 | no data | no data | no data | no data | GLOBE VALVE | MBSHIVL | LP-01222 | no data | no data | AC | 3/4" | no data | no data | no | Mitsu
Unit 2 | 02L03AA811 | no data | no data | no data | no data | Globe valve | MBSHI | LP-01222 | no data | no data | AC | 3/4" | no data | no data | no | Mitsu
Unit 2 | 02L03AA901 | no data | no data | no data | no data | GATE VALVE | MBSHIVL | LP-01222 | no data | no data | AC | 1" | no data | no data | no | Mitsu
Unit 2 | 02L03AA901 | no data | no data | no data | no data | Gate valve | MBSHI | LP-01222 | no data | no data | AC | 1" | no data | no data | no | Mitsu
Unit 2 | 02L03AA903 | no data | no data | no data | no data | GATE VALVE | MBSHIVL | LP-01222 | no data | no data | AC | 1" | no data | no data | no | Mitsu
Unit 2 | 02L03AA903 | no data | no data | no data | no data | Gate valve | MBSHI | LP-01222 | no data | no data | AC | 1" | no data | no data | no | Mitsu
Unit 2 | 02L03AA904 | no data | no data | no data | no data | GATE VALVE | MBSHIVL | LP-01222 | no data | no data | AC | 1" | no data | no data | no | Mitsu
Unit 2 | 02L03AA904 | no data | no data | no data | no data | Gate valve | MBSHI | LP-01222 | no data | no data | AC | 1" | no data | no data | no | Mitsu
Unit 2 | 02L03AA921 | no data | no data | no data | no data | GATE VALVE | MBSHIVL | LP-01222 | no data | no data | AC | 1" | no data | no data | no | Mitsu
Unit 2 | 02L03AA921 | no data | no data | no data | no data | Gate valve | MBSHI | LP-01222 | no data | no data | AC | 1" | no data | no data | no | Mitsu
Unit 2 | 02L03AA922 | no data | no data | no data | no data | GATE VALVE | MBSHIVL | LP-01222 | no data | no data | AC | 1" | no data | no data | no | Mitsu
Unit 2 | 02L03AA922 | no data | no data | no data | no data | Gate valve | MBSHI | LP-01222 | no data | no data | AC | 1" | no data | no data | no | Mitsu
Unit 2 | 02L03AA923 | no data | no data | no data | no data | GATE VALVE | MBSHIVL | LP-01222 | no data | no data | AC | 1" | no data | no data | no | Mitsu
Unit 2 | 02L03AA923 | no data | no data | no data | no data | Gate valve | MBSHI | LP-01222 | no data | no data | AC | 1" | no data | no data | no | Mitsu
Unit 2 | 02L03AA924 | no data | no data | no data | no data | GATE VALVE | MBSHIVL | LP-01222 | no data | no data | AC | 1" | no data | no data | no | Mitsu
Unit 2 | 02L03AA924 | no data | no data | no data | no data | Gate valve | MBSHI | LP-01222 | no data | no data | AC | 1" | no data | no data | no | Mitsu
Unit 2 | 02L03AA931 | no data | no data | no data | no data | GATE VALVE | MBSHIVL | LP-01222 | no data | no data | AC | 1" | no data | no data | no | Mitsu
Unit 2 | 02L03AA931 | no data | no data | no data | no data | Gate valve | MBSHI | LP-01222 | no data | no data | AC | 1" | no data | no data | no | Mitsu
Unit 2 | 02L03AA932 | no data | no data | no data | no data | GATE VALVE | MBSHIVL | LP-01222 | no data | no data | AC | 1" | no data | no data | no | Mitsu
Unit 2 | 02L03AA932 | no data | no data | no data | no data | Gate valve | MBSHI | LP-01222 | no data | no data | AC | 1" | no data | no data | no | Mitsu
Unit 2 | 02L03AA933 | no data | no data | no data | no data | GATE VALVE | MBSHIVL | LP-01222 | no data | no data | AC | 1" | no data | no data | no | Mitsu
Unit 2 | 02L03AA933 | no data | no data | no data | no data | Gate valve | MBSHI | LP-01222 | no data | no data | AC | 1" | no data | no data | no | Mitsu
Unit 2 | 02L03AA934 | no data | no data | no data | no data | GATE VALVE | MBSHIVL | LP-01222 | no data | no data | AC | 1" | no data | no data | no | Mitsu
Unit 2 | 02L03AA934 | no data | no data | no data | no data | Gate valve | MBSHI | LP-01222 | no data | no data | AC | 1" | no data | no data | no | Mitsu
Unit 2 | 02LCA14AP101 | GT 2C/ECA RECIRCULATION PUMP (A) | TCP | no data | no data | 480 V MOLDED CASE BREAKER | no data | no data | CLOSED | OPEN | no data | no data | 5731.0 | no data | no | Mitsu
Unit 2 | 02LCA14AP101 | GT 2C/ECA RECIRCULATION PUMP (A) | TCP | no data | no data | 480 V MOLDED CASE BREAKER | no data | no data | CLOSED | OPEN | no data | no data | 5061.0 | no data | no | Mitsu
Unit 2 | 02LCA14AP101 | GT 2C/ECA RECIRCULATION PUMP (A) | TCP NON ESS | no data | no data | no data | no data | no data | CLOSED | OPEN | no data | no data | 6642.0 | no data | no | Mitsu
Unit 2 | 02LCA14AP101 | GT 2C/ECA RECIRCULATION PUMP (A) | TCP | no data | no data | 480 V MOLDED CASE BREAKER | no data | no data | CLOSED | OPEN | no data | no data | 5061.0 | no data | no | Mitsu
Unit 2 | 02LCA14AP102 | GT 2C/ECA RECIRCULATION PUMP (B) | TCP | no data | no data | 480 V MOLDED CASE BREAKER | no data | no data | CLOSED | OPEN | no data | no data | 5732.0 | no data | no | Mitsu
Unit 2 | 02LCA14AP102 | GT 2C/ECA RECIRCULATION PUMP (B) | TCP | no data | no data | 480 V MOLDED CASE BREAKER | no data | no data | CLOSED | OPEN | no data | no data | 5060.0 | no data | no | Mitsu
Unit 2 | 02LCA14AP102 | GT 2C/ECA RECIRCULATION PUMP (B) | TCP NON ESS | no data | no data | no data | no data | no data | CLOSED | OPEN | no data | no data | 6643.0 | no data | no | Mitsu
Unit 2 | 02LCA14AP102 | GT 2C/ECA RECIRCULATION PUMP (B) | TCP | no data | no data | 480 V MOLDED CASE BREAKER | no data | no data | CLOSED | OPEN | no data | no data | 5060.0 | no data | no | Mitsu
Unit 2 | 02MAL01AA901 | CMV SEAT DRAIN MOTOR VALVE | TURBINE BUILDING | no data | no data | no data | no data | no data | OPEN | CLOSED | no data | no data | 3813.0 | no data | no | Mitsu
Unit 2 | 02MAL01AA901 | CMV SEAT DRAIN MOTOR VALVE | TCP | no data | no data | 480 V MOLDED CASE BREAKER | no data | no data | CLOSED | OPEN | no data | no data | 5098.0 | no data | no | Mitsu
Unit 2 | 02MAL02AA901 | ST HP TURBINE STEAM INLET PIPE DRAIN MOTOR VALVE | TURBINE BUILDING | no data | no data | no data | no data | no data | OPEN | CLOSED | no data | no data | 3814.0 | no data | no | Mitsu
Unit 2 | 02MAL02AA901 | STHP TURBINE STEAM INLET PIPE DRAIN MOV | TCP | no data | no data | 480 V MOLDED CASE BREAKER | no data | no data | CLOSED | OPEN | no data | no data | 4990.0 | no data | no | Mitsu
Unit 2 | 02MAL06AA901 | IP TURBINE STEAM INLET PIPE DRAIN MOTOR VALVE | TURBINE BUILDING | no data | no data | no data | no data | no data | OPEN | CLOSED | no data | no data | 3816.0 | no data | no | Mitsu
Unit 2 | 02MAL06AA901 | ST IP TURBINE STEAM INLET PIPE DRAIN MOV | TCP | no data | no data | 480 V MOLDED CASE BREAKER | no data | no data | CLOSED | OPEN | no data | no data | 4991.0 | no data | no | Mitsu
Unit 2 | 02MAM30AA101 | CMV STEAM LEAK RECOVERY MOTOR VALVE | TURBINE BUILDING | no data | no data | no data | no data | no data | OPEN | CLOSED | no data | no data | 3820.0 | no data | no | Mitsu
Unit 2 | 02MAM30AA101 | CMV STEM LEAK RECOVERY MOTOR VALVE | TCP | no data | no data | 480 V MOLDED CASE BREAKER | no data | no data | CLOSED | OPEN | no data | no data | 5100.0 | no data | no | Mitsu
Unit 2 | 02MAM30AA102 | CMV STEAM LEAK DRAIN VALVE | TURBINE BUILDING | no data | no data | no data | no data | no data | CLOSED | OPEN | no data | no data | 3821.0 | no data | no | Mitsu
Unit 2 | 02MAM30AA102 | CMV STEAM LEAK DRAIN VALVE | TCP | no data | no data | 480 V MOLDED CASE BREAKER | no data | no data | CLOSED | OPEN | no data | no data | 5097.0 | no data | no | Mitsu
Unit 2 | 02MBA01AA813 | no data | no data | no data | no data | GATE VALVE | MBSHIVL | LP-01216 | no data | no data | AC | 3/4" | no data | no data | no | Mitsu
Unit 2 | 02MBA01AA813 | no data | no data | no data | no data | Gate valve | MBSHI | LP-01216 | no data | no data | AC | 3/4" | no data | no data | no | Mitsu
Unit 2 | 02MBA01AA815 | no data | no data | no data | no data | GATE VALVE | MBSHIVL | LP-01216 | no data | no data | AC | 3/4" | no data | no data | no | Mitsu
Unit 2 | 02MBA01AA815 | no data | no data | no data | no data | Gate valve | MBSHI | LP-01216 | no data | no data | AC | 3/4" | no data | no data | no | Mitsu
Unit 2 | 02MBA01AA817 | no data | no data | no data | no data | GATE VALVE | MBSHIVL | LP-01216 | no data | no data | AC | 3/4" | no data | no data | no | Mitsu
Unit 2 | 02MBA01AA817 | no data | no data | no data | no data | Gate valve | MBSHI | LP-01216 | no data | no data | AC | 3/4" | no data | no data | no | Mitsu
Unit 2 | 02MBA01AA821 | no data | no data | no data | no data | NEEDLE VALVE | MBSHIVL | LP-01216 | no data | no data | AC | 1/8" | no data | no data | no | Mitsu
Unit 2 | 02MBA01AA821 | no data | no data | no data | no data | Needle valve | MBSHI | LP-01216 | no data | no data | AC | 1/4" | no data | no data | no | Mitsu
Unit 2 | 02MBA01AA907 | no data | no data | no data | no data | GATE VALVE | MBSHIVL | LP-01225 | no data | no data | AC | 1" | no data | no data | no | Mitsu
Unit 2 | 02MBA01AA907 | no data | no data | no data | no data | Gate valve | MBSHI | LP-01225 | no data | no data | AC | 1" | no data | no data | no | Mitsu
Unit 2 | 02MBA01AA908 | no data | no data | no data | no data | GATE VALVE | MBSHIVL | LP-01225 | no data | no data | AC | 1" | no data | no data | no | Mitsu
Unit 2 | 02MBA01AA908 | no data | no data | no data | no data | Gate valve | MBSHI | LP-01225 | no data | no data | AC | 1" | no data | no data | no | Mitsu
Unit 2 | 02MBA01AA913 | no data | no data | no data | no data | GATE VALVE | MBSHIVL | LP-01225 | no data | no data | AC | 1" | no data | no data | no | Mitsu
Unit 2 | 02MBA01AA913 | no data | no data | no data | no data | Gate valve | MBSHI | LP-01225 | no data | no data | AC | 1" | no data | no data | no | Mitsu
Unit 2 | 02MBA01AA914 | no data | no data | no data | no data | GATE VALVE | MBSHIVL | LP-01225 | no data | no data | AC | 1" | no data | no data | no | Mitsu
Unit 2 | 02MBA01AA914 | no data | no data | no data | no data | Gate valve | MBSHI | LP-01225 | no data | no data | AC | 1" | no data | no data | no | Mitsu
Unit 2 | 02MBA01AA915 | no data | no data | no data | no data | GATE VALVE | MBSHIVL | LP-01225 | no data | no data | ZW | 1" | no data | no data | no | Mitsu
Unit 2 | 02MBA01AA915 | no data | no data | no data | no data | Gate valve | MBSHI | LP-01225 | no data | no data | AC | 1" | no data | no data | no | Mitsu
Unit 2 | 02MBA01AA916 | no data | no data | no data | no data | GATE VALVE | MBSHIVL | LP-01225 | no data | no data | AC | 1" | no data | no data | no | Mitsu
Unit 2 | 02MBA01AA916 | no data | no data | no data | no data | Gate valve | MBSHI | LP-01225 | no data | no data | AC | 1" | no data | no data | no | Mitsu
Unit 2 | 02MBA01AA917 | no data | no data | no data | no data | GATE VALVE | MBSHIVL | LP-01225 | no data | no data | AC | 1" | no data | no data | no | Mitsu
Unit 2 | 02MBA01AA917 | no data | no data | no data | no data | Gate valve | MBSHI | LP-01225 | no data | no data | AC | 1" | no data | no data | no | Mitsu
Unit 2 | 02MBA01AA920 | no data | no data | no data | no data | GATE VALVE | MBSHIVL | LP-01225 | no data | no data | AC | 1" | no data | no data | no | Mitsu
Unit 2 | 02MBA01AA920 | no data | no data | no data | no data | Gate valve | MBSHI | LP-01225 | no data | no data | AC | 1" | no data | no data | no | Mitsu
Unit 2 | 02MBA01AA921 | no data | no data | no data | no data | GATE VALVE | MBSHIVL | LP-01225 | no data | no data | AC | 1" | no data | no data | no | Mitsu
Unit 2 | 02MBA01AA921 | no data | no data | no data | no data | Gate valve | MBSHI | LP-01225 | no data | no data | AC | 1" | no data | no data | no | Mitsu
Unit 2 | 02MBA01AA922 | no data | no data | no data | no data | GATE VALVE | MBSHIVL | LP-01225 | no data | no data | AC | 1" | no data | no data | no | Mitsu
Unit 2 | 02MBA01AA922 | no data | no data | no data | no data | Gate valve | MBSHI | LP-01225 | no data | no data | AC | 1" | no data | no data | no | Mitsu
Unit 2 | 02MBA01AA923 | no data | no data | no data | no data | GATE VALVE | MBSHIVL | LP-01225 | no data | no data | AC | 1" | no data | no data | no | Mitsu
Unit 2 | 02MBA01AA923 | no data | no data | no data | no data | Gate valve | MBSHI | LP-01225 | no data | no data | AC | 1" | no data | no data | no | Mitsu
Unit 2 | 02MBA01AA924 | no data | no data | no data | no data | GATE VALVE | MBSHIVL | LP-01225 | no data | no data | AC | 1" | no data | no data | no | Mitsu
Unit 2 | 02MBA01AA924 | no data | no data | no data | no data | Gate valve | MBSHI | LP-01225 | no data | no data | AC | 1" | no data | no data | no | Mitsu
Unit 2 | 02MBA01AA925 | no data | no data | no data | no data | GATE VALVE | MBSHIVL | LP-01225 | no data | no data | AC | 1" | no data | no data | no | Mitsu
Unit 2 | 02MBA01AA925 | no data | no data | no data | no data | Gate valve | MBSHI | LP-01225 | no data | no data | AC | 1" | no data | no data | no | Mitsu
Unit 2 | 02MBA01AA931 | no data | no data | no data | no data | GATE VALVE | MBSHIVL | LP-01207 | no data | no data | EG | 1-1/2" | no data | no data | no | Mitsu
Unit 2 | 02MBA01AA931 | no data | no data | no data | no data | Gate valve | MBSHI | LP-01207 | no data | no data | WC | 1-1/2" | no data | no data | no | Mitsu
Unit 2 | 02MBA01AA932 | no data | no data | no data | no data | GATE VALVE | MBSHIVL | LP-01207 | no data | no data | EG | 1-1/2" | no data | no data | no | Mitsu
Unit 2 | 02MBA01AA932 | no data | no data | no data | no data | Gate valve | MBSHI | LP-01207 | no data | no data | WC | 1-1/2" | no data | no data | no | Mitsu
Unit 2 | 02MBA01AA941 | no data | no data | no data | no data | GATE VALVE | MBSHIVL | LP-01225 | no data | no data | AC | 1" | no data | no data | no | Mitsu
Unit 2 | 02MBA01AA941 | no data | no data | no data | no data | Gate valve | MBSHI | LP-01225 | no data | no data | AC | 1" | no data | no data | no | Mitsu
Unit 2 | 02MBA01AA942 | no data | no data | no data | no data | GATE VALVE | MBSHIVL | LP-01225 | no data | no data | AC | 1" | no data | no data | no | Mitsu
Unit 2 | 02MBA01AA942 | no data | no data | no data | no data | Gate valve | MBSHI | LP-01225 | no data | no data | AC | 1" | no data | no data | no | Mitsu
Unit 2 | 02MBA11AA801 | no data | no data | no data | no data | GATE VALVE | MBSHIVL | LP-01220 | no data | no data | AR | 3/4" | no data | no data | no | Mitsu
Unit 2 | 02MBA11AA801 | no data | no data | no data | no data | Gate valve | MBSHI | LP-01220 | no data | no data | AR | 3/4" | no data | no data | no | Mitsu
Unit 2 | 02MBA11AA802 | no data | no data | no data | no data | GATE VALVE | MBSHIVL | LP-01220 | no data | no data | AR | 3/4" | no data | no data | no | Mitsu
Unit 2 | 02MBA11AA802 | no data | no data | no data | no data | Gate valve | MBSHI | LP-01220 | no data | no data | AR | 3/4" | no data | no data | no | Mitsu
Unit 2 | 02MBA11AA803 | no data | no data | no data | no data | GATE VALVE | MBSHIVL | LP-01220 | no data | no data | AR | 3/4" | no data | no data | no | Mitsu
Unit 2 | 02MBA11AA803 | no data | no data | no data | no data | Gate valve | MBSHI | LP-01220 | no data | no data | AR | 3/4" | no data | no data | no | Mitsu
Unit 2 | 02MBA11AA804 | no data | no data | no data | no data | GATE VALVE | MBSHIVL | LP-01220 | no data | no data | AR | 3/4" | no data | no data | no | Mitsu
Unit 2 | 02MBA11AA804 | no data | no data | no data | no data | Gate valve | MBSHI | LP-01220 | no data | no data | AR | 3/4" | no data | no data | no | Mitsu
Unit 2 | 02MBH01AA001 | no data | no data | no data | no data | NEEDLE VALVE | MBSHIVL | LP-01211 | no data | no data | AC | 2" | no data | no data | no | Mitsu
Unit 2 | 02MBH01AA001 | no data | no data | no data | no data | Needle valve | MBSHI | LP-01211 | no data | no data | AC | 2" | no data | no data | no | Mitsu
Unit 2 | 02MBH01AA121 | no data | no data | no data | no data | NEEDLE VALVE | MBSHIVL | LP-01211 | no data | no data | AC | 2" | no data | no data | no | Mitsu
Unit 2 | 02MBH01AA121 | no data | no data | no data | no data | Needle valve | MBSHI | LP-01211 | no data | no data | AC | 2" | no data | no data | no | Mitsu
Unit 2 | 02MBH01AA821 | no data | no data | no data | no data | GATE VALVE | MBSHIVL | LP-01211 | no data | no data | AC | 3/4" | no data | no data | no | Mitsu
Unit 2 | 02MBH01AA821 | no data | no data | no data | no data | Gate valve | MBSHI | LP-01211 | no data | no data | AC | 3/4" | no data | no data | no | Mitsu
Unit 2 | 02MBH01AA826 | no data | no data | no data | no data | GATE VALVE | MBSHIVL | LP-01211 | no data | no data | AC | 3/4" | no data | no data | no | Mitsu
Unit 2 | 02MBH01AA826 | no data | no data | no data | no data | Gate valve | MBSHI | LP-01211 | no data | no data | AC | 3/4" | no data | no data | no | Mitsu
Unit 2 | 02MBH01AA901 | no data | no data | no data | no data | GATE VALVE | MBSHIVL | LP-01225 | no data | no data | AC | 1" | no data | no data | no | Mitsu
Unit 2 | 02MBH01AA901 | no data | no data | no data | no data | Gate valve | MBSHI | LP-01225 | no data | no data | AC | 1" | no data | no data | no | Mitsu
Unit 2 | 02MBH01AA902 | no data | no data | no data | no data | GATE VALVE | MBSHIVL | LP-01225 | no data | no data | AC | 1" | no data | no data | no | Mitsu
Unit 2 | 02MBH01AA902 | no data | no data | no data | no data | Gate valve | MBSHI | LP-01225 | no data | no data | AC | 1" | no data | no data | no | Mitsu
Unit 2 | 02MBH01AA903 | no data | no data | no data | no data | GATE VALVE | MBSHIVL | LP-01225 | no data | no data | AC | 1" | no data | no data | no | Mitsu
Unit 2 | 02MBH01AA903 | no data | no data | no data | no data | Gate valve | MBSHI | LP-01225 | no data | no data | AC | 1" | no data | no data | no | Mitsu
Unit 2 | 02MBH01AA904 | no data | no data | no data | no data | GATE VALVE | MBSHIVL | LP-01225 | no data | no data | AC | 1" | no data | no data | no | Mitsu
Unit 2 | 02MBH01AA904 | no data | no data | no data | no data | Gate valve | MBSHI | LP-01225 | no data | no data | AC | 1" | no data | no data | no | Mitsu
Unit 2 | 02MBH01AA921 | no data | no data | no data | no data | GATE VALVE | MBSHIVL | LP-01217 | no data | no data | AC | 1" | no data | no data | no | Mitsu
Unit 2 | 02MBH01AA921 | no data | no data | no data | no data | Gate valve | MBSHI | LP-01217 | no data | no data | AC | 1" | no data | no data | no | Mitsu
Unit 2 | 02MBH01AA922 | no data | no data | no data | no data | GATE VALVE | MBSHIVL | LP-01217 | no data | no data | AC | 1" | no data | no data | no | Mitsu
Unit 2 | 02MBH01AA922 | no data | no data | no data | no data | Gate valve | MBSHI | LP-01217 | no data | no data | AC | 1" | no data | no data | no | Mitsu
Unit 2 | 02MBH01AA941 | no data | no data | no data | no data | GATE VALVE | MBSHIVL | LP-01217 | no data | no data | AC | 1" | no data | no data | no | Mitsu
Unit 2 | 02MBH01AA941 | no data | no data | no data | no data | Gate valve | MBSHI | LP-01217 | no data | no data | AC | 1" | no data | no data | no | Mitsu
Unit 2 | 02MBH01AA942 | no data | no data | no data | no data | GATE VALVE | MBSHIVL | LP-01217 | no data | no data | AC | 1" | no data | no data | no | Mitsu
Unit 2 | 02MBH01AA942 | no data | no data | no data | no data | Gate valve | MBSHI | LP-01217 | no data | no data | AC | 1" | no data | no data | no | Mitsu
Unit 2 | 02MBH01AA943 | no data | no data | no data | no data | GATE VALVE | MBSHIVL | LP-01217 | no data | no data | AC | 1" | no data | no data | no | Mitsu
Unit 2 | 02MBH01AA943 | no data | no data | no data | no data | Gate valve | MBSHI | LP-01217 | no data | no data | AC | 1" | no data | no data | no | Mitsu
Unit 2 | 02MBH01AA944 | no data | no data | no data | no data | GATE VALVE | MBSHIVL | LP-01217 | no data | no data | AC | 1" | no data | no data | no | Mitsu
Unit 2 | 02MBH01AA944 | no data | no data | no data | no data | Gate valve | MBSHI | LP-01217 | no data | no data | AC | 1" | no data | no data | no | Mitsu
Unit 2 | 02MBH02AA903 | no data | no data | no data | no data | GATE VALVE | MBSHIVL | LP-01225 | no data | no data | AC | 1" | no data | no data | no | Mitsu
Unit 2 | 02MBH02AA903 | no data | no data | no data | no data | Gate valve | MBSHI | LP-01225 | no data | no data | AC | 1" | no data | no data | no | Mitsu
Unit 2 | 02MBH02AA904 | no data | no data | no data | no data | GATE VALVE | MBSHIVL | LP-01225 | no data | no data | AC | 1" | no data | no data | no | Mitsu
Unit 2 | 02MBH02AA904 | no data | no data | no data | no data | Gate valve | MBSHI | LP-01225 | no data | no data | AC | 1" | no data | no data | no | Mitsu
Unit 2 | 02MBH02AA905 | no data | no data | no data | no data | GATE VALVE | MBSHIVL | LP-01225 | no data | no data | AC | 1" | no data | no data | no | Mitsu
Unit 2 | 02MBH02AA905 | no data | no data | no data | no data | Gate valve | MBSHI | LP-01225 | no data | no data | AC | 1" | no data | no data | no | Mitsu
Unit 2 | 02MBH02AA906 | no data | no data | no data | no data | GATE VALVE | MBSHIVL | LP-01225 | no data | no data | AC | 1" | no data | no data | no | Mitsu
Unit 2 | 02MBH02AA906 | no data | no data | no data | no data | Gate valve | MBSHI | LP-01225 | no data | no data | AC | 1" | no data | no data | no | Mitsu
Unit 2 | 02MBH02AA907 | no data | no data | no data | no data | GATE VALVE | MBSHIVL | LP-01225 | no data | no data | AC | 1" | no data | no data | no | Mitsu
Unit 2 | 02MBH02AA907 | no data | no data | no data | no data | Gate valve | MBSHI | LP-01225 | no data | no data | AC | 1" | no data | no data | no | Mitsu
Unit 2 | 02MBH02AA908 | no data | no data | no data | no data | GATE VALVE | MBSHIVL | LP-01225 | no data | no data | AC | 1" | no data | no data | no | Mitsu
Unit 2 | 02MBH02AA908 | no data | no data | no data | no data | Gate valve | MBSHI | LP-01225 | no data | no data | AC | 1" | no data | no data | no | Mitsu
Unit 2 | 02MBH02AA910 | no data | no data | no data | no data | GATE VALVE | MBSHIVL | LP-01225 | no data | no data | AC | 1" | no data | no data | no | Mitsu
Unit 2 | 02MBH02AA910 | no data | no data | no data | no data | Gate valve | MBSHI | LP-01225 | no data | no data | AC | 1" | no data | no data | no | Mitsu
Unit 2 | 02MBH02AA911 | no data | no data | no data | no data | GATE VALVE | MBSHIVL | LP-01225 | no data | no data | AC | 1" | no data | no data | no | Mitsu
Unit 2 | 02MBH02AA911 | no data | no data | no data | no data | Gate valve | MBSHI | LP-01225 | no data | no data | AC | 1" | no data | no data | no | Mitsu
Unit 2 | 02MBH03AA911 | no data | no data | no data | no data | GATE VALVE | MBSHIVL | LP-01225 | no data | no data | AC | 1" | no data | no data | no | Mitsu
Unit 2 | 02MBH03AA911 | no data | no data | no data | no data | Gate valve | MBSHI | LP-01225 | no data | no data | AC | 1" | no data | no data | no | Mitsu
Unit 2 | 02MBH03AA912 | no data | no data | no data | no data | GATE VALVE | MBSHIVL | LP-01225 | no data | no data | AC | 1" | no data | no data | no | Mitsu
Unit 2 | 02MBH03AA912 | no data | no data | no data | no data | Gate valve | MBSHI | LP-01225 | no data | no data | AC | 1" | no data | no data | no | Mitsu
Unit 2 | 02MBH04AA811 | no data | no data | no data | no data | GATE VALVE | MBSHIVL | LP-01217 | no data | no data | AC | 2" | no data | no data | no | Mitsu
Unit 2 | 02MBH04AA811 | 2C COLER LT1 UPPER ISO | TB LOWER NE | 2C | 2C COLER LT1 UPPER ISO | Gate valve | MBSHI | LP-01217 | no data | no data | CW | 2" | no data | no data | no | Mitsu
Unit 2 | 02MBH04AA811 | 2C COLER LT1 UPPER ISO | TB LOWER NE | 2C | 2C COLER LT1 UPPER ISO | ISO | AIR GT | LP-01217 | no data | no data | no data | no data | no data | no data | no | Mitsu
Unit 2 | 02MBH04AA811 | 2C COLER LT1 UPPER ISO | TB LOWER NE | 2C | 2C COLER LT1 UPPER ISO | Gate valve | MBSHI | LP-01217 | no data | no data | CW | 2" | no data | no data | no | Mitsu
Unit 2 | 02MBH04AA812 | no data | no data | no data | no data | GATE VALVE | MBSHIVL | LP-01217 | no data | no data | AC | 2" | no data | no data | no | Mitsu
Unit 2 | 02MBH04AA812 | 2C COLER LT1 LOWER ISO | TB LOWER NE | 2C | 2C COLER LT1 LOWER ISO | Gate valve | MBSHI | LP-01217 | no data | no data | CW | 2" | no data | no data | no | Mitsu
Unit 2 | 02MBH04AA812 | 2C COLER LT1 LOWER ISO | TB LOWER NE | 2C | 2C COLER LT1 LOWER ISO | ISO | AIR GT | LP-01217 | no data | no data | no data | no data | no data | no data | no | Mitsu
Unit 2 | 02MBH04AA812 | 2C COLER LT1 LOWER ISO | TB LOWER NE | 2C | 2C COLER LT1 LOWER ISO | Gate valve | MBSHI | LP-01217 | no data | no data | CW | 2" | no data | no data | no | Mitsu
Unit 2 | 02MBH04AA813 | no data | no data | no data | no data | GATE VALVE | MBSHIVL | LP-01217 | no data | no data | AC | 2" | no data | no data | no | Mitsu
Unit 2 | 02MBH04AA813 | 2C COLER LT2 UPPER ISO | TB LOWER NE | 2C | 2C COLER LT2 UPPER ISO | Gate valve | MBSHI | LP-01217 | no data | no data | CW | 2" | no data | no data | no | Mitsu
Unit 2 | 02MBH04AA813 | 2C COLER LT2 UPPER ISO | TB LOWER NE | 2C | 2C COLER LT2 UPPER ISO | ISO | AIR GT | LP-01217 | no data | no data | no data | no data | no data | no data | no | Mitsu
Unit 2 | 02MBH04AA813 | 2C COLER LT2 UPPER ISO | TB LOWER NE | 2C | 2C COLER LT2 UPPER ISO | Gate valve | MBSHI | LP-01217 | no data | no data | CW | 2" | no data | no data | no | Mitsu
Unit 2 | 02MBH04AA814 | no data | no data | no data | no data | GATE VALVE | MBSHIVL | LP-01217 | no data | no data | AC | 2" | no data | no data | no | Mitsu
Unit 2 | 02MBH04AA814 | 2C COLER LT2 LOWER ISO | TB LOWER NE | 2C | 2C COLER LT2 LOWER ISO | Gate valve | MBSHI | LP-01217 | no data | no data | CW | 2" | no data | no data | no | Mitsu
Unit 2 | 02MBH04AA814 | 2C COLER LT2 LOWER ISO | TB LOWER NE | 2C | 2C COLER LT2 LOWER ISO | ISO | AIR GT | LP-01217 | no data | no data | no data | no data | no data | no data | no | Mitsu
Unit 2 | 02MBH04AA814 | 2C COLER LT2 LOWER ISO | TB LOWER NE | 2C | 2C COLER LT2 LOWER ISO | Gate valve | MBSHI | LP-01217 | no data | no data | CW | 2" | no data | no data | no | Mitsu
Unit 2 | 02MBH04AA815 | no data | no data | no data | no data | GATE VALVE | MBSHIVL | LP-01217 | no data | no data | AC | 2" | no data | no data | no | Mitsu
Unit 2 | 02MBH04AA815 | 2C COLER LT3 UPPER ISO | TB LOWER NE | 2C | 2C COLER LT3 UPPER ISO | Gate valve | MBSHI | LP-01217 | no data | no data | CW | 2" | no data | no data | no | Mitsu
Unit 2 | 02MBH04AA815 | 2C COLER LT3 UPPER ISO | TB LOWER NE | 2C | 2C COLER LT3 UPPER ISO | ISO | AIR GT | LP-01217 | no data | no data | no data | no data | no data | no data | no | Mitsu
Unit 2 | 02MBH04AA815 | 2C COLER LT3 UPPER ISO | TB LOWER NE | 2C | 2C COLER LT3 UPPER ISO | Gate valve | MBSHI | LP-01217 | no data | no data | CW | 2" | no data | no data | no | Mitsu
Unit 2 | 02MBH04AA816 | no data | no data | no data | no data | GATE VALVE | MBSHIVL | LP-01217 | no data | no data | AC | 2" | no data | no data | no | Mitsu
Unit 2 | 02MBH04AA816 | 2C COLER LT3 LOWER ISO | TB LOWER NE | 2C | 2C COLER LT3 LOWER ISO | Gate valve | MBSHI | LP-01217 | no data | no data | CW | 2" | no data | no data | no | Mitsu
Unit 2 | 02MBH04AA816 | 2C COLER LT3 LOWER ISO | TB LOWER NE | 2C | 2C COLER LT3 LOWER ISO | ISO | AIR GT | LP-01217 | no data | no data | no data | no data | no data | no data | no | Mitsu
Unit 2 | 02MBH04AA816 | 2C COLER LT3 LOWER ISO | TB LOWER NE | 2C | 2C COLER LT3 LOWER ISO | Gate valve | MBSHI | LP-01217 | no data | no data | CW | 2" | no data | no data | no | Mitsu
Unit 2 | 02MBH04AA901 | no data | no data | no data | no data | GATE VALVE | MBSHIVL | LP-01225 | no data | no data | AC | 1" | no data | no data | no | Mitsu
Unit 2 | 02MBH04AA901 | no data | no data | no data | no data | Gate valve | MBSHI | LP-01225 | no data | no data | AC | 1" | no data | no data | no | Mitsu
Unit 2 | 02MBH04AA902 | no data | no data | no data | no data | GATE VALVE | MBSHIVL | LP-01225 | no data | no data | AC | 1" | no data | no data | no | Mitsu
Unit 2 | 02MBH04AA902 | no data | no data | no data | no data | Gate valve | MBSHI | LP-01225 | no data | no data | AC | 1" | no data | no data | no | Mitsu
Unit 2 | 02MBH04AA911 | no data | no data | no data | no data | GATE VALVE | MBSHIVL | LP-01217 | no data | no data | AC | 1" | no data | no data | no | Mitsu
Unit 2 | 02MBH04AA911 | no data | no data | no data | no data | Gate valve | MBSHI | LP-01217 | no data | no data | AC | 1" | no data | no data | no | Mitsu
Unit 2 | 02MBH04AA912 | no data | no data | no data | no data | GATE VALVE | MBSHIVL | LP-01217 | no data | no data | AC | 1" | no data | no data | no | Mitsu
Unit 2 | 02MBH04AA912 | no data | no data | no data | no data | Gate valve | MBSHI | LP-01217 | no data | no data | AC | 1" | no data | no data | no | Mitsu
Unit 2 | 02MBH04AA913 | no data | no data | no data | no data | GATE VALVE | MBSHIVL | LP-01217 | no data | no data | AC | 1" | no data | no data | no | Mitsu
Unit 2 | 02MBH04AA913 | no data | no data | no data | no data | Gate valve | MBSHI | LP-01217 | no data | no data | AC | 1" | no data | no data | no | Mitsu
Unit 2 | 02MBH04AA914 | no data | no data | no data | no data | GATE VALVE | MBSHIVL | LP-01217 | no data | no data | AC | 1" | no data | no data | no | Mitsu
Unit 2 | 02MBH04AA914 | no data | no data | no data | no data | Gate valve | MBSHI | LP-01217 | no data | no data | AC | 1" | no data | no data | no | Mitsu
Unit 2 | 02MBH04AA915 | no data | no data | no data | no data | GATE VALVE | MBSHIVL | LP-01217 | no data | no data | AC | 1" | no data | no data | no | Mitsu
Unit 2 | 02MBH04AA915 | no data | no data | no data | no data | Gate valve | MBSHI | LP-01217 | no data | no data | AC | 1" | no data | no data | no | Mitsu
Unit 2 | 02MBH04AA916 | no data | no data | no data | no data | GATE VALVE | MBSHIVL | LP-01217 | no data | no data | AC | 1" | no data | no data | no | Mitsu
Unit 2 | 02MBH04AA916 | no data | no data | no data | no data | Gate valve | MBSHI | LP-01217 | no data | no data | AC | 1" | no data | no data | no | Mitsu
Unit 2 | 02MBH04AA917 | no data | no data | no data | no data | GATE VALVE | MBSHIVL | LP-01217 | no data | no data | AC | 1" | no data | no data | no | Mitsu
Unit 2 | 02MBH04AA917 | no data | no data | no data | no data | Gate valve | MBSHI | LP-01217 | no data | no data | AC | 1" | no data | no data | no | Mitsu
Unit 2 | 02MBH04AA918 | no data | no data | no data | no data | GATE VALVE | MBSHIVL | LP-01217 | no data | no data | AC | 1" | no data | no data | no | Mitsu
Unit 2 | 02MBH04AA918 | no data | no data | no data | no data | Gate valve | MBSHI | LP-01217 | no data | no data | AC | 1" | no data | no data | no | Mitsu
Unit 2 | 02MBH05AA141 | no data | no data | no data | no data | GATE VALVE | MBSHIVL | LP-01214 | no data | no data | AC | 3" | no data | no data | no | Mitsu
Unit 2 | 02MBH05AA141 | no data | no data | no data | no data | Gate valve | MBSHI | LP-01214 | no data | no data | AC | 3" | no data | no data | no | Mitsu
Unit 2 | 02MBH05AA142 | no data | no data | no data | no data | GLOBE VALVE | MBSHIVL | LP-01214 | no data | no data | AC | 3" | no data | no data | no | Mitsu
Unit 2 | 02MBH05AA142 | no data | no data | no data | no data | Globe valve | MBSHI | LP-01214 | no data | no data | AC | 3" | no data | no data | no | Mitsu
Unit 2 | 02MBH05AA143 | no data | no data | no data | no data | GATE VALVE | MBSHIVL | LP-01214 | no data | no data | AC | 3" | no data | no data | no | Mitsu
Unit 2 | 02MBH05AA143 | no data | no data | no data | no data | Gate valve | MBSHI | LP-01214 | no data | no data | AC | 3" | no data | no data | no | Mitsu
Unit 2 | 02MBH05AA210 | no data | no data | no data | no data | CHECK VALVE | MBSHIVL | LP-01207 | no data | no data | GF | 3" | no data | no data | no | Mitsu
Unit 2 | 02MBH05AA210 | no data | no data | no data | no data | Check valve | MBSHI | LP-01207 | no data | no data | GF | 3" | no data | no data | no | Mitsu
Unit 2 | 02MBH05AA803 | no data | no data | no data | no data | Gate valve | MBSHI | LP-01215 | no data | no data | AC | 2" | no data | no data | no | Mitsu
Unit 2 | 02MBH05AA803 | TCA HI TEMP DRAIN LVL1 UPPER | HRSG LOWER SE | TCA | TCA HI TEMP DRAIN LVL1 UPPER | DRAIN | AIR GT | LP-01215 | no data | no data | AC | 2" | no data | no data | no | Mitsu
Unit 2 | 02MBH05AA803 | no data | no data | no data | no data | GATE VALVE | MBSHIVL | LP-01215 | no data | no data | AC | 2" | no data | no data | no | Mitsu
Unit 2 | 02MBH05AA803 | TCA HI TEMP DRAIN LVL1 UPPER | HRSG LOWER SE | TCA | TCA HI TEMP DRAIN LVL1 UPPER | DRAIN | AIR GT | LP-01215 | no data | no data | AC | 2" | no data | no data | no | Mitsu
Unit 2 | 02MBH05AA804 | no data | no data | no data | no data | Gate valve | MBSHI | LP-01215 | no data | no data | AC | 2" | no data | no data | no | Mitsu
Unit 2 | 02MBH05AA804 | TCA HI TEMP DRAIN LVL1 LOWER | HRSG LOWER SE | TCA | TCA HI TEMP DRAIN LVL1 LOWER | DRAIN | AIR GT | LP-01215 | no data | no data | AC | 2" | no data | no data | no | Mitsu
Unit 2 | 02MBH05AA804 | no data | no data | no data | no data | GATE VALVE | MBSHIVL | LP-01215 | no data | no data | AC | 2" | no data | no data | no | Mitsu
Unit 2 | 02MBH05AA804 | TCA HI TEMP DRAIN LVL1 LOWER | HRSG LOWER SE | TCA | TCA HI TEMP DRAIN LVL1 LOWER | DRAIN | AIR GT | LP-01215 | no data | no data | AC | 2" | no data | no data | no | Mitsu
Unit 2 | 02MBH05AA805 | no data | no data | no data | no data | Gate valve | MBSHI | LP-01215 | no data | no data | AC | 2" | no data | no data | no | Mitsu
Unit 2 | 02MBH05AA805 | TCA HI TEMP DRAIN LVL2 UPPER | HRSG LOWER SE | TCA | TCA HI TEMP DRAIN LVL2 UPPER | DRAIN | AIR GT | LP-01215 | no data | no data | AC | 2" | no data | no data | no | Mitsu
Unit 2 | 02MBH05AA805 | no data | no data | no data | no data | GATE VALVE | MBSHIVL | LP-01215 | no data | no data | AC | 2" | no data | no data | no | Mitsu
Unit 2 | 02MBH05AA805 | TCA HI TEMP DRAIN LVL2 UPPER | HRSG LOWER SE | TCA | TCA HI TEMP DRAIN LVL2 UPPER | DRAIN | AIR GT | LP-01215 | no data | no data | AC | 2" | no data | no data | no | Mitsu
Unit 2 | 02MBH05AA806 | no data | no data | no data | no data | Gate valve | MBSHI | LP-01215 | no data | no data | AC | 2" | no data | no data | no | Mitsu
Unit 2 | 02MBH05AA806 | TCA HI TEMP DRAIN LVL2 LOWER | HRSG LOWER SE | TCA | TCA HI TEMP DRAIN LVL2 LOWER | DRAIN | AIR GT | LP-01215 | no data | no data | AC | 2" | no data | no data | no | Mitsu
Unit 2 | 02MBH05AA806 | no data | no data | no data | no data | GATE VALVE | MBSHIVL | LP-01215 | no data | no data | AC | 2" | no data | no data | no | Mitsu
Unit 2 | 02MBH05AA806 | TCA HI TEMP DRAIN LVL2 LOWER | HRSG LOWER SE | TCA | TCA HI TEMP DRAIN LVL2 LOWER | DRAIN | AIR GT | LP-01215 | no data | no data | AC | 2" | no data | no data | no | Mitsu
Unit 2 | 02MBH05AA807 | no data | no data | no data | no data | Gate valve | MBSHI | LP-01215 | no data | no data | AC | 2" | no data | no data | no | Mitsu
Unit 2 | 02MBH05AA807 | TCA HI TEMP DRAIN LVL3 UPPER | HRSG LOWER SE | TCA | TCA HI TEMP DRAIN LVL3 UPPER | DRAIN | AIR GT | LP-01215 | no data | no data | AC | 2" | no data | no data | no | Mitsu
Unit 2 | 02MBH05AA807 | no data | no data | no data | no data | GATE VALVE | MBSHIVL | LP-01215 | no data | no data | AC | 2" | no data | no data | no | Mitsu
Unit 2 | 02MBH05AA807 | TCA HI TEMP DRAIN LVL3 UPPER | HRSG LOWER SE | TCA | TCA HI TEMP DRAIN LVL3 UPPER | DRAIN | AIR GT | LP-01215 | no data | no data | AC | 2" | no data | no data | no | Mitsu
Unit 2 | 02MBH05AA808 | no data | no data | no data | no data | Gate valve | MBSHI | LP-01215 | no data | no data | AC | 2" | no data | no data | no | Mitsu
Unit 2 | 02MBH05AA808 | TCA HI TEMP DRAIN LVL3 LOWER | HRSG LOWER SE | TCA | TCA HI TEMP DRAIN LVL3 LOWER | DRAIN | AIR GT | LP-01215 | no data | no data | AC | 2" | no data | no data | no | Mitsu
Unit 2 | 02MBH05AA808 | no data | no data | no data | no data | GATE VALVE | MBSHIVL | LP-01215 | no data | no data | AC | 2" | no data | no data | no | Mitsu
Unit 2 | 02MBH05AA808 | TCA HI TEMP DRAIN LVL3 LOWER | HRSG LOWER SE | TCA | TCA HI TEMP DRAIN LVL3 LOWER | DRAIN | AIR GT | LP-01215 | no data | no data | AC | 2" | no data | no data | no | Mitsu
Unit 2 | 02MBH05AA833 | no data | no data | no data | no data | Gate valve | MBSHI | LP-01215 | no data | no data | AC | 2" | no data | no data | no | Mitsu
Unit 2 | 02MBH05AA833 | TCA LO TEMP DRAIN LVL1 UPPER | HRSG LOWER SE | TCA | TCA LO TEMP DRAIN LVL1 UPPER | DRAIN | AIR GT | LP-01215 | no data | no data | AC | 2" | no data | no data | no | Mitsu
Unit 2 | 02MBH05AA833 | no data | no data | no data | no data | GATE VALVE | MBSHIVL | LP-01215 | no data | no data | AC | 2" | no data | no data | no | Mitsu
Unit 2 | 02MBH05AA833 | TCA LO TEMP DRAIN LVL1 UPPER | HRSG LOWER SE | TCA | TCA LO TEMP DRAIN LVL1 UPPER | DRAIN | AIR GT | LP-01215 | no data | no data | AC | 2" | no data | no data | no | Mitsu
Unit 2 | 02MBH05AA834 | no data | no data | no data | no data | Gate valve | MBSHI | LP-01215 | no data | no data | AC | 2" | no data | no data | no | Mitsu
Unit 2 | 02MBH05AA834 | TCA LP TEMP DRAIN LVL1 LOWER | HRSG LOWER SE | TCA | TCA LP TEMP DRAIN LVL1 LOWER | DRAIN | AIR GT | LP-01215 | no data | no data | AC | 2" | no data | no data | no | Mitsu
Unit 2 | 02MBH05AA834 | no data | no data | no data | no data | GATE VALVE | MBSHIVL | LP-01215 | no data | no data | AC | 2" | no data | no data | no | Mitsu
Unit 2 | 02MBH05AA834 | TCA LP TEMP DRAIN LVL1 LOWER | HRSG LOWER SE | TCA | TCA LP TEMP DRAIN LVL1 LOWER | DRAIN | AIR GT | LP-01215 | no data | no data | AC | 2" | no data | no data | no | Mitsu
Unit 2 | 02MBH05AA835 | no data | no data | no data | no data | Gate valve | MBSHI | LP-01215 | no data | no data | AC | 2" | no data | no data | no | Mitsu
Unit 2 | 02MBH05AA835 | TCA LO TEMP DRAIN LVL2 UPPER | HRSG LOWER SE | TCA | TCA LO TEMP DRAIN LVL2 UPPER | DRAIN | AIR GT | LP-01215 | no data | no data | AC | 2" | no data | no data | no | Mitsu
Unit 2 | 02MBH05AA835 | no data | no data | no data | no data | GATE VALVE | MBSHIVL | LP-01215 | no data | no data | AC | 2" | no data | no data | no | Mitsu
Unit 2 | 02MBH05AA835 | TCA LO TEMP DRAIN LVL2 UPPER | HRSG LOWER SE | TCA | TCA LO TEMP DRAIN LVL2 UPPER | DRAIN | AIR GT | LP-01215 | no data | no data | AC | 2" | no data | no data | no | Mitsu
Unit 2 | 02MBH05AA836 | no data | no data | no data | no data | Gate valve | MBSHI | LP-01215 | no data | no data | AC | 2" | no data | no data | no | Mitsu
Unit 2 | 02MBH05AA836 | TCA LO TEMP DRAIN LVL2 LOWER | HRSG LOWER SE | TCA | TCA LO TEMP DRAIN LVL2 LOWER | DRAIN | AIR GT | LP-01215 | no data | no data | AC | 2" | no data | no data | no | Mitsu
Unit 2 | 02MBH05AA836 | no data | no data | no data | no data | GATE VALVE | MBSHIVL | LP-01215 | no data | no data | AC | 2" | no data | no data | no | Mitsu
Unit 2 | 02MBH05AA836 | TCA LO TEMP DRAIN LVL2 LOWER | HRSG LOWER SE | TCA | TCA LO TEMP DRAIN LVL2 LOWER | DRAIN | AIR GT | LP-01215 | no data | no data | AC | 2" | no data | no data | no | Mitsu
Unit 2 | 02MBH05AA837 | no data | no data | no data | no data | Gate valve | MBSHI | LP-01215 | no data | no data | AC | 2" | no data | no data | no | Mitsu
Unit 2 | 02MBH05AA837 | TCA LO TEMP DRAIN LVL3 UPPER | HRSG LOWER SE | TCA | TCA LO TEMP DRAIN LVL3 UPPER | DRAIN | AIR GT | LP-01215 | no data | no data | AC | 2" | no data | no data | no | Mitsu
Unit 2 | 02MBH05AA837 | no data | no data | no data | no data | GATE VALVE | MBSHIVL | LP-01215 | no data | no data | AC | 2" | no data | no data | no | Mitsu
Unit 2 | 02MBH05AA837 | TCA LO TEMP DRAIN LVL3 UPPER | HRSG LOWER SE | TCA | TCA LO TEMP DRAIN LVL3 UPPER | DRAIN | AIR GT | LP-01215 | no data | no data | AC | 2" | no data | no data | no | Mitsu
Unit 2 | 02MBH05AA838 | no data | no data | no data | no data | Gate valve | MBSHI | LP-01215 | no data | no data | AC | 2" | no data | no data | no | Mitsu
Unit 2 | 02MBH05AA838 | TCA LO TEMP DRAIN LVL3 LOWER | HRSG LOWER SE | TCA | TCA LO TEMP DRAIN LVL3 LOWER | DRAIN | AIR GT | LP-01215 | no data | no data | AC | 2" | no data | no data | no | Mitsu
Unit 2 | 02MBH05AA838 | no data | no data | no data | no data | GATE VALVE | MBSHIVL | LP-01215 | no data | no data | AC | 2" | no data | no data | no | Mitsu
Unit 2 | 02MBH05AA838 | TCA LO TEMP DRAIN LVL3 LOWER | HRSG LOWER SE | TCA | TCA LO TEMP DRAIN LVL3 LOWER | DRAIN | AIR GT | LP-01215 | no data | no data | AC | 2" | no data | no data | no | Mitsu
Unit 2 | 02MBH05AA901 | no data | no data | no data | no data | GATE VALVE | MBSHIVL | LP-01215 | no data | no data | AC | 1" | no data | no data | no | Mitsu
Unit 2 | 02MBH05AA901 | no data | no data | no data | no data | Gate valve | MBSHI | LP-01215 | no data | no data | AC | 1" | no data | no data | no | Mitsu
Unit 2 | 02MBH05AA902 | no data | no data | no data | no data | GATE VALVE | MBSHIVL | LP-01215 | no data | no data | AC | 1" | no data | no data | no | Mitsu
Unit 2 | 02MBH05AA902 | no data | no data | no data | no data | Gate valve | MBSHI | LP-01215 | no data | no data | AC | 1" | no data | no data | no | Mitsu
Unit 2 | 02MBH05AA903 | no data | no data | no data | no data | GATE VALVE | MBSHIVL | LP-01215 | no data | no data | AC | 1" | no data | no data | no | Mitsu
Unit 2 | 02MBH05AA903 | no data | no data | no data | no data | Gate valve | MBSHI | LP-01215 | no data | no data | AC | 1" | no data | no data | no | Mitsu
Unit 2 | 02MBH05AA904 | no data | no data | no data | no data | GATE VALVE | MBSHIVL | LP-01215 | no data | no data | AC | 1" | no data | no data | no | Mitsu
Unit 2 | 02MBH05AA904 | no data | no data | no data | no data | Gate valve | MBSHI | LP-01215 | no data | no data | AC | 1" | no data | no data | no | Mitsu
Unit 2 | 02MBH05AA905 | no data | no data | no data | no data | GATE VALVE | MBSHIVL | LP-01215 | no data | no data | AC | 1" | no data | no data | no | Mitsu
Unit 2 | 02MBH05AA905 | no data | no data | no data | no data | Gate valve | MBSHI | LP-01215 | no data | no data | AC | 1" | no data | no data | no | Mitsu
Unit 2 | 02MBH05AA906 | no data | no data | no data | no data | GATE VALVE | MBSHIVL | LP-01215 | no data | no data | AC | 1" | no data | no data | no | Mitsu
Unit 2 | 02MBH05AA906 | no data | no data | no data | no data | Gate valve | MBSHI | LP-01215 | no data | no data | AC | 1" | no data | no data | no | Mitsu
Unit 2 | 02MBH05AA907 | no data | no data | no data | no data | GATE VALVE | MBSHIVL | LP-01215 | no data | no data | AC | 1" | no data | no data | no | Mitsu
Unit 2 | 02MBH05AA907 | no data | no data | no data | no data | Gate valve | MBSHI | LP-01215 | no data | no data | AC | 1" | no data | no data | no | Mitsu
Unit 2 | 02MBH05AA908 | no data | no data | no data | no data | GATE VALVE | MBSHIVL | LP-01215 | no data | no data | AC | 1" | no data | no data | no | Mitsu
Unit 2 | 02MBH05AA908 | no data | no data | no data | no data | Gate valve | MBSHI | LP-01215 | no data | no data | AC | 1" | no data | no data | no | Mitsu
Unit 2 | 02MBH05AA909 | no data | no data | no data | no data | GATE VALVE | MBSHIVL | LP-01215 | no data | no data | AC | 1" | no data | no data | no | Mitsu
Unit 2 | 02MBH05AA909 | no data | no data | no data | no data | Gate valve | MBSHI | LP-01215 | no data | no data | AC | 1" | no data | no data | no | Mitsu
Unit 2 | 02MBH05AA910 | no data | no data | no data | no data | GATE VALVE | MBSHIVL | LP-01215 | no data | no data | AC | 1" | no data | no data | no | Mitsu
Unit 2 | 02MBH05AA910 | no data | no data | no data | no data | Gate valve | MBSHI | LP-01215 | no data | no data | AC | 1" | no data | no data | no | Mitsu
Unit 2 | 02MBH05AA915 | no data | no data | no data | no data | GATE VALVE | MBSHIVL | LP-01215 | no data | no data | AC | 1" | no data | no data | no | Mitsu
Unit 2 | 02MBH05AA915 | no data | no data | no data | no data | Gate valve | MBSHI | LP-01215 | no data | no data | AC | 1" | no data | no data | no | Mitsu
Unit 2 | 02MBH05AA917 | no data | no data | no data | no data | GATE VALVE | MBSHIVL | LP-01215 | no data | no data | AC | 1" | no data | no data | no | Mitsu
Unit 2 | 02MBH05AA917 | no data | no data | no data | no data | Gate valve | MBSHI | LP-01215 | no data | no data | AC | 1" | no data | no data | no | Mitsu
Unit 2 | 02MBH05AA918 | no data | no data | no data | no data | GATE VALVE | MBSHIVL | LP-01215 | no data | no data | AC | 1" | no data | no data | no | Mitsu
Unit 2 | 02MBH05AA918 | no data | no data | no data | no data | Gate valve | MBSHI | LP-01215 | no data | no data | AC | 1" | no data | no data | no | Mitsu
Unit 2 | 02MBH06AA806 | no data | no data | no data | no data | GATE VALVE | MBSHIVL | LP-01218 | no data | no data | AC | 1/2" | no data | no data | no | Mitsu
Unit 2 | 02MBH06AA806 | no data | no data | no data | no data | Globe valve | MBSHI | LP-01218 | no data | no data | AC | 1/2" | no data | no data | no | Mitsu
Unit 2 | 02MBH06AA807 | no data | no data | no data | no data | GATE VALVE | MBSHIVL | LP-01218 | no data | no data | AC | 1/2" | no data | no data | no | Mitsu
Unit 2 | 02MBH06AA807 | no data | no data | no data | no data | Globe valve | MBSHI | LP-01218 | no data | no data | AC | 1/2" | no data | no data | no | Mitsu
Unit 2 | 02MBH06AA808 | no data | no data | no data | no data | GATE VALVE | MBSHIVL | LP-01218 | no data | no data | AC | 1/2" | no data | no data | no | Mitsu
Unit 2 | 02MBH06AA808 | no data | no data | no data | no data | Globe valve | MBSHI | LP-01218 | no data | no data | AC | 1/2" | no data | no data | no | Mitsu
Unit 2 | 02MBH06AA809 | no data | no data | no data | no data | GATE VALVE | MBSHIVL | LP-01218 | no data | no data | AC | 1/2" | no data | no data | no | Mitsu
Unit 2 | 02MBH06AA809 | no data | no data | no data | no data | Globe valve | MBSHI | LP-01218 | no data | no data | AC | 1/2" | no data | no data | no | Mitsu
Unit 2 | 02MBH06AA814 | no data | no data | no data | no data | GATE VALVE | MBSHIVL | LP-01219 | no data | no data | AC | 3/4" | no data | no data | no | Mitsu
Unit 2 | 02MBH06AA814 | no data | no data | no data | no data | Gate valve | MBSHI | LP-01219 | no data | no data | AC | 3/4" | no data | no data | no | Mitsu
Unit 2 | 02MBH06AA815 | no data | no data | no data | no data | GATE VALVE | MBSHIVL | LP-01219 | no data | no data | AC | 3/4" | no data | no data | no | Mitsu
Unit 2 | 02MBH06AA815 | no data | no data | no data | no data | Gate valve | MBSHI | LP-01219 | no data | no data | AC | 3/4" | no data | no data | no | Mitsu
Unit 2 | 02MBH06AA816 | no data | no data | no data | no data | GATE VALVE | MBSHIVL | LP-01219 | no data | no data | AC | 3/4" | no data | no data | no | Mitsu
Unit 2 | 02MBH06AA816 | no data | no data | no data | no data | Gate valve | MBSHI | LP-01219 | no data | no data | AC | 3/4" | no data | no data | no | Mitsu
Unit 2 | 02MBH06AA817 | no data | no data | no data | no data | GATE VALVE | MBSHIVL | LP-01219 | no data | no data | AC | 3/4" | no data | no data | no | Mitsu
Unit 2 | 02MBH06AA817 | no data | no data | no data | no data | Gate valve | MBSHI | LP-01219 | no data | no data | AC | 3/4" | no data | no data | no | Mitsu
Unit 2 | 02MBH06AA818 | no data | no data | no data | no data | GATE VALVE | MBSHIVL | LP-01219 | no data | no data | AC | 3/4" | no data | no data | no | Mitsu
Unit 2 | 02MBH06AA818 | no data | no data | no data | no data | Gate valve | MBSHI | LP-01219 | no data | no data | AC | 3/4" | no data | no data | no | Mitsu
Unit 2 | 02MBH06AA824 | no data | no data | no data | no data | GATE VALVE | MBSHIVL | LP-01218 | no data | no data | AC | 3/4" | no data | no data | no | Mitsu
Unit 2 | 02MBH06AA824 | no data | no data | no data | no data | Gate valve | MBSHI | LP-01218 | no data | no data | AC | 1/2" | no data | no data | no | Mitsu
Unit 2 | 02MBH06AA825 | no data | no data | no data | no data | GATE VALVE | MBSHIVL | LP-01219 | no data | no data | AC | 3/4" | no data | no data | no | Mitsu
Unit 2 | 02MBH06AA825 | no data | no data | no data | no data | Gate valve | MBSHI | LP-01219 | no data | no data | AC | 3/4" | no data | no data | no | Mitsu
Unit 2 | 02MBH06AA826 | no data | no data | no data | no data | GATE VALVE | MBSHIVL | LP-01218 | no data | no data | AC | 3/4" | no data | no data | no | Mitsu
Unit 2 | 02MBH06AA826 | no data | no data | no data | no data | Gate valve | MBSHI | LP-01218 | no data | no data | AC | 3/4" | no data | no data | no | Mitsu
Unit 2 | 02MBH06AA827 | no data | no data | no data | no data | GATE VALVE | MBSHIVL | LP-01218 | no data | no data | AC | 1/2" | no data | no data | no | Mitsu
Unit 2 | 02MBH06AA827 | no data | no data | no data | no data | Gate valve | MBSHI | LP-01218 | no data | no data | AC | 1/2" | no data | no data | no | Mitsu
Unit 2 | 02MBH06AA828 | no data | no data | no data | no data | GATE VALVE | MBSHIVL | LP-01218 | no data | no data | AC | 1/2" | no data | no data | no | Mitsu
Unit 2 | 02MBH06AA828 | no data | no data | no data | no data | Gate valve | MBSHI | LP-01218 | no data | no data | AC | 3/4" | no data | no data | no | Mitsu
Unit 2 | 02MBH06AA830 | no data | no data | no data | no data | GATE VALVE | MBSHIVL | LP-01218 | no data | no data | AC | 1/2" | no data | no data | no | Mitsu
Unit 2 | 02MBH06AA830 | no data | no data | no data | no data | Globe valve | MBSHI | LP-01218 | no data | no data | AC | 1/2" | no data | no data | no | Mitsu
Unit 2 | 02MBH06AA831 | no data | no data | no data | no data | GATE VALVE | MBSHIVL | LP-01218 | no data | no data | AC | 1/2" | no data | no data | no | Mitsu
Unit 2 | 02MBH06AA831 | no data | no data | no data | no data | Globe valve | MBSHI | LP-01218 | no data | no data | AC | 1/2" | no data | no data | no | Mitsu
Unit 2 | 02MBH06AA832 | no data | no data | no data | no data | GATE VALVE | MBSHIVL | LP-01218 | no data | no data | AC | 1/2" | no data | no data | no | Mitsu
Unit 2 | 02MBH06AA832 | no data | no data | no data | no data | Globe valve | MBSHI | LP-01218 | no data | no data | AC | 1/2" | no data | no data | no | Mitsu
Unit 2 | 02MBH06AA833 | no data | no data | no data | no data | GATE VALVE | MBSHIVL | LP-01218 | no data | no data | AC | 1/2" | no data | no data | no | Mitsu
Unit 2 | 02MBH06AA833 | no data | no data | no data | no data | Globe valve | MBSHI | LP-01218 | no data | no data | AC | 1/2" | no data | no data | no | Mitsu
Unit 2 | 02MBH06AA842 | no data | no data | no data | no data | CHECK VALVE | MBSHIVL | LP-01218 | no data | no data | AC | 8" | no data | no data | no | Mitsu
Unit 2 | 02MBH06AA842 | no data | no data | no data | no data | Check valve | MBSHI | LP-01218 | no data | no data | AC | 8" | no data | no data | no | Mitsu
Unit 2 | 02MBH06AA843 | no data | no data | no data | no data | GATE VALVE | MBSHIVL | LP-01218 | no data | no data | AC | 8" | no data | no data | no | Mitsu
Unit 2 | 02MBH06AA843 | no data | no data | no data | no data | Gate valve | MBSHI | LP-01218 | no data | no data | AC | 8" | no data | no data | no | Mitsu
Unit 2 | 02MBH06AA844 | no data | no data | no data | no data | GATE VALVE | MBSHIVL | LP-01218 | no data | no data | AC | 8" | no data | no data | no | Mitsu
Unit 2 | 02MBH06AA844 | no data | no data | no data | no data | Gate valve | MBSHI | LP-01218 | no data | no data | AC | 8" | no data | no data | no | Mitsu
Unit 2 | 02MBH06AA861 | no data | no data | no data | no data | Gate valve | MBSHI | LP-01218 | no data | no data | AC | 2" | no data | no data | no | Mitsu
Unit 2 | 02MBH06AA861 | ECA COLER LT1 UPPER ISO | HRSG LOWER SE | ECA | ECA COLER LT1 UPPER ISO | ISO | AIR GT | LP-01218 | no data | no data | AC | 2" | no data | no data | no | Mitsu
Unit 2 | 02MBH06AA861 | no data | no data | no data | no data | GATE VALVE | MBSHIVL | LP-01218 | no data | no data | AC | 2" | no data | no data | no | Mitsu
Unit 2 | 02MBH06AA861 | ECA COLER LT1 UPPER ISO | HRSG LOWER SE | ECA | ECA COLER LT1 UPPER ISO | ISO | AIR GT | LP-01218 | no data | no data | AC | 2" | no data | no data | no | Mitsu
Unit 2 | 02MBH06AA862 | no data | no data | no data | no data | Gate valve | MBSHI | LP-01218 | no data | no data | AC | 2" | no data | no data | no | Mitsu
Unit 2 | 02MBH06AA862 | ECA COLER LT1 LOWER ISO | HRSG LOWER SE | ECA | ECA COLER LT1 LOWER ISO | ISO | AIR GT | LP-01218 | no data | no data | AC | 2" | no data | no data | no | Mitsu
Unit 2 | 02MBH06AA862 | no data | no data | no data | no data | GATE VALVE | MBSHIVL | LP-01218 | no data | no data | AC | 2" | no data | no data | no | Mitsu
Unit 2 | 02MBH06AA862 | ECA COLER LT1 LOWER ISO | HRSG LOWER SE | ECA | ECA COLER LT1 LOWER ISO | ISO | AIR GT | LP-01218 | no data | no data | AC | 2" | no data | no data | no | Mitsu
Unit 2 | 02MBH06AA863 | no data | no data | no data | no data | Gate valve | MBSHI | LP-01218 | no data | no data | AC | 2" | no data | no data | no | Mitsu
Unit 2 | 02MBH06AA863 | ECA COLER LT2 UPPER ISO | HRSG LOWER SE | ECA | ECA COLER LT2 UPPER ISO | ISO | AIR GT | LP-01218 | no data | no data | AC | 2" | no data | no data | no | Mitsu
Unit 2 | 02MBH06AA863 | no data | no data | no data | no data | GATE VALVE | MBSHIVL | LP-01218 | no data | no data | AC | 2" | no data | no data | no | Mitsu
Unit 2 | 02MBH06AA863 | ECA COLER LT2 UPPER ISO | HRSG LOWER SE | ECA | ECA COLER LT2 UPPER ISO | ISO | AIR GT | LP-01218 | no data | no data | AC | 2" | no data | no data | no | Mitsu
Unit 2 | 02MBH06AA864 | no data | no data | no data | no data | Gate valve | MBSHI | LP-01218 | no data | no data | AC | 2" | no data | no data | no | Mitsu
Unit 2 | 02MBH06AA864 | ECA COLER LT2 LOWER ISO | HRSG LOWER SE | ECA | ECA COLER LT2 LOWER ISO | ISO | AIR GT | LP-01218 | no data | no data | AC | 2" | no data | no data | no | Mitsu
Unit 2 | 02MBH06AA864 | no data | no data | no data | no data | GATE VALVE | MBSHIVL | LP-01218 | no data | no data | AC | 2" | no data | no data | no | Mitsu
Unit 2 | 02MBH06AA864 | ECA COLER LT2 LOWER ISO | HRSG LOWER SE | ECA | ECA COLER LT2 LOWER ISO | ISO | AIR GT | LP-01218 | no data | no data | AC | 2" | no data | no data | no | Mitsu
Unit 2 | 02MBH06AA865 | no data | no data | no data | no data | Gate valve | MBSHI | LP-01218 | no data | no data | AC | 2" | no data | no data | no | Mitsu
Unit 2 | 02MBH06AA865 | ECA COLER LT3 UPPER ISO | HRSG LOWER SE | ECA | ECA COLER LT3 UPPER ISO | ISO | AIR GT | LP-01218 | no data | no data | AC | 2" | no data | no data | no | Mitsu
Unit 2 | 02MBH06AA865 | no data | no data | no data | no data | GATE VALVE | MBSHIVL | LP-01218 | no data | no data | AC | 2" | no data | no data | no | Mitsu
Unit 2 | 02MBH06AA865 | ECA COLER LT3 UPPER ISO | HRSG LOWER SE | ECA | ECA COLER LT3 UPPER ISO | ISO | AIR GT | LP-01218 | no data | no data | AC | 2" | no data | no data | no | Mitsu
Unit 2 | 02MBH06AA866 | no data | no data | no data | no data | Gate valve | MBSHI | LP-01218 | no data | no data | AC | 2" | no data | no data | no | Mitsu
Unit 2 | 02MBH06AA866 | ECA COLER LT3 LOWER ISO | HRSG LOWER SE | ECA | ECA COLER LT3 LOWER ISO | ISO | AIR GT | LP-01218 | no data | no data | AC | 2" | no data | no data | no | Mitsu
Unit 2 | 02MBH06AA866 | no data | no data | no data | no data | GATE VALVE | MBSHIVL | LP-01218 | no data | no data | AC | 2" | no data | no data | no | Mitsu
Unit 2 | 02MBH06AA866 | ECA COLER LT3 LOWER ISO | HRSG LOWER SE | ECA | ECA COLER LT3 LOWER ISO | ISO | AIR GT | LP-01218 | no data | no data | AC | 2" | no data | no data | no | Mitsu
Unit 2 | 02MBH06AA872 | no data | no data | no data | no data | CHECK VALVE | MBSHIVL | LP-01218 | no data | no data | AC | 8" | no data | no data | no | Mitsu
Unit 2 | 02MBH06AA872 | no data | no data | no data | no data | Check valve | MBSHI | LP-01218 | no data | no data | AC | 8" | no data | no data | no | Mitsu
Unit 2 | 02MBH06AA873 | no data | no data | no data | no data | GATE VALVE | MBSHIVL | LP-01218 | no data | no data | AC | 8" | no data | no data | no | Mitsu
Unit 2 | 02MBH06AA873 | no data | no data | no data | no data | Gate valve | MBSHI | LP-01218 | no data | no data | AC | 8" | no data | no data | no | Mitsu
Unit 2 | 02MBH06AA874 | no data | no data | no data | no data | GATE VALVE | MBSHIVL | LP-01218 | no data | no data | AC | 8" | no data | no data | no | Mitsu
Unit 2 | 02MBH06AA874 | no data | no data | no data | no data | Gate valve | MBSHI | LP-01218 | no data | no data | AC | 8" | no data | no data | no | Mitsu
Unit 2 | 02MBH06AA881 | no data | no data | no data | no data | GATE VALVE | MBSHIVL | LP-01218 | no data | no data | AC | 1" | no data | no data | no | Mitsu
Unit 2 | 02MBH06AA881 | no data | no data | no data | no data | Gate valve | MBSHI | LP-01218 | no data | no data | AC | 1" | no data | no data | no | Mitsu
Unit 2 | 02MBH06AA882 | no data | no data | no data | no data | GATE VALVE | MBSHIVL | LP-01218 | no data | no data | AC | 1" | no data | no data | no | Mitsu
Unit 2 | 02MBH06AA882 | no data | no data | no data | no data | Gate valve | MBSHI | LP-01218 | no data | no data | AC | 1" | no data | no data | no | Mitsu
Unit 2 | 02MBH06AA926 | no data | no data | no data | no data | GATE VALVE | MBSHIVL | LP-01218 | no data | no data | AC | 1" | no data | no data | no | Mitsu
Unit 2 | 02MBH06AA926 | no data | no data | no data | no data | Gate valve | MBSHI | LP-01218 | no data | no data | AC | 1" | no data | no data | no | Mitsu
Unit 2 | 02MBH06AH101 | GT ECA COMPRESSOR A OIL HEATER | TCP; 02BFJ01; CUBICLE 11B | no data | no data | 480 V MOLDED CASE BREAKER | no data | no data | CLOSED | OPEN | no data | no data | 5931.0 | no data | no | Mitsu
Unit 2 | 02MBH06AH101 | GT ECA COMPRESSOR A OIL HEATER | TCP | no data | no data | 480 V MOLDED CASE BREAKER | no data | no data | CLOSED | OPEN | no data | no data | 5081.0 | no data | no | Mitsu
Unit 2 | 02MBH06AH102 | GT ECA COMPRESSOR B OIL HEATER | TCP; 02BFJ01; CUBICLE 11C | no data | no data | 480 V MOLDED CASE BREAKER | no data | no data | CLOSED | OPEN | no data | no data | 5930.0 | no data | no | Mitsu
Unit 2 | 02MBH06AH102 | GT ECA COMPRESSOR B OIL HEATER | TCP | no data | no data | 480 V MOLDED CASE BREAKER | no data | no data | CLOSED | OPEN | no data | no data | 5082.0 | no data | no | Mitsu
Unit 2 | 02MBM01GU001 | GT IGNITION EXCITER | TCP; 02BFJ01; CUBICLE 10D | no data | no data | 480 V MOLDED CASE BREAKER | no data | no data | CLOSED | OPEN | no data | no data | 5919.0 | no data | no | Mitsu
Unit 2 | 02MBM01GU001 | GT IGNITION EXCITER | TCP | no data | no data | 480 V MOLDED CASE BREAKER | no data | no data | CLOSED | OPEN | no data | no data | 5084.0 | no data | no | Mitsu
Unit 2 | 02MBP01AA801 | UNIT 2 GAS FLOW METER PRESSURE TRANSMITTER ISOLATION | no data | UNIT 2 GT HEADER | no data | BALL VALVE | FGS | LP-01200 | OPEN | no data | GF | 1/2" | no data | no data | no | Mitsu
Unit 2 | 02MBP01AA801 | UNIT 2 GAS FLOW METER PRESSURE TRANSMITTER ISOLATION | no data | UNIT 2 GT HEADER | no data | Ball valve | FGS | LP-01200 | OPEN | no data | GF | 1/2" | no data | no data | no | Mitsu
Unit 2 | 02MBP01AA802 | UNIT 2 GAS FLOW METER PRESSURE TRANSMITTER ISOLATION | no data | UNIT 2 GT HEADER | no data | BALL VALVE | FGS | LP-01200 | OPEN | no data | GF | 1/2" | no data | no data | no | Mitsu
Unit 2 | 02MBP01AA802 | UNIT 2 GAS FLOW METER PRESSURE TRANSMITTER ISOLATION | no data | UNIT 2 GT HEADER | no data | Ball valve | FGS | LP-01200 | OPEN | no data | GF | 1/2" | no data | no data | no | Mitsu
Unit 2 | 02MBP01AA820 | no data | no data | no data | no data | Gate valve | MBSHI | LP-01201 | no data | no data | GF | 2" | no data | no data | no | Mitsu
Unit 2 | 02MBP01AA820 | FGPH A DRAIN LEVEL 1 UPPER | HRSG WEST | FGPH | FGPH A DRAIN LEVEL 1 UPPER | DRAIN | FGS GT | LP-01201 | no data | no data | GF | 2" | no data | no data | no | Mitsu
Unit 2 | 02MBP01AA820 | no data | no data | no data | no data | GATE VALVE | MBSHIVL | LP-01201 | no data | no data | GF | 2" | no data | no data | no | Mitsu
Unit 2 | 02MBP01AA820 | FGPH A DRAIN LEVEL 1 UPPER | HRSG WEST | FGPH | FGPH A DRAIN LEVEL 1 UPPER | DRAIN | FGS GT | LP-01201 | no data | no data | GF | 2" | no data | no data | no | Mitsu
Unit 2 | 02MBP01AA821 | no data | no data | no data | no data | Gate valve | MBSHI | LP-01201 | no data | no data | GF | 2" | no data | no data | no | Mitsu
Unit 2 | 02MBP01AA821 | FGPH A DRAIN LEVEL 1 LOWER | HRSG WEST | FGPH | FGPH A DRAIN LEVEL 1 LOWER | DRAIN | FGS GT | LP-01201 | no data | no data | GF | 2" | no data | no data | no | Mitsu
Unit 2 | 02MBP01AA821 | no data | no data | no data | no data | GATE VALVE | MBSHIVL | LP-01201 | no data | no data | GF | 2" | no data | no data | no | Mitsu
Unit 2 | 02MBP01AA821 | FGPH A DRAIN LEVEL 1 LOWER | HRSG WEST | FGPH | FGPH A DRAIN LEVEL 1 LOWER | DRAIN | FGS GT | LP-01201 | no data | no data | GF | 2" | no data | no data | no | Mitsu
Unit 2 | 02MBP01AA822 | no data | no data | no data | no data | Gate valve | MBSHI | LP-01201 | no data | no data | GF | 2" | no data | no data | no | Mitsu
Unit 2 | 02MBP01AA822 | FGPH A DRAIN LEVEL 2 UPPER | HRSG WEST | FGPH | FGPH A DRAIN LEVEL 2 UPPER | DRAIN | FGS GT | LP-01201 | no data | no data | GF | 2" | no data | no data | no | Mitsu
Unit 2 | 02MBP01AA822 | no data | no data | no data | no data | GATE VALVE | MBSHIVL | LP-01201 | no data | no data | GF | 2" | no data | no data | no | Mitsu
Unit 2 | 02MBP01AA822 | FGPH A DRAIN LEVEL 2 UPPER | HRSG WEST | FGPH | FGPH A DRAIN LEVEL 2 UPPER | DRAIN | FGS GT | LP-01201 | no data | no data | GF | 2" | no data | no data | no | Mitsu
Unit 2 | 02MBP01AA823 | no data | no data | no data | no data | Gate valve | MBSHI | LP-01201 | no data | no data | GF | 2" | no data | no data | no | Mitsu
Unit 2 | 02MBP01AA823 | FGPH A DRAIN LEVEL 2 LOWER | HRSG WEST | FGPH | FGPH A DRAIN LEVEL 2 LOWER | DRAIN | FGS GT | LP-01201 | no data | no data | GF | 2" | no data | no data | no | Mitsu
Unit 2 | 02MBP01AA823 | no data | no data | no data | no data | GATE VALVE | MBSHIVL | LP-01201 | no data | no data | GF | 2" | no data | no data | no | Mitsu
Unit 2 | 02MBP01AA823 | FGPH A DRAIN LEVEL 2 LOWER | HRSG WEST | FGPH | FGPH A DRAIN LEVEL 2 LOWER | DRAIN | FGS GT | LP-01201 | no data | no data | GF | 2" | no data | no data | no | Mitsu
Unit 2 | 02MBP01AA830 | no data | no data | no data | no data | Gate valve | MBSHI | LP-01201 | no data | no data | GF | 2" | no data | no data | no | Mitsu
Unit 2 | 02MBP01AA830 | FGPH B DRAIN LEVEL 1 UPPER | HRSG WEST | FGPH | FGPH B DRAIN LEVEL 1 UPPER | DRAIN | FGS GT | LP-01201 | no data | no data | GF | 2" | no data | no data | no | Mitsu
Unit 2 | 02MBP01AA830 | no data | no data | no data | no data | GATE VALVE | MBSHIVL | LP-01201 | no data | no data | GF | 2" | no data | no data | no | Mitsu
Unit 2 | 02MBP01AA830 | FGPH B DRAIN LEVEL 1 UPPER | HRSG WEST | FGPH | FGPH B DRAIN LEVEL 1 UPPER | DRAIN | FGS GT | LP-01201 | no data | no data | GF | 2" | no data | no data | no | Mitsu
Unit 2 | 02MBP01AA831 | no data | no data | no data | no data | Gate valve | MBSHI | LP-01201 | no data | no data | GF | 2" | no data | no data | no | Mitsu
Unit 2 | 02MBP01AA831 | FGPH B DRAIN LEVEL 1 LOWER | HRSG WEST | FGPH | FGPH B DRAIN LEVEL 1 LOWER | DRAIN | FGS GT | LP-01201 | no data | no data | GF | 2" | no data | no data | no | Mitsu
Unit 2 | 02MBP01AA831 | no data | no data | no data | no data | GATE VALVE | MBSHIVL | LP-01201 | no data | no data | GF | 2" | no data | no data | no | Mitsu
Unit 2 | 02MBP01AA831 | FGPH B DRAIN LEVEL 1 LOWER | HRSG WEST | FGPH | FGPH B DRAIN LEVEL 1 LOWER | DRAIN | FGS GT | LP-01201 | no data | no data | GF | 2" | no data | no data | no | Mitsu
Unit 2 | 02MBP01AA832 | no data | no data | no data | no data | Gate valve | MBSHI | LP-01201 | no data | no data | GF | 2" | no data | no data | no | Mitsu
Unit 2 | 02MBP01AA832 | FGPH B DRAIN LEVEL 2 UPPER | HRSG WEST | FGPH | FGPH B DRAIN LEVEL 2 UPPER | DRAIN | FGS GT | LP-01201 | no data | no data | GF | 2" | no data | no data | no | Mitsu
Unit 2 | 02MBP01AA832 | no data | no data | no data | no data | GATE VALVE | MBSHIVL | LP-01201 | no data | no data | GF | 2" | no data | no data | no | Mitsu
Unit 2 | 02MBP01AA832 | FGPH B DRAIN LEVEL 2 UPPER | HRSG WEST | FGPH | FGPH B DRAIN LEVEL 2 UPPER | DRAIN | FGS GT | LP-01201 | no data | no data | GF | 2" | no data | no data | no | Mitsu
Unit 2 | 02MBP01AA833 | no data | no data | no data | no data | Gate valve | MBSHI | LP-01201 | no data | no data | GF | 2" | no data | no data | no | Mitsu
Unit 2 | 02MBP01AA833 | FGPH B DRAIN LEVEL 2 LOWER | HRSG WEST | FGPH | FGPH B DRAIN LEVEL 2 LOWER | DRAIN | FGS GT | LP-01201 | no data | no data | GF | 2" | no data | no data | no | Mitsu
Unit 2 | 02MBP01AA833 | no data | no data | no data | no data | GATE VALVE | MBSHIVL | LP-01201 | no data | no data | GF | 2" | no data | no data | no | Mitsu
Unit 2 | 02MBP01AA833 | FGPH B DRAIN LEVEL 2 LOWER | HRSG WEST | FGPH | FGPH B DRAIN LEVEL 2 LOWER | DRAIN | FGS GT | LP-01201 | no data | no data | GF | 2" | no data | no data | no | Mitsu
Unit 2 | 02MBP01AA842 | UNIT 2 FILTER DP HIGH SIDE ISOLATION | no data | UNIT 2 GT HEADER | no data | GATE VALVE | FGS | LP-01202 | OPEN | no data | GF | 1" | no data | no data | no | Mitsu
Unit 2 | 02MBP01AA842 | UNIT 2 FILTER DP HIGH SIDE ISOLATION | no data | UNIT 2 GT HEADER | no data | Gate valve | FGS | LP-01202 | OPEN | no data | GF | 1" | no data | no data | no | Mitsu
Unit 2 | 02MBP01AA843 | UNIT 2 FILTER DP HIGH SIDE ISOLATION | no data | UNIT 2 GT HEADER | no data | GATE VALVE | FGS | LP-01202 | OPEN | no data | GF | 1" | no data | no data | no | Mitsu
Unit 2 | 02MBP01AA843 | UNIT 2 FILTER DP HIGH SIDE ISOLATION | no data | UNIT 2 GT HEADER | no data | Gate valve | FGS | LP-01202 | OPEN | no data | GF | 1" | no data | no data | no | Mitsu
Unit 2 | 02MBP01AA844 | UNIT 2 FILTER DP LOW SIDE ISOLATION | no data | UNIT 2 GT HEADER | no data | GATE VALVE | FGS | LP-01202 | OPEN | no data | GF | 1" | no data | no data | no | Mitsu
Unit 2 | 02MBP01AA844 | UNIT 2 FILTER DP LOW SIDE ISOLATION | no data | UNIT 2 GT HEADER | no data | Gate valve | FGS | LP-01202 | OPEN | no data | GF | 1" | no data | no data | no | Mitsu
Unit 2 | 02MBP01AA845 | UNIT 2 FILTER DP LOW SIDE ISOLATION | no data | UNIT 2 GT HEADER | no data | GATE VALVE | FGS | LP-01202 | OPEN | no data | GF | 1" | no data | no data | no | Mitsu
Unit 2 | 02MBP01AA845 | UNIT 2 FILTER DP LOW SIDE ISOLATION | no data | UNIT 2 GT HEADER | no data | Gate valve | FGS | LP-01202 | OPEN | no data | GF | 1" | no data | no data | no | Mitsu
Unit 2 | 02MBP01AA903 | no data | no data | no data | no data | GATE VALVE | MBSHIVL | LP-01225 | no data | no data | EG | 2" | no data | no data | no | Mitsu
Unit 2 | 02MBP01AA903 | no data | no data | no data | no data | Gate valve | MBSHI | LP-01225 | no data | no data | EG | 2" | no data | no data | no | Mitsu
Unit 2 | 02MBP01AA904 | no data | no data | no data | no data | GATE VALVE | MBSHIVL | LP-01225 | no data | no data | EG | 2" | no data | no data | no | Mitsu
Unit 2 | 02MBP01AA904 | no data | no data | no data | no data | Gate valve | MBSHI | LP-01225 | no data | no data | EG | 2" | no data | no data | no | Mitsu
Unit 2 | 02MBP01AA907 | UNIT 2 FILTER NITROGEN PURGE/DRAIN | no data | UNIT 2 GT HEADER | no data | GATE VALVE | FGS | LP-01202 | CLOSED | no data | GF | 1" | no data | no data | no | Mitsu
Unit 2 | 02MBP01AA907 | UNIT 2 FILTER NITROGEN PURGE/DRAIN | no data | UNIT 2 GT HEADER | no data | Gate valve | FGS | LP-01202 | CLOSED | no data | GF | 1" | no data | no data | no | Mitsu
Unit 2 | 02MBP01AA908 | UNIT 2 FILTER NITROGEN PURGE/DRAIN | no data | UNIT 2 GT HEADER | no data | GATE VALVE | FGS | LP-01202 | CLOSED | no data | GF | 1" | no data | no data | no | Mitsu
Unit 2 | 02MBP01AA908 | UNIT 2 FILTER NITROGEN PURGE/DRAIN | no data | UNIT 2 GT HEADER | no data | Gate valve | FGS | LP-01202 | CLOSED | no data | GF | 1" | no data | no data | no | Mitsu
Unit 2 | 02MBP01AA909 | UNIT 2 FILTER NITROGEN PURGE/DRAIN | no data | UNIT 2 GT HEADER | no data | GATE VALVE | FGS | LP-01202 | CLOSED | no data | GF | 1" | no data | no data | no | Mitsu
Unit 2 | 02MBP01AA909 | UNIT 2 FILTER NITROGEN PURGE/DRAIN | no data | UNIT 2 GT HEADER | no data | Gate valve | FGS | LP-01202 | CLOSED | no data | GF | 1" | no data | no data | no | Mitsu
Unit 2 | 02MBP01AA910 | UNIT 2 FILTER NITROGEN PURGE/DRAIN | no data | UNIT 2 GT HEADER | no data | GATE VALVE | FGS | LP-01202 | CLOSED | no data | GF | 1" | no data | no data | no | Mitsu
Unit 2 | 02MBP01AA910 | UNIT 2 FILTER NITROGEN PURGE/DRAIN | no data | UNIT 2 GT HEADER | no data | Gate valve | FGS | LP-01202 | CLOSED | no data | GF | 1" | no data | no data | no | Mitsu
Unit 2 | 02MBP01AA922 | no data | no data | no data | no data | Gate valve | MBSHI | LP-01201 | no data | no data | GF | 3" | no data | no data | no | Mitsu
Unit 2 | 02MBP01AA922 | FGPH A INSTRUMENT ISO UPPER | HRSG WEST | FGPH | FGPH A INSTRUMENT ISO UPPER | ISO | FGS GT | LP-01201 | no data | no data | GF | 3" | no data | no data | no | Mitsu
Unit 2 | 02MBP01AA922 | no data | no data | no data | no data | GATE VALVE | MBSHIVL | LP-01201 | no data | no data | GF | 3" | no data | no data | no | Mitsu
Unit 2 | 02MBP01AA922 | FGPH A INSTRUMENT ISO UPPER | HRSG WEST | FGPH | FGPH A INSTRUMENT ISO UPPER | ISO | FGS GT | LP-01201 | no data | no data | GF | 3" | no data | no data | no | Mitsu
Unit 2 | 02MBP01AA924 | no data | no data | no data | no data | Gate valve | MBSHI | LP-01201 | no data | no data | GF | 3" | no data | no data | no | Mitsu
Unit 2 | 02MBP01AA924 | FGPH A INSTRUMENT ISO LOWER | HRSG WEST | FGPH | FGPH A INSTRUMENT ISO LOWER | ISO | FGS GT | LP-01201 | no data | no data | GF | 3" | no data | no data | no | Mitsu
Unit 2 | 02MBP01AA924 | no data | no data | no data | no data | GATE VALVE | MBSHIVL | LP-01201 | no data | no data | GF | 3" | no data | no data | no | Mitsu
Unit 2 | 02MBP01AA924 | FGPH A INSTRUMENT ISO LOWER | HRSG WEST | FGPH | FGPH A INSTRUMENT ISO LOWER | ISO | FGS GT | LP-01201 | no data | no data | GF | 3" | no data | no data | no | Mitsu
Unit 2 | 02MBP01AA932 | no data | no data | no data | no data | Gate valve | MBSHI | LP-01201 | no data | no data | GF | 3" | no data | no data | no | Mitsu
Unit 2 | 02MBP01AA932 | FGPH B INSTRUMENT ISO UPPER | HRSG WEST | FGPH | FGPH B INSTRUMENT ISO UPPER | ISO | FGS GT | LP-01201 | no data | no data | GF | 3" | no data | no data | no | Mitsu
Unit 2 | 02MBP01AA932 | no data | no data | no data | no data | GATE VALVE | MBSHIVL | LP-01201 | no data | no data | GF | 3" | no data | no data | no | Mitsu
Unit 2 | 02MBP01AA932 | FGPH B INSTRUMENT ISO UPPER | HRSG WEST | FGPH | FGPH B INSTRUMENT ISO UPPER | ISO | FGS GT | LP-01201 | no data | no data | GF | 3" | no data | no data | no | Mitsu
Unit 2 | 02MBP01AA934 | no data | no data | no data | no data | Gate valve | MBSHI | LP-01201 | no data | no data | GF | 3" | no data | no data | no | Mitsu
Unit 2 | 02MBP01AA934 | FGPH B INSTRUMENT ISO LOWER | HRSG WEST | FGPH | FGPH B INSTRUMENT ISO LOWER | ISO | FGS GT | LP-01201 | no data | no data | GF | 3" | no data | no data | no | Mitsu
Unit 2 | 02MBP01AA934 | no data | no data | no data | no data | GATE VALVE | MBSHIVL | LP-01201 | no data | no data | GF | 3" | no data | no data | no | Mitsu
Unit 2 | 02MBP01AA934 | FGPH B INSTRUMENT ISO LOWER | HRSG WEST | FGPH | FGPH B INSTRUMENT ISO LOWER | ISO | FGS GT | LP-01201 | no data | no data | GF | 3" | no data | no data | no | Mitsu
Unit 2 | 02MBP02AA801 | UNIT 2 GAS SUPPLY PRESSURE TRANSMITTER 01MBP02CP101 ISOLATION | no data | UNIT 2 GT HEADER | no data | GATE VALVE | FGS | LP-01203 | OPEN | no data | GF | 3/4" | no data | no data | no | Mitsu
Unit 2 | 02MBP02AA801 | UNIT 2 GAS SUPPLY PRESSURE TRANSMITTER 01MBP02CP101 ISOLATION | no data | UNIT 2 GT HEADER | no data | Gate valve | FGS | LP-01203 | OPEN | no data | GF | 3/4" | no data | no data | no | Mitsu
Unit 2 | 02MBP02AA802 | UNIT 2 GAS SUPPLY PRESSURE TRANSMITTER 01MBP02CP101 ISOLATION | no data | UNIT 2 GT HEADER | no data | GATE VALVE | FGS | LP-01203 | OPEN | no data | GF | 3/4" | no data | no data | no | Mitsu
Unit 2 | 02MBP02AA802 | UNIT 2 GAS SUPPLY PRESSURE TRANSMITTER 01MBP02CP101 ISOLATION | no data | UNIT 2 GT HEADER | no data | Gate valve | FGS | LP-01203 | OPEN | no data | GF | 3/4" | no data | no data | no | Mitsu
Unit 2 | 02MBP02AA803 | UNIT 2 GAS SUPPLY PRESSURE TRANSMITTER 02MBP02CP102 ISOLATION | no data | UNIT 2 GT HEADER | no data | GATE VALVE | FGS | LP-01203 | OPEN | no data | GF | 3/4" | no data | no data | no | Mitsu
Unit 2 | 02MBP02AA803 | UNIT 2 GAS SUPPLY PRESSURE TRANSMITTER 02MBP02CP102 ISOLATION | no data | UNIT 2 GT HEADER | no data | Gate valve | FGS | LP-01203 | OPEN | no data | GF | 3/4" | no data | no data | no | Mitsu
Unit 2 | 02MBP02AA804 | UNIT 2 GAS SUPPLY PRESSURE TRANSMITTER 02MBP02CP102 ISOLATION | no data | UNIT 2 GT HEADER | no data | GATE VALVE | FGS | LP-01203 | OPEN | no data | GF | 3/4" | no data | no data | no | Mitsu
Unit 2 | 02MBP02AA804 | UNIT 2 GAS SUPPLY PRESSURE TRANSMITTER 02MBP02CP102 ISOLATION | no data | UNIT 2 GT HEADER | no data | Gate valve | FGS | LP-01203 | OPEN | no data | GF | 3/4" | no data | no data | no | Mitsu
Unit 2 | 02MBP02AA805 | UNIT 2 GAS SUPPLY PRESSURE TRANSMITTER 02MBP02CP103 ISOLATION | no data | UNIT 2 GT HEADER | no data | GATE VALVE | FGS | LP-01203 | OPEN | no data | GF | 3/4" | no data | no data | no | Mitsu
Unit 2 | 02MBP02AA805 | UNIT 2 GAS SUPPLY PRESSURE TRANSMITTER 02MBP02CP103 ISOLATION | no data | UNIT 2 GT HEADER | no data | Gate valve | FGS | LP-01203 | OPEN | no data | GF | 3/4" | no data | no data | no | Mitsu
Unit 2 | 02MBP02AA806 | UNIT 2 GAS SUPPLY PRESSURE TRANSMITTER 02MBP02CP103 ISOLATION | no data | UNIT 2 GT HEADER | no data | GATE VALVE | FGS | LP-01203 | OPEN | no data | GF | 3/4" | no data | no data | no | Mitsu
Unit 2 | 02MBP02AA806 | UNIT 2 GAS SUPPLY PRESSURE TRANSMITTER 02MBP02CP103 ISOLATION | no data | UNIT 2 GT HEADER | no data | Gate valve | FGS | LP-01203 | OPEN | no data | GF | 3/4" | no data | no data | no | Mitsu
Unit 2 | 02MBP03AA811 | UNIT 2 PILOT "A" PRESSURE TRANSMITTER 02MBP03CP126 ISOLATION | no data | UNIT 2 GT HEADER | no data | GATE VALVE | FGS | LP-01207 | OPEN | no data | GF | 3/4" | no data | no data | no | Mitsu
Unit 2 | 02MBP03AA811 | UNIT 2 PILOT "A" PRESSURE TRANSMITTER 02MBP03CP126 ISOLATION | no data | UNIT 2 GT HEADER | no data | Gate valve | FGS | LP-01207 | OPEN | no data | GF | 3/4" | no data | no data | no | Mitsu
Unit 2 | 02MBP03AA812 | UNIT 2 PILOT "A" PRESSURE TRANSMITTER 02MBP03CP126 ISOLATION | no data | UNIT 2 GT HEADER | no data | GATE VALVE | FGS | LP-01207 | OPEN | no data | GF | 3/4" | no data | no data | no | Mitsu
Unit 2 | 02MBP03AA812 | UNIT 2 PILOT "A" PRESSURE TRANSMITTER 02MBP03CP126 ISOLATION | no data | UNIT 2 GT HEADER | no data | Gate valve | FGS | LP-01207 | OPEN | no data | GF | 3/4" | no data | no data | no | Mitsu
Unit 2 | 02MBP03AA815 | UNIT 2 PILOT "A" DP TRANSMITTER 02MBP03CP501 HIGH SIDE ISOLATION | no data | UNIT 2 GT HEADER | no data | GATE VALVE | FGS | LP-01207 | OPEN | no data | GF | 1" | no data | no data | no | Mitsu
Unit 2 | 02MBP03AA815 | UNIT 2 PILOT "A" DP TRANSMITTER 02MBP03CP501 HIGH SIDE ISOLATION | no data | UNIT 2 GT HEADER | no data | Gate valve | FGS | LP-01208 | OPEN | no data | GF | 3/4" | no data | no data | no | Mitsu
Unit 2 | 02MBP03AA816 | UNIT 2 PILOT "A" DP TRANSMITTER 02MBP03CP501 HIGH SIDE ISOLATION | no data | UNIT 2 GT HEADER | no data | GATE VALVE | FGS | LP-01207 | OPEN | no data | GF | 1" | no data | no data | no | Mitsu
Unit 2 | 02MBP03AA816 | UNIT 2 PILOT "A" DP TRANSMITTER 02MBP03CP501 HIGH SIDE ISOLATION | no data | UNIT 2 GT HEADER | no data | Globe valve | FGS | LP-01207 | OPEN | no data | GF | 1" | no data | no data | no | Mitsu
Unit 2 | 02MBP03AA817 | UNIT 2 PILOT "A" DP TRANSMITTER 02MBP03CP501 LOW SIDE ISOLATION | no data | UNIT 2 GT HEADER | no data | GATE VALVE | FGS | LP-01207 | OPEN | no data | GF | 1" | no data | no data | no | Mitsu
Unit 2 | 02MBP03AA817 | UNIT 2 PILOT "A" DP TRANSMITTER 02MBP03CP501 LOW SIDE ISOLATION | no data | UNIT 2 GT HEADER | no data | Globe valve | FGS | LP-01207 | OPEN | no data | GF | 1" | no data | no data | no | Mitsu
Unit 2 | 02MBP03AA818 | UNIT 2 PILOT "A" DP TRANSMITTER 02MBP03CP501 LOW SIDE ISOLATION | no data | UNIT 2 GT HEADER | no data | GATE VALVE | FGS | LP-01207 | OPEN | no data | GF | 1" | no data | no data | no | Mitsu
Unit 2 | 02MBP03AA818 | UNIT 2 PILOT "A" DP TRANSMITTER 02MBP03CP501 LOW SIDE ISOLATION | no data | UNIT 2 GT HEADER | no data | Globe valve | FGS | LP-01207 | OPEN | no data | GF | 1" | no data | no data | no | Mitsu
Unit 2 | 02MBP03AA821 | UNIT 2 MAIN "A" PRESSURE TRANSMITTER 02MBP03CP136 ISOLATION | no data | UNIT 2 GT HEADER | no data | GATE VALVE | FGS | LP-01205 | OPEN | no data | GF | 3/4" | no data | no data | no | Mitsu
Unit 2 | 02MBP03AA821 | UNIT 2 MAIN "A" PRESSURE TRANSMITTER 02MBP03CP136 ISOLATION | no data | UNIT 2 GT HEADER | no data | Gate valve | FGS | LP-01205 | OPEN | no data | GF | 3/4" | no data | no data | no | Mitsu
Unit 2 | 02MBP03AA822 | UNIT 2 MAIN "A" PRESSURE TRANSMITTER 02MBP03CP136 ISOLATION | no data | UNIT 2 GT HEADER | no data | GATE VALVE | FGS | LP-01205 | OPEN | no data | GF | 3/4" | no data | no data | no | Mitsu
Unit 2 | 02MBP03AA822 | UNIT 2 MAIN "A" PRESSURE TRANSMITTER 02MBP03CP136 ISOLATION | no data | UNIT 2 GT HEADER | no data | Gate valve | FGS | LP-01205 | OPEN | no data | GF | 3/4" | no data | no data | no | Mitsu
Unit 2 | 02MBP03AA825 | UNIT 2 MAIN "A" DP TRANSMITTER 02MBP03CP521 HIGH SIDE ISOLATION | no data | UNIT 2 GT HEADER | no data | GATE VALVE | FGS | LP-01205 | OPEN | no data | GF | 1" | no data | no data | no | Mitsu
Unit 2 | 02MBP03AA825 | UNIT 2 MAIN "A" DP TRANSMITTER 02MBP03CP521 HIGH SIDE ISOLATION | no data | UNIT 2 GT HEADER | no data | Gate valve | FGS | LP-01205 | OPEN | no data | GF | 1" | no data | no data | no | Mitsu
Unit 2 | 02MBP03AA826 | UNIT 2 MAIN "A" DP TRANSMITTER 02MBP03CP521 HIGH SIDE ISOLATION | no data | UNIT 2 GT HEADER | no data | GATE VALVE | FGS | LP-01205 | OPEN | no data | GF | 1" | no data | no data | no | Mitsu
Unit 2 | 02MBP03AA826 | UNIT 2 MAIN "A" DP TRANSMITTER 02MBP03CP521 HIGH SIDE ISOLATION | no data | UNIT 2 GT HEADER | no data | Gate valve | FGS | LP-01205 | OPEN | no data | GF | 1" | no data | no data | no | Mitsu
Unit 2 | 02MBP03AA827 | UNIT 2 MAIN "A" DP TRANSMITTER 02MBP03CP521 LOW SIDE ISOLATION | no data | UNIT 2 GT HEADER | no data | GATE VALVE | FGS | LP-01205 | OPEN | no data | GF | 1" | no data | no data | no | Mitsu
Unit 2 | 02MBP03AA827 | UNIT 2 MAIN "A" DP TRANSMITTER 02MBP03CP521 LOW SIDE ISOLATION | no data | UNIT 2 GT HEADER | no data | Gate valve | FGS | LP-01205 | OPEN | no data | GF | 1" | no data | no data | no | Mitsu
Unit 2 | 02MBP03AA828 | UNIT 2 MAIN "A" DP TRANSMITTER 02MBP03CP521 LOW SIDE ISOLATION | no data | UNIT 2 GT HEADER | no data | GATE VALVE | FGS | LP-01205 | OPEN | no data | GF | 1" | no data | no data | no | Mitsu
Unit 2 | 02MBP03AA828 | UNIT 2 MAIN "A" DP TRANSMITTER 02MBP03CP521 LOW SIDE ISOLATION | no data | UNIT 2 GT HEADER | no data | Gate valve | FGS | LP-01205 | OPEN | no data | GF | 1" | no data | no data | no | Mitsu
Unit 2 | 02MBP03AA831 | UNIT 2 MAIN "B" PRESSURE TRANSMITTER 02MBP03CP146 ISOLATION | no data | UNIT 2 GT HEADER | no data | GATE VALVE | FGS | LP-01206 | OPEN | no data | GF | 3/4" | no data | no data | no | Mitsu
Unit 2 | 02MBP03AA831 | UNIT 2 MAIN "B" PRESSURE TRANSMITTER 02MBP03CP146 ISOLATION | no data | UNIT 2 GT HEADER | no data | Gate valve | FGS | LP-01206 | OPEN | no data | GF | 3/4" | no data | no data | no | Mitsu
Unit 2 | 02MBP03AA832 | UNIT 2 MAIN "B" PRESSURE TRANSMITTER 02MBP03CP146 ISOLATION | no data | UNIT 2 GT HEADER | no data | GATE VALVE | FGS | LP-01206 | OPEN | no data | GF | 3/4" | no data | no data | no | Mitsu
Unit 2 | 02MBP03AA832 | UNIT 2 MAIN "B" PRESSURE TRANSMITTER 02MBP03CP146 ISOLATION | no data | UNIT 2 GT HEADER | no data | Gate valve | FGS | LP-01206 | OPEN | no data | GF | 3/4" | no data | no data | no | Mitsu
Unit 2 | 02MBP03AA835 | UNIT 2 MAIN "B" DP TRANSMITTER 02MBP03CP531 HIGH SIDE ISOLATION | no data | UNIT 2 GT HEADER | no data | GATE VALVE | FGS | LP-01206 | OPEN | no data | GF | 1" | no data | no data | no | Mitsu
Unit 2 | 02MBP03AA835 | UNIT 2 MAIN "B" DP TRANSMITTER 02MBP03CP531 HIGH SIDE ISOLATION | no data | UNIT 2 GT HEADER | no data | Gate valve | FGS | LP-01206 | OPEN | no data | GF | 1" | no data | no data | no | Mitsu
Unit 2 | 02MBP03AA836 | UNIT 2 MAIN "B" DP TRANSMITTER 02MBP03CP531 HIGH SIDE ISOLATION | no data | UNIT 2 GT HEADER | no data | GATE VALVE | FGS | LP-01206 | OPEN | no data | GF | 1" | no data | no data | no | Mitsu
Unit 2 | 02MBP03AA836 | UNIT 2 MAIN "B" DP TRANSMITTER 02MBP03CP531 HIGH SIDE ISOLATION | no data | UNIT 2 GT HEADER | no data | Gate valve | FGS | LP-01206 | OPEN | no data | GF | 1" | no data | no data | no | Mitsu
Unit 2 | 02MBP03AA837 | UNIT 2 MAIN "B" DP TRANSMITTER 02MBP03CP531 LOW SIDE ISOLATION | no data | UNIT 2 GT HEADER | no data | GATE VALVE | FGS | LP-01206 | OPEN | no data | GF | 1" | no data | no data | no | Mitsu
Unit 2 | 02MBP03AA837 | UNIT 2 MAIN "B" DP TRANSMITTER 02MBP03CP531 LOW SIDE ISOLATION | no data | UNIT 2 GT HEADER | no data | Gate valve | FGS | LP-01206 | OPEN | no data | GF | 1" | no data | no data | no | Mitsu
Unit 2 | 02MBP03AA838 | UNIT 2 MAIN "B" DP TRANSMITTER 02MBP03CP531 LOW SIDE ISOLATION | no data | UNIT 2 GT HEADER | no data | GATE VALVE | FGS | LP-01206 | OPEN | no data | GF | 1" | no data | no data | no | Mitsu
Unit 2 | 02MBP03AA838 | UNIT 2 MAIN "B" DP TRANSMITTER 02MBP03CP531 LOW SIDE ISOLATION | no data | UNIT 2 GT HEADER | no data | Gate valve | FGS | LP-01206 | OPEN | no data | GF | 1" | no data | no data | no | Mitsu
Unit 2 | 02MBP03AA845 | UNIT 2 PILOT "B" DP TRANSMITTER 02MBP03CP511 HIGH SIDE ISOLATION | no data | UNIT 2 GT HEADER | no data | GATE VALVE | FGS | LP-01208 | OPEN | no data | GF | 1" | no data | no data | no | Mitsu
Unit 2 | 02MBP03AA845 | UNIT 2 PILOT "B" DP TRANSMITTER 02MBP03CP511 HIGH SIDE ISOLATION | no data | UNIT 2 GT HEADER | no data | Gate valve | FGS | LP-01208 | OPEN | no data | GF | 1" | no data | no data | no | Mitsu
Unit 2 | 02MBP03AA846 | UNIT 2 PILOT "B" DP TRANSMITTER 02MBP03CP511 HIGH SIDE ISOLATION | no data | UNIT 2 GT HEADER | no data | GATE VALVE | FGS | LP-01208 | OPEN | no data | GF | 1" | no data | no data | no | Mitsu
Unit 2 | 02MBP03AA846 | UNIT 2 PILOT "B" DP TRANSMITTER 02MBP03CP511 HIGH SIDE ISOLATION | no data | UNIT 2 GT HEADER | no data | Gate valve | FGS | LP-01208 | OPEN | no data | GF | 1" | no data | no data | no | Mitsu
Unit 2 | 02MBP03AA847 | UNIT 2 PILOT "B" DP TRANSMITTER 02MBP03CP511 LOW SIDE ISOLATION | no data | UNIT 2 GT HEADER | no data | GATE VALVE | FGS | LP-01208 | OPEN | no data | GF | 1" | no data | no data | no | Mitsu
Unit 2 | 02MBP03AA847 | UNIT 2 PILOT "B" DP TRANSMITTER 02MBP03CP511 LOW SIDE ISOLATION | no data | UNIT 2 GT HEADER | no data | Gate valve | FGS | LP-01208 | OPEN | no data | GF | 1" | no data | no data | no | Mitsu
Unit 2 | 02MBP03AA848 | UNIT 2 PILOT "B" DP TRANSMITTER 02MBP03CP511 LOW SIDE ISOLATION | no data | UNIT 2 GT HEADER | no data | GATE VALVE | FGS | LP-01208 | OPEN | no data | GF | 1" | no data | no data | no | Mitsu
Unit 2 | 02MBP03AA848 | UNIT 2 PILOT "B" DP TRANSMITTER 02MBP03CP511 LOW SIDE ISOLATION | no data | UNIT 2 GT HEADER | no data | Gate valve | FGS | LP-01208 | OPEN | no data | GF | 1" | no data | no data | no | Mitsu
Unit 2 | 02MBP03AA851 | UNIT 2 PILOT TOPHAT PRESSURE TRANSMITTER 02MBP03CP166 ISOLATION | no data | UNIT 2 GT HEADER | no data | GATE VALVE | FGS | LP-01209 | OPEN | no data | GF | 3/4" | no data | no data | no | Mitsu
Unit 2 | 02MBP03AA851 | UNIT 2 PILOT TOPHAT PRESSURE TRANSMITTER 02MBP03CP166 ISOLATION | no data | UNIT 2 GT HEADER | no data | Gate valve | FGS | LP-01209 | OPEN | no data | GF | 3/4" | no data | no data | no | Mitsu
Unit 2 | 02MBP03AA852 | UNIT 2 PILOT TOPHAT PRESSURE TRANSMITTER 02MBP03CP166 ISOLATION | no data | UNIT 2 GT HEADER | no data | GATE VALVE | FGS | LP-01209 | OPEN | no data | GF | 3/4" | no data | no data | no | Mitsu
Unit 2 | 02MBP03AA852 | UNIT 2 PILOT TOPHAT PRESSURE TRANSMITTER 02MBP03CP166 ISOLATION | no data | UNIT 2 GT HEADER | no data | Gate valve | FGS | LP-01209 | OPEN | no data | GF | 3/4" | no data | no data | no | Mitsu
Unit 2 | 02MBP03AA855 | UNIT 2 PILOT TOPHAT DP TRANSMITTER 01MBP03CP541 HIGH SIDE ISOLATION | no data | UNIT 2 GT HEADER | no data | GATE VALVE | FGS | LP-01209 | OPEN | no data | GF | 1" | no data | no data | no | Mitsu
Unit 2 | 02MBP03AA855 | UNIT 2 PILOT TOPHAT DP TRANSMITTER 01MBP03CP541 HIGH SIDE ISOLATION | no data | UNIT 2 GT HEADER | no data | Gate valve | FGS | LP-01209 | OPEN | no data | GF | 1" | no data | no data | no | Mitsu
Unit 2 | 02MBP03AA856 | UNIT 2 PILOT TOPHAT DP TRANSMITTER 02MBP03CP541 HIGH SIDE ISOLATION | no data | UNIT 2 GT HEADER | no data | GATE VALVE | FGS | LP-01209 | OPEN | no data | GF | 1" | no data | no data | no | Mitsu
Unit 2 | 02MBP03AA856 | UNIT 2 PILOT TOPHAT DP TRANSMITTER 02MBP03CP541 HIGH SIDE ISOLATION | no data | UNIT 2 GT HEADER | no data | Gate valve | FGS | LP-01209 | OPEN | no data | GF | 1" | no data | no data | no | Mitsu
Unit 2 | 02MBP03AA857 | UNIT 2 PILOT TOPHAT DP TRANSMITTER 02MBP03CP541 LOW SIDE ISOLATION | no data | UNIT 2 GT HEADER | no data | GATE VALVE | FGS | LP-01209 | OPEN | no data | GF | 1" | no data | no data | no | Mitsu
Unit 2 | 02MBP03AA857 | UNIT 2 PILOT TOPHAT DP TRANSMITTER 02MBP03CP541 LOW SIDE ISOLATION | no data | UNIT 2 GT HEADER | no data | Gate valve | FGS | LP-01209 | OPEN | no data | GF | 1" | no data | no data | no | Mitsu
Unit 2 | 02MBP03AA858 | UNIT 2 PILOT TOPHAT DP TRANSMITTER 02MBP03CP541 LOW SIDE ISOLATION | no data | UNIT 2 GT HEADER | no data | GATE VALVE | FGS | LP-01209 | OPEN | no data | GF | 1" | no data | no data | no | Mitsu
Unit 2 | 02MBP03AA858 | UNIT 2 PILOT TOPHAT DP TRANSMITTER 02MBP03CP541 LOW SIDE ISOLATION | no data | UNIT 2 GT HEADER | no data | Gate valve | FGS | LP-01209 | OPEN | no data | GF | 1" | no data | no data | no | Mitsu
Unit 2 | 02MBP03AA900 | UNIT 2 PILOT "A" RING DRAIN | no data | UNIT 2 GT HEADER | no data | GATE VALVE | FGS | LP-01207 | CLOSED | no data | GF | 1" | no data | no data | no | Mitsu
Unit 2 | 02MBP03AA900 | UNIT 2 PILOT "A" RING DRAIN | no data | UNIT 2 GT HEADER | no data | Gate valve | FGS | LP-01207 | CLOSED | no data | GF | 1" | no data | no data | no | Mitsu
Unit 2 | 02MBP03AA901 | no data | no data | no data | no data | GATE VALVE | MBSHIVL | LP-01207 | no data | no data | GF | 1" | no data | no data | no | Mitsu
Unit 2 | 02MBP03AA901 | no data | no data | no data | no data | Gate valve | MBSHI | LP-01207 | no data | no data | GF | 1" | no data | no data | no | Mitsu
Unit 2 | 02MBP03AA910 | UNIT 2 MAIN "A" RING DRAIN | no data | UNIT 2 GT HEADER | no data | GATE VALVE | FGS | LP-01205 | CLOSED | no data | GF | 1" | no data | no data | no | Mitsu
Unit 2 | 02MBP03AA910 | UNIT 2 MAIN "A" RING DRAIN | no data | UNIT 2 GT HEADER | no data | Gate valve | FGS | LP-01205 | CLOSED | no data | GF | 1" | no data | no data | no | Mitsu
Unit 2 | 02MBP03AA911 | UNIT 2 MAIN "A" RING DRAIN | no data | UNIT 2 GT HEADER | no data | GATE VALVE | FGS | LP-01205 | CLOSED | no data | GF | 1" | no data | no data | no | Mitsu
Unit 2 | 02MBP03AA911 | UNIT 2 MAIN "A" RING DRAIN | no data | UNIT 2 GT HEADER | no data | Gate valve | FGS | LP-01205 | CLOSED | no data | GF | 1" | no data | no data | no | Mitsu
Unit 2 | 02MBP03AA920 | UNIT 2 MAIN "B" RING DRAIN | no data | UNIT 2 GT HEADER | no data | GATE VALVE | FGS | LP-01206 | CLOSED | no data | GF | 1" | no data | no data | no | Mitsu
Unit 2 | 02MBP03AA920 | UNIT 2 MAIN "B" RING DRAIN | no data | UNIT 2 GT HEADER | no data | Gate valve | FGS | LP-01206 | CLOSED | no data | GF | 1" | no data | no data | no | Mitsu
Unit 2 | 02MBP03AA921 | UNIT 2 MAIN "B" RING DRAIN | no data | UNIT 2 GT HEADER | no data | GATE VALVE | FGS | LP-01206 | CLOSED | no data | GF | 1" | no data | no data | no | Mitsu
Unit 2 | 02MBP03AA921 | UNIT 2 MAIN "B" RING DRAIN | no data | UNIT 2 GT HEADER | no data | Gate valve | FGS | LP-01206 | CLOSED | no data | GF | 1" | no data | no data | no | Mitsu
Unit 2 | 02MBP03AA930 | UNIT 2 PILOT "B" RING DRAIN | no data | UNIT 2 GT HEADER | no data | GATE VALVE | FGS | LP-01208 | CLOSED | no data | GF | 1" | no data | no data | no | Mitsu
Unit 2 | 02MBP03AA930 | UNIT 2 PILOT "B" RING DRAIN | no data | UNIT 2 GT HEADER | no data | Gate valve | FGS | LP-01208 | CLOSED | no data | GF | 1" | no data | no data | no | Mitsu
Unit 2 | 02MBP03AA931 | UNIT 2 PILOT "B" RING DRAIN | no data | UNIT 2 GT HEADER | no data | GATE VALVE | FGS | LP-01208 | CLOSED | no data | GF | 1" | no data | no data | no | Mitsu
Unit 2 | 02MBP03AA931 | UNIT 2 PILOT "B" RING DRAIN | no data | UNIT 2 GT HEADER | no data | Gate valve | FGS | LP-01208 | CLOSED | no data | GF | 1" | no data | no data | no | Mitsu
Unit 2 | 02MBP03AA940 | UNIT 2 PILOT TOPHAT RING DRAIN | no data | UNIT 2 GT HEADER | no data | GATE VALVE | FGS | LP-01209 | CLOSED | no data | GF | 1" | no data | no data | no | Mitsu
Unit 2 | 02MBP03AA940 | UNIT 2 PILOT TOPHAT RING DRAIN | no data | UNIT 2 GT HEADER | no data | Gate valve | FGS | LP-01209 | CLOSED | no data | GF | 1" | no data | no data | no | Mitsu
Unit 2 | 02MBP03AA941 | UNIT 2 PILOT TOPHAT RING DRAIN | no data | UNIT 2 GT HEADER | no data | GATE VALVE | FGS | LP-01209 | CLOSED | no data | GF | 1" | no data | no data | no | Mitsu
Unit 2 | 02MBP03AA941 | UNIT 2 PILOT TOPHAT RING DRAIN | no data | UNIT 2 GT HEADER | no data | Gate valve | FGS | LP-01209 | CLOSED | no data | GF | 1" | no data | no data | no | Mitsu
Unit 2 | 02MBR01AA803 | no data | no data | no data | no data | GATE VALVE | MBSHIVL | LP-01216 | no data | no data | EG | 3/4" | no data | no data | no | Mitsu
Unit 2 | 02MBR01AA803 | no data | no data | no data | no data | Gate valve | MBSHI | LP-01216 | no data | no data | EG | 3/4" | no data | no data | no | Mitsu
Unit 2 | 02MBR01AA804 | no data | no data | no data | no data | GATE VALVE | MBSHIVL | LP-01216 | no data | no data | EG | 3/4" | no data | no data | no | Mitsu
Unit 2 | 02MBR01AA804 | no data | no data | no data | no data | Gate valve | MBSHI | LP-01216 | no data | no data | EG | 3/4" | no data | no data | no | Mitsu
Unit 2 | 02MBR01AA805 | no data | no data | no data | no data | GATE VALVE | MBSHIVL | LP-01216 | no data | no data | EG | 3/4" | no data | no data | no | Mitsu
Unit 2 | 02MBR01AA805 | no data | no data | no data | no data | Gate valve | MBSHI | LP-01216 | no data | no data | EG | 3/4" | no data | no data | no | Mitsu
Unit 2 | 02MBV03AA811 | no data | no data | no data | no data | GLOBE VALVE | MBSHIVL | LP-01192 | no data | no data | AC | 1/4" | no data | no data | no | Mitsu
Unit 2 | 02MBV03AA811 | no data | no data | no data | no data | Globe valve | MBSHI | LP-01192 | no data | no data | LO | 1/4" | no data | no data | no | Mitsu
Unit 2 | 02MBV03AA812 | no data | no data | no data | no data | GATE VALVE | MBSHIVL | LP-01192 | no data | no data | AC | 1/4" | no data | no data | no | Mitsu
Unit 2 | 02MBV03AA812 | no data | no data | no data | no data | Gate valve | MBSHI | LP-01192 | no data | no data | LO | 1/4" | no data | no data | no | Mitsu
Unit 2 | 02MBV03AA813 | no data | no data | no data | no data | GATE VALVE | MBSHIVL | LP-01192 | no data | no data | AC | 1/4" | no data | no data | no | Mitsu
Unit 2 | 02MBV03AA813 | no data | no data | no data | no data | Gate valve | MBSHI | LP-01192 | no data | no data | AC | 1/4" | no data | no data | no | Mitsu
Unit 2 | 02MPV01AA002 | no data | no data | no data | no data | GLOBE VALVE | MBSHIVL | LP-01191 | no data | no data | LO | 1" | no data | no data | no | Mitsu
Unit 2 | 02MPV01AA002 | no data | no data | no data | no data | Globe valve | MBSHI | LP-01191 | no data | no data | LO | 1" | no data | no data | no | Mitsu
Unit 2 | 02MPV01AA003 | no data | no data | no data | no data | BALL VALVE | MBSHIVL | LP-01191 | no data | no data | LO | 3" | no data | no data | no | Mitsu
Unit 2 | 02MPV01AA003 | no data | no data | no data | no data | Ball valve | MBSHI | LP-01191 | no data | no data | LO | 3" | no data | no data | no | Mitsu
Unit 2 | 02MPV01AA004 | no data | no data | no data | no data | GATE VALVE | MBSHIVL | LP-01191 | no data | no data | LO | 3" | no data | no data | no | Mitsu
Unit 2 | 02MPV01AA004 | no data | no data | no data | no data | Gate valve | MBSHI | LP-01191 | no data | no data | LO | 3" | no data | no data | no | Mitsu
Unit 2 | 02MPV01AA013 | no data | no data | no data | no data | GATE VALVE | MBSHIVL | LP-01191 | no data | no data | LO | 2-1/2" | no data | no data | no | Mitsu
Unit 2 | 02MPV01AA013 | no data | no data | no data | no data | Gate valve | MBSHI | LP-01191 | no data | no data | LO | 2-1/2" | no data | no data | no | Mitsu
Unit 2 | 02MPV01AA101 | no data | no data | no data | no data | CHECK VALVE | MBSHIVL | LP-01191 | no data | no data | LO | 8" | no data | no data | no | Mitsu
Unit 2 | 02MPV01AA101 | no data | no data | no data | no data | Check valve | MBSHI | LP-01191 | no data | no data | LO | 8" | no data | no data | no | Mitsu
Unit 2 | 02MPV01AA102 | no data | no data | no data | no data | CHECK VALVE | MBSHIVL | LP-01191 | no data | no data | LO | 8" | no data | no data | no | Mitsu
Unit 2 | 02MPV01AA102 | no data | no data | no data | no data | Check valve | MBSHI | LP-01191 | no data | no data | LO | 8" | no data | no data | no | Mitsu
Unit 2 | 02MPV01AA105 | no data | no data | no data | no data | 3-WAY GLOBE VALVE | MBSHIVL | LP-01193 | no data | no data | LO | 8" | no data | no data | no | Mitsu
Unit 2 | 02MPV01AA105 | no data | no data | no data | no data | 3-way globe valve | MBSHI | LP-01193 | no data | no data | LO | 10" | no data | no data | no | Mitsu
Unit 2 | 02MPV01AA106 | no data | no data | no data | no data | BALL VALVE | MBSHIVL | LP-01193 | no data | no data | LO | 1" | no data | no data | no | Mitsu
Unit 2 | 02MPV01AA106 | no data | no data | no data | no data | Ball valve | MBSHI | LP-01193 | no data | no data | LO | 1" | no data | no data | no | Mitsu
Unit 2 | 02MPV01AA109 | no data | no data | no data | no data | NEEDLE VALVE | MBSHIVL | LP-01191 | no data | no data | LO | 1/2" | no data | no data | no | Mitsu
Unit 2 | 02MPV01AA109 | no data | no data | no data | no data | Needle valve | MBSHI | LP-01191 | no data | no data | LO | 1/2" | no data | no data | no | Mitsu
Unit 2 | 02MPV01AA125 | no data | no data | no data | no data | BALL VALVE | MBSHIVL | LP-01191 | no data | no data | LO | 3/4" | no data | no data | no | Mitsu
Unit 2 | 02MPV01AA125 | no data | no data | no data | no data | Ball valve | MBSHI | LP-01191 | no data | no data | LO | 3/4" | no data | no data | no | Mitsu
Unit 2 | 02MPV01AA401 | no data | no data | no data | no data | CHECK VALVE | MBSHIVL | LP-01191 | no data | no data | LO | 8" | no data | no data | no | Mitsu
Unit 2 | 02MPV01AA401 | no data | no data | no data | no data | Check valve | MBSHI | LP-01191 | no data | no data | LO | 8" | no data | no data | no | Mitsu
Unit 2 | 02MPV01AA501 | no data | no data | no data | no data | BALL VALVE | MBSHIVL | LP-01193 | no data | no data | LO | 4" | no data | no data | no | Mitsu
Unit 2 | 02MPV01AA501 | no data | no data | no data | no data | Ball valve | MBSHI | LP-01193 | no data | no data | LO | 1-1/2" | no data | no data | no | Mitsu
Unit 2 | 02MPV01AA502 | no data | no data | no data | no data | BALL VALVE | MBSHIVL | LP-01193 | no data | no data | LO | 4" | no data | no data | no | Mitsu
Unit 2 | 02MPV01AA502 | no data | no data | no data | no data | Ball valve | MBSHI | LP-01193 | no data | no data | LO | 1-1/2" | no data | no data | no | Mitsu
Unit 2 | 02MPV01AA503 | no data | no data | no data | no data | BALL VALVE | MBSHIVL | LP-01193 | no data | no data | LO | 4" | no data | no data | no | Mitsu
Unit 2 | 02MPV01AA503 | no data | no data | no data | no data | Ball valve | MBSHI | LP-01193 | no data | no data | LO | 1-1/2" | no data | no data | no | Mitsu
Unit 2 | 02MPV01AA801 | no data | no data | no data | no data | GLOBE VALVE | MBSHIVL | LP-01191 | no data | no data | LO | 3/4" | no data | no data | no | Mitsu
Unit 2 | 02MPV01AA801 | no data | no data | no data | no data | Gate valve | MBSHI | LP-01191 | no data | no data | LO | 3/4" | no data | no data | no | Mitsu
Unit 2 | 02MPV01AA802 | no data | no data | no data | no data | GLOBE VALVE | MBSHIVL | LP-01191 | no data | no data | LO | 3/4" | no data | no data | no | Mitsu
Unit 2 | 02MPV01AA802 | no data | no data | no data | no data | Gate valve | MBSHI | LP-01191 | no data | no data | LO | 3/4" | no data | no data | no | Mitsu
Unit 2 | 02MPV01AA803 | no data | no data | no data | no data | GATE VALVE | MBSHIVL | LP-01191 | no data | no data | LO | 2" | no data | no data | no | Mitsu
Unit 2 | 02MPV01AA803 | no data | no data | no data | no data | Gate valve | MBSHI | LP-01191 | no data | no data | LO | 2" | no data | no data | no | Mitsu
Unit 2 | 02MPV01AA804 | no data | no data | no data | no data | GATE VALVE | MBSHIVL | LP-01191 | no data | no data | LO | 2" | no data | no data | no | Mitsu
Unit 2 | 02MPV01AA804 | no data | no data | no data | no data | Gate valve | MBSHI | LP-01191 | no data | no data | LO | 2" | no data | no data | no | Mitsu
Unit 2 | 02MPV01AA813 | no data | no data | no data | no data | GLOBE VALVE | MBSHIVL | LP-01191 | no data | no data | LO | 3/4" | no data | no data | no | Mitsu
Unit 2 | 02MPV01AA813 | no data | no data | no data | no data | Gate valve | MBSHI | LP-01191 | no data | no data | LO | 3/4" | no data | no data | no | Mitsu
Unit 2 | 02MPV01AA814 | no data | no data | no data | no data | GLOBE VALVE | MBSHIVL | LP-01191 | no data | no data | LO | 3/4" | no data | no data | no | Mitsu
Unit 2 | 02MPV01AA814 | no data | no data | no data | no data | Gate valve | MBSHI | LP-01191 | no data | no data | LO | 3/4" | no data | no data | no | Mitsu
Unit 2 | 02MPV01AA815 | no data | no data | no data | no data | GLOBE VALVE | MBSHIVL | LP-01191 | no data | no data | LO | 3/4" | no data | no data | no | Mitsu
Unit 2 | 02MPV01AA815 | no data | no data | no data | no data | Gate valve | MBSHI | LP-01191 | no data | no data | LO | 3/4" | no data | no data | no | Mitsu
Unit 2 | 02MPV01AA816 | no data | no data | no data | no data | GLOBE VALVE | MBSHIVL | LP-01191 | no data | no data | LO | 3/4" | no data | no data | no | Mitsu
Unit 2 | 02MPV01AA816 | no data | no data | no data | no data | Gate valve | MBSHI | LP-01191 | no data | no data | LO | 3/4" | no data | no data | no | Mitsu
Unit 2 | 02MPV01AA817 | no data | no data | no data | no data | GLOBE VALVE | MBSHIVL | LP-01191 | no data | no data | LO | 3/4" | no data | no data | no | Mitsu
Unit 2 | 02MPV01AA817 | no data | no data | no data | no data | Gate valve | MBSHI | LP-01191 | no data | no data | LO | 3/4" | no data | no data | no | Mitsu
Unit 2 | 02MPV01AA821 | no data | no data | no data | no data | GLOBE VALVE | MBSHIVL | LP-01191 | no data | no data | LO | 3/4" | no data | no data | no | Mitsu
Unit 2 | 02MPV01AA821 | no data | no data | no data | no data | Gate valve | MBSHI | LP-01191 | no data | no data | LO | 3/4" | no data | no data | no | Mitsu
Unit 2 | 02MPV01AA822 | no data | no data | no data | no data | GLOBE VALVE | MBSHIVL | LP-01191 | no data | no data | LO | 3/4" | no data | no data | no | Mitsu
Unit 2 | 02MPV01AA822 | no data | no data | no data | no data | Gate valve | MBSHI | LP-01191 | no data | no data | LO | 3/4" | no data | no data | no | Mitsu
Unit 2 | 02MPV01AA823 | no data | no data | no data | no data | GLOBE VALVE | MBSHIVL | LP-01191 | no data | no data | LO | 3/4" | no data | no data | no | Mitsu
Unit 2 | 02MPV01AA823 | no data | no data | no data | no data | Gate valve | MBSHI | LP-01191 | no data | no data | LO | 3/4" | no data | no data | no | Mitsu
Unit 2 | 02MPV01AA824 | no data | no data | no data | no data | GLOBE VALVE | MBSHIVL | LP-01191 | no data | no data | LO | 3/4" | no data | no data | no | Mitsu
Unit 2 | 02MPV01AA824 | no data | no data | no data | no data | Gate valve | MBSHI | LP-01191 | no data | no data | LO | 3/4" | no data | no data | no | Mitsu
Unit 2 | 02MPV01AA841 | no data | no data | no data | no data | GLOBE VALVE | MBSHIVL | LP-01191 | no data | no data | LO | 3/4" | no data | no data | no | Mitsu
Unit 2 | 02MPV01AA841 | no data | no data | no data | no data | Gate valve | MBSHI | LP-01191 | no data | no data | LO | 3/4" | no data | no data | no | Mitsu
Unit 2 | 02MPV01AA851 | no data | no data | no data | no data | GLOBE VALVE | MBSHIVL | LP-01191 | no data | no data | LO | 3/4" | no data | no data | no | Mitsu
Unit 2 | 02MPV01AA851 | no data | no data | no data | no data | Gate valve | MBSHI | LP-01191 | no data | no data | LO | 3/4" | no data | no data | no | Mitsu
Unit 2 | 02MPV01AA852 | no data | no data | no data | no data | GLOBE VALVE | MBSHIVL | LP-01191 | no data | no data | LO | 3/4" | no data | no data | no | Mitsu
Unit 2 | 02MPV01AA852 | no data | no data | no data | no data | Gate valve | MBSHI | LP-01191 | no data | no data | LO | 3/4" | no data | no data | no | Mitsu
Unit 2 | 02MPV01AA902 | no data | no data | no data | no data | GLOBE VALVE | MBSHIVL | LP-01193 | no data | no data | LO | 1" | no data | no data | no | Mitsu
Unit 2 | 02MPV01AA902 | no data | no data | no data | no data | Gate valve | MBSHI | LP-01193 | no data | no data | LO | 1" | no data | no data | no | Mitsu
Unit 2 | 02MPV01AA903 | no data | no data | no data | no data | GLOBE VALVE | MBSHIVL | LP-01193 | no data | no data | LO | 1" | no data | no data | no | Mitsu
Unit 2 | 02MPV01AA903 | no data | no data | no data | no data | Gate valve | MBSHI | LP-01193 | no data | no data | LO | 1" | no data | no data | no | Mitsu
Unit 2 | 02MPV01AA905 | no data | no data | no data | no data | GLOBE VALVE | MBSHIVL | LP-01193 | no data | no data | LO | 1" | no data | no data | no | Mitsu
Unit 2 | 02MPV01AA905 | no data | no data | no data | no data | Globe valve | MBSHI | LP-01193 | no data | no data | LO | 1/2" | no data | no data | no | Mitsu
Unit 2 | 02MPV01AA906 | no data | no data | no data | no data | GLOBE VALVE | MBSHIVL | LP-01193 | no data | no data | LO | 1" | no data | no data | no | Mitsu
Unit 2 | 02MPV01AA906 | no data | no data | no data | no data | Globe valve | MBSHI | LP-01193 | no data | no data | LO | 1/2" | no data | no data | no | Mitsu
Unit 2 | 02MPV01AA907 | no data | no data | no data | no data | GLOBE VALVE | MBSHIVL | LP-01193 | no data | no data | LO | 1" | no data | no data | no | Mitsu
Unit 2 | 02MPV01AA907 | no data | no data | no data | no data | Globe valve | MBSHI | LP-01193 | no data | no data | LO | 1/2" | no data | no data | no | Mitsu
Unit 2 | 02MPV01AA910 | no data | no data | no data | no data | GLOBE VALVE | MBSHIVL | LP-01193 | no data | no data | LO | 1" | no data | no data | no | Mitsu
Unit 2 | 02MPV01AA910 | no data | no data | no data | no data | Gate valve | MBSHI | LP-01193 | no data | no data | LO | 1" | no data | no data | no | Mitsu
Unit 2 | 02MPV01AA911 | no data | no data | no data | no data | GLOBE VALVE | MBSHIVL | LP-01191 | no data | no data | LO | 1-1/2" | no data | no data | no | Mitsu
Unit 2 | 02MPV01AA911 | no data | no data | no data | no data | Globe valve | MBSHI | LP-01191 | no data | no data | LO | 1-1/2" | no data | no data | no | Mitsu
Unit 2 | 02MPV01AA912 | no data | no data | no data | no data | GLOBE VALVE | MBSHIVL | LP-01191 | no data | no data | LO | 1-1/2" | no data | no data | no | Mitsu
Unit 2 | 02MPV01AA912 | no data | no data | no data | no data | Globe valve | MBSHI | LP-01191 | no data | no data | LO | 1-1/2" | no data | no data | no | Mitsu
Unit 2 | 02MPV01AA914 | no data | no data | no data | no data | GLOBE VALVE | MBSHIVL | LP-01191 | no data | no data | LO | 1-1/2" | no data | no data | no | Mitsu
Unit 2 | 02MPV01AA914 | no data | no data | no data | no data | Globe valve | MBSHI | LP-01191 | no data | no data | LO | 1-1/2" | no data | no data | no | Mitsu
Unit 2 | 02MPV01AA915 | no data | no data | no data | no data | GLOBE VALVE | MBSHIVL | LP-01191 | no data | no data | LO | 1-1/2" | no data | no data | no | Mitsu
Unit 2 | 02MPV01AA915 | no data | no data | no data | no data | Globe valve | MBSHI | LP-01191 | no data | no data | LO | 1-1/2" | no data | no data | no | Mitsu
Unit 2 | 02MPV01AA918 | no data | no data | no data | no data | GLOBE VALVE | MBSHIVL | LP-01191 | no data | no data | LO | 1" | no data | no data | no | Mitsu
Unit 2 | 02MPV01AA918 | no data | no data | no data | no data | Globe valve | MBSHI | LP-01191 | no data | no data | LO | 1" | no data | no data | no | Mitsu
Unit 2 | 02MPV01AA919 | no data | no data | no data | no data | GLOBE VALVE | MBSHIVL | LP-01191 | no data | no data | LO | 1" | no data | no data | no | Mitsu
Unit 2 | 02MPV01AA919 | no data | no data | no data | no data | Globe valve | MBSHI | LP-01191 | no data | no data | LO | 1" | no data | no data | no | Mitsu
Unit 2 | 02MPV01AA920 | no data | no data | no data | no data | GATE VALVE | MBSHIVL | LP-01193 | no data | no data | LO | 1" | no data | no data | no | Mitsu
Unit 2 | 02MPV01AA920 | no data | no data | no data | no data | Ball valve | MBSHI | LP-01193 | no data | no data | LO | 1" | no data | no data | no | Mitsu
Unit 2 | 02MPV01AA930 | no data | no data | no data | no data | GLOBE VALVE | MBSHIVL | LP-01191 | no data | no data | LO | 1" | no data | no data | no | Mitsu
Unit 2 | 02MPV01AA930 | no data | no data | no data | no data | Globe valve | MBSHI | LP-01191 | no data | no data | LO | 1" | no data | no data | no | Mitsu
Unit 2 | 02MPV01AA931 | no data | no data | no data | no data | GLOBE VALVE | MBSHIVL | LP-01193 | no data | no data | LO | 1" | no data | no data | no | Mitsu
Unit 2 | 02MPV01AA931 | no data | no data | no data | no data | Gate valve | MBSHI | LP-01193 | no data | no data | LO | 1" | no data | no data | no | Mitsu
Unit 2 | 02MPV01AA932 | no data | no data | no data | no data | GLOBE VALVE | MBSHIVL | LP-01193 | no data | no data | LO | 1" | no data | no data | no | Mitsu
Unit 2 | 02MPV01AA932 | no data | no data | no data | no data | Gate valve | MBSHI | LP-01193 | no data | no data | LO | 1" | no data | no data | no | Mitsu
Unit 2 | 02MPV03AA201 | no data | no data | no data | no data | BUTTERFLY VALVE | MBSHIVL | LP-01194 | no data | no data | LO | 8" | no data | no data | no | Mitsu
Unit 2 | 02MPV03AA201 | no data | no data | no data | no data | Butterfly valve | MBSHI | LP-01194 | no data | no data | LO | 10" | no data | no data | no | Mitsu
Unit 2 | 02MPV03AA202 | no data | no data | no data | no data | BUTTERFLY VALVE | MBSHIVL | LP-01194 | no data | no data | LO | 8" | no data | no data | no | Mitsu
Unit 2 | 02MPV03AA202 | no data | no data | no data | no data | Butterfly valve | MBSHI | LP-01194 | no data | no data | LO | 10" | no data | no data | no | Mitsu
Unit 2 | 02MPV03AA204 | no data | no data | no data | no data | BUTTERFLY VALVE | MBSHIVL | LP-01194 | no data | no data | LO | 8" | no data | no data | no | Mitsu
Unit 2 | 02MPV03AA204 | no data | no data | no data | no data | Butterfly valve | MBSHI | LP-01194 | no data | no data | LO | 10" | no data | no data | no | Mitsu
Unit 2 | 02MPV03AA207 | no data | no data | no data | no data | BUTTERFLY VALVE | MBSHIVL | LP-01194 | no data | no data | LO | 8" | no data | no data | no | Mitsu
Unit 2 | 02MPV03AA207 | no data | no data | no data | no data | Butterfly valve | MBSHI | LP-01194 | no data | no data | LO | 10" | no data | no data | no | Mitsu
Unit 2 | 02MPV03AA208 | no data | no data | no data | no data | BUTTERFLY VALVE | MBSHIVL | LP-01194 | no data | no data | LO | 8" | no data | no data | no | Mitsu
Unit 2 | 02MPV03AA208 | no data | no data | no data | no data | Butterfly valve | MBSHI | LP-01194 | no data | no data | LO | 10" | no data | no data | no | Mitsu
Unit 2 | 02MPV03AA301 | no data | no data | no data | no data | CHECK VALVE | MBSHIVL | LP-01194 | no data | no data | LO | 8" | no data | no data | no | Mitsu
Unit 2 | 02MPV03AA301 | no data | no data | no data | no data | Check valve | MBSHI | LP-01194 | no data | no data | LO | 10" | no data | no data | no | Mitsu
Unit 2 | 02MPV03AA302 | no data | no data | no data | no data | CHECK VALVE | MBSHIVL | LP-01194 | no data | no data | LO | 8" | no data | no data | no | Mitsu
Unit 2 | 02MPV03AA302 | no data | no data | no data | no data | Check valve | MBSHI | LP-01194 | no data | no data | LO | 10" | no data | no data | no | Mitsu
Unit 2 | 02MPV03AA801 | no data | no data | no data | no data | GLOBE VALVE | MBSHIVL | LP-01194 | no data | no data | LO | 3/4" | no data | no data | no | Mitsu
Unit 2 | 02MPV03AA801 | no data | no data | no data | no data | Ball valve | MBSHI | LP-01194 | no data | no data | LO | 3/4" | no data | no data | no | Mitsu
Unit 2 | 02MPV03AA802 | no data | no data | no data | no data | GLOBE VALVE | MBSHIVL | LP-01194 | no data | no data | LO | 3/4" | no data | no data | no | Mitsu
Unit 2 | 02MPV03AA802 | no data | no data | no data | no data | Ball valve | MBSHI | LP-01194 | no data | no data | LO | 3/4" | no data | no data | no | Mitsu
Unit 2 | 02MPV03AA902 | no data | no data | no data | no data | GLOBE VALVE | MBSHIVL | LP-01194 | no data | no data | LO | 1" | no data | no data | no | Mitsu
Unit 2 | 02MPV03AA902 | no data | no data | no data | no data | Ball valve | MBSHI | LP-01194 | no data | no data | LO | 1" | no data | no data | no | Mitsu
Unit 2 | 02MPV03AA903 | no data | no data | no data | no data | GLOBE VALVE | MBSHIVL | LP-01194 | no data | no data | LO | 1" | no data | no data | no | Mitsu
Unit 2 | 02MPV03AA903 | no data | no data | no data | no data | Ball valve | MBSHI | LP-01194 | no data | no data | LO | 1" | no data | no data | no | Mitsu
Unit 2 | 02MPV21AA103 | no data | no data | no data | no data | CHECK VALVE | MBSHIVL | LP-01195 | no data | no data | LO | 2" | no data | no data | no | Mitsu
Unit 2 | 02MPV21AA103 | no data | no data | no data | no data | Check valve | MBSHI | LP-01195 | no data | no data | LO | 1-1/2" | no data | no data | no | Mitsu
Unit 2 | 02MPV21AA106 | no data | no data | no data | no data | GATE VALVE | MBSHIVL | LP-01195 | no data | no data | LO | 2" | no data | no data | no | Mitsu
Unit 2 | 02MPV21AA106 | no data | no data | no data | no data | Gate valve | MBSHI | LP-01195 | no data | no data | LO | 1-1/2" | no data | no data | no | Mitsu
Unit 2 | 02MPV21AA801 | no data | no data | no data | no data | GLOBE VALVE | MBSHIVL | LP-01195 | no data | no data | LO | 3/4" | no data | no data | no | Mitsu
Unit 2 | 02MPV21AA801 | no data | no data | no data | no data | Ball valve | MBSHI | LP-01195 | no data | no data | LO | 3/4" | no data | no data | no | Mitsu
Unit 2 | 02MPV21AA802 | no data | no data | no data | no data | GLOBE VALVE | MBSHIVL | LP-01195 | no data | no data | LO | 3/4" | no data | no data | no | Mitsu
Unit 2 | 02MPV21AA802 | no data | no data | no data | no data | Ball valve | MBSHI | LP-01195 | no data | no data | LO | 3/4" | no data | no data | no | Mitsu
Unit 2 | 02MPV21AA803 | no data | no data | no data | no data | GLOBE VALVE | MBSHIVL | LP-01195 | no data | no data | LO | 3/4" | no data | no data | no | Mitsu
Unit 2 | 02MPV21AA803 | no data | no data | no data | no data | Globe valve | MBSHI | LP-01195 | no data | no data | LO | 3/4" | no data | no data | no | Mitsu
Unit 2 | 02MPV21AA804 | no data | no data | no data | no data | GLOBE VALVE | MBSHIVL | LP-01195 | no data | no data | LO | 3/4" | no data | no data | no | Mitsu
Unit 2 | 02MPV21AA804 | no data | no data | no data | no data | Globe valve | MBSHI | LP-01195 | no data | no data | LO | 3/4" | no data | no data | no | Mitsu
Unit 2 | 02MPV21AA807 | no data | no data | no data | no data | GLOBE VALVE | MBSHIVL | LP-01195 | no data | no data | LO | 1/2" | no data | no data | no | Mitsu
Unit 2 | 02MPV21AA807 | no data | no data | no data | no data | Needle valve | MBSHI | LP-01195 | no data | no data | LO | 1/2" | no data | no data | no | Mitsu
Unit 2 | 02MPV21AA808 | no data | no data | no data | no data | GLOBE VALVE | MBSHIVL | LP-01195 | no data | no data | LO | 1/2" | no data | no data | no | Mitsu
Unit 2 | 02MPV21AA808 | no data | no data | no data | no data | Needle valve | MBSHI | LP-01195 | no data | no data | LO | 1/2" | no data | no data | no | Mitsu
Unit 2 | 02MPV21AA809 | no data | no data | no data | no data | GLOBE VALVE | MBSHIVL | LP-01195 | no data | no data | LO | 3/4" | no data | no data | no | Mitsu
Unit 2 | 02MPV21AA809 | no data | no data | no data | no data | Ball valve | MBSHI | LP-01195 | no data | no data | LO | 3/4" | no data | no data | no | Mitsu
Unit 2 | 02MPV21AA902 | no data | no data | no data | no data | GLOBE VALVE | MBSHIVL | LP-01195 | no data | no data | LO | 3/4" | no data | no data | no | Mitsu
Unit 2 | 02MPV21AA902 | no data | no data | no data | no data | Globe valve | MBSHI | LP-01195 | no data | no data | LO | 3/4" | no data | no data | no | Mitsu
Unit 2 | 02MPV21AA903 | no data | no data | no data | no data | GLOBE VALVE | MBSHIVL | LP-01195 | no data | no data | LO | 3/4" | no data | no data | no | Mitsu
Unit 2 | 02MPV21AA903 | no data | no data | no data | no data | Gate valve | MBSHI | LP-01195 | no data | no data | LO | 3/4" | no data | no data | no | Mitsu
Unit 2 | 02MPX01AA001 | no data | no data | no data | no data | BALL VALVE | MBSHIVL | LP-01196 | no data | no data | OH | 2-1/2" | no data | no data | no | Mitsu
Unit 2 | 02MPX01AA001 | no data | no data | no data | no data | Ball valve | MBSHI | LP-01196 | no data | no data | OH | 3" | no data | no data | no | Mitsu
Unit 2 | 02MPX01AA004 | no data | no data | no data | no data | BALL VALVE | MBSHIVL | LP-01196 | no data | no data | OH | 2-1/2" | no data | no data | no | Mitsu
Unit 2 | 02MPX01AA004 | no data | no data | no data | no data | Ball valve | MBSHI | LP-01196 | no data | no data | OH | 3" | no data | no data | no | Mitsu
Unit 2 | 02MPX01AA014 | no data | no data | no data | no data | GLOBE VALVE | MBSHIVL | LP-01196 | no data | no data | OH | 1/2" | no data | no data | no | Mitsu
Unit 2 | 02MPX01AA014 | no data | no data | no data | no data | Globe valve | MBSHI | LP-01196 | no data | no data | OH | 2" | no data | no data | no | Mitsu
Unit 2 | 02MPX01AA015 | no data | no data | no data | no data | CHECK VALVE | MBSHIVL | LP-01196 | no data | no data | OH | 1/2" | no data | no data | no | Mitsu
Unit 2 | 02MPX01AA015 | no data | no data | no data | no data | Check valve | MBSHI | LP-01196 | no data | no data | OH | 2" | no data | no data | no | Mitsu
Unit 2 | 02MPX01AA106 | no data | no data | no data | no data | BALL VALVE | MBSHIVL | LP-01196 | no data | no data | OH | 1-1/4" | no data | no data | no | Mitsu
Unit 2 | 02MPX01AA106 | no data | no data | no data | no data | Ball valve | MBSHI | LP-01196 | no data | no data | OH | 1/4" | no data | no data | no | Mitsu
Unit 2 | 02MPX01AA107 | no data | no data | no data | no data | CHECK VALVE | MBSHIVL | LP-01196 | no data | no data | OH | 1-1/4" | no data | no data | no | Mitsu
Unit 2 | 02MPX01AA107 | no data | no data | no data | no data | Check valve | MBSHI | LP-01196 | no data | no data | OH | 1/4" | no data | no data | no | Mitsu
Unit 2 | 02MPX01AA115 | no data | no data | no data | no data | BALL VALVE | MBSHIVL | LP-01196 | no data | no data | OH | 1" | no data | no data | no | Mitsu
Unit 2 | 02MPX01AA115 | no data | no data | no data | no data | Ball valve | MBSHI | LP-01196 | no data | no data | OH | 1/2" | no data | no data | no | Mitsu
Unit 2 | 02MPX01AA116 | no data | no data | no data | no data | BALL VALVE | MBSHIVL | LP-01196 | no data | no data | OH | 1" | no data | no data | no | Mitsu
Unit 2 | 02MPX01AA116 | no data | no data | no data | no data | Ball valve | MBSHI | LP-01196 | no data | no data | OH | 1/2" | no data | no data | no | Mitsu
Unit 2 | 02MPX01AA118 | no data | no data | no data | no data | GLOBE VALVE | MBSHIVL | LP-01196 | no data | no data | OH | 1/2" | no data | no data | no | Mitsu
Unit 2 | 02MPX01AA118 | no data | no data | no data | no data | Ball valve | MBSHI | LP-01196 | no data | no data | OH | 1-1/2" | no data | no data | no | Mitsu
Unit 2 | 02MPX01AA174 | no data | no data | no data | no data | BALL VALVE | MBSHIVL | LP-01196 | no data | no data | OH | 2" | no data | no data | no | Mitsu
Unit 2 | 02MPX01AA174 | no data | no data | no data | no data | Ball valve | MBSHI | LP-01196 | no data | no data | OH | 2" | no data | no data | no | Mitsu
Unit 2 | 02MPX01AA177 | no data | no data | no data | no data | BALL VALVE | MBSHIVL | LP-01196 | no data | no data | OH | 2" | no data | no data | no | Mitsu
Unit 2 | 02MPX01AA177 | no data | no data | no data | no data | Ball valve | MBSHI | LP-01196 | no data | no data | OH | 2" | no data | no data | no | Mitsu
Unit 2 | 02MPX01AA301 | no data | no data | no data | no data | BALL VALVE | MBSHIVL | LP-01196 | no data | no data | OH | 3/4" | no data | no data | no | Mitsu
Unit 2 | 02MPX01AA301 | no data | no data | no data | no data | Ball valve | MBSHI | LP-01196 | no data | no data | OH | 3/4" | no data | no data | no | Mitsu
Unit 2 | 02MPX01AA306 | no data | no data | no data | no data | BALL VALVE | MBSHIVL | LP-01196 | no data | no data | OH | 1/2" | no data | no data | no | Mitsu
Unit 2 | 02MPX01AA306 | no data | no data | no data | no data | Ball valve | MBSHI | LP-01196 | no data | no data | OH | 1/2" | no data | no data | no | Mitsu
Unit 2 | 02MPX01AA307 | no data | no data | no data | no data | BALL VALVE | MBSHIVL | LP-01196 | no data | no data | OH | 1/2" | no data | no data | no | Mitsu
Unit 2 | 02MPX01AA307 | no data | no data | no data | no data | Ball valve | MBSHI | LP-01196 | no data | no data | OH | 1/2" | no data | no data | no | Mitsu
Unit 2 | 02MPX01AA801 | no data | no data | no data | no data | NEEDLE VALVE | MBSHIVL | LP-01196 | no data | no data | OH | 1/2" | no data | no data | no | Mitsu
Unit 2 | 02MPX01AA801 | no data | no data | no data | no data | Needle valve | MBSHI | LP-01196 | no data | no data | OH | 1/2" | no data | no data | no | Mitsu
Unit 2 | 02MPX01AA802 | no data | no data | no data | no data | NEEDLE VALVE | MBSHIVL | LP-01196 | no data | no data | OH | 1/2" | no data | no data | no | Mitsu
Unit 2 | 02MPX01AA802 | no data | no data | no data | no data | Needle valve | MBSHI | LP-01196 | no data | no data | OH | 1/2" | no data | no data | no | Mitsu
Unit 2 | 02MPX01AA805 | no data | no data | no data | no data | NEEDLE VALVE | MBSHIVL | LP-01196 | no data | no data | OH | 1/2" | no data | no data | no | Mitsu
Unit 2 | 02MPX01AA805 | no data | no data | no data | no data | Needle valve | MBSHI | LP-01196 | no data | no data | OH | 1/2" | no data | no data | no | Mitsu
Unit 2 | 02MPX01AA816 | no data | no data | no data | no data | CHECK VALVE | MBSHIVL | LP-01196 | no data | no data | OH | 1/2" | no data | no data | no | Mitsu
Unit 2 | 02MPX01AA816 | no data | no data | no data | no data | Check valve | MBSHI | LP-01196 | no data | no data | OH | 2" | no data | no data | no | Mitsu
Unit 2 | 02MPX01AA822 | no data | no data | no data | no data | GLOBE VALVE | MBSHIVL | LP-01196 | no data | no data | OH | 3/4" | no data | no data | no | Mitsu
Unit 2 | 02MPX01AA822 | no data | no data | no data | no data | Globe valve | MBSHI | LP-01196 | no data | no data | OH | 2" | no data | no data | no | Mitsu
Unit 2 | 02MPX01AA823 | no data | no data | no data | no data | GLOBE VALVE | MBSHIVL | LP-01196 | no data | no data | OH | 3/4" | no data | no data | no | Mitsu
Unit 2 | 02MPX01AA823 | no data | no data | no data | no data | Globe valve | MBSHI | LP-01196 | no data | no data | OH | 2" | no data | no data | no | Mitsu
Unit 2 | 02MPX01AA824 | no data | no data | no data | no data | NEEDLE VALVE | MBSHIVL | LP-01196 | no data | no data | OH | 1/4" | no data | no data | no | Mitsu
Unit 2 | 02MPX01AA824 | no data | no data | no data | no data | Globe valve | MBSHI | LP-01196 | no data | no data | OH | 1/4" | no data | no data | no | Mitsu
Unit 2 | 02MPX01AA850 | no data | no data | no data | no data | BALL VALVE | MBSHIVL | LP-01196 | no data | no data | OH | 3/4" | no data | no data | no | Mitsu
Unit 2 | 02MPX01AA850 | no data | no data | no data | no data | Ball valve | MBSHI | LP-01196 | no data | no data | OH | 3/4" | no data | no data | no | Mitsu
Unit 2 | 02MPX01AA901 | no data | no data | no data | no data | BALL VALVE | MBSHIVL | LP-01196 | no data | no data | OH | 1-1/2" | no data | no data | no | Mitsu
Unit 2 | 02MPX01AA901 | no data | no data | no data | no data | Ball valve | MBSHI | LP-01196 | no data | no data | OH | 1-1/2" | no data | no data | no | Mitsu
Unit 2 | 02MPX01AA902 | no data | no data | no data | no data | GLOBE VALVE | MBSHIVL | LP-01196 | no data | no data | OH | 1/2" | no data | no data | no | Mitsu
Unit 2 | 02MPX01AA902 | no data | no data | no data | no data | Globe valve | MBSHI | LP-01196 | no data | no data | OH | 1/2" | no data | no data | no | Mitsu
Unit 2 | 02MPX01AA904 | no data | no data | no data | no data | BALL VALVE | MBSHIVL | LP-01196 | no data | no data | OH | 3/4" | no data | no data | no | Mitsu
Unit 2 | 02MPX01AA904 | no data | no data | no data | no data | Ball valve | MBSHI | LP-01196 | no data | no data | OH | 3/4" | no data | no data | no | Mitsu
Unit 2 | 02MPX01AA905 | no data | no data | no data | no data | BALL VALVE | MBSHIVL | LP-01196 | no data | no data | OH | 3/4" | no data | no data | no | Mitsu
Unit 2 | 02MPX01AA905 | no data | no data | no data | no data | Ball valve | MBSHI | LP-01196 | no data | no data | OH | 3/4" | no data | no data | no | Mitsu
Unit 2 | 02MPX01AA906 | no data | no data | no data | no data | GLOBE VALVE | MBSHIVL | LP-01196 | no data | no data | OH | 1/2" | no data | no data | no | Mitsu
Unit 2 | 02MPX01AA906 | no data | no data | no data | no data | Ball valve | MBSHI | LP-01196 | no data | no data | OH | 1-1/2" | no data | no data | no | Mitsu
Unit 2 | 02MPX11AA041 | no data | no data | no data | no data | BALL VALVE | MBSHIVL | LP-01196 | no data | no data | OH | 2" | no data | no data | no | Mitsu
Unit 2 | 02MPX11AA041 | no data | no data | no data | no data | Ball valve | MBSHI | LP-01196 | no data | no data | OH | 2" | no data | no data | no | Mitsu
Unit 2 | 02MPX11AA042 | no data | no data | no data | no data | Globe valve | MBSHI | LP-01196 | no data | no data | OH | 2" | no data | no data | no | Mitsu
Unit 2 | 02MPX11AA042 | no data | no data | no data | no data | BALL VALVE | MBSHIVL | LP-01196 | no data | no data | OH | 1" | no data | no data | no | Mitsu
Unit 2 | 02MPX11AA043 | no data | no data | no data | no data | CHECK VALVE | MBSHIVL | LP-01196 | no data | no data | OH | 1" | no data | no data | no | Mitsu
Unit 2 | 02MPX11AA043 | no data | no data | no data | no data | Check valve | MBSHI | LP-01196 | no data | no data | OH | 1" | no data | no data | no | Mitsu
Unit 2 | 02MPX11AA044 | no data | no data | no data | no data | BALL VALVE | MBSHIVL | LP-01196 | no data | no data | OH | 1" | no data | no data | no | Mitsu
Unit 2 | 02MPX11AA044 | no data | no data | no data | no data | Globe valve | MBSHI | LP-01196 | no data | no data | OH | 1" | no data | no data | no | Mitsu
Unit 2 | 02MPX11AA046 | no data | no data | no data | no data | CHECK VALVE | MBSHIVL | LP-01196 | no data | no data | OH | 1" | no data | no data | no | Mitsu
Unit 2 | 02MPX11AA046 | no data | no data | no data | no data | Check valve | MBSHI | LP-01196 | no data | no data | OH | 1" | no data | no data | no | Mitsu
Unit 2 | 02MPX11AA047 | no data | no data | no data | no data | BALL VALVE | MBSHIVL | LP-01196 | no data | no data | OH | 1" | no data | no data | no | Mitsu
Unit 2 | 02MPX11AA047 | no data | no data | no data | no data | Globe valve | MBSHI | LP-01196 | no data | no data | OH | 1" | no data | no data | no | Mitsu
Unit 2 | 02MPX11AA301 | no data | no data | no data | no data | BALL VALVE | MBSHIVL | LP-01196 | no data | no data | OH | 2" | no data | no data | no | Mitsu
Unit 2 | 02MPX11AA301 | no data | no data | no data | no data | Ball valve | MBSHI | LP-01196 | no data | no data | OH | 2" | no data | no data | no | Mitsu
Unit 2 | 02MPX11AA821 | no data | no data | no data | no data | NEEDLE VALVE | MBSHIVL | LP-01196 | no data | no data | OH | 1/2" | no data | no data | no | Mitsu
Unit 2 | 02MPX11AA821 | no data | no data | no data | no data | Globe valve | MBSHI | LP-01196 | no data | no data | OH | 1" | no data | no data | no | Mitsu
Unit 2 | 02PGG01AA111 | no data | no data | no data | no data | BALL VALVE | MBSHIVL | LP-01196 | no data | no data | CW | 1-1/2" | no data | no data | no | Mitsu
Unit 2 | 02PGG01AA111 | no data | no data | no data | no data | Ball valve | MBSHI | LP-01196 | no data | no data | CW | 1-1/2" | no data | no data | no | Mitsu
Unit 2 | 02QEF13AA101 | no data | no data | no data | no data | GLOBE VALVE | MBSHIVL | LP-01221 | no data | no data | AC | 6" | no data | no data | no | Mitsu
Unit 2 | 02QEF13AA101 | no data | no data | no data | no data | Globe valve | MBSHI | LP-01221 | no data | no data | AP | 6" | no data | no data | no | Mitsu
Unit 2 | 02QEF13AA801 | no data | no data | no data | no data | GATE VALVE | MBSHIVL | LP-01221 | no data | no data | AC | 1" | no data | no data | no | Mitsu
Unit 2 | 02QEF13AA801 | no data | no data | no data | no data | Gate valve | MBSHI | LP-01221 | no data | no data | AP | 1" | no data | no data | no | Mitsu
Unit 2 | 02QFF11AA032 | no data | no data | no data | no data | CHECK VALVE | MBSHIVL | LP-01215 | no data | no data | AC | 1" | no data | no data | no | Mitsu
Unit 2 | 02QFF11AA032 | no data | no data | no data | no data | Check valve | MBSHI | LP-01218 | no data | no data | AC | 1" | no data | no data | no | Mitsu
Unit 2 | 02QFF11AA033 | no data | no data | no data | no data | GLOBE VALVE | MBSHIVL | LP-01215 | no data | no data | AC | 1" | no data | no data | no | Mitsu
Unit 2 | 02QFF11AA033 | no data | no data | no data | no data | Globe valve | MBSHI | LP-01218 | no data | no data | AC | 1" | no data | no data | no | Mitsu
Unit 2 | 02QFF11AA112 | no data | no data | no data | no data | GLOBE VALVE | MBSHIVL | LP-01226 | no data | no data | IA | 1/2" | no data | no data | no | Mitsu
Unit 2 | 02QFF11AA112 | no data | no data | no data | no data | Globe valve | MBSHI | LP-01226 | no data | no data | IA | 1/2" | no data | no data | no | Mitsu
Unit 2 | 02QFF11AA113 | no data | no data | no data | no data | GLOBE VALVE | MBSHIVL | LP-01226 | no data | no data | IA | 1/2" | no data | no data | no | Mitsu
Unit 2 | 02QFF11AA113 | no data | no data | no data | no data | Globe valve | MBSHI | LP-01226 | no data | no data | IA | 1/2" | no data | no data | no | Mitsu
Unit 2 | 02QFF11AA114 | no data | no data | no data | no data | GLOBE VALVE | MBSHIVL | LP-01226 | no data | no data | IA | 1-1/2" | no data | no data | no | Mitsu
Unit 2 | 02QFF11AA114 | no data | no data | no data | no data | Globe valve | MBSHI | LP-01226 | no data | no data | IA | 1-1/2" | no data | no data | no | Mitsu
Unit 2 | 02QFF11AA115 | no data | no data | no data | no data | GLOBE VALVE | MBSHIVL | LP-01226 | no data | no data | IA | 1/2" | no data | no data | no | Mitsu
Unit 2 | 02QFF11AA115 | no data | no data | no data | no data | Globe valve | MBSHI | LP-01226 | no data | no data | IA | 1/2" | no data | no data | no | Mitsu
Unit 2 | 02QFF11AA116 | no data | no data | no data | no data | NEEDLE VALVE | MBSHIVL | LP-01211 | no data | no data | IA | 1/2" | no data | no data | no | Mitsu
Unit 2 | 02QFF11AA116 | no data | no data | no data | no data | Needle valve | MBSHI | LP-01211 | no data | no data | IA | 1/2" | no data | no data | no | Mitsu
Unit 2 | 02QFF11AA117 | no data | no data | no data | no data | GLOBE VALVE | MBSHIVL | LP-01226 | no data | no data | IA | 1" | no data | no data | no | Mitsu
Unit 2 | 02QFF11AA117 | no data | no data | no data | no data | Globe valve | MBSHI | LP-01226 | no data | no data | IA | 1" | no data | no data | no | Mitsu
Unit 2 | 02QFF11AA118 | no data | no data | no data | no data | GLOBE VALVE | MBSHIVL | LP-01226 | no data | no data | IA | 1/2" | no data | no data | no | Mitsu
Unit 2 | 02QFF11AA118 | no data | no data | no data | no data | Globe valve | MBSHI | LP-01226 | no data | no data | IA | 1/2" | no data | no data | no | Mitsu
Unit 2 | 02QFF11AA121 | no data | no data | no data | no data | GLOBE VALVE | MBSHIVL | LP-01226 | no data | no data | IA | 1/2" | no data | no data | no | Mitsu
Unit 2 | 02QFF11AA121 | no data | no data | no data | no data | Globe valve | MBSHI | LP-01226 | no data | no data | IA | 1/2" | no data | no data | no | Mitsu
Unit 2 | 02QFF11AA122 | no data | no data | no data | no data | GLOBE VALVE | MBSHIVL | LP-01226 | no data | no data | IA | 1-1/2" | no data | no data | no | Mitsu
Unit 2 | 02QFF11AA122 | no data | no data | no data | no data | Globe valve | MBSHI | LP-01226 | no data | no data | IA | 1-1/2" | no data | no data | no | Mitsu
Unit 2 | 02QFF11AA123 | no data | no data | no data | no data | GLOBE VALVE | MBSHIVL | LP-01226 | no data | no data | IA | 1-1/2" | no data | no data | no | Mitsu
Unit 2 | 02QFF11AA123 | no data | no data | no data | no data | Globe valve | MBSHI | LP-01226 | no data | no data | IA | 1-1/2" | no data | no data | no | Mitsu
Unit 2 | 02QFF11AA125 | no data | no data | no data | no data | GLOBE VALVE | MBSHIVL | LP-01226 | no data | no data | IA | 1" | no data | no data | no | Mitsu
Unit 2 | 02QFF11AA125 | no data | no data | no data | no data | Globe valve | MBSHI | LP-01226 | no data | no data | IA | 1/2" | no data | no data | no | Mitsu
Unit 2 | 02QFF11AA126 | no data | no data | no data | no data | GLOBE VALVE | MBSHIVL | LP-01226 | no data | no data | IA | 1/2" | no data | no data | no | Mitsu
Unit 2 | 02QFF11AA126 | no data | no data | no data | no data | Globe valve | MBSHI | LP-01226 | no data | no data | IA | 1/2" | no data | no data | no | Mitsu
Unit 2 | 02QFF11AA152 | no data | no data | no data | no data | GLOBE VALVE | MBSHIVL | LP-01226 | no data | no data | IA | 1-1/2" | no data | no data | no | Mitsu
Unit 2 | 02QFF11AA152 | no data | no data | no data | no data | Globe valve | MBSHI | LP-01226 | no data | no data | IA | 1-1/2" | no data | no data | no | Mitsu
Unit 2 | 02QFF11AA202 | no data | no data | no data | no data | NEEDLE VALVE | MBSHIVL | LP-01203 | no data | no data | IA | 1-1/2" | no data | no data | no | Mitsu
Unit 2 | 02QFF11AA202 | no data | no data | no data | no data | Needle valve | MBSHI | LP-01203 | no data | no data | AC | 1-1/2" | no data | no data | no | Mitsu
Unit 2 | 02QFF11AA380 | no data | no data | no data | no data | GLOBE VALVE | MBSHIVL | LP-01226 | no data | no data | IA | 1/2" | no data | no data | no | Mitsu
Unit 2 | 02QFF11AA380 | no data | no data | no data | no data | Globe valve | MBSHI | LP-01226 | no data | no data | IA | 1/2" | no data | no data | no | Mitsu
Unit 2 | 02QFF11AA381 | no data | no data | no data | no data | GLOBE VALVE | MBSHIVL | LP-01226 | no data | no data | IA | 1/2" | no data | no data | no | Mitsu
Unit 2 | 02QFF11AA381 | no data | no data | no data | no data | Globe valve | MBSHI | LP-01226 | no data | no data | IA | 1/2" | no data | no data | no | Mitsu
Unit 2 | 02QFF11AA382 | no data | no data | no data | no data | GLOBE VALVE | MBSHIVL | LP-01226 | no data | no data | IA | 1/2" | no data | no data | no | Mitsu
Unit 2 | 02QFF11AA382 | no data | no data | no data | no data | Globe valve | MBSHI | LP-01226 | no data | no data | IA | 1/2" | no data | no data | no | Mitsu
Unit 2 | 02QFF11AA383 | no data | no data | no data | no data | GLOBE VALVE | MBSHIVL | LP-01226 | no data | no data | IA | 1" | no data | no data | no | Mitsu
Unit 2 | 02QFF11AA383 | no data | no data | no data | no data | Globe valve | MBSHI | LP-01226 | no data | no data | IA | 1" | no data | no data | no | Mitsu
Unit 2 | 02QFF11AA601 | no data | no data | no data | no data | GLOBE VALVE | MBSHIVL | LP-01226 | no data | no data | IA | 1" | no data | no data | no | Mitsu
Unit 2 | 02QFF11AA601 | no data | no data | no data | no data | Globe valve | MBSHI | LP-01226 | no data | no data | IA | 1" | no data | no data | no | Mitsu
Unit 2 | 02QFF11AA604 | no data | no data | no data | no data | GLOBE VALVE | MBSHIVL | LP-01226 | no data | no data | IA | 1/2" | no data | no data | no | Mitsu
Unit 2 | 02QFF11AA604 | no data | no data | no data | no data | Globe valve | MBSHI | LP-01226 | no data | no data | IA | 1/2" | no data | no data | no | Mitsu
Unit 2 | 02QFF11AA607 | no data | no data | no data | no data | GLOBE VALVE | MBSHIVL | LP-01226 | no data | no data | IA | 1/2" | no data | no data | no | Mitsu
Unit 2 | 02QFF11AA607 | no data | no data | no data | no data | Globe valve | MBSHI | LP-01226 | no data | no data | IA | 1/2" | no data | no data | no | Mitsu
Unit 2 | 02QFF11AA611 | no data | no data | no data | no data | GLOBE VALVE | MBSHIVL | LP-01226 | no data | no data | IA | 1" | no data | no data | no | Mitsu
Unit 2 | 02QFF11AA611 | no data | no data | no data | no data | Globe valve | MBSHI | LP-01226 | no data | no data | IA | 1" | no data | no data | no | Mitsu
Unit 2 | 02QFF11AA612 | no data | no data | no data | no data | GLOBE VALVE | MBSHIVL | LP-01226 | no data | no data | IA | 1/2" | no data | no data | no | Mitsu
Unit 2 | 02QFF11AA612 | no data | no data | no data | no data | Globe valve | MBSHI | LP-01226 | no data | no data | IA | 1/2" | no data | no data | no | Mitsu
Unit 2 | 02QFF11AA613 | no data | no data | no data | no data | GLOBE VALVE | MBSHIVL | LP-01226 | no data | no data | IA | 3/4" | no data | no data | no | Mitsu
Unit 2 | 02QFF11AA613 | no data | no data | no data | no data | Globe valve | MBSHI | LP-01226 | no data | no data | IA | 3/4" | no data | no data | no | Mitsu
Unit 2 | 02QFF11AA614 | no data | no data | no data | no data | GLOBE VALVE | MBSHIVL | LP-01226 | no data | no data | IA | 1/2" | no data | no data | no | Mitsu
Unit 2 | 02QFF11AA614 | no data | no data | no data | no data | Globe valve | MBSHI | LP-01226 | no data | no data | IA | 1/2" | no data | no data | no | Mitsu
Unit 2 | 02QFF11AA615 | no data | no data | no data | no data | GLOBE VALVE | MBSHIVL | LP-01226 | no data | no data | IA | 1/2" | no data | no data | no | Mitsu
Unit 2 | 02QFF11AA615 | no data | no data | no data | no data | Globe valve | MBSHI | LP-01226 | no data | no data | IA | 1/2" | no data | no data | no | Mitsu
Unit 2 | 02QFF11AA621 | no data | no data | no data | no data | GLOBE VALVE | MBSHIVL | LP-01226 | no data | no data | IA | 1" | no data | no data | no | Mitsu
Unit 2 | 02QFF11AA621 | no data | no data | no data | no data | Globe valve | MBSHI | LP-01226 | no data | no data | IA | 1" | no data | no data | no | Mitsu
Unit 2 | 02QFF11AA623 | no data | no data | no data | no data | GLOBE VALVE | MBSHIVL | LP-01226 | no data | no data | IA | 3/4" | no data | no data | no | Mitsu
Unit 2 | 02QFF11AA623 | no data | no data | no data | no data | Globe valve | MBSHI | LP-01226 | no data | no data | IA | 3/4" | no data | no data | no | Mitsu
Unit 2 | 02QFF11AA624 | no data | no data | no data | no data | GLOBE VALVE | MBSHIVL | LP-01226 | no data | no data | IA | 1/2" | no data | no data | no | Mitsu
Unit 2 | 02QFF11AA624 | no data | no data | no data | no data | Globe valve | MBSHI | LP-01226 | no data | no data | IA | 1/2" | no data | no data | no | Mitsu
Unit 2 | 02QFF11AA625 | no data | no data | no data | no data | GLOBE VALVE | MBSHIVL | LP-01226 | no data | no data | IA | 1/2" | no data | no data | no | Mitsu
Unit 2 | 02QFF11AA625 | no data | no data | no data | no data | Globe valve | MBSHI | LP-01226 | no data | no data | IA | 1/2" | no data | no data | no | Mitsu
Unit 2 | 02QFF11AA626 | no data | no data | no data | no data | GLOBE VALVE | MBSHIVL | LP-01226 | no data | no data | IA | 3/4" | no data | no data | no | Mitsu
Unit 2 | 02QFF11AA626 | no data | no data | no data | no data | Globe valve | MBSHI | LP-01226 | no data | no data | IA | 3/4" | no data | no data | no | Mitsu
Unit 2 | 02QFF11AA630 | no data | no data | no data | no data | GLOBE VALVE | MBSHIVL | LP-01226 | no data | no data | IA | 1" | no data | no data | no | Mitsu
Unit 2 | 02QFF11AA630 | no data | no data | no data | no data | Globe valve | MBSHI | LP-01226 | no data | no data | IA | 1" | no data | no data | no | Mitsu
Unit 2 | 02QFF11AA631 | no data | no data | no data | no data | GLOBE VALVE | MBSHIVL | LP-01226 | no data | no data | IA | 1/2" | no data | no data | no | Mitsu
Unit 2 | 02QFF11AA631 | no data | no data | no data | no data | Globe valve | MBSHI | LP-01226 | no data | no data | IA | 1/2" | no data | no data | no | Mitsu
Unit 2 | 02QFF11AA632 | no data | no data | no data | no data | GLOBE VALVE | MBSHIVL | LP-01226 | no data | no data | IA | 1/2" | no data | no data | no | Mitsu
Unit 2 | 02QFF11AA632 | no data | no data | no data | no data | Globe valve | MBSHI | LP-01226 | no data | no data | IA | 1/2" | no data | no data | no | Mitsu
Unit 2 | 02QFF11AA633 | no data | no data | no data | no data | GLOBE VALVE | MBSHIVL | LP-01226 | no data | no data | IA | 1/2" | no data | no data | no | Mitsu
Unit 2 | 02QFF11AA633 | no data | no data | no data | no data | Globe valve | MBSHI | LP-01226 | no data | no data | IA | 1/2" | no data | no data | no | Mitsu
Unit 2 | 02QFF11AA640 | no data | no data | no data | no data | GLOBE VALVE | MBSHIVL | LP-01226 | no data | no data | IA | 1" | no data | no data | no | Mitsu
Unit 2 | 02QFF11AA640 | no data | no data | no data | no data | Globe valve | MBSHI | LP-01226 | no data | no data | IA | 1-1/2" | no data | no data | no | Mitsu
Unit 2 | 02QFF11AA641 | no data | no data | no data | no data | GLOBE VALVE | MBSHIVL | LP-01226 | no data | no data | IA | 1" | no data | no data | no | Mitsu
Unit 2 | 02QFF11AA641 | no data | no data | no data | no data | Globe valve | MBSHI | LP-01226 | no data | no data | IA | 1" | no data | no data | no | Mitsu
Unit 2 | 02QFF11AA642 | no data | no data | no data | no data | GLOBE VALVE | MBSHIVL | LP-01226 | no data | no data | IA | 1" | no data | no data | no | Mitsu
Unit 2 | 02QFF11AA642 | no data | no data | no data | no data | Globe valve | MBSHI | LP-01226 | no data | no data | IA | 1" | no data | no data | no | Mitsu
Unit 2 | 02QFF11AA643 | no data | no data | no data | no data | GLOBE VALVE | MBSHIVL | LP-01226 | no data | no data | IA | 3/4" | no data | no data | no | Mitsu
Unit 2 | 02QFF11AA643 | no data | no data | no data | no data | Globe valve | MBSHI | LP-01226 | no data | no data | IA | 1" | no data | no data | no | Mitsu
Unit 2 | 02QFF11AA650 | no data | no data | no data | no data | GLOBE VALVE | MBSHIVL | LP-01226 | no data | no data | IA | 1" | no data | no data | no | Mitsu
Unit 2 | 02QFF11AA650 | no data | no data | no data | no data | Globe valve | MBSHI | LP-01226 | no data | no data | IA | 1" | no data | no data | no | Mitsu
Unit 2 | 02QFF11AA651 | no data | no data | no data | no data | GLOBE VALVE | MBSHIVL | LP-01226 | no data | no data | IA | 1/2" | no data | no data | no | Mitsu
Unit 2 | 02QFF11AA651 | no data | no data | no data | no data | Globe valve | MBSHI | LP-01226 | no data | no data | IA | 1/2" | no data | no data | no | Mitsu
Unit 2 | 02QFF11AA652 | no data | no data | no data | no data | GLOBE VALVE | MBSHIVL | LP-01226 | no data | no data | IA | 1/2" | no data | no data | no | Mitsu
Unit 2 | 02QFF11AA652 | no data | no data | no data | no data | Globe valve | MBSHI | LP-01226 | no data | no data | IA | 1/2" | no data | no data | no | Mitsu
Unit 2 | 02QFF11AA661 | no data | no data | no data | no data | GLOBE VALVE | MBSHIVL | LP-01226 | no data | no data | IA | 1/2" | no data | no data | no | Mitsu
Unit 2 | 02QFF11AA661 | no data | no data | no data | no data | Globe valve | MBSHI | LP-01226 | no data | no data | IA | 1/2" | no data | no data | no | Mitsu
Unit 2 | 02QFF11AA662 | no data | no data | no data | no data | GLOBE VALVE | MBSHIVL | LP-01226 | no data | no data | IA | 1/2" | no data | no data | no | Mitsu
Unit 2 | 02QFF11AA662 | no data | no data | no data | no data | Globe valve | MBSHI | LP-01226 | no data | no data | IA | 1/2" | no data | no data | no | Mitsu
Unit 2 | 02QFF11AA664 | no data | no data | no data | no data | GLOBE VALVE | MBSHIVL | LP-01226 | no data | no data | IA | 1/2" | no data | no data | no | Mitsu
Unit 2 | 02QFF11AA664 | no data | no data | no data | no data | Globe valve | MBSHI | LP-01226 | no data | no data | IA | 1/2" | no data | no data | no | Mitsu
Unit 2 | 02QFF11AA665 | no data | no data | no data | no data | GLOBE VALVE | MBSHIVL | LP-01226 | no data | no data | IA | 1/2" | no data | no data | no | Mitsu
Unit 2 | 02QFF11AA665 | no data | no data | no data | no data | Globe valve | MBSHI | LP-01226 | no data | no data | IA | 1/2" | no data | no data | no | Mitsu
Unit 2 | 02QFF11AA670 | no data | no data | no data | no data | GLOBE VALVE | MBSHIVL | LP-01226 | no data | no data | IA | 1" | no data | no data | no | Mitsu
Unit 2 | 02QFF11AA670 | no data | no data | no data | no data | Globe valve | MBSHI | LP-01226 | no data | no data | IA | 1" | no data | no data | no | Mitsu
Unit 2 | 02QFF11AA672 | no data | no data | no data | no data | GLOBE VALVE | MBSHIVL | LP-01226 | no data | no data | IA | 1/2" | no data | no data | no | Mitsu
Unit 2 | 02QFF11AA672 | no data | no data | no data | no data | Globe valve | MBSHI | LP-01226 | no data | no data | IA | 1/2" | no data | no data | no | Mitsu
Unit 2 | 02QFF11AA801 | no data | no data | no data | no data | GLOBE VALVE | MBSHIVL | LP-01226 | no data | no data | IA | 3/4" | no data | no data | no | Mitsu
Unit 2 | 02QFF11AA801 | no data | no data | no data | no data | Globe valve | MBSHI | LP-01226 | no data | no data | IA | 3/4" | no data | no data | no | Mitsu
Unit 2 | 02QFF11AA901 | no data | no data | no data | no data | GLOBE VALVE | MBSHIVL | LP-01226 | no data | no data | IA | 1/2" | no data | no data | no | Mitsu
Unit 2 | 02QFF11AA901 | no data | no data | no data | no data | Globe valve | MBSHI | LP-01226 | no data | no data | IA | 1/2" | no data | no data | no | Mitsu
Unit 2 | 02SGJ02AA001 | CO2 ACTUATION LINE ISOLATION VALVE | West sie of U2 turnbine building | no data | no data | no data | no data | no data | OPEN | CLOSED | no data | no data | 5865.0 | no data | no | Mitsu
Unit 2 | 02SGJ02AA001 | CO2 ACTUATION LINE ISOLATION VALVE | West sie of U2 turnbine building | no data | no data | no data | no data | no data | OPEN | CLOSED | no data | no data | 5678.0 | no data | no | Mitsu
Unit 2 | 02SGJ02AA202 | SLIP RING HOUSING ISOLATION VALVE | West sie of U2 turnbine building | no data | no data | no data | no data | no data | OPEN | CLOSED | no data | no data | 5866.0 | no data | no | Mitsu
Unit 2 | 02SGJ02AA202 | SLIP RING HOUSING ISOLATION VALVE | West sie of U2 turnbine building | no data | no data | no data | no data | no data | OPEN | CLOSED | no data | no data | 5680.0 | no data | no | Mitsu
Unit 2 | 02-V883 | U2 LRVP A non condensable suction line | U2 VACUUM PUMP AREA | no data | no data | Valve | no data | no data | OPEN | CLOSED | no data | no data | 6301.0 | no data | no | V
Unit 2 | 02-V883 | U2 LRVP A non condensable suction line | U2 VACUUM PUMP AREA | no data | no data | Valve | no data | no data | OPEN | CLOSED | no data | no data | 6288.0 | no data | no | V
Unit 2 | 02-V-884 | U2 LRVP A seal water tank equalization isolation valve | U2 VACUUM PUMP AREA | no data | no data | Valve | no data | no data | OPEN | CLOSED | no data | no data | 6303.0 | no data | no | V
Unit 2 | 02-V-884 | U2 LRVP A seal water tank equalization isolation valve | U2 VACUUM PUMP AREA | no data | no data | Valve | no data | no data | OPEN | CLOSED | no data | no data | 6290.0 | no data | no | V
Unit 2 | 02-V-885A | U2 LRVP A discharge isolation valve off seal water tank | U2 VACUUM PUMP AREA | no data | no data | Valve | no data | no data | OPEN | CLOSED | no data | no data | 6298.0 | no data | no | V
Unit 2 | 02-V-885A | U2 LRVP A discharge isolation valve off seal water tank | U2 VACUUM PUMP AREA | no data | no data | Valve | no data | no data | OPEN | CLOSED | no data | no data | 6285.0 | no data | no | V
Unit 2 | 02-V-886A | U2 LRVP A seal water discharge isolation valve after heat exchan | U2 VACUUM PUMP AREA | no data | no data | Valve | no data | no data | OPEN | CLOSED | no data | no data | 6299.0 | no data | no | V
Unit 2 | 02-V-886A | U2 LRVP A seal water discharge isolation valve after heat exchan | U2 VACUUM PUMP AREA | no data | no data | Valve | no data | no data | OPEN | CLOSED | no data | no data | 6286.0 | no data | no | V
Unit 2 | 02-V-886B | U2 LRVP A isolation valve to seal water spray valve | U2 VACUUM PUMP AREA | no data | no data | Valve | no data | no data | OPEN | CLOSED | no data | no data | 6300.0 | no data | no | V
Unit 2 | 02-V-886B | U2 LRVP A isolation valve to seal water spray valve | U2 VACUUM PUMP AREA | no data | no data | Valve | no data | no data | OPEN | CLOSED | no data | no data | 6287.0 | no data | no | V
Unit 2 | 02-V-888A | U2 LRVP A seal water isolation valve to bypass to tank | U2 VACUUM PUMP AREA | no data | no data | Valve | no data | no data | OPEN | CLOSED | no data | no data | 6297.0 | no data | no | V
Unit 2 | 02-V-888A | U2 LRVP A seal water isolation valve to bypass to tank | U2 VACUUM PUMP AREA | no data | no data | Valve | no data | no data | OPEN | CLOSED | no data | no data | 6284.0 | no data | no | V
Unit 2 | 02-V888B | U2 LRVP A seal water isolation valve to make up control valve | U2 VACUUM PUMP AREA | no data | no data | Valve | no data | no data | OPEN | CLOSED | no data | no data | 6296.0 | no data | no | V
Unit 2 | 02-V888B | U2 LRVP A seal water isolation valve to make up control valve | U2 VACUUM PUMP AREA | no data | no data | Valve | no data | no data | OPEN | CLOSED | no data | no data | 6283.0 | no data | no | V
Unit 2 | 02-V888B | U2 LRVP A seal water isolation valve to make up control valve | U2 VACUUM PUMP AREA | no data | no data | Valve | no data | no data | OPEN | CLOSED | no data | no data | 6347.0 | no data | no | V
Unit 2 | 02-V888B | U2 LRVP A seal water isolation valve to make up control valve | U2 VACUUM PUMP AREA | no data | no data | Valve | no data | no data | OPEN | CLOSED | no data | no data | 6283.0 | no data | no | V
Unit 2 | 02-V888B | U2 LRVP A seal water isolation valve to make up control valve (bl | U2 VACUUM PUMP AREA | no data | no data | Valve | no data | no data | OPEN | CLOSED | no data | no data | 6343.0 | no data | no | V
Unit 2 | 02-V888B | U2 LRVP A seal water isolation valve to make up control valve | U2 VACUUM PUMP AREA | no data | no data | Valve | no data | no data | OPEN | CLOSED | no data | no data | 6283.0 | no data | no | V
Unit 2 | 02-V903B | U2 LRVP "C" seal water isolation valve to make up control valve ( | U2 VACUUM PUMP AREA | no data | no data | Valve | no data | no data | OPEN | CLOSED | no data | no data | 6330.0 | no data | no | V
Unit 2 | 02-V903B | U2 LRVP "C" seal water isolation valve to make up control valve | U2 VACUUM PUMP AREA | no data | no data | Valve | no data | no data | OPEN | CLOSED | no data | no data | 6350.0 | no data | no | V
Unit 2 | 02-VAX159 | GS supply iso before superheater | ST lower East | Gland Steam | no data | no data | STP | no data | no data | no data | no data | no data | no data | no data | no | V
Unit 2 | 02-VAX159 | GS supply iso before superheater | ST lower | ST seals | no data | no data | STP | no data | no data | no data | no data | no data | no data | no data | no | V
Unit 2 | 02-VAXS159B | ELECTRIC SUPERHEATER/SEPARATOR ISOLATION BYPASS | U2 GROUND FLOOR SOUTH OF ELECT SP HTR | no data | no data | no data | no data | no data | CLOSED | CLOSED | no data | no data | 5996.0 | no data | no | V
Unit 2 | 02-VAXS159B | ELECTRIC SUPERHEATER/SEPARATOR ISOLATION BYPASS | U2 GROUND FLOOR SOUTH OF ELECT SP HTR | no data | no data | no data | no data | no data | CLOSED | CLOSED | no data | no data | 5916.0 | no data | no | V
Unit 2 | 02-VAXS168B | AUX STEAM SUPPLY VALVE FOR CONDENSATE TANK SPARGER BYPASS | U2 CONDENSATE RECIEVER TANK 2ND LEVEL | no data | no data | no data | no data | no data | CLOSED | CLOSED | no data | no data | 5994.0 | no data | no | V
Unit 2 | 02-VAXS168B | AUX STEAM SUPPLY VALVE FOR CONDENSATE TANK SPARGER BYPASS | U2 CONDENSATE RECIEVER TANK 2ND LEVEL | no data | no data | no data | no data | no data | CLOSED | CLOSED | no data | no data | 5914.0 | no data | no | V
Unit 2 | 02-VBDN802 | no data | no data | no data | Throttling Valve | Needle | HRSGBD | JJ05792-06-PI | no data | no data | Service Water | 1/2" | no data | no data | no | V
Unit 2 | 02-VBDN802 | no data | no data | no data | Root Valve | Ball | HRSGBD | JJ05792-06-PI | no data | no data | Service Water | 1/2" | no data | no data | no | V
Unit 2 | 02-VBFV271 | BFP "A" HP FW discharge iso equalizing valve | Pipe Rack 1st | BFP A | no data | no data | BFW | no data | OPEN | no data | no data | no data | no data | no data | no | V
Unit 2 | 02-VBFV271 | BFP "A" HP FW discharge iso | Pipe Rack 1st | BFP A | no data | no data | BFW | no data | OPEN | no data | no data | no data | no data | no data | no | V
Unit 2 | 02-VBFV271 | BFP "A" HP FW discharge iso bypass | Pipe Rack 1st | BFP A | no data | no data | BFW | no data | CLOSED | no data | no data | no data | no data | no data | no | V
Unit 2 | 02-VBFV271 | BFP "A" HP FW discharge iso | Pipe Rack 1st | BFP A | no data | no data | BFW | no data | OPEN | no data | no data | no data | no data | no data | no | V
Unit 2 | 02-VBFW180F | BFP "B" suction PIT iso (3) | Pipe Rack 1st | BFP B | no data | no data | BFW | no data | OPEN | no data | no data | no data | no data | no data | no | V
Unit 2 | 02-VBFW180F | BFP "B" suction PIT iso (3) | HRSG lower West | BFP B | no data | no data | BFW | no data | OPEN | no data | no data | no data | no data | no data | no | V
Unit 2 | 02-VBFW394F | BFP "A" suction PIT iso (3) (at the pump) | Pipe Rack 1st | BFP A | no data | no data | BFW | no data | OPEN | no data | no data | no data | no data | no data | no | V
Unit 2 | 02-VBFW394F | BFP "A" suction PIT iso (3) (at the pump) | HRSG lower West | BFP A | no data | no data | BFW | no data | OPEN | no data | no data | no data | no data | no data | no | V
Unit 2 | 02-VBFW820 | (2) Flow transmitters (8) valves | no data | no data | no data | no data | BFW IP | no data | OPEN | no data | no data | no data | no data | no data | no | V
Unit 2 | 02-VBFW820 | (2) Flow transmitters (8) valves | HRSG lower | Attemperator HRH | no data | no data | BFW IP | no data | OPEN | no data | no data | no data | no data | no data | no | V
Unit 2 | 02-VBFW821 | (2) Flow transmitters (8) valves | no data | no data | no data | no data | BFW IP | no data | OPEN | no data | no data | no data | no data | no data | no | V
Unit 2 | 02-VBFW821 | (2) Flow transmitters (8) valves | HRSG lower | Attemperator HRH | no data | no data | BFW IP | no data | OPEN | no data | no data | no data | no data | no data | no | V
Unit 2 | 02-VBFW822 | (2) Flow transmitters (8) valves | no data | no data | no data | no data | BFW IP | no data | OPEN | no data | no data | no data | no data | no data | no | V
Unit 2 | 02-VBFW822 | (2) Flow transmitters (8) valves | HRSG lower | Attemperator HRH | no data | no data | BFW IP | no data | OPEN | no data | no data | no data | no data | no data | no | V
Unit 2 | 02-VBFW823 | (2) Flow transmitters (8) valves | no data | no data | no data | no data | BFW IP | no data | OPEN | no data | no data | no data | no data | no data | no | V
Unit 2 | 02-VBFW823 | (2) Flow transmitters (8) valves | HRSG lower | Attemperator HRH | no data | no data | BFW IP | no data | OPEN | no data | no data | no data | no data | no data | no | V
Unit 2 | 02-VBFW824 | (2) Flow transmitters (8) valves | no data | no data | no data | no data | BFW IP | no data | OPEN | no data | no data | no data | no data | no data | no | V
Unit 2 | 02-VBFW824 | (2) Flow transmitters (8) valves | HRSG lower | Attemperator HRH | no data | no data | BFW IP | no data | OPEN | no data | no data | no data | no data | no data | no | V
Unit 2 | 02-VBFW825 | (2) Flow transmitters (8) valves | no data | no data | no data | no data | BFW IP | no data | OPEN | no data | no data | no data | no data | no data | no | V
Unit 2 | 02-VBFW825 | (2) Flow transmitters (8) valves | HRSG lower | Attemperator HRH | no data | no data | BFW IP | no data | OPEN | no data | no data | no data | no data | no data | no | V
Unit 2 | 02-VBFW826 | Strainer DPT (4) valves | no data | no data | no data | no data | BFW IP | no data | OPEN | no data | no data | no data | no data | no data | no | V
Unit 2 | 02-VBFW826 | Strainer DPT (4) valves | HRSG lower | Attemperator HRH | no data | no data | BFW IP | no data | OPEN | no data | no data | no data | no data | no data | no | V
Unit 2 | 02-VBFW827 | Strainer DPT (4) valves | no data | no data | no data | no data | BFW IP | no data | OPEN | no data | no data | no data | no data | no data | no | V
Unit 2 | 02-VBFW827 | Strainer DPT (4) valves | HRSG lower | Attemperator HRH | no data | no data | BFW IP | no data | OPEN | no data | no data | no data | no data | no data | no | V
Unit 2 | 02-VBFW828 | Strainer DPT (4) valves | no data | no data | no data | no data | BFW IP | no data | OPEN | no data | no data | no data | no data | no data | no | V
Unit 2 | 02-VBFW828 | Strainer DPT (4) valves | HRSG lower | Attemperator HRH | no data | no data | BFW IP | no data | OPEN | no data | no data | no data | no data | no data | no | V
Unit 2 | 02-VBFW829 | Strainer DPT (4) valves | no data | no data | no data | no data | BFW IP | no data | OPEN | no data | no data | no data | no data | no data | no | V
Unit 2 | 02-VBFW829 | Strainer DPT (4) valves | HRSG lower | Attemperator HRH | no data | no data | BFW IP | no data | OPEN | no data | no data | no data | no data | no data | no | V
Unit 2 | 02-VBFW848 | Strainer Drain (2) valves | no data | no data | no data | no data | BFW IP | no data | CLOSED | no data | no data | no data | no data | no data | no | V
Unit 2 | 02-VBFW848 | Strainer Drain (2) valves | HRSG lower | Attemperator HRH | no data | no data | BFW IP | no data | CLOSED | no data | no data | no data | no data | no data | no | V
Unit 2 | 02-VBFW849 | Strainer Drain (2) valves | no data | no data | no data | no data | BFW IP | no data | CLOSED | no data | no data | no data | no data | no data | no | V
Unit 2 | 02-VBFW849 | Strainer Drain (2) valves | HRSG lower | Attemperator HRH | no data | no data | BFW IP | no data | CLOSED | no data | no data | no data | no data | no data | no | V
Unit 2 | 02-VBFW918 | (2) Flow transmitters (8) valves | no data | no data | no data | no data | BFW IP | no data | OPEN | no data | no data | no data | no data | no data | no | V
Unit 2 | 02-VBFW918 | (2) Flow transmitters (8) valves | HRSG lower | Attemperator HRH | no data | no data | BFW IP | no data | OPEN | no data | no data | no data | no data | no data | no | V
Unit 2 | 02-VBFW919 | (2) Flow transmitters (8) valves | no data | no data | no data | no data | BFW IP | no data | OPEN | no data | no data | no data | no data | no data | no | V
Unit 2 | 02-VBFW919 | (2) Flow transmitters (8) valves | HRSG lower | Attemperator HRH | no data | no data | BFW IP | no data | OPEN | no data | no data | no data | no data | no data | no | V
Unit 2 | 02-VBFW930 | After CV iso | no data | no data | no data | no data | BFW IP | no data | OPEN | no data | no data | no data | no data | no data | no | V
Unit 2 | 02-VBFW930 | After CV iso | HRSG lower | Attemperator HRH | no data | no data | BFW IP | no data | OPEN | no data | no data | no data | no data | no data | no | V
Unit 2 | 02-VBFW960 | Drain before CV | no data | no data | no data | no data | BFW IP | no data | CLOSED | no data | no data | no data | no data | no data | no | V
Unit 2 | 02-VBFW960 | Drain before CV | HRSG lower | Attemperator HRH | no data | no data | BFW IP | no data | CLOSED | no data | no data | no data | no data | no data | no | V
Unit 2 | 02-VBFW961 | Drain before CV | no data | no data | no data | no data | BFW IP | no data | CLOSED | no data | no data | no data | no data | no data | no | V
Unit 2 | 02-VBFW961 | Drain before CV | HRSG lower | Attemperator HRH | no data | no data | BFW IP | no data | CLOSED | no data | no data | no data | no data | no data | no | V
Unit 2 | 02-VBFW962 | Drain after check (2) valves | no data | no data | no data | no data | BFW IP | no data | CLOSED | no data | no data | no data | no data | no data | no | V
Unit 2 | 02-VBFW962 | Drain after check (2) valves | HRSG lower | Attemperator HRH | no data | no data | BFW IP | no data | CLOSED | no data | no data | no data | no data | no data | no | V
Unit 2 | 02-VBFW963 | Drain after check (2) valves | no data | no data | no data | no data | BFW IP | no data | CLOSED | no data | no data | no data | no data | no data | no | V
Unit 2 | 02-VBFW963 | Drain after check (2) valves | HRSG lower | Attemperator HRH | no data | no data | BFW IP | no data | CLOSED | no data | no data | no data | no data | no data | no | V
Unit 2 | 02-VBFWF159F | BFP "A" suction PIT iso (3) (at the pump) | Pipe Rack 1st | BFP A | no data | no data | BFW | no data | OPEN | no data | no data | no data | no data | no data | no | V
Unit 2 | 02-VBFWF159F | BFP "A" suction PIT iso (3) (at the pump) | HRSG lower West | BFP A | no data | no data | BFW | no data | OPEN | no data | no data | no data | no data | no data | no | V
Unit 2 | 02-VBFWF160F | BFP "A" suction PIT iso (3) (at the pump) | Pipe Rack 1st | BFP A | no data | no data | BFW | no data | OPEN | no data | no data | no data | no data | no data | no | V
Unit 2 | 02-VBFWF160F | BFP "A" suction PIT iso (3) (at the pump) | HRSG lower West | BFP A | no data | no data | BFW | no data | OPEN | no data | no data | no data | no data | no data | no | V
Unit 2 | 02-VBFWF179F | BFP "B" suction PIT iso (3) | Pipe Rack 1st | BFP B | no data | no data | BFW | no data | OPEN | no data | no data | no data | no data | no data | no | V
Unit 2 | 02-VBFWF179F | BFP "B" suction PIT iso (3) | HRSG lower West | BFP B | no data | no data | BFW | no data | OPEN | no data | no data | no data | no data | no data | no | V
Unit 2 | 02-VBFWF395F | BFP "B" suction PIT iso (3) | Pipe Rack 1st | BFP B | no data | no data | BFW | no data | OPEN | no data | no data | no data | no data | no data | no | V
Unit 2 | 02-VBFWF395F | BFP "B" suction PIT iso (3) | HRSG lower West | BFP B | no data | no data | BFW | no data | OPEN | no data | no data | no data | no data | no data | no | V
Unit 2 | 02-VCND216 | CRH ventilator spray vent (OUTSIDE DECK) | ST upper East (OUTSIDE DECK) | Attemperator | no data | no data | CND | no data | CLOSED | no data | no data | no data | no data | no data | no | V
Unit 2 | 02-VCND216 | Condensate Recirc before CV | CRT landing | CV/CRT | no data | Iso Vlv | CND | 20023894-PD-053A | OPEN | CLOSED | no data | no data | no data | no data | no | V
Unit 2 | 02-VDWS803 | no data | WTB | RO | no data | MANUAL | DWT | 2000BD | no data | no data | no data | 3" | no data | no data | no | V
Unit 2 | 02-VDWS803 | UNIT 2 CALCITE CONTACTOR VESSEL "B" DEMIN WATER INLET | UNIT 2 TURBINE BUILDING | RO | no data | MANUAL | DWT | 2000BD | OPEN | CLOSED | no data | 3" | 3590.0 | no data | no | V
Unit 2 | 02-VDWS805 | no data | WTB | RO | no data | MANUAL | DWT | 2000BD | no data | no data | no data | 1" | no data | no data | no | V
Unit 2 | 02-VDWS805 | UNIT 2 CALCITE CONTACTOR CO2 INJECTION ISOLATION VALVE | UNIT 2 TURBINE BUILDING | RO | no data | MANUAL | DWT | 2000BD | OPEN | CLOSED | no data | 1" | 3580.0 | no data | no | V
Unit 2 | 02-VDWS806 | no data | WTB | RO | no data | MANUAL | DWT | 2000BD | no data | no data | no data | 2" | no data | no data | no | V
Unit 2 | 02-VDWS806 | UNIT 2 CALCITE CONTACTOR VESSEL "A" DRAIN | UNIT 2 TURBINE BUILDING | RO | no data | MANUAL | DWT | 2000BD | CLOSED | OPEN | no data | 2" | 3585.0 | no data | no | V
Unit 2 | 02-VDWS807 | no data | WTB | RO | no data | MANUAL | DWT | 2000BD | no data | no data | no data | 1" | no data | no data | no | V
Unit 2 | 02-VDWS807 | UNIT 2 CALCITE CONTACTOR VESSEL "A" VENT | UNIT 2 TURBINE BUILDING | RO | no data | MANUAL | DWT | 2000BD | CLOSED | OPEN | no data | 1" | 3586.0 | no data | no | V
Unit 2 | 02-VDWS808 | no data | WTB | RO | no data | MANUAL | DWT | 2000BD | no data | no data | no data | 3" | no data | no data | no | V
Unit 2 | 02-VDWS808 | UNIT 2 CALCITE CONTACTOR BACKWASH OUTLET ISOLATION VALVE | UNIT 2 TURBINE BUILDING | RO | no data | MANUAL | DWT | 2000BD | OPEN | CLOSED | no data | 3" | 3589.0 | no data | no | V
Unit 2 | 02-VDWS809 | no data | WTB | RO | no data | MANUAL | DWT | 2000BD | no data | no data | no data | 3" | no data | no data | no | V
Unit 2 | 02-VDWS809 | UNIT 2 CALCITE CONTACTOR VESSEL "A" BACKWASH OUTLET | UNIT 2 TURBINE BUILDING | RO | no data | MANUAL | DWT | 2000BD | OPEN | CLOSED | no data | 3" | 3584.0 | no data | no | V
Unit 2 | 02-VDWS811 | no data | WTB | RO | no data | MANUAL | DWT | 2000BD | no data | no data | no data | 3" | no data | no data | no | V
Unit 2 | 02-VDWS811 | UNIT 2 CALCITE CONTACTOR DEMIN WATER OUTLET ISOLATION VALVE | UNIT 2 TURBINE BUILDING | RO | no data | MANUAL | DWT | 2000BD | OPEN | CLOSED | no data | 3" | 3588.0 | no data | no | V
Unit 2 | 02-VDWS812 | no data | WTB | RO | no data | MANUAL | DWT | 2000BD | no data | no data | no data | 1" | no data | no data | no | V
Unit 2 | 02-VDWS812 | UNIT 2 CALCITE CONTACTOR VESSEL "B" VENT | UNIT 2 TURBINE BUILDING | RO | no data | MANUAL | DWT | 2000BD | CLOSED | OPEN | no data | 1" | 3595.0 | no data | no | V
Unit 2 | 02-VDWS813 | UNIT 2 CALCITE CONTACTOR VESSEL "B" BACKWASH INLET | UNIT 2 TURBINE BUILDING | no data | no data | no data | no data | no data | OPEN | CLOSED | no data | no data | 3592.0 | no data | no | V
Unit 2 | 02-VDWS813 | U2 CALCITE CONTACTOR VESSEL "1" WATER OUTLET | UNIT 2 TURBINE BUILDING | RO | no data | MANUAL | DWT | 2000BD | OPEN | CLOSED | no data | 3" | 6705.0 | no data | no | V
Unit 2 | 02-VDWS813 | no data | WTB | RO | no data | MANUAL | DWT | 2000BD | no data | no data | no data | 3" | no data | no data | no | V
Unit 2 | 02-VDWS813 | U2 CALCITE CONTACTOR VESSEL "1" WATER OUTLET | UNIT 2 TURBINE BUILDING | RO | no data | MANUAL | DWT | 2000BD | OPEN | CLOSED | no data | 3" | 6705.0 | no data | no | V
Unit 2 | 02-VDWS817 | no data | WTB | RO | no data | MANUAL | DWT | 2000BD | no data | no data | no data | 3" | no data | no data | no | V
Unit 2 | 02-VDWS817 | UNIT 2 CALCITE CONTACTOR VESSEL "B" BACKWASH OUTLET | UNIT 2 TURBINE BUILDING | RO | no data | MANUAL | DWT | 2000BD | OPEN | CLOSED | no data | 3" | 3593.0 | no data | no | V
Unit 2 | 02-VDWS818 | no data | WTB | RO | no data | MANUAL | DWT | 2000BD | no data | no data | no data | 3" | no data | no data | no | V
Unit 2 | 02-VDWS818 | UNIT 2 CALCITE CONTACTOR VESSEL "A" DEMIN WATER OUTLET | UNIT 2 TURBINE BUILDING | RO | no data | MANUAL | DWT | 2000BD | OPEN | CLOSED | no data | 3" | 3582.0 | no data | no | V
Unit 2 | 02-VDWS819 | no data | WTB | RO | no data | CHECK | DWT | 2000BD | no data | no data | no data | 3" | no data | no data | no | V
Unit 2 | 02-VDWS819 | U2 CALCITE WATER MAIN OUTLET ISO | UNIT 2 TURBINE BUILDING | RO | no data | CHECK | DWT | 2000BD | OPEN | CLOSED | no data | 3" | 6707.0 | no data | no | V
Unit 2 | 02-VDWS820 | UNIT 2 CALCITE CONTACTOR VESSEL "B" DEMIN WATER OUTLET | UNIT 2 TURBINE BUILDING | no data | no data | no data | no data | no data | OPEN | CLOSED | no data | no data | 3591.0 | no data | no | V
Unit 2 | 02-VDWS820 | U2 CALCITE BACKWASH MAIN INLET | UNIT 2 TURBINE BUILDING | RO | no data | MANUAL | DWT | 2000BD | OPEN | CLOSED | no data | 3" | 6703.0 | no data | no | V
Unit 2 | 02-VDWS820 | no data | WTB | RO | no data | MANUAL | DWT | 2000BD | no data | no data | no data | 3" | no data | no data | no | V
Unit 2 | 02-VDWS820 | U2 CALCITE BACKWASH MAIN INLET | UNIT 2 TURBINE BUILDING | RO | no data | MANUAL | DWT | 2000BD | OPEN | CLOSED | no data | 3" | 6703.0 | no data | no | V
Unit 2 | 02-VDWS822 | no data | WTB | RO | no data | MANUAL | DWT | 2000BD | no data | no data | no data | 3" | no data | no data | no | V
Unit 2 | 02-VDWS822 | UNIT 2 CALCITE CONTACTOR BACKWASH INLET ISOLATION VALVE | UNIT 2 TURBINE BUILDING | RO | no data | MANUAL | DWT | 2000BD | OPEN | CLOSED | no data | 3" | 3587.0 | no data | no | V
Unit 2 | 02-VDWS823 | no data | WTB | RO | no data | MANUAL | DWT | 2000BD | no data | no data | no data | 3" | no data | no data | no | V
Unit 2 | 02-VDWS823 | UNIT 2 CALCITE CONTACTOR VESSEL "A" DEMIN WATER INLET | UNIT 2 TURBINE BUILDING | RO | no data | MANUAL | DWT | 2000BD | OPEN | CLOSED | no data | 3" | 3581.0 | no data | no | V
Unit 2 | 02-VDWS824 | no data | WTB | RO | no data | MANUAL | DWT | 2000BD | no data | no data | no data | 3" | no data | no data | no | V
Unit 2 | 02-VDWS824 | UNIT 2 CALCITE CONTACTOR VESSEL "A" BACKWASH INLET | UNIT 2 TURBINE BUILDING | RO | no data | MANUAL | DWT | 2000BD | OPEN | CLOSED | no data | 3" | 3583.0 | no data | no | V
Unit 2 | 02-VDWS826 | no data | WTB | RO | no data | MANUAL | DWT | 2000BD | no data | no data | no data | 2" | no data | no data | no | V
Unit 2 | 02-VDWS826 | UNIT 2 CALCITE CONTACTOR VESSEL "B" DRAIN | UNIT 2 TURBINE BUILDING | RO | no data | MANUAL | DWT | 2000BD | CLOSED | OPEN | no data | 2" | 3594.0 | no data | no | V
Unit 2 | 02-VHBD9805 | LG iso | HRSG NE | BDT | no data | no data | HBD | no data | no data | no data | no data | no data | no data | no data | no | V
Unit 2 | 02-VHBD9805 | LT iso | HRSG NE | BDT | no data | no data | HBD | no data | no data | no data | no data | no data | no data | no data | no | V
Unit 2 | 02-VMS-CPL-01 | VIBRATION MONITOR CAB POWER 2 | HRSG 2 U2 UPS PANEL, BR4 | no data | no data | no data | no data | no data | CLOSED | OPEN | no data | no data | 5405.0 | no data | no | V
Unit 2 | 02-VMS-CPL-01 | VIBRATION MONITOR CAB POWER 1 | HRSG 2 U1 UPS PANEL, BR4 | no data | no data | no data | no data | no data | CLOSED | OPEN | no data | no data | 5387.0 | no data | no | V
Unit 2 | 02-VSCR804 | no data | no data | no data | MANIFOLD PI ISOLATION VALVE | GATE-MAN | SCR | D0010102 SH1 & SH2 | no data | no data | Ammonia | 1/2 | no data | no data | no | V
Unit 2 | 02-VSCR804 | no data | no data | no data | EXHAUST GS 0X-16"-SCR8003-4"H DRAIN VALVE | BALL-MAN | SCR | D0010101 SH1 | no data | no data | flue gas | 1/2" | no data | no data | no | V
Unit 2 | 02-VSTP204 | GS supply CV bypass | ST upper West | ST seals | no data | no data | STP | no data | no data | no data | no data | no data | no data | no data | no | V
Unit 2 | 02-VSTP204 | GS supply CV bypass | ST upper East | GS condenser | no data | no data | STP | no data | no data | no data | no data | no data | no data | no data | no | V
no data | 7720 | Alliance HP Reg station Manual Iso 772 | Alliance HP Reg station | no data | no data | Valve | no data | no data | OPEN | CLOSED | no data | no data | 6592.0 | no data | no | Mitsu
no data | 7720 | Alliance HP Reg station Manual Iso 772 | Alliance HP Reg station | no data | no data | Valve | no data | no data | OPEN | CLOSED | no data | no data | 6574.0 | no data | no | Mitsu
no data | 7730 | Alliance HP Reg station Outlet Manual Iso 773 | Alliance HP Reg Station | no data | no data | Valve | no data | no data | OPEN | CLOSED | no data | no data | 6596.0 | no data | no | Mitsu
no data | 7730 | Alliance HP Reg station Outlet Manual Iso 773 | Alliance HP Reg Station | no data | no data | Valve | no data | no data | OPEN | CLOSED | no data | no data | 6578.0 | no data | no | Mitsu
no data | 7740 | Alliance HP Reg station Manual Iso 774 | Alliance HP Reg Station | no data | no data | Valve | no data | no data | OPEN | CLOSED | no data | no data | 6597.0 | no data | no | Mitsu
no data | 7740 | Alliance HP Reg station Manual Iso 774 | Alliance HP Reg Station | no data | no data | Valve | no data | no data | OPEN | CLOSED | no data | no data | 6579.0 | no data | no | Mitsu
no data | 7750 | Alliance HP Reg station Outlet Manual Iso 775 | Alliance HP Reg Station | no data | no data | Valve | no data | no data | OPEN | CLOSED | no data | no data | 6601.0 | no data | no | Mitsu
no data | 7750 | Alliance HP Reg station Outlet Manual Iso 775 | Alliance HP Reg Station | no data | no data | Valve | no data | no data | OPEN | CLOSED | no data | no data | 6583.0 | no data | no | Mitsu
no data | 7760 | Alliance HP Reg station Manual Iso 776 | Alliance HP Reg Station | no data | no data | Valve | no data | no data | OPEN | CLOSED | no data | no data | 6602.0 | no data | no | Mitsu
no data | 7760 | Alliance HP Reg station Manual Iso 776 | Alliance HP Reg Station | no data | no data | Valve | no data | no data | OPEN | CLOSED | no data | no data | 6584.0 | no data | no | Mitsu
no data | 7770 | Alliance HP Reg station Outlet Manual Iso 777 | Alliance HP Reg Station | no data | no data | Valve | no data | no data | OPEN | CLOSED | no data | no data | 6606.0 | no data | no | Mitsu
no data | 7770 | Alliance HP Reg station Outlet Manual Iso 777 | Alliance HP Reg Station | no data | no data | Valve | no data | no data | OPEN | CLOSED | no data | no data | 6588.0 | no data | no | Mitsu
no data | 7800 | Alliance HP Reg station Manual vent 780 | Alliance HP Reg Station | no data | no data | Valve | no data | no data | CLOSED | OPEN | no data | no data | 6593.0 | no data | no | Mitsu
no data | 7800 | Alliance HP Reg station Manual vent 780 | Alliance HP Reg Station | no data | no data | Valve | no data | no data | CLOSED | OPEN | no data | no data | 6575.0 | no data | no | Mitsu
no data | 7810 | Alliance HP Reg station Manual vent 781 | Alliance HP Reg Station | no data | no data | Valve | no data | no data | CLOSED | OPEN | no data | no data | 6598.0 | no data | no | Mitsu
no data | 7810 | Alliance HP Reg station Manual vent 781 | Alliance HP Reg Station | no data | no data | Valve | no data | no data | CLOSED | OPEN | no data | no data | 6580.0 | no data | no | Mitsu
no data | 7820 | Alliance HP Reg station Manual vent 782 | Alliance HP Reg Station | no data | no data | Valve | no data | no data | CLOSED | OPEN | no data | no data | 6603.0 | no data | no | Mitsu
no data | 7820 | Alliance HP Reg station Manual vent 782 | Alliance HP Reg Station | no data | no data | Valve | no data | no data | CLOSED | OPEN | no data | no data | 6585.0 | no data | no | Mitsu
no data | 7850 | Alliance SOV785 INA Supply Iso | Jackson Onsite Gas Yard | no data | no data | Valve | no data | no data | OPEN | CLOSED | no data | no data | 6607.0 | no data | no | Mitsu
no data | 7850 | Alliance SOV785 INA Supply Iso | Jackson Onsite Gas Yard | no data | no data | Valve | no data | no data | OPEN | CLOSED | no data | no data | 6589.0 | no data | no | Mitsu
no data | 7860 | Alliance SOV786 INA Supply Iso | Jackson Onsite gas yard | no data | no data | Valve | no data | no data | OPEN | CLOSED | no data | no data | 6608.0 | no data | no | Mitsu
no data | 7860 | Alliance SOV786 INA Supply Iso | Jackson Onsite gas yard | no data | no data | Valve | no data | no data | OPEN | CLOSED | no data | no data | 6590.0 | no data | no | Mitsu
no data | 7880 | Alliance HP Reg station Manual vent 788 | Alliance HPReg Station | no data | no data | Valve | no data | no data | CLOSED | OPEN | no data | no data | 6594.0 | no data | no | Mitsu
no data | 7880 | Alliance HP Reg station Manual vent 788 | Alliance HPReg Station | no data | no data | Valve | no data | no data | CLOSED | OPEN | no data | no data | 6576.0 | no data | no | Mitsu
no data | 7890 | Alliance HP Reg station Manual vent 789 | Alliance HP Reg Station | no data | no data | Valve | no data | no data | CLOSED | OPEN | no data | no data | 6599.0 | no data | no | Mitsu
no data | 7890 | Alliance HP Reg station Manual vent 789 | Alliance HP Reg Station | no data | no data | Valve | no data | no data | CLOSED | OPEN | no data | no data | 6581.0 | no data | no | Mitsu
no data | 7900 | Alliance HP Reg station Manual vent 790 | Alliance HP Reg Station | no data | no data | Valve | no data | no data | CLOSED | OPEN | no data | no data | 6604.0 | no data | no | Mitsu
no data | 7900 | Alliance HP Reg station Manual vent 790 | Alliance HP Reg Station | no data | no data | Valve | no data | no data | CLOSED | OPEN | no data | no data | 6586.0 | no data | no | Mitsu
no data | 7910 | Alliance HP Reg station Manual vent 791 | Alliance HP Reg Station | no data | no data | Valve | no data | no data | CLOSED | OPEN | no data | no data | 6595.0 | no data | no | Mitsu
no data | 7910 | Alliance HP Reg station Manual vent 791 | Alliance HP Reg Station | no data | no data | Valve | no data | no data | CLOSED | OPEN | no data | no data | 6577.0 | no data | no | Mitsu
no data | 7920 | Alliance HP Reg station Manual vent 792 | Alliance HP Reg Station | no data | no data | Valve | no data | no data | CLOSED | OPEN | no data | no data | 6600.0 | no data | no | Mitsu
no data | 7920 | Alliance HP Reg station Manual vent 792 | Alliance HP Reg Station | no data | no data | Valve | no data | no data | CLOSED | OPEN | no data | no data | 6582.0 | no data | no | Mitsu
no data | 7930 | Alliance HP Reg station Manual vent 793 | Alliance HP Reg Station | no data | no data | Valve | no data | no data | CLOSED | OPEN | no data | no data | 6605.0 | no data | no | Mitsu
no data | 7930 | Alliance HP Reg station Manual vent 793 | Alliance HP Reg Station | no data | no data | Valve | no data | no data | CLOSED | OPEN | no data | no data | 6587.0 | no data | no | Mitsu
no data | 7940 | Alliance HP Reg upstream SOV785 Manual vent 794 | Alliance HP Reg Station | no data | no data | Valve | no data | no data | CLOSED | OPEN | no data | no data | 6609.0 | no data | no | Mitsu
no data | 7940 | Alliance HP Reg upstream SOV785 Manual vent 794 | Alliance HP Reg Station | no data | no data | Valve | no data | no data | CLOSED | OPEN | no data | no data | 6591.0 | no data | no | Mitsu
no data | CB01 | U2 Evap Cooler Pump | U2 Evap Panel | no data | no data | no data | no data | no data | CLOSED | OPEN | no data | no data | 6687.0 | no data | no | Mitsu
no data | CB01 | U1 Evap Cooler Pump | U1 Evap Panel | no data | no data | no data | no data | no data | CLOSED | OPEN | no data | no data | 6684.0 | no data | no | Mitsu
no data | DRAINAFTERREGULATOR | U2 Pulse air drain after regulator | U2 INLET AIR INTAKE, UNDERNEATH NW | no data | no data | Valve | no data | no data | CLOSED | OPEN | no data | no data | 6776.0 | no data | no | Mitsu
no data | DRAINAFTERREGULATOR | U1 Pulse air drain after regulator | U1 INLET AIR INTAKE, UNDERNEATH NW | no data | no data | Valve | no data | no data | CLOSED | OPEN | no data | no data | 6774.0 | no data | no | Mitsu
no data | ISOLATIONBEFOREAIRREGULATOR | U2 Pulse air inlet isolation | U2 INLET AIR INTAKE, UNDERNEATH NW | no data | no data | Valve | no data | no data | OPEN | CLOSED | no data | no data | 6775.0 | no data | no | Mitsu
no data | ISOLATIONBEFOREAIRREGULATOR | U1 Pulse air inlet isolation | U1 INLET AIR INTAKE, UNDERNEATH NW | no data | no data | Valve | no data | no data | OPEN | CLOSED | no data | no data | 6773.0 | no data | no | Mitsu
no data | MBL02AA201 | U2 Evap Pump Suction | no data | no data | no data | no data | no data | no data | OPEN | CLOSED | no data | no data | 6688.0 | no data | no | Mitsu
no data | MBL02AA201 | U1 Evap Pump Suction | no data | no data | no data | no data | no data | no data | OPEN | CLOSED | no data | no data | 6685.0 | no data | no | Mitsu
no data | MBL02AA202 | U2 Evap Pump Discharge | no data | no data | no data | no data | no data | no data | OPEN | CLOSED | no data | no data | 6689.0 | no data | no | Mitsu
no data | MBL02AA202 | U1 Evap Pump Discharge | no data | no data | no data | no data | no data | no data | OPEN | CLOSED | no data | no data | 6686.0 | no data | no | Mitsu
no data | MKW01AA110 | SEAL OIL REGULATOR INLET | U1 Basement | no data | no data | no data | no data | no data | OPEN | CLOSED | no data | no data | 6524.0 | no data | no | Mitsu
no data | MKW01AA110 | SEAL OIL REGULATOR INLET | Turbine Basement | no data | no data | no data | no data | no data | OPEN | CLOSED | no data | no data | 6532.0 | no data | no | Mitsu
no data | MKW01AA112 | SEAL OIL STRAINER OUTLET | U1 Basement | no data | no data | no data | no data | no data | OPEN | CLOSED | no data | no data | 6525.0 | no data | no | Mitsu
no data | MKW01AA112 | SEAL OIL STRAINER OUTLET | Turbine Basement | no data | no data | no data | no data | no data | OPEN | CLOSED | no data | no data | 6533.0 | no data | no | Mitsu
no data | MKW01AA807 | SEAL OIL REGULATOR OIL SUPPLY | U1 Basement | no data | no data | no data | no data | no data | OPEN | CLOSED | no data | no data | 6526.0 | no data | no | Mitsu
no data | MKW01AA807 | SEAL OIL REGULATOR OIL SUPPLY | Turbine Basement | no data | no data | no data | no data | no data | OPEN | CLOSED | no data | no data | 6534.0 | no data | no | Mitsu
no data | MKW02AA801 | SEAL OIL REGULATOR H2 SUPPLY | U1 Basement | no data | no data | no data | no data | no data | OPEN | CLOSED | no data | no data | 6527.0 | no data | no | Mitsu
no data | MKW02AA801 | SEAL OIL REGULATOR H2 SUPPLY | Turbine Basement | no data | no data | no data | no data | no data | OPEN | CLOSED | no data | no data | 6535.0 | no data | no | Mitsu
no data | MKW03AA101 | SEAL OIL FLOAT TRAP INLET | U1 Basement | no data | no data | no data | no data | no data | OPEN | CLOSED | no data | no data | 6529.0 | no data | no | Mitsu
no data | MKW03AA101 | SEAL OIL FLOAT TRAP INLET | Turbine Basement | no data | no data | no data | no data | no data | OPEN | CLOSED | no data | no data | 6537.0 | no data | no | Mitsu
no data | MKW03AA103 | SEAL OIL FLOAT TRAP OUTLET | U1 Basement | no data | no data | no data | no data | no data | OPEN | CLOSED | no data | no data | 6530.0 | no data | no | Mitsu
no data | MKW03AA103 | SEAL OIL FLOAT TRAP OUTLET | Turbine Basement | no data | no data | no data | no data | no data | OPEN | CLOSED | no data | no data | 6538.0 | no data | no | Mitsu
no data | MKW03AA901 | SEAL OIL FLOAT TRAP VENT | U1 Basement | no data | no data | no data | no data | no data | OPEN | CLOSED | no data | no data | 6528.0 | no data | no | Mitsu
no data | MKW03AA901 | SEAL OIL FLOAT TRAP VENT | Turbine Basement | no data | no data | no data | no data | no data | OPEN | CLOSED | no data | no data | 6536.0 | no data | no | Mitsu
no data | MPX01AA014 | MPX01AA014 Fullers Earth Filter ISO | Control Oil Skid | no data | no data | no data | no data | no data | OPEN | CLOSED | no data | no data | 6278.0 | no data | no | Mitsu
no data | MPX01AA014 | MPX01AA014 Fullers Earth Filter ISO | Control Oil Skid | no data | no data | no data | no data | no data | OPEN | CLOSED | no data | no data | 756.0 | no data | no | Mitsu
no data | V914 | U2 LRVP "E" non condensable suction line | U2 VACUUM PUMP AREA | no data | no data | Valve | no data | no data | OPEN | CLOSED | no data | no data | 6313.0 | no data | no | Mitsu
no data | V914 | U1 LRVP "E" non condensable suction line | U1 VACUUM PUMP AREA | no data | no data | Valve | no data | no data | OPEN | CLOSED | no data | no data | 6437.0 | no data | no | Mitsu