## unique
Unit | Dana | ID | Description | Location | Equip | Equipment | Extra Info | Type | System | P&ID | Normal Pos | Iso Pos | Fluid | Size | Rec ID | Duplicate | T
BOP | no | 00-VPWS615 | EMERGENCY EYE WASH STATION AMMONIA TANKS ISO VALVE | AMMONIA TANKS EAST SIDE | no data | no data | ISOLATION VALVE FOR EWS 615 | no data | PWS | PD-402 | OPEN | CLOSED | Water | 1.25" | 347.0 | no | V
BOP | no | 00-VPWS616 | EMERGENCY EYE WASH STATION AMMONIA TANKS ISO VALVE | AMMONIA TANKS WEST SIDE | no data | no data | ISOLATION VALVE FOR EWS 616 | no data | PWS | PD-402 | OPEN | CLOSED | Water | 1.25" | 348.0 | no | V
Unit 1 | no | 01-VHLS924 | BFP suction iso | one level down under LP drum | BFP | BFP A/B suction | no data | no data | BFW | 2080_00003‐1 | OPEN | no data | no data | no data | no data | no | V
Unit 2 | no | 02-VHLS924 | BFP suction iso | one level down under LP drum | no data | BFP A/B suction | BFP SUCTION | NA | BFW | 2080_00003‐1 | OPEN | no data | Water | 12" | no data | no | V
Unit 1 | no | 01-VINA198 | INA DRAIN VALVE FOR UNIT 1 HRSG AREA EAT OF ACC ELEC | UNIT 1 HRSG AREA EAT OF ACC ELEC AREA | no data | no data | DRAIN | no data | INA | PD-557 | CLOSED | OPEN | AIR | 0.75" | 1769.0 | no | V
Unit 2 | no | 02-LVB-XFR-22111 | UNIT 2 TUR BLDG 480V/208-120V AC DIST XFR 1 | 02-LVB-PPL-2211, BR 4 MAINTENANCE SHOP NW | no data | no data | no data | 480 V CIRCUIT BREACKER | no data | no data | CLOSED | OPEN | no data | no data | 4446.0 | no | Electr
Unit 2 | no | 02-LVB-PPL-22112 | UNIT 2 TURBINE BUILDING 480V PANELBOARD SE | 02-LVB-PPL-2211, BR 5 MAINTENANCE SHOP NW | no data | no data | no data | 480 V CIRCUIT BREACKER | no data | no data | CLOSED | OPEN | no data | no data | 4447.0 | no | Electr
Unit 2 | no | 02-LVB-PPL-22113 | UNIT 2 TURBINE BUILDING 480V PANELBOARD SW | 02-LVB-PPL-2211, BR 6 MAINTENANCE SHOP NW | no data | no data | no data | 480 V CIRCUIT BREACKER | no data | no data | CLOSED | OPEN | no data | no data | 4448.0 | no | Electr
no data | no | lotonodata219 | LV SWGR 11 BREAKER CONTROL | HRSG1 PDC 125VDC BUS, BR1 | no data | no data | no data | no data | no data | no data | CLOSED | OPEN | no data | no data | 5303.0 | no | Mitsu
no data | no | lotonodata221 | LV SWGR 21 BREAKER CONTROL | HRSG1 PDC 125VDC BUS, BR2 | no data | no data | no data | no data | no data | no data | CLOSED | OPEN | no data | no data | 5305.0 | no | Mitsu
no data | no | lotonodata220 | LV SWGR BREAKER TEST CABINET | HRSG1 PDC 125VDC BUS, BR3 | no data | no data | no data | no data | no data | no data | CLOSED | OPEN | no data | no data | 5304.0 | no | Mitsu
BOP | no | 00-FGS-CMP-01A | FUEL GAS COMPRESSOR A | MVB SWITCHGEAR 11, CUBICLE 01B | no data | no data | no data | FUES | no data | no data | CLOSED | OPEN | no data | no data | 5686.0 | no | Electr
Unit 1 | no | 01-CND-MPM-01A | U1 CONDENSATE PUMP A | MVB SWITCHGEAR 11, CUBICLE 02A | no data | no data | no data | FUES | no data | no data | CLOSED | OPEN | no data | no data | 3908.0 | no | Electr
Unit 1 | no | 01-CND-MPM-01A | U1 CONDENSATE PUMP A | MVB SWITCHGEAR 11, CUBICLE 02A | no data | no data | no data | FUES | no data | no data | CLOSED | OPEN | no data | no data | 5654.0 | no | Electr
Unit 1 | no | 01-CND-MPM-01A | U1 CONDENSATE PUMP A | MVB SWITCHGEAR 11, CUBICLE 02A | no data | no data | no data | DISCONNECT | no data | no data | CLOSED | OPEN | no data | no data | 6791.0 | no | Electr
BOP | no | 00-FGS-CMP-01C | FUEL GAS COMPRESSOR C | MVB SWITCHGEAR 11, CUBICLE 02B | no data | no data | no data | FUES | no data | no data | CLOSED | OPEN | no data | no data | 3910.0 | no | Electr
no data | no | CHTR4103AD1-HTRFU1 | U2 CND B Cubicle Heater CHTR4.1 03AD1-HTRFU_1 | MVB SWITCHGEAR 11, CUBICLE 03A | no data | no data | no data | no data | no data | no data | inserted | pulled | no data | no data | 6210.0 | no | Electr
no data | no | MHTR5203AD1-MSHFU1 | U2 CND B Motor Heater MHTR5.2 03AD1-MSHFU_1 | MVB SWITCHGEAR 11, CUBICLE 03A | no data | no data | no data | no data | no data | no data | inserted | pulled | no data | no data | 6209.0 | no | Electr
Unit 2 | no | 02-CND-MPM-01B | U2 CONDENSATE PUMP B | MVB SWITCHGEAR 11, CUBICLE 03A | no data | no data | no data | Fuse | no data | no data | CLOSED | OPEN | no data | no data | 6640.0 | no | Electr
Unit 2 | no | 02-CND-MPM-02B | U2 CONDENSATE PUMP B | MVB SWITCHGEAR 11, CUBICLE 03A | no data | no data | no data | FUES | no data | no data | CLOSED | OPEN | no data | no data | 3907.0 | no | Electr
Unit 2 | no | 02-CND-MPM-02B | U2 CONDENSATE PUMP B | MVB SWITCHGEAR 11, CUBICLE 03A | no data | no data | no data | no data | no data | no data | CLOSED | OPEN | no data | no data | 5728.0 | no | Electr
Unit 2 | no | 02-CND-MPM-02B | U2 CONDENSATE PUMP B | MVB SWITCHGEAR 11, CUBICLE 03A | no data | no data | no data | Breaker | no data | no data | CLOSED | OPEN | no data | no data | 6741.0 | no | Electr
Unit 1 | no | 01-CND-MPM-01C | U1 CONDENSATE PUMP C | MVB SWITCHGEAR 11, CUBICLE 03B | no data | no data | no data | FUES | no data | no data | CLOSED | OPEN | no data | no data | 3909.0 | no | Electr
Unit 1 | no | 01-CND-MPM-01C | U1 CONDENSATE PUMP C | MVB SWITCHGEAR 11, CUBICLE 03B | no data | no data | no data | FUES | no data | no data | CLOSED | OPEN | no data | no data | 5655.0 | no | Electr
Unit 2 | no | 02-CCW-MPM-01B | U2 CLOSED COOLING WATER PUMP B | MVB SWITCHGEAR 11, CUBICLE 04A | no data | no data | no data | FUES | no data | no data | CLOSED | OPEN | no data | no data | 3905.0 | no | Electr
Unit 1 | no | 01-CCW-MPM-01A | U1 CLOSED COOLING WATER PUMP A | MVB SWITCHGEAR 11, CUBICLE 04B | no data | no data | no data | FUES | no data | no data | CLOSED | OPEN | no data | no data | 3906.0 | no | Electr
Unit 1 | no | 01-LCI-XFR-01 | U1 SFC TRANSFORMER | MVB SWITCHGEAR 11, CUBICLE 04B | no data | no data | no data | 6.9 KV RACK-OUT BREAKER | no data | no data | CLOSED | OPEN | no data | no data | 3902.0 | no | Electr
Unit 1 | no | 01-MBH06AN101 | U1 GT ENHANCED AIR COMPRESSOR A | MVB SWITCHGEAR 11, CUBICLE 05A | no data | no data | no data | FUES | no data | no data | CLOSED | OPEN | no data | no data | 5616.0 | no | Electr
Unit 2 | no | 02-MBH06AN102 | U2 GT ENHANCED AIR COMPRESSOR B | MVB SWITCHGEAR 11, CUBICLE 05B | no data | no data | no data | FUES | no data | no data | CLOSED | OPEN | no data | no data | 3903.0 | no | Electr
Unit 2 | no | 02-MBH06AN102 | U2 GT ENHANCED AIR COMPRESSOR B | MVB SWITCHGEAR 11, CUBICLE 05B | no data | no data | no data | no data | no data | no data | CLOSED | OPEN | no data | no data | 5715.0 | no | Electr
Unit 2 | no | 02-MBH06AN101 | U2 GT ENHANCED AIR COMPRESSOR A | MVB SWITCHGEAR 21, CUBICLE 01A | no data | no data | no data | FUES | no data | no data | CLOSED | OPEN | no data | no data | 3913.0 | no | Electr
Unit 2 | no | 02-MBH06AN101 | U2 GT ENHANCED AIR COMPRESSOR A | MVB SWITCHGEAR 21, CUBICLE 01A | no data | no data | no data | no data | no data | no data | CLOSED | OPEN | no data | no data | 5716.0 | no | Electr
Unit 1 | no | 01-MBH06AN102 | U1 GT ENHANCED AIR COMPRESSOR B | MVB SWITCHGEAR 21, CUBICLE 01B | no data | no data | no data | FUES | no data | no data | CLOSED | OPEN | no data | no data | 5617.0 | no | Electr
Unit 2 | no | 02-MBH06AN102 | U1 GT ENHANCED AIR COMPRESSOR B | MVB SWITCHGEAR 21, CUBICLE 01B | no data | no data | no data | FUES | no data | no data | CLOSED | OPEN | no data | no data | 3914.0 | no | Electr
Unit 2 | no | 02-CCW-MPM-01A | U2 CLOSED COOLING WATER PUMP A | MVB SWITCHGEAR 21, CUBICLE 02A | no data | no data | no data | FUES | no data | no data | CLOSED | OPEN | no data | no data | 3915.0 | no | Electr
Unit 1 | no | 01-CCW-MPM-01B | U1 CLOSED COOLING WATER PUMP B | MVB SWITCHGEAR 21, CUBICLE 02B | no data | no data | no data | FUES | no data | no data | CLOSED | OPEN | no data | no data | 3916.0 | no | Electr
Unit 1 | no | 01-CND-MPM-01B | U1 CONDENSATE PUMP B | MVB SWITCHGEAR 21, CUBICLE 03A | no data | no data | no data | FUES | no data | no data | CLOSED | OPEN | no data | no data | 3917.0 | no | Electr
Unit 1 | no | 01-CND-MPM-01B | U1 CONDENSATE PUMP B | MVB SWITCHGEAR 21, CUBICLE 03A | no data | no data | no data | FUES | no data | no data | CLOSED | OPEN | no data | no data | 5653.0 | no | Electr
Unit 2 | no | 02-CND-MPM-01C | U2 CONDENSATE PUMP C | MVB SWITCHGEAR 21, CUBICLE 03B | no data | no data | no data | Fuse | no data | no data | CLOSED | OPEN | no data | no data | 6641.0 | no | Electr
Unit 2 | no | 02-CND-MPM-02C | U2 CONDENSATE PUMP C | MVB SWITCHGEAR 21, CUBICLE 03B | no data | no data | no data | FUES | no data | no data | CLOSED | OPEN | no data | no data | 3918.0 | no | Electr
Unit 2 | no | 02-CND-MPM-02C | U2 CONDENSATE PUMP C | MVB SWITCHGEAR 21, CUBICLE 03B | no data | no data | no data | Breaker | no data | no data | CLOSED | OPEN | no data | no data | 6742.0 | no | Electr
Unit 2 | no | 02-CND-MPM-01A | U2 CONDENSATE PUMP A | MVB SWITCHGEAR 21, CUBICLE 04A | no data | no data | no data | Breaker | no data | no data | CLOSED | OPEN | no data | no data | 5727.0 | no | Electr
BOP | no | 00-FGS-CMP-01B | FUEL GAS COMPRESSOR B | MVB SWITCHGEAR 21, CUBICLE 04B | no data | no data | no data | FUES | no data | no data | CLOSED | OPEN | no data | no data | 5695.0 | no | Electr
Unit 2 | no | 02-LCI-XFR-01 | U2 SFC TRANSFORMER | MVB SWITCHGEAR 21, CUBICLE 07B | no data | no data | no data | 6.9 KV RACK-OUT BREAKER | no data | no data | CLOSED | OPEN | no data | no data | 3912.0 | no | Electr
Unit 1 | no | 01-LVF-PPL-014 | ACC 1 U1 UPS PANEL | MVB, 01-LVF-PPL-01 | no data | no data | no data | no data | no data | no data | CLOSED | OPEN | no data | no data | 5332.0 | no | no data
Unit 1 | no | 01-LVF-PPL-015 | ACC 2 U1 UPS PANEL | MVB, 01-LVF-PPL-01 | no data | no data | no data | no data | no data | no data | CLOSED | OPEN | no data | no data | 5333.0 | no | no data
Unit 1 | no | 01-LVF-PPL-013 | ADMIN BLDG U1 UPS PNL | MVB, 01-LVF-PPL-01 | no data | no data | no data | no data | no data | no data | CLOSED | OPEN | no data | no data | 5331.0 | no | no data
Unit 1 | no | 01-LVF-PPL-01 | FEED TO UPS MAIN PANEL BOARD U1 | MVB, 01-LVF-PPL-01 | no data | no data | no data | no data | no data | no data | CLOSED | OPEN | no data | no data | 5328.0 | no | no data
Unit 1 | no | 01-LVF-PPL-011 | HRSG 1 U1 UPS PANEL | MVB, 01-LVF-PPL-01 | no data | no data | no data | no data | no data | no data | CLOSED | OPEN | no data | no data | 5329.0 | no | no data
Unit 1 | no | 01-LVF-PPL-012 | HRSG 2 U1 UPS PANEL | MVB, 01-LVF-PPL-01 | no data | no data | no data | no data | no data | no data | CLOSED | OPEN | no data | no data | 5330.0 | no | no data
Unit 2 | no | 02BMC01 | 120V FEED TO 480V AC ESSENTIAL MCC | TCP | no data | no data | no data | 480 V RACK OUT BREAKER | no data | no data | CLOSED | OPEN | no data | no data | 5149.0 | no | Mitsu
Unit 1 | no | 01BMC01 | 120V FEED TO 480V AC ESSENTIAL MCC | TCP | no data | no data | no data | 480 V RACK OUT BREAKER | no data | no data | CLOSED | OPEN | no data | no data | 5109.0 | no | Mitsu
Unit 2 | no | 02BFJ01 | 120V FEED TO 480V AC MCC | TCP | no data | no data | no data | 480 V MOLDED CASE BREAKER | no data | no data | CLOSED | OPEN | no data | no data | 5148.0 | no | Mitsu
Unit 1 | no | 01BFJ01 | 120V FEED TO 480V AC MCC | TCP | no data | no data | no data | 480 V MOLDED CASE BREAKER | no data | no data | CLOSED | OPEN | no data | no data | 5108.0 | no | Mitsu
Unit 2 | no | 02BTM0100 | 125V DC BATTERY CHARGER (A) (SPACE HEATER) | TCP | no data | no data | no data | no data | no data | no data | CLOSED | OPEN | no data | no data | 5161.0 | no | Mitsu
Unit 1 | no | 01BTM0100 | 125V DC BATTERY CHARGER (A) (SPACE HEATER) | TCP | no data | no data | no data | no data | no data | no data | CLOSED | OPEN | no data | no data | 5121.0 | no | Mitsu
Unit 2 | no | 02BTM0200 | 125V DC BATTERY CHARGER (B) (SPACE HEATER) | TCP | no data | no data | no data | no data | no data | no data | CLOSED | OPEN | no data | no data | 5162.0 | no | Mitsu
Unit 1 | no | 01BTM0200 | 125V DC BATTERY CHARGER (B) (SPACE HEATER) | TCP | no data | no data | no data | no data | no data | no data | CLOSED | OPEN | no data | no data | 5122.0 | no | Mitsu
Unit 2 | no | 02BTM01 | 125V DC BATTERY CHARGER A | TCP | no data | no data | no data | 480 V MOLDED CASE BREAKER | no data | no data | CLOSED | OPEN | no data | no data | 5086.0 | no | Mitsu
Unit 1 | no | 01BTM01 | 125V DC BATTERY CHARGER A | TCP | no data | no data | no data | 480 V MOLDED CASE BREAKER | no data | no data | CLOSED | OPEN | no data | no data | 5038.0 | no | Mitsu
Unit 2 | no | 02BTM03 | 125VDC BATTERY CHARGER B | TCP | no data | no data | no data | 480 V MOLDED CASE BREAKER | no data | no data | CLOSED | OPEN | no data | no data | 4980.0 | no | Mitsu
Unit 1 | no | 01BTM03 | 125VDC BATTERY CHARGER B | TCP | no data | no data | no data | 480 V MOLDED CASE BREAKER | no data | no data | CLOSED | OPEN | no data | no data | 4941.0 | no | Mitsu
Unit 2 | no | 02BJA01 | 208-120V AC DISTRIBUTION PANEL | TCP | no data | no data | no data | 480 V MOLDED CASE BREAKER | no data | no data | CLOSED | OPEN | no data | no data | 5087.0 | no | Mitsu
Unit 1 | no | 01BJA01 | 208-120V AC DISTRIBUTION PANEL | TCP | no data | no data | no data | 480 V MOLDED CASE BREAKER | no data | no data | CLOSED | OPEN | no data | no data | 5039.0 | no | Mitsu
Unit 2 | no | 02BME01 | 208-120VAC ESSENTIAL DISTRIBUTION PANEL | TCP | no data | no data | no data | 480 V MOLDED CASE BREAKER | no data | no data | CLOSED | OPEN | no data | no data | 4981.0 | no | Mitsu
Unit 1 | no | 01BME01 | 208-120VAC ESSENTIAL DISTRIBUTION PANEL | TCP | no data | no data | no data | 480 V MOLDED CASE BREAKER | no data | no data | CLOSED | OPEN | no data | no data | 4942.0 | no | Mitsu
Unit 2 | no | 02BTL01 | 220V DC RECTIFIER PANE | TCP | no data | no data | no data | 480 V MOLDED CASE BREAKER | no data | no data | CLOSED | OPEN | no data | no data | 5093.0 | no | Mitsu
Unit 1 | no | 01BTL01 | 220V DC RECTIFIER PANE | TCP | no data | no data | no data | 480 V MOLDED CASE BREAKER | no data | no data | CLOSED | OPEN | no data | no data | 5045.0 | no | Mitsu
Unit 2 | no | 02BVR01 | 25V DC STARTER PANEL | TCP | no data | no data | no data | no data | no data | no data | CLOSED | OPEN | no data | no data | 5164.0 | no | Mitsu
Unit 1 | no | 01BVR01 | 25V DC STARTER PANEL | TCP | no data | no data | no data | no data | no data | no data | CLOSED | OPEN | no data | no data | 5124.0 | no | Mitsu
Unit 2 | no | 02UCA51AN301 | BATTERY ROOM EXHAUST FAN | TCP | no data | no data | no data | no data | no data | no data | CLOSED | OPEN | no data | no data | 5003.0 | no | Mitsu
Unit 1 | no | 01UCA51AN301 | BATTERY ROOM EXHAUST FAN | TCP | no data | no data | no data | no data | no data | no data | CLOSED | OPEN | no data | no data | 4964.0 | no | Mitsu
Unit 2 | no | 02MAL01AA901 | CMV SEAT DRAIN MOTOR VALVE | TCP | no data | no data | no data | 480 V MOLDED CASE BREAKER | no data | no data | CLOSED | OPEN | no data | no data | 5098.0 | no | Mitsu
Unit 1 | no | 01MAL01AA901 | CMV SEAT DRAIN MOTOR VALVE | TCP | no data | no data | CMV SEAT DRAIN MOV | MOV | ST | T3463AAAA230-1 | CLOSED | OPEN | no data | no data | 5050.0 | no | Mitsu
Unit 1 | no | 01MAL01AA901-H01 | CMV SEAT DRAIN MOTOR VALVE (SPACE HEATER) | TCP | no data | no data | no data | no data | no data | no data | CLOSED | OPEN | no data | no data | 5135.0 | no | Electr
Unit 2 | no | 02MAL01AA901-H01 | CMV SEAT DRAIN MOTOR VALVE (SPACE HEATER) | TCP | no data | no data | no data | no data | no data | no data | CLOSED | OPEN | no data | no data | 5175.0 | no | Electr
Unit 2 | no | 02MAM30AA102 | CMV STEAM LEAK DRAIN VALVE | TCP | no data | no data | no data | 480 V MOLDED CASE BREAKER | no data | no data | CLOSED | OPEN | no data | no data | 5097.0 | no | Mitsu
Unit 1 | no | 01MAM30AA102 | CMV STEAM LEAK DRAIN VALVE | TCP | no data | no data | CMV STEAM LEAK DRAIN VALVE | MOV | ST | T3463AAAA230-1 | CLOSED | OPEN | no data | no data | 5049.0 | no | Mitsu
Unit 1 | no | 01MAM30AA102-H01 | CMV STEAM LEAK DRAIN VALVE (SPACE HEATER) | TCP | no data | no data | no data | no data | no data | no data | CLOSED | OPEN | no data | no data | 5131.0 | no | Electr
Unit 2 | no | 02MAM30AA102-H01 | CMV STEAM LEAK DRAIN VALVE (SPACE HEATER) | TCP | no data | no data | no data | no data | no data | no data | CLOSED | OPEN | no data | no data | 5171.0 | no | Electr
Unit 2 | no | 02MAM30AA101 | CMV STEM LEAK RECOVERY MOTOR VALVE | TCP | no data | no data | no data | 480 V MOLDED CASE BREAKER | no data | no data | CLOSED | OPEN | no data | no data | 5100.0 | no | Mitsu
Unit 1 | no | 01MAM30AA101 | CMV STEM LEAK RECOVERY MOTOR VALVE | TCP | no data | no data | GMV STEM LEAK RECOVERY MOTOR VALVE | MOV | ST | T3463AAAA230-1 | CLOSED | OPEN | no data | no data | 5052.0 | no | Mitsu
Unit 1 | no | 01MAM30AA101-H01 | CMV STEM LEAK RECOVERY MOV (SPACE HEATER) | TCP | no data | no data | no data | no data | no data | no data | CLOSED | OPEN | no data | no data | 5132.0 | no | Electr
Unit 2 | no | 02MAM30AA101-H01 | CMV STEM LEAK RECOVERY MOV (SPACE HEATER) | TCP | no data | no data | no data | no data | no data | no data | CLOSED | OPEN | no data | no data | 5172.0 | no | Electr
Unit 2 | no | 02SGJ02BB101 | CO2 TANK CONTROL PANEL | TCP | no data | no data | no data | 480 V MOLDED CASE BREAKER | no data | no data | CLOSED | OPEN | no data | no data | 4982.0 | no | Mitsu
Unit 1 | no | 01SGJ02BB101 | CO2 TANK CONTROL PANEL | TCP | no data | no data | no data | 480 V MOLDED CASE BREAKER | no data | no data | CLOSED | OPEN | no data | no data | 4943.0 | no | Mitsu
Unit 2 | no | 02SGJ02AH001 | CO2 TANK HEATER | TCP | no data | no data | no data | 480 V MOLDED CASE BREAKER | no data | no data | CLOSED | OPEN | no data | no data | 4983.0 | no | Mitsu
Unit 1 | no | 01SGJ02AH001 | CO2 TANK HEATER | TCP | no data | no data | no data | 480 V MOLDED CASE BREAKER | no data | no data | CLOSED | OPEN | no data | no data | 4944.0 | no | Mitsu
Unit 2 | no | 02MPX01AH101 | CONTROL OIL HEATER | TCP | no data | no data | no data | 480 V MOLDED CASE BREAKER | no data | no data | CLOSED | OPEN | no data | no data | 5083.0 | no | Mitsu
Unit 1 | no | 01MPX01AH101 | CONTROL OIL HEATER | TCP | no data | no data | no data | 480 V MOLDED CASE BREAKER | no data | no data | CLOSED | OPEN | no data | no data | 5035.0 | no | Mitsu
Unit 1 | no | 01MPX11AP101-M01 | CONTROL OIL POLISHING PUMP | TCP | no data | no data | no data | 480 V MOLDED CASE BREAKER | no data | no data | CLOSED | OPEN | no data | no data | 5014.0 | no | Electr
Unit 2 | no | 02MPX11AP101-M01 | CONTROL OIL POLISHING PUMP | TCP | no data | no data | no data | 480 V MOLDED CASE BREAKER | no data | no data | CLOSED | OPEN | no data | no data | 5062.0 | no | Electr
Unit 1 | no | 01MPX01AP101-M01 | CONTROL OIL PUMP MOTOR (A) | TCP | no data | no data | no data | 480 V MOLDED CASE BREAKER | no data | no data | CLOSED | OPEN | no data | no data | 5010.0 | no | Electr
Unit 2 | no | 02MPX01AP101-M01 | CONTROL OIL PUMP MOTOR (A) | TCP | no data | no data | no data | 480 V MOLDED CASE BREAKER | no data | no data | CLOSED | OPEN | no data | no data | 5058.0 | no | Electr
Unit 1 | no | 01MPX01AP102-M01 | CONTROL OIL PUMP MOTOR (B) | TCP | no data | no data | no data | 480 V MOLDED CASE BREAKER | no data | no data | CLOSED | OPEN | no data | no data | 5011.0 | no | Electr
Unit 2 | no | 02MPX01AP102-M01 | CONTROL OIL PUMP MOTOR (B) | TCP | no data | no data | no data | 480 V MOLDED CASE BREAKER | no data | no data | CLOSED | OPEN | no data | no data | 5059.0 | no | Electr
Unit 2 | no | 02UCA51AH101 | CONTROL PACKAGE AIR CONDITIONER-1 | TCP | no data | no data | no data | 480 V MOLDED CASE BREAKER | no data | no data | CLOSED | OPEN | no data | no data | 4985.0 | no | Mitsu
Unit 1 | no | 01UCA51AH101 | CONTROL PACKAGE AIR CONDITIONER-1 | TCP | no data | no data | no data | 480 V MOLDED CASE BREAKER | no data | no data | CLOSED | OPEN | no data | no data | 4946.0 | no | Mitsu
Unit 2 | no | 02UCA51AH102 | CONTROL PACKAGE AIR CONDITIONER-2 | TCP | no data | no data | no data | 480 V MOLDED CASE BREAKER | no data | no data | CLOSED | OPEN | no data | no data | 5095.0 | no | Mitsu
Unit 1 | no | 01UCA51AH102 | CONTROL PACKAGE AIR CONDITIONER-2 | TCP | no data | no data | no data | 480 V MOLDED CASE BREAKER | no data | no data | CLOSED | OPEN | no data | no data | 5047.0 | no | Mitsu
Unit 2 | no | 02UCA51AH201 | CONTROL PACKAGE AIR CONDITIONER-3 | TCP | no data | no data | no data | 480 V MOLDED CASE BREAKER | no data | no data | CLOSED | OPEN | no data | no data | 4986.0 | no | Mitsu
Unit 1 | no | 01UCA51AH201 | CONTROL PACKAGE AIR CONDITIONER-3 | TCP | no data | no data | no data | 480 V MOLDED CASE BREAKER | no data | no data | CLOSED | OPEN | no data | no data | 4947.0 | no | Mitsu
Unit 2 | no | 02UCA51AH202 | CONTROL PACKAGE AIR CONDITIONER-4 | TCP | no data | no data | no data | 480 V MOLDED CASE BREAKER | no data | no data | CLOSED | OPEN | no data | no data | 5094.0 | no | Mitsu
Unit 1 | no | 01UCA51AH202 | CONTROL PACKAGE AIR CONDITIONER-4 | TCP | no data | no data | no data | 480 V MOLDED CASE BREAKER | no data | no data | CLOSED | OPEN | no data | no data | 5046.0 | no | Mitsu
Unit 2 | no | 02UCA51AH103 | CONTROL PACKAGE AIR CONDITIONER-5 | TCP | no data | no data | no data | 480 V MOLDED CASE BREAKER | no data | no data | CLOSED | OPEN | no data | no data | 4987.0 | no | Mitsu
Unit 1 | no | 01UCA51AH103 | CONTROL PACKAGE AIR CONDITIONER-5 | TCP | no data | no data | no data | 480 V MOLDED CASE BREAKER | no data | no data | CLOSED | OPEN | no data | no data | 4948.0 | no | Mitsu
Unit 2 | no | 02UCA51AH301 | CONTROL PACKAGE BATTERY ROOM AC-1 | TCP | no data | no data | no data | 480 V MOLDED CASE BREAKER | no data | no data | CLOSED | OPEN | no data | no data | 4989.0 | no | Mitsu
Unit 1 | no | 01UCA51AH301 | CONTROL PACKAGE BATTERY ROOM AC-1 | TCP | no data | no data | no data | 480 V MOLDED CASE BREAKER | no data | no data | CLOSED | OPEN | no data | no data | 4950.0 | no | Mitsu
Unit 2 | no | 02UCA51AH302 | CONTROL PACKAGE BATTERY ROOM AC-2 | TCP | no data | no data | no data | 480 V MOLDED CASE BREAKER | no data | no data | CLOSED | OPEN | no data | no data | 5096.0 | no | Mitsu
Unit 1 | no | 01UCA51AH302 | CONTROL PACKAGE BATTERY ROOM AC-2 | TCP | no data | no data | no data | 480 V MOLDED CASE BREAKER | no data | no data | CLOSED | OPEN | no data | no data | 5048.0 | no | Mitsu
Unit 2 | no | 02UCA51GP102 | CONTROL PACKAGE EXTERIOR LIGHTING - 1 | TCP | no data | no data | no data | no data | no data | no data | CLOSED | OPEN | no data | no data | 5001.0 | no | Mitsu
Unit 1 | no | 01UCA51GP102 | CONTROL PACKAGE EXTERIOR LIGHTING - 1 | TCP | no data | no data | no data | no data | no data | no data | CLOSED | OPEN | no data | no data | 4962.0 | no | Mitsu
Unit 2 | no | 02UCA51GP202 | CONTROL PACKAGE EXTERIOR LIGHTING - 2 | TCP | no data | no data | no data | no data | no data | no data | CLOSED | OPEN | no data | no data | 5002.0 | no | Mitsu
Unit 1 | no | 01UCA51GP202 | CONTROL PACKAGE EXTERIOR LIGHTING - 2 | TCP | no data | no data | no data | no data | no data | no data | CLOSED | OPEN | no data | no data | 4963.0 | no | Mitsu
Unit 2 | no | 02UCA51GQ102 | CONTROL PACKAGE EXTERIOR RECEPTACLES - 1 | TCP | no data | no data | no data | no data | no data | no data | CLOSED | OPEN | no data | no data | 5155.0 | no | Mitsu
Unit 1 | no | 01UCA51GQ102 | CONTROL PACKAGE EXTERIOR RECEPTACLES - 1 | TCP | no data | no data | no data | no data | no data | no data | CLOSED | OPEN | no data | no data | 5115.0 | no | Mitsu
Unit 2 | no | 02UCA51GQ202 | CONTROL PACKAGE EXTERIOR RECEPTACLES - 2 | TCP | no data | no data | no data | no data | no data | no data | CLOSED | OPEN | no data | no data | 5156.0 | no | Mitsu
Unit 1 | no | 01UCA51GQ202 | CONTROL PACKAGE EXTERIOR RECEPTACLES - 2 | TCP | no data | no data | no data | no data | no data | no data | CLOSED | OPEN | no data | no data | 5116.0 | no | Mitsu
Unit 1 | no | 01UCA51AH101-N01 | CONTROL PACKAGE HVAC CONTROLLER | TCP | no data | no data | no data | no data | no data | no data | CLOSED | OPEN | no data | no data | 4966.0 | no | Electr
Unit 2 | no | 02UCA51AH101-N01 | CONTROL PACKAGE HVAC CONTROLLER | TCP | no data | no data | no data | no data | no data | no data | CLOSED | OPEN | no data | no data | 5005.0 | no | Electr
Unit 2 | no | 02UCA51GP101 | CONTROL PACKAGE INTERIOR LIGHTING - 1 | TCP | no data | no data | no data | no data | no data | no data | CLOSED | OPEN | no data | no data | 4999.0 | no | Mitsu
Unit 1 | no | 01UCA51GP101 | CONTROL PACKAGE INTERIOR LIGHTING - 1 | TCP | no data | no data | no data | no data | no data | no data | CLOSED | OPEN | no data | no data | 4960.0 | no | Mitsu
Unit 2 | no | 02UCA51GP201 | CONTROL PACKAGE INTERIOR LIGHTING - 2 | TCP | no data | no data | no data | no data | no data | no data | CLOSED | OPEN | no data | no data | 5000.0 | no | Mitsu
Unit 1 | no | 01UCA51GP201 | CONTROL PACKAGE INTERIOR LIGHTING - 2 | TCP | no data | no data | no data | no data | no data | no data | CLOSED | OPEN | no data | no data | 4961.0 | no | Mitsu
Unit 2 | no | 02UCA51GQ101 | CONTROL PACKAGE INTERIOR RECEPTACLES - 1 | TCP | no data | no data | no data | no data | no data | no data | CLOSED | OPEN | no data | no data | 5158.0 | no | Mitsu
Unit 1 | no | 01UCA51GQ101 | CONTROL PACKAGE INTERIOR RECEPTACLES - 1 | TCP | no data | no data | no data | no data | no data | no data | CLOSED | OPEN | no data | no data | 5118.0 | no | Mitsu
Unit 2 | no | 02UCA51GQ201 | CONTROL PACKAGE INTERIOR RECEPTACLES - 2 | TCP | no data | no data | no data | no data | no data | no data | CLOSED | OPEN | no data | no data | 5159.0 | no | Mitsu
Unit 1 | no | 01UCA51GQ201 | CONTROL PACKAGE INTERIOR RECEPTACLES - 2 | TCP | no data | no data | no data | no data | no data | no data | CLOSED | OPEN | no data | no data | 5119.0 | no | Mitsu
Unit 2 | no | 02SGY01GH001 | CONTROL PACKAGE LOCAL FIRE ALARM PANEL | TCP | no data | no data | no data | no data | no data | no data | CLOSED | OPEN | no data | no data | 5004.0 | no | Mitsu
Unit 1 | no | 01SGY01GH001 | CONTROL PACKAGE LOCAL FIRE ALARM PANEL | TCP | no data | no data | no data | no data | no data | no data | CLOSED | OPEN | no data | no data | 4965.0 | no | Mitsu
Unit 2 | no | 02UCA51AH401 | CONTROL PACKAGE PRESSURIZATION UNIT | TCP | no data | no data | no data | 480 V MOLDED CASE BREAKER | no data | no data | CLOSED | OPEN | no data | no data | 4988.0 | no | Mitsu
Unit 1 | no | 01UCA51AH401 | CONTROL PACKAGE PRESSURIZATION UNIT | TCP | no data | no data | no data | 480 V MOLDED CASE BREAKER | no data | no data | CLOSED | OPEN | no data | no data | 4949.0 | no | Mitsu
Unit 2 | no | 02MAL04AA901 | CRV SEAT DRAIN MOTOR VALVE | TCP | no data | no data | no data | 480 V MOLDED CASE BREAKER | no data | no data | CLOSED | OPEN | no data | no data | 5099.0 | no | Mitsu
Unit 1 | no | 01MAL04AA901 | CRV SEAT DRAIN MOTOR VALVE | TCP | no data | no data | CRV SEAT DRAIN MOTOR VALVE | MOV | ST | T3463AAAA230-1 | CLOSED | OPEN | no data | no data | 5051.0 | no | Mitsu
Unit 1 | no | 01MAL04AA901-H01 | CRV SEAT DRAIN MOTOR VALVE (SPACE HEATER) | TCP | no data | no data | no data | no data | no data | no data | CLOSED | OPEN | no data | no data | 5134.0 | no | Electr
Unit 2 | no | 02MAL04AA901-H01 | CRV SEAT DRAIN MOTOR VALVE (SPACE HEATER) | TCP | no data | no data | no data | no data | no data | no data | CLOSED | OPEN | no data | no data | 5174.0 | no | Electr
Unit 2 | no | 02MKC01GU10181 | DC POWER SUPPLY FOR EXCITATION SYSTEM | TCP | no data | no data | no data | no data | no data | no data | CLOSED | OPEN | no data | no data | 5199.0 | no | Mitsu
Unit 2 | no | 02MKC01GU10180 | DC POWER SUPPLY FOR EXCITATION SYSTEM | TCP | no data | no data | no data | no data | no data | no data | CLOSED | OPEN | no data | no data | 5198.0 | no | Mitsu
Unit 1 | no | 01MKC01GU10181 | DC POWER SUPPLY FOR EXCITATION SYSTEM | TCP | no data | no data | no data | no data | no data | no data | CLOSED | OPEN | no data | no data | 5184.0 | no | Mitsu
Unit 1 | no | 01MKC01GU10180 | DC POWER SUPPLY FOR EXCITATION SYSTEM | TCP | no data | no data | no data | no data | no data | no data | CLOSED | OPEN | no data | no data | 5183.0 | no | Mitsu
Unit 1 | no | 01LCA14AP101-M02 | ECA RECIRC PUP (A) SEAL COOLER | TCP | no data | no data | no data | 480 V MOLDED CASE BREAKER | no data | no data | CLOSED | OPEN | no data | no data | 5024.0 | no | Electr
Unit 2 | no | 02LCA14AP101-M02 | ECA RECIRC PUP (A) SEAL COOLER | TCP | no data | no data | no data | 480 V MOLDED CASE BREAKER | no data | no data | CLOSED | OPEN | no data | no data | 5072.0 | no | Electr
Unit 1 | no | 01LCA14AP102-M02 | ECA RECIRC PUP (B) SEAL COOLER | TCP | no data | no data | no data | 480 V MOLDED CASE BREAKER | no data | no data | CLOSED | OPEN | no data | no data | 5025.0 | no | Electr
Unit 2 | no | 02LCA14AP102-M02 | ECA RECIRC PUP (B) SEAL COOLER | TCP | no data | no data | no data | 480 V MOLDED CASE BREAKER | no data | no data | CLOSED | OPEN | no data | no data | 5073.0 | no | Electr
Unit 2 | no | 02LCA14AH101 | ECA RECIRCULATION PUMP (A) (BEARING HEATER) | TCP | no data | no data | no data | no data | no data | no data | CLOSED | OPEN | no data | no data | 5180.0 | no | Mitsu
Unit 1 | no | 01LCA14AH101 | ECA RECIRCULATION PUMP (A) (BEARING HEATER) | TCP | no data | no data | no data | no data | no data | no data | CLOSED | OPEN | no data | no data | 5140.0 | no | Mitsu
Unit 2 | no | 02LCA14AH102 | ECA RECIRCULATION PUMP (B) (BEARING HEATER) | TCP | no data | no data | no data | no data | no data | no data | CLOSED | OPEN | no data | no data | 5181.0 | no | Mitsu
Unit 1 | no | 01LCA14AH102 | ECA RECIRCULATION PUMP (B) (BEARING HEATER) | TCP | no data | no data | no data | no data | no data | no data | CLOSED | OPEN | no data | no data | 5141.0 | no | Mitsu
Unit 1 | no | 01MPV01AP401-M01 | Emergency Lube Oil Pump Motor | TCP | no data | no data | no data | Breaker | no data | no data | CLOSED | OPEN | no data | no data | 5850.0 | no | Electr
Unit 2 | no | 02MPV01AP401-M01 | Emergency Lube Oil Pump Motor | TCP | no data | no data | no data | no data | no data | no data | CLOSED | OPEN | no data | no data | 5956.0 | no | Electr
Unit 2 | no | 02MKC01GA301 | EXCITATION AC BUSDUCT (SPACE HEATER) | TCP | no data | no data | no data | no data | no data | no data | CLOSED | OPEN | no data | no data | 5154.0 | no | Mitsu
Unit 1 | no | 01MKC01GA301 | EXCITATION AC BUSDUCT (SPACE HEATER) | TCP | no data | no data | no data | no data | no data | no data | CLOSED | OPEN | no data | no data | 5114.0 | no | Mitsu
Unit 2 | no | 02MKC01GA401 | EXCITATION DC BUSDUCT (SPACE HEATER) | TCP | no data | no data | no data | no data | no data | no data | CLOSED | OPEN | no data | no data | 5145.0 | no | Mitsu
Unit 1 | no | 01MKC01GA401 | EXCITATION DC BUSDUCT (SPACE HEATER) | TCP | no data | no data | no data | no data | no data | no data | CLOSED | OPEN | no data | no data | 5105.0 | no | Mitsu
Unit 2 | no | 02MKC01GT10100 | EXCITATION TRANSFORMER (SPACE HEATER) | TCP | no data | no data | no data | no data | no data | no data | CLOSED | OPEN | no data | no data | 5142.0 | no | Mitsu
Unit 1 | no | 01MKC01GT10100 | EXCITATION TRANSFORMER (SPACE HEATER) | TCP | no data | no data | no data | no data | no data | no data | CLOSED | OPEN | no data | no data | 5102.0 | no | Mitsu
Unit 2 | no | 02MKC01GT10101 | EXCITATION TRANSFORMER (UTILITY CIRCUIT) | TCP | no data | no data | no data | no data | no data | no data | CLOSED | OPEN | no data | no data | 5144.0 | no | Mitsu
Unit 1 | no | 01MKC01GT10101 | EXCITATION TRANSFORMER (UTILITY CIRCUIT) | TCP | no data | no data | no data | no data | no data | no data | CLOSED | OPEN | no data | no data | 5104.0 | no | Mitsu
Unit 2 | no | 02CHC00GH00181 | GCRP | TCP | no data | no data | no data | no data | no data | no data | CLOSED | OPEN | no data | no data | 5206.0 | no | Mitsu
Unit 1 | no | 01CHC00GH00181 | GCRP | TCP | no data | no data | no data | no data | no data | no data | CLOSED | OPEN | no data | no data | 5191.0 | no | Mitsu
Unit 2 | no | 02CHC00GH00100 | GCRP (MAINTENANCE) | TCP | no data | no data | no data | no data | no data | no data | CLOSED | OPEN | no data | no data | 5160.0 | no | Mitsu
Unit 1 | no | 01CHC00GH00100 | GCRP (MAINTENANCE) | TCP | no data | no data | no data | no data | no data | no data | CLOSED | OPEN | no data | no data | 5120.0 | no | Mitsu
Unit 2 | no | 02CHC00GH00180 | GCRP (GEN. CONTROL AND PROTEC. RELAY PANEL) | TCP | no data | no data | no data | no data | no data | no data | CLOSED | OPEN | no data | no data | 5205.0 | no | Mitsu
Unit 1 | no | 01CHC00GH00180 | GCRP (GEN. CONTROL AND PROTEC. RELAY PANEL) | TCP | no data | no data | no data | no data | no data | no data | CLOSED | OPEN | no data | no data | 5190.0 | no | Mitsu
Unit 2 | no | 02MKA01GP001 | GENERATOR COLLECTOR HOUSING LIGHTING | TCP | no data | no data | no data | no data | no data | no data | CLOSED | OPEN | no data | no data | 5166.0 | no | Mitsu
Unit 1 | no | 01MKA01GP001 | GENERATOR COLLECTOR HOUSING LIGHTING | TCP | no data | no data | no data | no data | no data | no data | CLOSED | OPEN | no data | no data | 5126.0 | no | Mitsu
Unit 2 | no | 02MKA01AH001 | GENERATOR COLLECTOR HOUSING SPACE HEATER | TCP | no data | no data | no data | 480 V MOLDED CASE BREAKER | no data | no data | CLOSED | OPEN | no data | no data | 5085.0 | no | Mitsu
Unit 1 | no | 01MKA01AH001 | GENERATOR COLLECTOR HOUSING SPACE HEATER | TCP | no data | no data | no data | 480 V MOLDED CASE BREAKER | no data | no data | CLOSED | OPEN | no data | no data | 5037.0 | no | Mitsu
Unit 2 | no | 02MKA01GH001 | GENERATOR ON-LINE MONITORING SYSTEM | TCP | no data | no data | no data | no data | no data | no data | CLOSED | OPEN | no data | no data | 5167.0 | no | Mitsu
Unit 1 | no | 01MKA01GH001 | GENERATOR ON-LINE MONITORING SYSTEM | TCP | no data | no data | no data | no data | no data | no data | CLOSED | OPEN | no data | no data | 5127.0 | no | Mitsu
Unit 1 | no | 01MKV04AN101-M01 | GENERATOR VAPOR EXTRACTOR MOTOR | TCP | no data | no data | no data | 480 V MOLDED CASE BREAKER | no data | no data | CLOSED | OPEN | no data | no data | 5028.0 | no | Electr
Unit 2 | no | 02MKV04AN101-M01 | GENERATOR VAPOR EXTRACTOR MOTOR | TCP | no data | no data | no data | 480 V MOLDED CASE BREAKER | no data | no data | CLOSED | OPEN | no data | no data | 5076.0 | no | Electr
Unit 1 | no | 01MAW01AN101-M01 | GLAND STEAM CONDENSER EXHAUST FAN (A) | TCP | no data | no data | no data | 480 V MOLDED CASE BREAKER | no data | no data | CLOSED | OPEN | no data | no data | 5015.0 | no | Electr
Unit 2 | no | 02MAW01AN101-M01 | GLAND STEAM CONDENSER EXHAUST FAN (A) | TCP | no data | no data | no data | 480 V MOLDED CASE BREAKER | no data | no data | CLOSED | OPEN | no data | no data | 5063.0 | no | Electr
Unit 1 | no | 01MAW01AN102-M01 | GLAND STEAM CONDENSER EXHAUST FAN (B) | TCP | no data | no data | no data | 480 V MOLDED CASE BREAKER | no data | no data | CLOSED | OPEN | no data | no data | 5016.0 | no | Electr
Unit 2 | no | 02MAW01AN102-M01 | GLAND STEAM CONDENSER EXHAUST FAN (B) | TCP | no data | no data | no data | 480 V MOLDED CASE BREAKER | no data | no data | CLOSED | OPEN | no data | no data | 5064.0 | no | Electr
Unit 2 | no | 02LCA14AP101 | GT 2C/ECA RECIRCULATION PUMP (A) | TCP | no data | no data | no data | 480 V MOLDED CASE BREAKER | no data | no data | CLOSED | OPEN | no data | no data | 5061.0 | no | Mitsu
Unit 1 | no | 01LCA14AP101 | GT 2C/ECA RECIRCULATION PUMP (A) | TCP | no data | no data | no data | 480 V MOLDED CASE BREAKER | no data | no data | CLOSED | OPEN | no data | no data | 5615.0 | no | Mitsu
Unit 2 | no | 02LCA14AP102 | GT 2C/ECA RECIRCULATION PUMP (B) | TCP | no data | no data | no data | 480 V MOLDED CASE BREAKER | no data | no data | CLOSED | OPEN | no data | no data | 5060.0 | no | Mitsu
Unit 1 | no | 01LCA14AP102 | GT 2C/ECA RECIRCULATION PUMP (B) | TCP | no data | no data | no data | 480 V MOLDED CASE BREAKER | no data | no data | CLOSED | OPEN | no data | no data | 5614.0 | no | Mitsu
Unit 1 | no | 01MBH01AN101-M01 | GT 4S COOLER FAN MOTOR (A | TCP | no data | no data | no data | 480 V MOLDED CASE BREAKER | no data | no data | CLOSED | OPEN | no data | no data | 5007.0 | no | Electr
Unit 2 | no | 02MBH01AN101-M01 | GT 4S COOLER FAN MOTOR (A | TCP | no data | no data | no data | 480 V MOLDED CASE BREAKER | no data | no data | CLOSED | OPEN | no data | no data | 5055.0 | no | Electr
Unit 1 | no | 01MBH01AN102-M01 | GT 4S COOLER FAN MOTOR (B) | TCP | no data | no data | no data | 480 V MOLDED CASE BREAKER | no data | no data | CLOSED | OPEN | no data | no data | 5008.0 | no | Electr
Unit 2 | no | 02MBH01AN102-M01 | GT 4S COOLER FAN MOTOR (B) | TCP | no data | no data | no data | 480 V MOLDED CASE BREAKER | no data | no data | CLOSED | OPEN | no data | no data | 5056.0 | no | Electr
Unit 1 | no | 01MBH01AN103-M01 | GT 4S COOLER FAN MOTOR (C) | TCP | no data | no data | no data | 480 V MOLDED CASE BREAKER | no data | no data | CLOSED | OPEN | no data | no data | 5009.0 | no | Electr
Unit 2 | no | 02MBH01AN103-M01 | GT 4S COOLER FAN MOTOR (C) | TCP | no data | no data | no data | 480 V MOLDED CASE BREAKER | no data | no data | CLOSED | OPEN | no data | no data | 5057.0 | no | Electr
Unit 2 | no | 02MBL30GH001 | GT AIR INTAKE SYSTEM | TCP | no data | no data | no data | 480 V MOLDED CASE BREAKER | no data | no data | CLOSED | OPEN | no data | no data | 5088.0 | no | Mitsu
Unit 1 | no | 01MBL30GH001 | GT AIR INTAKE SYSTEM | TCP | no data | no data | no data | 480 V MOLDED CASE BREAKER | no data | no data | CLOSED | OPEN | no data | no data | 5040.0 | no | Mitsu
Unit 1 | no | 01QEF13AN101-M01 | GT CASING COOLING AIR FAN | TCP | no data | no data | no data | 480 V MOLDED CASE BREAKER | no data | no data | CLOSED | OPEN | no data | no data | 4936.0 | no | Electr
Unit 2 | no | 02QEF13AN101-M01 | GT CASING COOLING AIR FAN | TCP | no data | no data | no data | 480 V MOLDED CASE BREAKER | no data | no data | CLOSED | OPEN | no data | no data | 4975.0 | no | Electr
Unit 1 | no | 01MBH06AN107-M01 | GT ECA COMPRESSOR "A" ENCLOSURE FAN (A) | TCP | no data | no data | no data | 480 V MOLDED CASE BREAKER | no data | no data | CLOSED | OPEN | no data | no data | 6004.0 | no | Electr
Unit 1 | no | 01MBH06AN108-M01 | GT ECA COMPRESSOR "A" ENCLOSURE FAN (B) | TCP | no data | no data | no data | 480 V MOLDED CASE BREAKER | no data | no data | CLOSED | OPEN | no data | no data | 6005.0 | no | Electr
Unit 1 | no | 01MBH06AN109-M01 | GT ECA COMPRESSOR "B" ENCLOSURE (A) | TCP | no data | no data | no data | 480 V MOLDED CASE BREAKER | no data | no data | CLOSED | OPEN | no data | no data | 6006.0 | no | Electr
Unit 1 | no | 01MBH06AN110-M01 | GT ECA COMPRESSOR "B" ENCLOSURE (B) | TCP | no data | no data | no data | 480 V MOLDED CASE BREAKER | no data | no data | CLOSED | OPEN | no data | no data | 6007.0 | no | Electr
Unit 1 | no | 01MBH06AP401-M01 | GT ECA COMPRESSOR A AUX OIL | TCP | no data | no data | no data | 480 V MOLDED CASE BREAKER | no data | no data | CLOSED | OPEN | no data | no data | 4937.0 | no | Electr
Unit 1 | no | 01MBH06AN107-M01 | GT ECA COMPRESSOR A ENCLOSURE | TCP | no data | no data | no data | 480 V MOLDED CASE BREAKER | no data | no data | CLOSED | OPEN | no data | no data | 5020.0 | no | Electr
Unit 1 | no | 01MBH06AN108-M01 | GT ECA COMPRESSOR A ENCLOSURE | TCP | no data | no data | no data | 480 V MOLDED CASE BREAKER | no data | no data | CLOSED | OPEN | no data | no data | 5022.0 | no | Electr
Unit 2 | no | 02MBH06AN107-M01 | GT ECA COMPRESSOR A ENCLOSURE | TCP | no data | no data | no data | 480 V MOLDED CASE BREAKER | no data | no data | CLOSED | OPEN | no data | no data | 5068.0 | no | Electr
Unit 2 | no | 02MBH06AN108-M01 | GT ECA COMPRESSOR A ENCLOSURE | TCP | no data | no data | no data | 480 V MOLDED CASE BREAKER | no data | no data | CLOSED | OPEN | no data | no data | 5070.0 | no | Electr
Unit 2 | no | 02MBH06AN107-M01 | GT ECA COMPRESSOR A ENCLOSURE FAN (A) | TCP | no data | no data | no data | 480 V MOLDED CASE BREAKER | no data | no data | CLOSED | OPEN | no data | no data | 5885.0 | no | Electr
Unit 2 | no | 02MBH06AN108-M01 | GT ECA COMPRESSOR A ENCLOSURE FAN (B) | TCP | no data | no data | no data | 480 V MOLDED CASE BREAKER | no data | no data | CLOSED | OPEN | no data | no data | 5886.0 | no | Electr
Unit 2 | no | 02MBH06GP101 | GT ECA COMPRESSOR A ENCLOSURE LIGHTING | TCP | no data | no data | no data | no data | no data | no data | CLOSED | OPEN | no data | no data | 5169.0 | no | Mitsu
Unit 1 | no | 01MBH06GP101 | GT ECA COMPRESSOR A ENCLOSURE LIGHTING | TCP | no data | no data | no data | no data | no data | no data | CLOSED | OPEN | no data | no data | 5129.0 | no | Mitsu
Unit 2 | no | 02MBH06AH101 | GT ECA COMPRESSOR A OIL HEATER | TCP | no data | no data | no data | 480 V MOLDED CASE BREAKER | no data | no data | CLOSED | OPEN | no data | no data | 5081.0 | no | Mitsu
Unit 1 | no | 01MBH06AH101 | GT ECA COMPRESSOR A OIL HEATER | TCP | no data | no data | no data | 480 V MOLDED CASE BREAKER | no data | no data | CLOSED | OPEN | no data | no data | 5033.0 | no | Mitsu
Unit 1 | no | 01MBH06AN104-M01 | GT ECA COMPRESSOR A VAPOR | TCP | no data | no data | no data | 480 V MOLDED CASE BREAKER | no data | no data | CLOSED | OPEN | no data | no data | 4939.0 | no | Electr
Unit 2 | no | 02MBH06AN104-M01 | GT ECA COMPRESSOR A VAPOR | TCP | no data | no data | no data | 480 V MOLDED CASE BREAKER | no data | no data | CLOSED | OPEN | no data | no data | 4978.0 | no | Electr
Unit 1 | no | 01MBH06AN103-M01 | GT ECA COMPRESSOR A VAPOR EXTRACTOR (A) | TCP | no data | no data | no data | 480 V MOLDED CASE BREAKER | no data | no data | CLOSED | OPEN | no data | no data | 5027.0 | no | Electr
Unit 2 | no | 02MBH06AN103-M01 | GT ECA COMPRESSOR A VAPOR EXTRACTOR (A) | TCP | no data | no data | no data | 480 V MOLDED CASE BREAKER | no data | no data | CLOSED | OPEN | no data | no data | 5075.0 | no | Electr
Unit 1 | no | 01MBH06AN104-M01 | GT ECA COMPRESSOR A VAPOR extractor (B) | TCP | no data | no data | no data | 480 V MOLDED CASE BREAKER | no data | no data | CLOSED | OPEN | no data | no data | 6002.0 | no | Electr
Unit 2 | no | 02MBH06AN104-M01 | GT ECA COMPRESSOR A VAPOR EXTRACTOR (B) | TCP | no data | no data | no data | 480 V MOLDED CASE BREAKER | no data | no data | CLOSED | OPEN | no data | no data | 5883.0 | no | Electr
Unit 1 | no | 01MBH06AP402-M01 | GT ECA COMPRESSOR B AUX OIL | TCP | no data | no data | no data | 480 V MOLDED CASE BREAKER | no data | no data | CLOSED | OPEN | no data | no data | 4938.0 | no | Electr
Unit 2 | no | 02MBH06AP402-M01 | GT ECA COMPRESSOR B AUX OIL | TCP | no data | no data | no data | 480 V MOLDED CASE BREAKER | no data | no data | CLOSED | OPEN | no data | no data | 4977.0 | no | Electr
Unit 1 | no | 01MBH06AN109-M01 | GT ECA COMPRESSOR B ENCLOSURE | TCP | no data | no data | no data | 480 V MOLDED CASE BREAKER | no data | no data | CLOSED | OPEN | no data | no data | 5023.0 | no | Electr
Unit 1 | no | 01MBH06AN110-M01 | GT ECA COMPRESSOR B ENCLOSURE | TCP | no data | no data | no data | 480 V MOLDED CASE BREAKER | no data | no data | CLOSED | OPEN | no data | no data | 5021.0 | no | Electr
Unit 2 | no | 02MBH06AN109-M01 | GT ECA COMPRESSOR B ENCLOSURE | TCP | no data | no data | no data | 480 V MOLDED CASE BREAKER | no data | no data | CLOSED | OPEN | no data | no data | 5071.0 | no | Electr
Unit 2 | no | 02MBH06AN110-M01 | GT ECA COMPRESSOR B ENCLOSURE | TCP | no data | no data | no data | 480 V MOLDED CASE BREAKER | no data | no data | CLOSED | OPEN | no data | no data | 5069.0 | no | Electr
Unit 2 | no | 02MBH06AN109-M01 | GT ECA COMPRESSOR B ENCLOSURE FAN (A) | TCP | no data | no data | no data | 480 V MOLDED CASE BREAKER | no data | no data | CLOSED | OPEN | no data | no data | 5887.0 | no | Electr
Unit 2 | no | 02MBH06AN110-M01 | GT ECA COMPRESSOR B ENCLOSURE FAN (B) | TCP | no data | no data | no data | 480 V MOLDED CASE BREAKER | no data | no data | CLOSED | OPEN | no data | no data | 5888.0 | no | Electr
Unit 2 | no | 02MBH06GP102 | GT ECA COMPRESSOR B ENCLOSURE LIGHTING | TCP | no data | no data | no data | no data | no data | no data | CLOSED | OPEN | no data | no data | 5168.0 | no | Mitsu
Unit 1 | no | 01MBH06GP102 | GT ECA COMPRESSOR B ENCLOSURE LIGHTING | TCP | no data | no data | no data | no data | no data | no data | CLOSED | OPEN | no data | no data | 5128.0 | no | Mitsu
Unit 2 | no | 02MBH06AH102 | GT ECA COMPRESSOR B OIL HEATER | TCP | no data | no data | no data | 480 V MOLDED CASE BREAKER | no data | no data | CLOSED | OPEN | no data | no data | 5082.0 | no | Mitsu
Unit 1 | no | 01MBH06AH102 | GT ECA COMPRESSOR B OIL HEATER | TCP | no data | no data | no data | 480 V MOLDED CASE BREAKER | no data | no data | CLOSED | OPEN | no data | no data | 5034.0 | no | Mitsu
Unit 1 | no | 01MBH06AN106-M01 | GT ECA COMPRESSOR B VAPOR | TCP | no data | no data | no data | 480 V MOLDED CASE BREAKER | no data | no data | CLOSED | OPEN | no data | no data | 4940.0 | no | Electr
Unit 2 | no | 02MBH06AN106-M01 | GT ECA COMPRESSOR B VAPOR | TCP | no data | no data | no data | 480 V MOLDED CASE BREAKER | no data | no data | CLOSED | OPEN | no data | no data | 4979.0 | no | Electr
Unit 1 | no | 01MBH06AN105-M01 | GT ECA COMPRESSOR B VAPOR EXTRACTOR (A) | TCP | no data | no data | no data | 480 V MOLDED CASE BREAKER | no data | no data | CLOSED | OPEN | no data | no data | 5026.0 | no | Electr
Unit 2 | no | 02MBH06AN105-M01 | GT ECA COMPRESSOR B VAPOR EXTRACTOR (A) | TCP | no data | no data | no data | 480 V MOLDED CASE BREAKER | no data | no data | CLOSED | OPEN | no data | no data | 5074.0 | no | Electr
Unit 1 | no | 01MBH06AN106-M01 | GT ECA COMPRESSOR B VAPOR extractor (B) | TCP | no data | no data | no data | 480 V MOLDED CASE BREAKER | no data | no data | CLOSED | OPEN | no data | no data | 6003.0 | no | Electr
Unit 2 | no | 02MBH06AN106-M01 | GT ECA COMPRESSOR B VAPOR EXTRACTOR (B) | TCP | no data | no data | no data | 480 V MOLDED CASE BREAKER | no data | no data | CLOSED | OPEN | no data | no data | 5884.0 | no | Electr
Unit 2 | no | 02CZA00GH001 | GT FUEL GAS MANIFOLD HEAT TRACE | TCP | no data | no data | no data | 480 V MOLDED CASE BREAKER | no data | no data | CLOSED | OPEN | no data | no data | 5091.0 | no | Mitsu
Unit 1 | no | 01CZA00GH001 | GT FUEL GAS MANIFOLD HEAT TRACE | TCP | no data | no data | no data | 480 V MOLDED CASE BREAKER | no data | no data | CLOSED | OPEN | no data | no data | 5043.0 | no | Mitsu
Unit 2 | no | 02MBP02GH00100 | GT FUEL GAS SYSTEM DVP PANEL (SPACE HEATER) | TCP | no data | no data | no data | no data | no data | no data | CLOSED | OPEN | no data | no data | 5165.0 | no | Mitsu
Unit 1 | no | 01MBP02GH00100 | GT FUEL GAS SYSTEM DVP PANEL (SPACE HEATER) | TCP | no data | no data | no data | no data | no data | no data | CLOSED | OPEN | no data | no data | 5125.0 | no | Mitsu
Unit 2 | no | 02MBM01GU001 | GT IGNITION EXCITER | TCP | no data | no data | no data | 480 V MOLDED CASE BREAKER | no data | no data | CLOSED | OPEN | no data | no data | 5084.0 | no | Mitsu
Unit 1 | no | 01MBM01GU001 | GT IGNITION EXCITER | TCP | no data | no data | no data | 480 V MOLDED CASE BREAKER | no data | no data | CLOSED | OPEN | no data | no data | 5036.0 | no | Mitsu
Unit 2 | no | 02MBA11GP101 | GT PACKAGE LIGHTING 1 | TCP | no data | no data | no data | no data | no data | no data | CLOSED | OPEN | no data | no data | 5146.0 | no | Mitsu
Unit 1 | no | 01MBA11GP101 | GT PACKAGE LIGHTING 1 | TCP | no data | no data | no data | no data | no data | no data | CLOSED | OPEN | no data | no data | 5106.0 | no | Mitsu
Unit 2 | no | 02MBA11GP102 | GT PACKAGE LIGHTING 2 | TCP | no data | no data | no data | no data | no data | no data | CLOSED | OPEN | no data | no data | 5147.0 | no | Mitsu
Unit 1 | no | 01MBA11GP102 | GT PACKAGE LIGHTING 2 | TCP | no data | no data | no data | no data | no data | no data | CLOSED | OPEN | no data | no data | 5107.0 | no | Mitsu
Unit 1 | no | 01MBA11AN101-M01 | GT PACKAGE VENTILATION FAN A | TCP | no data | no data | no data | 480 V MOLDED CASE BREAKER | no data | no data | CLOSED | OPEN | no data | no data | 4929.0 | no | Electr
Unit 2 | no | 02MBA11AN101-M01 | GT PACKAGE VENTILATION FAN A | TCP | no data | no data | no data | 480 V MOLDED CASE BREAKER | no data | no data | CLOSED | OPEN | no data | no data | 4968.0 | no | Electr
Unit 1 | no | 01MBA11AN102-M01 | GT PACKAGE VENTILATION FAN B | TCP | no data | no data | no data | 480 V MOLDED CASE BREAKER | no data | no data | CLOSED | OPEN | no data | no data | 4930.0 | no | Electr
Unit 2 | no | 02MBA11AN102-M01 | GT PACKAGE VENTILATION FAN B | TCP | no data | no data | no data | 480 V MOLDED CASE BREAKER | no data | no data | CLOSED | OPEN | no data | no data | 4969.0 | no | Electr
Unit 2 | no | 02MBY91GZ100 | HEATER (GT PACKAGE GAS DETECTORS) | TCP | no data | no data | no data | no data | no data | no data | CLOSED | OPEN | no data | no data | 5179.0 | no | Mitsu
Unit 1 | no | 01MBY91GZ100 | HEATER (GT PACKAGE GAS DETECTORS) | TCP | no data | no data | no data | no data | no data | no data | CLOSED | OPEN | no data | no data | 5139.0 | no | Mitsu
Unit 2 | no | 02MKG03AT001 | HYDROGEN GAS DRYER | TCP | no data | no data | no data | 480 V MOLDED CASE BREAKER | no data | no data | CLOSED | OPEN | no data | no data | 5101.0 | no | Mitsu
Unit 1 | no | 01MKG03AT001 | HYDROGEN GAS DRYER | TCP | no data | no data | no data | 480 V MOLDED CASE BREAKER | no data | no data | CLOSED | OPEN | no data | no data | 5053.0 | no | Mitsu
Unit 1 | no | 01MKV05AP201-M01 | JACKING OIL PUMP A | TCP | no data | no data | no data | 480 V MOLDED CASE BREAKER | no data | no data | CLOSED | OPEN | no data | no data | 4934.0 | no | Electr
Unit 2 | no | 02MKV05AP201-M01 | JACKING OIL PUMP A | TCP | no data | no data | no data | 480 V MOLDED CASE BREAKER | no data | no data | CLOSED | OPEN | no data | no data | 4973.0 | no | Electr
Unit 1 | no | 01MKV05AP202-M01 | JACKING OIL PUMP B | TCP | no data | no data | no data | 480 V MOLDED CASE BREAKER | no data | no data | CLOSED | OPEN | no data | no data | 4935.0 | no | Electr
Unit 2 | no | 02MKV05AP202-M01 | JACKING OIL PUMP B | TCP | no data | no data | no data | 480 V MOLDED CASE BREAKER | no data | no data | CLOSED | OPEN | no data | no data | 4974.0 | no | Electr
Unit 2 | no | 02SGY03GH001 | LOCAL FIRE ALARM CONTROL PANEL | TCP | no data | no data | no data | no data | no data | no data | CLOSED | OPEN | no data | no data | 4995.0 | no | Mitsu
Unit 1 | no | 01SGY03GH001 | LOCAL FIRE ALARM CONTROL PANEL | TCP | no data | no data | no data | no data | no data | no data | CLOSED | OPEN | no data | no data | 4956.0 | no | Mitsu
Unit 2 | no | 02CKC00GH001 | LOCAL OPS AND EMS DESK AND TURBINE CONTROL | TCP | no data | no data | no data | no data | no data | no data | CLOSED | OPEN | no data | no data | 5202.0 | no | Mitsu
Unit 1 | no | 01CKC00GH001 | LOCAL OPS AND EMS DESK AND TURBINE CONTROL | TCP | no data | no data | no data | no data | no data | no data | CLOSED | OPEN | no data | no data | 5187.0 | no | Mitsu
Unit 2 | no | 02MPV01AH101 | LUBE OIL HEATER (A) | TCP | no data | no data | no data | 480 V MOLDED CASE BREAKER | no data | no data | CLOSED | OPEN | no data | no data | 5077.0 | no | Mitsu
Unit 1 | no | 01MPV01AH101 | LUBE OIL HEATER (A) | TCP | no data | no data | no data | 480 V MOLDED CASE BREAKER | no data | no data | CLOSED | OPEN | no data | no data | 5029.0 | no | Mitsu
Unit 2 | no | 02MPV01AH102 | LUBE OIL HEATER (B) | TCP | no data | no data | no data | 480 V MOLDED CASE BREAKER | no data | no data | CLOSED | OPEN | no data | no data | 5078.0 | no | Mitsu
Unit 1 | no | 01MPV01AH102 | LUBE OIL HEATER (B) | TCP | no data | no data | no data | 480 V MOLDED CASE BREAKER | no data | no data | CLOSED | OPEN | no data | no data | 5030.0 | no | Mitsu
Unit 2 | no | 02MPV01AH103 | LUBE OIL HEATER (C) | TCP | no data | no data | no data | 480 V MOLDED CASE BREAKER | no data | no data | CLOSED | OPEN | no data | no data | 5079.0 | no | Mitsu
Unit 1 | no | 01MPV01AH103 | LUBE OIL HEATER (C) | TCP | no data | no data | no data | 480 V MOLDED CASE BREAKER | no data | no data | CLOSED | OPEN | no data | no data | 5031.0 | no | Mitsu
Unit 2 | no | 02MPV01AH104 | LUBE OIL HEATER (D) | TCP | no data | no data | no data | 480 V MOLDED CASE BREAKER | no data | no data | CLOSED | OPEN | no data | no data | 5080.0 | no | Mitsu
Unit 1 | no | 01MPV01AH104 | LUBE OIL HEATER (D) | TCP | no data | no data | no data | 480 V MOLDED CASE BREAKER | no data | no data | CLOSED | OPEN | no data | no data | 5032.0 | no | Mitsu
Unit 1 | no | 01MPV01AP401-M01 | LUBE OIL PUMP DISCONNECT | TCP | no data | no data | no data | no data | no data | no data | CLOSED | OPEN | no data | no data | 5194.0 | no | Electr
Unit 2 | no | 02MPV01AP401-M01 | LUBE OIL PUMP DISCONNECT | TCP | no data | no data | no data | no data | no data | no data | CLOSED | OPEN | no data | no data | 5209.0 | no | Electr
Unit 1 | no | 01MPV21AP101-M01 | LUBE OIL PURIFIER PUMP MOTOR | TCP | no data | no data | no data | 480 V MOLDED CASE BREAKER | no data | no data | CLOSED | OPEN | no data | no data | 5017.0 | no | Electr
Unit 2 | no | 02MPV21AP101-M01 | LUBE OIL PURIFIER PUMP MOTOR | TCP | no data | no data | no data | 480 V MOLDED CASE BREAKER | no data | no data | CLOSED | OPEN | no data | no data | 5065.0 | no | Electr
Unit 1 | no | 01MPV01AN101-M01 | LUBE OIL VAPOR EXTRACTOR A | TCP | no data | no data | no data | 480 V MOLDED CASE BREAKER | no data | no data | CLOSED | OPEN | no data | no data | 4932.0 | no | Electr
Unit 2 | no | 02MPV01AN101-M01 | LUBE OIL VAPOR EXTRACTOR A | TCP | no data | no data | no data | 480 V MOLDED CASE BREAKER | no data | no data | CLOSED | OPEN | no data | no data | 4971.0 | no | Electr
Unit 1 | no | 01MPV01AN102-M01 | LUBE OIL VAPOR EXTRACTOR B | TCP | no data | no data | no data | 480 V MOLDED CASE BREAKER | no data | no data | CLOSED | OPEN | no data | no data | 4933.0 | no | Electr
Unit 2 | no | 02MPV01AN102-M01 | LUBE OIL VAPOR EXTRACTOR B | TCP | no data | no data | no data | 480 V MOLDED CASE BREAKER | no data | no data | CLOSED | OPEN | no data | no data | 4972.0 | no | Electr
Unit 2 | no | 02BMT01 | MAIN FEED TO ESSENTIAL DISTRIBUTION PANEL | TCP | no data | no data | no data | no data | no data | no data | CLOSED | OPEN | no data | no data | 4992.0 | no | Mitsu
Unit 1 | no | 01BMT01 | MAIN FEED TO ESSENTIAL DISTRIBUTION PANEL | TCP | no data | no data | no data | no data | no data | no data | CLOSED | OPEN | no data | no data | 4953.0 | no | Mitsu
Unit 1 | no | 01MKW01AP101-M01 | MAIN SEAL OIL PUMP | TCP | no data | no data | no data | 480 V MOLDED CASE BREAKER | no data | no data | CLOSED | OPEN | no data | no data | 4931.0 | no | Electr
Unit 2 | no | 02MKW01AP101-M01 | MAIN SEAL OIL PUMP | TCP | no data | no data | no data | 480 V MOLDED CASE BREAKER | no data | no data | CLOSED | OPEN | no data | no data | 4970.0 | no | Electr
no data | no | lotonodata193 | MCC FEEDER BREAKER | TCP | no data | no data | no data | 480 V MOLDED CASE BREAKER | no data | no data | CLOSED | OPEN | no data | no data | 4927.0 | no | Mitsu
Unit 2 | no | 02BAW11GH00180 | NEUTRAL GROUND CUBICLE FOR GEN | TCP | no data | no data | no data | no data | no data | no data | CLOSED | OPEN | no data | no data | 5207.0 | no | Mitsu
Unit 2 | no | 02BAW11GH00100 | NEUTRAL GROUND CUBICLE FOR GEN | TCP | no data | no data | no data | no data | no data | no data | CLOSED | OPEN | no data | no data | 5143.0 | no | Mitsu
Unit 1 | no | 01BAW11GH00180 | NEUTRAL GROUND CUBICLE FOR GEN | TCP | no data | no data | no data | no data | no data | no data | CLOSED | OPEN | no data | no data | 5192.0 | no | Mitsu
Unit 1 | no | 01BAW11GH00100 | NEUTRAL GROUND CUBICLE FOR GEN | TCP | no data | no data | no data | no data | no data | no data | CLOSED | OPEN | no data | no data | 5103.0 | no | Mitsu
Unit 1 | no | 01MKW04AP101-M01 | SEAL OIL PUMP DISCONNECT | TCP | no data | no data | no data | no data | no data | no data | CLOSED | OPEN | no data | no data | 5195.0 | no | Electr
Unit 2 | no | 02MKW04AP101-M01 | SEAL OIL PUMP DISCONNECT | TCP | no data | no data | no data | no data | no data | no data | CLOSED | OPEN | no data | no data | 5210.0 | no | Electr
Unit 1 | no | 01MKW05AP201-M01 | SEAL OIL VACUUM PUMP MOTOR(A) | TCP | no data | no data | no data | 480 V MOLDED CASE BREAKER | no data | no data | CLOSED | OPEN | no data | no data | 5018.0 | no | Electr
Unit 2 | no | 02MKW05AP201-M01 | SEAL OIL VACUUM PUMP MOTOR(A) | TCP | no data | no data | no data | 480 V MOLDED CASE BREAKER | no data | no data | CLOSED | OPEN | no data | no data | 5066.0 | no | Electr
Unit 1 | no | 01MKW05AP202-M01 | SEAL OIL VACUUM PUMP MOTOR(B) | TCP | no data | no data | no data | 480 V MOLDED CASE BREAKER | no data | no data | CLOSED | OPEN | no data | no data | 5019.0 | no | Electr
Unit 2 | no | 02MKW05AP202-M01 | SEAL OIL VACUUM PUMP MOTOR(B) | TCP | no data | no data | no data | 480 V MOLDED CASE BREAKER | no data | no data | CLOSED | OPEN | no data | no data | 5067.0 | no | Electr
Unit 2 | no | 02MAA31AH101 | ST BOLT HEATER DB (A) | TCP | no data | no data | no data | 480 V MOLDED CASE BREAKER | no data | no data | CLOSED | OPEN | no data | no data | 5089.0 | no | Mitsu
Unit 1 | no | 01MAA31AH101 | ST BOLT HEATER DB (A) | TCP | no data | no data | no data | 480 V MOLDED CASE BREAKER | no data | no data | CLOSED | OPEN | no data | no data | 5041.0 | no | Mitsu
Unit 2 | no | 02MAA31AH102 | ST BOLT HEATER DB (B) | TCP | no data | no data | no data | 480 V MOLDED CASE BREAKER | no data | no data | CLOSED | OPEN | no data | no data | 5090.0 | no | Mitsu
Unit 1 | no | 01MAA31AH102 | ST BOLT HEATER DB (B) | TCP | no data | no data | no data | 480 V MOLDED CASE BREAKER | no data | no data | CLOSED | OPEN | no data | no data | 5042.0 | no | Mitsu
Unit 1 | no | 01MAL02AA901-H01 | ST HP STEAM INLET PIPE DRAIN MOV (SPACE HEATER) | TCP | no data | no data | no data | no data | no data | no data | CLOSED | OPEN | no data | no data | 5130.0 | no | Electr
Unit 2 | no | 02MAL02AA901-H01 | ST HP STEAM INLET PIPE DRAIN MOV (SPACE HEATER) | TCP | no data | no data | no data | no data | no data | no data | CLOSED | OPEN | no data | no data | 5170.0 | no | Electr
Unit 1 | no | 01MAL06AA901-H01 | ST IP STEAM INLET PIPE DRAIN MOV (SPACE HEATER) | TCP | no data | no data | no data | no data | no data | no data | CLOSED | OPEN | no data | no data | 5133.0 | no | Electr
Unit 2 | no | 02MAL06AA901-H01 | ST IP STEAM INLET PIPE DRAIN MOV (SPACE HEATER) | TCP | no data | no data | no data | no data | no data | no data | CLOSED | OPEN | no data | no data | 5173.0 | no | Electr
Unit 2 | no | 02MAL06AA901 | ST IP TURBINE STEAM INLET PIPE DRAIN MOV | TCP | no data | no data | no data | 480 V MOLDED CASE BREAKER | no data | no data | CLOSED | OPEN | no data | no data | 4991.0 | no | Mitsu
Unit 1 | no | 01MAL06AA901 | ST IP TURBINE STEAM INLET PIPE DRAIN MOV | TCP | no data | no data | ST IP TURBINE STEAM INLET PIPE DRAIN MOTOR VALVE | MOV | ST | T3463AAAA230-1 | CLOSED | OPEN | no data | no data | 4952.0 | no | Mitsu
Unit 2 | no | 02MAC11AA901 | ST VACUUM BREAKER NO.1 | TCP | no data | no data | ST VACUUM BR 1 | MOV | ST | T3463AAAA230-2 | CLOSED | OPEN | no data | no data | 5208.0 | no | Mitsu
Unit 1 | no | 01MAC11AA901 | ST VACUUM BREAKER NO.1 | TCP | no data | no data | ST VACUUM BR 1 | MOV | ST | T3463AAAA230-2 | CLOSED | OPEN | no data | no data | 5193.0 | no | Mitsu
Unit 1 | no | 01MAC11AA901-H01 | ST VACUUM BREAKER NO.1 (SPACE HEATER) | TCP | no data | no data | no data | no data | no data | no data | CLOSED | OPEN | no data | no data | 5138.0 | no | Electr
Unit 2 | no | 02MAC11AA901-H01 | ST VACUUM BREAKER NO.1 (SPACE HEATER) | TCP | no data | no data | no data | no data | no data | no data | CLOSED | OPEN | no data | no data | 5178.0 | no | Electr
Unit 2 | no | 02MAC11AA902 | ST VACUUM BREAKER NO.2 | TCP | no data | no data | ST VACUUM BR 2 | MOV | ST | T3463AAAA230-2 | CLOSED | OPEN | no data | no data | 5211.0 | no | Mitsu
Unit 1 | no | 01MAC11AA902 | ST VACUUM BREAKER NO.2 | TCP | no data | no data | ST VACUUM BR 2 | MOV | ST | T3463AAAA230-2 | CLOSED | OPEN | no data | no data | 5196.0 | no | Mitsu
Unit 1 | no | 01MAC11AA902-H01 | ST VACUUM BREAKER NO.2 (SPACE HEATER | TCP | no data | no data | no data | no data | no data | no data | CLOSED | OPEN | no data | no data | 5137.0 | no | Electr
Unit 2 | no | 02MAC11AA902-H01 | ST VACUUM BREAKER NO.2 (SPACE HEATER | TCP | no data | no data | no data | no data | no data | no data | CLOSED | OPEN | no data | no data | 5177.0 | no | Electr
Unit 2 | no | 02LBC01AA103 | ST VENTILATOR VALVE | TCP | no data | no data | ST VENTILATOR VALVE | ISO | CRH ST | T3463AAAA230-2 | CLOSED | OPEN | no data | no data | 5092.0 | no | Mitsu
Unit 1 | no | 01LBC01AA103 | ST VENTILATOR VALVE | TCP | no data | no data | ST VENTILATOR VALVE | ISO | CRH ST | T3463AAAA230-2 | CLOSED | OPEN | no data | no data | 5044.0 | no | Mitsu
Unit 1 | no | 01LBC01AA103-H01 | ST VENTILATOR VALVE (SPACE HEATER) | TCP | no data | no data | no data | no data | no data | no data | CLOSED | OPEN | no data | no data | 5136.0 | no | Electr
Unit 2 | no | 02LBC01AA103-H01 | ST VENTILATOR VALVE (SPACE HEATER) | TCP | no data | no data | no data | no data | no data | no data | CLOSED | OPEN | no data | no data | 5176.0 | no | Electr
Unit 2 | no | 02MAL02AA901 | STHP TURBINE STEAM INLET PIPE DRAIN MOV | TCP | no data | no data | no data | 480 V MOLDED CASE BREAKER | no data | no data | CLOSED | OPEN | no data | no data | 4990.0 | no | Mitsu
Unit 1 | no | 01MAL02AA901 | STHP TURBINE STEAM INLET PIPE DRAIN MOV | TCP | no data | no data | ST HP TURBINE STEAM INLET PIPE DRAIN MOTOR VALVE | MOV | ST | T3463AAAA230-1 | CLOSED | OPEN | no data | no data | 4951.0 | no | Mitsu
Unit 2 | no | 02MBY01GH00180 | TURBINE CONTROL PANEL | TCP | no data | no data | no data | no data | no data | no data | CLOSED | OPEN | no data | no data | 5197.0 | no | Mitsu
Unit 2 | no | 02MBY01GH00110 | TURBINE CONTROL PANEL | TCP | no data | no data | no data | no data | no data | no data | CLOSED | OPEN | no data | no data | 4993.0 | no | Mitsu
Unit 2 | no | 02MBY01GH00100 | TURBINE CONTROL PANEL | TCP | no data | no data | no data | no data | no data | no data | CLOSED | OPEN | no data | no data | 5157.0 | no | Mitsu
Unit 1 | no | 01MBY01GH00180 | TURBINE CONTROL PANEL | TCP | no data | no data | no data | no data | no data | no data | CLOSED | OPEN | no data | no data | 5182.0 | no | Mitsu
Unit 1 | no | 01MBY01GH00110 | TURBINE CONTROL PANEL | TCP | no data | no data | no data | no data | no data | no data | CLOSED | OPEN | no data | no data | 4954.0 | no | Mitsu
Unit 1 | no | 01MBY01GH00100 | TURBINE CONTROL PANEL | TCP | no data | no data | no data | no data | no data | no data | CLOSED | OPEN | no data | no data | 5117.0 | no | Mitsu
Unit 2 | no | 02MBY01GH01080 | TURBINE PROTECTION PANEL | TCP | no data | no data | no data | no data | no data | no data | CLOSED | OPEN | no data | no data | 5201.0 | no | Mitsu
Unit 2 | no | 02MBY01GH01010 | TURBINE PROTECTION PANEL | TCP | no data | no data | no data | no data | no data | no data | CLOSED | OPEN | no data | no data | 4996.0 | no | Mitsu
Unit 2 | no | 02MBY01GH01000 | TURBINE PROTECTION PANEL | TCP | no data | no data | no data | no data | no data | no data | CLOSED | OPEN | no data | no data | 5152.0 | no | Mitsu
Unit 1 | no | 01MBY01GH01080 | TURBINE PROTECTION PANEL | TCP | no data | no data | no data | no data | no data | no data | CLOSED | OPEN | no data | no data | 5186.0 | no | Mitsu
Unit 1 | no | 01MBY01GH01010 | TURBINE PROTECTION PANEL | TCP | no data | no data | no data | no data | no data | no data | CLOSED | OPEN | no data | no data | 4957.0 | no | Mitsu
Unit 1 | no | 01MBY01GH01000 | TURBINE PROTECTION PANEL | TCP | no data | no data | no data | no data | no data | no data | CLOSED | OPEN | no data | no data | 5112.0 | no | Mitsu
Unit 2 | no | 02MBY93GH00180 | TURBINE REMOTE I/O PANEL A | TCP | no data | no data | no data | no data | no data | no data | CLOSED | OPEN | no data | no data | 5203.0 | no | Mitsu
Unit 2 | no | 02MBY93GH00110 | TURBINE REMOTE I/O PANEL A | TCP | no data | no data | no data | no data | no data | no data | CLOSED | OPEN | no data | no data | 4997.0 | no | Mitsu
Unit 2 | no | 02MBY93GH00100 | TURBINE REMOTE I/O PANEL A | TCP | no data | no data | no data | no data | no data | no data | CLOSED | OPEN | no data | no data | 5151.0 | no | Mitsu
Unit 1 | no | 01MBY93GH00180 | TURBINE REMOTE I/O PANEL A | TCP | no data | no data | no data | no data | no data | no data | CLOSED | OPEN | no data | no data | 5188.0 | no | Mitsu
Unit 1 | no | 01MBY93GH00110 | TURBINE REMOTE I/O PANEL A | TCP | no data | no data | no data | no data | no data | no data | CLOSED | OPEN | no data | no data | 4958.0 | no | Mitsu
Unit 1 | no | 01MBY93GH00100 | TURBINE REMOTE I/O PANEL A | TCP | no data | no data | no data | no data | no data | no data | CLOSED | OPEN | no data | no data | 5111.0 | no | Mitsu
Unit 2 | no | 02MBY93GH00280 | TURBINE REMOTE I/O PANEL B | TCP | no data | no data | no data | no data | no data | no data | CLOSED | OPEN | no data | no data | 5204.0 | no | Mitsu
Unit 2 | no | 02MBY93GH00210 | TURBINE REMOTE I/O PANEL B | TCP | no data | no data | no data | no data | no data | no data | CLOSED | OPEN | no data | no data | 4998.0 | no | Mitsu
Unit 2 | no | 02MBY93GH00200 | TURBINE REMOTE I/O PANEL B | TCP | no data | no data | no data | no data | no data | no data | CLOSED | OPEN | no data | no data | 5150.0 | no | Mitsu
Unit 1 | no | 01MBY93GH00280 | TURBINE REMOTE I/O PANEL B | TCP | no data | no data | no data | no data | no data | no data | CLOSED | OPEN | no data | no data | 5189.0 | no | Mitsu
Unit 1 | no | 01MBY93GH00210 | TURBINE REMOTE I/O PANEL B | TCP | no data | no data | no data | no data | no data | no data | CLOSED | OPEN | no data | no data | 4959.0 | no | Mitsu
Unit 1 | no | 01MBY93GH00200 | TURBINE REMOTE I/O PANEL B | TCP | no data | no data | no data | no data | no data | no data | CLOSED | OPEN | no data | no data | 5110.0 | no | Mitsu
Unit 2 | no | 02MBY01GH01680 | TURBINE SUPERVISORY INSTRUMENT PANEL | TCP | no data | no data | no data | no data | no data | no data | CLOSED | OPEN | no data | no data | 5200.0 | no | Mitsu
Unit 2 | no | 02MBY01GH01610 | TURBINE SUPERVISORY INSTRUMENT PANEL | TCP | no data | no data | no data | no data | no data | no data | CLOSED | OPEN | no data | no data | 4994.0 | no | Mitsu
Unit 2 | no | 02MBY01GH01600 | TURBINE SUPERVISORY INSTRUMENT PANEL | TCP | no data | no data | no data | no data | no data | no data | CLOSED | OPEN | no data | no data | 5153.0 | no | Mitsu
Unit 1 | no | 01MBY01GH01680 | TURBINE SUPERVISORY INSTRUMENT PANEL | TCP | no data | no data | no data | no data | no data | no data | CLOSED | OPEN | no data | no data | 5185.0 | no | Mitsu
Unit 1 | no | 01MBY01GH01610 | TURBINE SUPERVISORY INSTRUMENT PANEL | TCP | no data | no data | no data | no data | no data | no data | CLOSED | OPEN | no data | no data | 4955.0 | no | Mitsu
Unit 1 | no | 01MBY01GH01600 | TURBINE SUPERVISORY INSTRUMENT PANEL | TCP | no data | no data | no data | no data | no data | no data | CLOSED | OPEN | no data | no data | 5113.0 | no | Mitsu
Unit 1 | no | 01MAK11AE101-M01 | TURNING GEAR MOTOR | TCP | no data | no data | no data | 480 V MOLDED CASE BREAKER | no data | no data | CLOSED | OPEN | no data | no data | 4928.0 | no | Electr
Unit 2 | no | 02MAK11AE101-M01 | TURNING GEAR MOTOR | TCP | no data | no data | no data | 480 V MOLDED CASE BREAKER | no data | no data | CLOSED | OPEN | no data | no data | 4967.0 | no | Electr
Unit 1 | no | 01BTL01BRQ52 | U1 220V DC FEED TO LOAD | TCP | no data | no data | no data | DC Breaker | no data | no data | CLOSED | OPEN | no data | no data | 6763.0 | no | Mitsu
Unit 1 | no | 01BTL01BRQ51 | U1 220V DC FEED TO LOAD | TCP | no data | no data | no data | DC Breaker | no data | no data | CLOSED | OPEN | no data | no data | 6762.0 | no | Mitsu
Unit 1 | no | 01BTL01BRQ4 | U1 220V DC FEED TO RECTIFIER | TCP | no data | no data | no data | DC Breaker | no data | no data | CLOSED | OPEN | no data | no data | 6761.0 | no | Mitsu
Unit 2 | no | 02BTL01BRQ52 | U2 220V DC FEED TO LOAD | TCP | no data | no data | no data | DC Breaker | no data | no data | CLOSED | OPEN | no data | no data | 6769.0 | no | Mitsu
Unit 2 | no | 02BTL01BRQ51 | U2 220V DC FEED TO LOAD | TCP | no data | no data | no data | DC Breaker | no data | no data | CLOSED | OPEN | no data | no data | 6768.0 | no | Mitsu
Unit 2 | no | 02BTL01BRQ4 | U2 220V DC FEED TO RECTIFIER | TCP | no data | no data | no data | DC Breaker | no data | no data | CLOSED | OPEN | no data | no data | 6767.0 | no | Mitsu
Unit 1 | no | 01BTL01-E02 | 220V DC RECTIFIER PANE | TCP BUS 01BMC01 | no data | no data | no data | 480 V MOLDED CASE BREAKER | no data | no data | CLOSED | OPEN | no data | no data | 6661.0 | no | Electr
Unit 2 | no | 02BTL01-E02 | 220V DC RECTIFIER PANE | TCP BUS 02BMC01 | no data | no data | no data | 480 V MOLDED CASE BREAKER | no data | no data | CLOSED | OPEN | no data | no data | 6669.0 | no | Electr
Unit 1 | no | 01MAK11AE101-M01 | TURNING GEAR MOTOR VFD#1 | TCP panel 01BMC01, BR11F | no data | no data | no data | 480 V MOLDED CASE BREAKER | no data | no data | CLOSED | OPEN | no data | no data | 5670.0 | no | Electr
Unit 1 | no | 01MAK11AE101-M01 | TURNING GEAR MOTOR VFD#2 | TCP panel 01BMC01, BR12M | no data | no data | no data | 480 V MOLDED CASE BREAKER | no data | no data | CLOSED | OPEN | no data | no data | 5671.0 | no | Electr
Unit 1 | no | 01BTL01-E01 | 220V DC RECTIFIER PANEL | TCP, BUS 01BFJ01 | no data | no data | no data | 480 V MOLDED CASE BREAKER | no data | no data | CLOSED | OPEN | no data | no data | 6660.0 | no | Electr
Unit 2 | no | 02BTL01-E01 | 220V DC RECTIFIER PANEL | TCP, BUS 02BFJ01 | no data | no data | no data | 480 V MOLDED CASE BREAKER | no data | no data | CLOSED | OPEN | no data | no data | 6668.0 | no | Electr
Unit 2 | no | 02MBH06AN109-M01 | GT ECA COMPRESSOR B ENCLOSURE FAN (A) | TCP; 02BFJ01; CUBICLE 12A | no data | no data | no data | 480 V MOLDED CASE BREAKER | no data | no data | CLOSED | OPEN | no data | no data | 5928.0 | no | Electr
Unit 2 | no | 02MBH06AN108-M01 | GT ECA COMPRESSOR A ENCLOSURE FAN (B) | TCP; 02BFJ01; CUBICLE 12B | no data | no data | no data | 480 V MOLDED CASE BREAKER | no data | no data | CLOSED | OPEN | no data | no data | 5927.0 | no | Electr
Unit 2 | no | 02MBH06AN110-M01 | GT ECA COMPRESSOR B ENCLOSURE FAN (B) | TCP; 02BFJ01; CUBICLE 12C | no data | no data | no data | 480 V MOLDED CASE BREAKER | no data | no data | CLOSED | OPEN | no data | no data | 5929.0 | no | Electr
Unit 2 | no | 02MBH06AN105-M01 | GT ECA COMPRESSOR B VAPOR EXTRACTOR (A) | TCP; 02BFJ01; CUBICLE 13A | no data | no data | no data | 480 V MOLDED CASE BREAKER | no data | no data | CLOSED | OPEN | no data | no data | 5924.0 | no | Electr
Unit 2 | no | 02MBH06AN103-M01 | GT ECA COMPRESSOR A VAPOR EXTRACTOR (A) | TCP; 02BFJ01; CUBICLE 13B | no data | no data | no data | 480 V MOLDED CASE BREAKER | no data | no data | CLOSED | OPEN | no data | no data | 5922.0 | no | Electr
Unit 2 | no | 02MBH06AN107-M01 | GT ECA COMPRESSOR A ENCLOSURE FAN (A) | TCP; 02BFJ01; CUBICLE 9A | no data | no data | no data | 480 V MOLDED CASE BREAKER | no data | no data | CLOSED | OPEN | no data | no data | 5926.0 | no | Electr
Unit 2 | no | 02MBH06AN106-M01 | GT ECA COMPRESSOR B VAPOR EXTRACTOR (B) | TCP; 02BMC01; CUBICLE 1A | no data | no data | no data | 480 V MOLDED CASE BREAKER | no data | no data | CLOSED | OPEN | no data | no data | 5925.0 | no | Electr
Unit 2 | no | 02MBH06AP402-M01 | GT ECA COMPRESSOR B AUX OIL | TCP; 02BMC01; CUBICLE 6B | no data | no data | no data | 480 V MOLDED CASE BREAKER | no data | no data | CLOSED | OPEN | no data | no data | 5921.0 | no | Electr
Unit 2 | no | 02MBH06AP401-M01 | GT ECA COMPRESSOR A "A" AUX OIL | TCP; 02BMC01; CUBICLE 6C | no data | no data | no data | 480 V MOLDED CASE BREAKER | no data | no data | CLOSED | OPEN | no data | no data | 5920.0 | no | Electr
Unit 2 | no | 02MBH06AN104-M01 | GT ECA COMPRESSOR A VAPOR EXTRACTOR (B) | TCP; 02BMC01; CUBICLE 7A | no data | no data | no data | 480 V MOLDED CASE BREAKER | no data | no data | CLOSED | OPEN | no data | no data | 5923.0 | no | Electr
Unit 2 | no | 02MBA11AN101-M01 | GT PACKAGE VENTILATION FAN A | TCP; 02BMC01; CUBICLE 8A | no data | no data | no data | 480 V MOLDED CASE BREAKER | no data | no data | CLOSED | OPEN | no data | no data | 5932.0 | no | Electr
Unit 2 | no | 02MBA11AN102-M01 | GT PACKAGE VENTILATION FAN B | TCP; 02BMC01; CUBICLE 9A | no data | no data | no data | 480 V MOLDED CASE BREAKER | no data | no data | CLOSED | OPEN | no data | no data | 5933.0 | no | Electr
Unit 2 | no | 02-VINA216 | INA DRAIN VALVE FOR 02-PCV-HIS902 | U2 BOILER FEED PUMP EAST SIDE UNDER GRATING | no data | no data | END USER ISOLATION | no data | INA | PD-558 | OPEN | CLOSED | AIR | 0.75" | 3301.0 | no | V
Unit 2 | no | 02-VCCW322 | DRAIN | U2 CCW LUBE OIL COOLER AREA | no data | no data | DRAIN | no data | CCW | PD-273B | CLOSED | OPEN | WATER/GLYCOL | 0.75" | 2672.0 | no | V
Unit 2 | no | 02-VCCW323 | INSTRUMENTATION | U2 CCW LUBE OIL COOLER AREA | no data | no data | INSTRUMENTATION | no data | CCW | PD-273B | OPEN | CLOSED | WATER/GLYCOL | 0.75" | 2673.0 | no | V
Unit 2 | no | 02-VCCW326 | LUBE OIL COOLER INLET DRAIN | U2 CCW LUBE OIL COOLER AREA | no data | no data | DRAIN | no data | CCW | PD-273B | CLOSED | OPEN | WATER/GLYCOL | 0.75" | 2676.0 | no | V
Unit 2 | no | 02-VCCW324 | LUBE OIL COOLER INLET DRAIN | U2 CCW LUBE OIL COOLER AREA | no data | no data | DRAIN | no data | CCW | PD-273B | CLOSED | OPEN | WATER/GLYCOL | 0.75" | 2674.0 | no | V
Unit 2 | no | 02-VCCW327 | LUBE OIL COOLER INLET PI 375 ISO | U2 CCW LUBE OIL COOLER AREA | no data | no data | INSTRUMENTATION | no data | CCW | PD-273B | OPEN | CLOSED | WATER/GLYCOL | 0.75" | 2677.0 | no | V
Unit 2 | no | 02-VCCW329 | LUBE OIL COOLER INLET PI 377 ISO | U2 CCW LUBE OIL COOLER AREA | no data | no data | INSTRUMENTATION | no data | CCW | PD-273B | OPEN | CLOSED | WATER/GLYCOL | 0.75" | 2679.0 | no | V
Unit 2 | no | 02-VCCW340 | LUBE OIL COOLER INLET VENT | U2 CCW LUBE OIL COOLER AREA | no data | no data | VENT | no data | CCW | PD-273B | CLOSED | OPEN | WATER/GLYCOL | 0.75" | 2690.0 | no | V
Unit 2 | no | 02-VCCW328 | LUBE OIL COOLER INLET VENT | U2 CCW LUBE OIL COOLER AREA | no data | no data | VENT | no data | CCW | PD-273B | CLOSED | OPEN | WATER/GLYCOL | 0.75" | 2678.0 | no | V
Unit 2 | no | 02-VCCW308 | LUBE OIL COOLER OUTLET DRAIN | U2 CCW LUBE OIL COOLER AREA | no data | no data | DRAIN | no data | CCW | PD-273B | CLOSED | OPEN | WATER/GLYCOL | 0.75" | 2667.0 | no | V
Unit 2 | no | 02-VCCW307 | LUBE OIL COOLER OUTLET PI 393 ISO | U2 CCW LUBE OIL COOLER AREA | no data | no data | INSTRUMENTATION | no data | CCW | PD-273B | OPEN | CLOSED | WATER/GLYCOL | 0.75" | 2666.0 | no | V
Unit 2 | no | 02-VCCW341 | LUBE OIL MODULE OUTLET ISOLATION/THROTTLING | U2 CCW LUBE OIL COOLER AREA | no data | no data | LUBE OIL MODULE OUTLET ISOLATION/THROTTLING | no data | CCW | PD-273B | OPEN | CLOSED | WATER/GLYCOL | 14" | 2691.0 | no | V
Unit 2 | no | 02-VCCW325 | LUBE OIL MODULE SUPPLY ISOLATION | U2 CCW LUBE OIL COOLER AREA | no data | no data | LUBE OIL MODULE SUPPLY ISOLATION | no data | CCW | PD-273B | OPEN | CLOSED | WATER/GLYCOL | 14" | 2675.0 | no | V
Unit 2 | no | 02-VCCW302 | VENT | U2 CCW LUBE OIL COOLER AREA (NEED LADDER) | no data | no data | VENT | no data | CCW | PD-273B | CLOSED | OPEN | WATER/GLYCOL | 0.75" | 2662.0 | no | V
Unit 2 | no | 02-VCCW301 | VENT | U2 CCW LUBE OIL COOLER AREA (NEED LADDER) | no data | no data | VENT | no data | CCW | PD-273B | CLOSED | OPEN | WATER/GLYCOL | 0.75" | 2661.0 | no | V
Unit 2 | no | 02-VINA234 | INA DRAIN FOR UNIT 1 CEMS SHACK | U2 CEMS SHACK AREA | no data | no data | DRAIN | no data | INA | PD-562 | CLOSED | CLOSED | AIR | 0.75" | 3319.0 | no | V
Unit 2 | no | 02-VINA183 | INA SUPPLY VALVE TO CEMS SHACK UNIT 1 | U2 CEMS SHACK AREA | no data | no data | STUB-UP ISOLATION | no data | INA | PD-562 | OPEN | CLOSED | AIR | 1" | 3268.0 | no | V
Unit 2 | no | 02-VINA188 | INA SUPPLY VALVE TO 02-LCV-HHS902 | U2 CONDENSATE AREA BY HRSG STAIRS | no data | no data | END USER ISOLATION | no data | INA | PD-561 | OPEN | CLOSED | AIR | 0.75" | 3273.0 | no | V
Unit 2 | no | 02-VINA242 | INA SUPPLY VALVE TO 02-PCV-STP602F | U2 CONDENSATE CORNER | no data | no data | END USER ISOLATION | no data | INA | PD-560 | OPEN | CLOSED | AIR | 0.75" | 3326.0 | no | V
Unit 2 | no | 02-VINA240 | INA SUPPLY VALVE TO 02-TCV-CND719 | U2 CONDENSATE CORNER | no data | no data | END USER ISOLATION | no data | INA | PD-560 | OPEN | CLOSED | AIR | 0.75" | 3325.0 | no | V
Unit 2 | no | 02-VINA246 | INA SUPPLY VALVE TO 02-TV-HPS123 | U2 CONDENSATE CORNER | no data | no data | END USER ISOLATION | no data | INA | PD-560 | OPEN | CLOSED | AIR | 0.75" | 3327.0 | no | V
Unit 2 | no | 02-VINA151 | INA CT CASING COOLING FAN DRAIN | U2 CT CASING COOLING FAN AREA | no data | no data | DRAIN | no data | INA | PD-558 | OPEN | CLOSED | AIR | 0.75" | 3236.0 | no | V
Unit 2 | no | 02-VINA226 | INA SUPPLY VALVE TO 02-05AA-MBH-702 | U2 CT ENCLOUSRE UPPER DECK EASTSIDE | no data | no data | END USER ISOLATION | no data | INA | PD-561 | OPEN | CLOSED | AIR | 0.75" | 3311.0 | no | V
Unit 2 | no | 02-VINA238 | INA SUPPLY VALVE TO 02-MBP-02AA711 | U2 CT ENCLOUSRE WESTDIE | no data | no data | END USER ISOLATION | no data | INA | PD-561 | OPEN | CLOSED | AIR | 0.75" | 3323.0 | no | V
Unit 2 | no | 02-VCCW345 | GLYCOL FILL ISOLATION | U2 DUCT BURNER AREA | no data | no data | GLYCOL FILL ISOLATION | no data | CCW | PD-270B | OPEN | CLOSED | WATER/GLYCOL | 2" | 2695.0 | no | V
Unit 2 | no | 02-VINA223 | INA SUPPLY VALVE FOR 02-FGS-SKD-03 | U2 DUCT BURNER SKID AREA | no data | no data | END USER ISOLATION | no data | INA | PD-554 | OPEN | CLOSED | AIR | 1.5" | 3308.0 | no | V
Unit 2 | no | 02-VCCW391 | ECA "A" COOLER INLET VENT | U2 ECA COMPRESSOR EAST SIDE AREA | no data | no data | VENT | no data | CCW | PD-275B | CLOSED | OPEN | WATER/GLYCOL | 0.75" | 2740.0 | no | V
Unit 2 | no | 02-VCCW396 | ECA "B" COOLER INLET VENT | U2 ECA COMPRESSOR EAST SIDE AREA | no data | no data | VENT | no data | CCW | PD-275B | CLOSED | OPEN | WATER/GLYCOL | 0.75" | 2743.0 | no | V
Unit 2 | no | 02-VCCW393 | ECA COMPRESSOR "A" COOLER OUTLET DRAIN | U2 ECA COMPRESSOR EAST SIDE AREA | no data | no data | DRAIN | no data | CCW | PD-275B | CLOSED | OPEN | WATER/GLYCOL | 0.75" | 2742.0 | no | V
Unit 2 | no | 02-VCCW360 | ECA COMPRESSOR "A" COOLER OUTLET PI | U2 ECA COMPRESSOR EAST SIDE AREA | no data | no data | INSTRUMENTATION | no data | CCW | PD-275B | OPEN | CLOSED | WATER/GLYCOL | 0.75" | 2710.0 | no | V
Unit 2 | no | 02-VCCW380 | ECA COMPRESSOR "A" SUPPLY ISOLATION | U2 ECA COMPRESSOR EAST SIDE AREA | no data | no data | ECA COMPRESSOR SUPPLY ISOLATION | no data | CCW | PD-275B | OPEN | CLOSED | WATER/GLYCOL | 3" | 2730.0 | no | V
Unit 2 | no | 02-VCCW392 | ECA COMPRESSOR "B" COOLER OUTLET DRAIN | U2 ECA COMPRESSOR EAST SIDE AREA | no data | no data | DRAIN | no data | CCW | PD-275B | CLOSED | OPEN | WATER/GLYCOL | 0.75" | 2741.0 | no | V
Unit 2 | no | 02-VCCW381 | ECA COMPRESSOR "B" FLOW THROTTLING | U2 ECA COMPRESSOR EAST SIDE AREA | no data | no data | ECA COMPRESSOR FLOW THROTTLING | no data | CCW | PD-275B | OPEN | CLOSED | WATER/GLYCOL | 3" | 2731.0 | no | V
Unit 2 | no | 02-VCCW370 | ECA COMPRESSOR "B" RETURN ISOLATION | U2 ECA COMPRESSOR EAST SIDE AREA | no data | no data | ECA COMPRESSOR RETURN ISOLATION | no data | CCW | PD-275B | OPEN | CLOSED | WATER/GLYCOL | 3" | 2720.0 | no | V
Unit 2 | no | 02-VCCW369 | ECA COMPRESSOR FLOW THROTTLING | U2 ECA COMPRESSOR EAST SIDE AREA | no data | no data | ECA COMPRESSOR FLOW THROTTLING | no data | CCW | PD-275B | OPEN | CLOSED | WATER/GLYCOL | 3" | 2719.0 | no | V
Unit 2 | no | 02-VCCW346 | ECA COMPRESSOR RETURN ISOLATION | U2 ECA COMPRESSOR EAST SIDE AREA | no data | no data | ECA COMPRESSOR RETURN ISOLATION | no data | CCW | PD-275B | OPEN | CLOSED | WATER/GLYCOL | 3" | 2696.0 | no | V
Unit 2 | no | 02-VCCW362 | ECA COMPRESSOR SUPPLY ISOLATION | U2 ECA COMPRESSOR EAST SIDE AREA | no data | no data | ECA COMPRESSOR SUPPLY ISOLATION | no data | CCW | PD-275B | OPEN | CLOSED | WATER/GLYCOL | 3" | 2712.0 | no | V
Unit 2 | no | 02-VINA174 | INA SUPPLY VALVE TO 02-TCV-CND717 | U2 HP DRAINS PIT AREA | no data | no data | END USER ISOLATION | no data | INA | PD-559 | OPEN | CLOSED | AIR | 0.75" | 3259.0 | no | V
Unit 2 | no | 02-VINA175 | INA SUPPLY VALVE TO 02-YV-STP131 | U2 HP DRAINS PIT AREA | no data | no data | END USER ISOLATION | no data | INA | PD-559 | OPEN | CLOSED | AIR | 0.75" | 3260.0 | no | V
Unit 2 | no | 02-VINA176 | INA SUPPLY VALVE TO 02-YV-STP132 | U2 HP DRAINS PIT AREA | no data | no data | END USER ISOLATION | no data | INA | PD-559 | OPEN | CLOSED | AIR | 0.75" | 3261.0 | no | V
Unit 2 | no | 02-VINA202 | INA DRAIN VALVE FOR 02-PCV-HHS902 | U2 HP DRUM AREA EASTSIDE UNDER GRATING | no data | no data | DRAIN | no data | INA | PD-561 | CLOSED | OPEN | AIR | 0.75" | 3287.0 | no | V
Unit 2 | no | 02-VINA172 | INA SUPPLY TO VOLUME TANK 02-PCV-HLS902 | U2 HP SPARGING AREA | no data | no data | END USER ISOLATION | no data | INA | PD-561 | OPEN | CLOSED | AIR | 0.75" | 3257.0 | no | V
Unit 2 | no | 02-VINA170 | INA SUPPLY VALVE TO 02-FCV-HHS902 | U2 HP SPARGING AREA | no data | no data | END USER ISOLATION | no data | INA | PD-558 | OPEN | CLOSED | AIR | 0.75" | 3255.0 | no | V
Unit 2 | no | 02-VINA184 | INA HEADER SUPPLY STUB UP | U2 HRSG EAST OF ACC ELEC. ENCLOSURE | no data | no data | STUB-UP ISOLATION | no data | INA | PD-554 | CLOSED | CLOSED | AIR | 1" | 3269.0 | no | V
Unit 2 | no | 02-VINA231 | INA DRAIN FOR 02-YV-CND441 | U2 HRSG STAIRS AREA | no data | no data | DRAIN | no data | INA | PD-561 | CLOSED | CLOSED | AIR | 0.75" | 3316.0 | no | V
Unit 2 | no | 02-VINA220 | INA DRAIN VALVE FOR 02-LCV-HHS902 | U2 HRSG STAIRS AREA | no data | no data | DRAIN | no data | INA | PD-561 | OPEN | CLOSED | AIR | 0.75" | 3305.0 | no | V
Unit 2 | no | 02-VINA217 | INA DRAIN VALVE FOR 02-LCV-HHS902 | U2 HRSG STAIRS AREA | no data | no data | DRAIN | no data | INA | PD-561 | OPEN | CLOSED | AIR | 0.75" | 3302.0 | no | V
Unit 2 | no | 02-VINA225 | INA DRAIN VALVE FOR 02-YV-CND441 | U2 HRSG STAIRS AREA | no data | no data | DRAIN | no data | INA | PD-561 | OPEN | CLOSED | AIR | 0.75" | 3310.0 | no | V
Unit 2 | no | 02-VINA219 | INA SUPPLY VALVE TO 02-YV-CND441 | U2 HRSG STAIRS AREA | no data | no data | END USER ISOLATION | no data | INA | PD-561 | OPEN | CLOSED | AIR | 0.75" | 3304.0 | no | V
Unit 2 | no | 02-VINA222 | INA SUPPLY VALVE FOR UNIT 1 HRSG SOUTHWEST AREA | U2 INLET AREA NORTHSIDE | no data | no data | END USER ISOLATION | no data | INA | PD-554 | OPEN | CLOSED | AIR | 2" | 3307.0 | no | V
Unit 2 | no | 02-VINA152 | INA SUPPLY TO 01-TCV-AXS371 | U2 LP BLOW DOWN AREA | no data | no data | END USER ISOLATION | no data | INA | PD-558 | OPEN | CLOSED | AIR | 0.75" | 3237.0 | no | V
Unit 2 | no | 02-VINA156 | INA SUPPLY VALVE TO 01-CTG-PKG-01 | U2 LUBE OIL LADDER AREA | no data | no data | STUB-UP ISOLATION | no data | INA | PD-556 | OPEN | CLOSED | AIR | 2" | 3241.0 | no | V
Unit 2 | no | 02-VINA212 | INA SUPPLY VALVE TO 02-YV-BFW705 | U2 PIPE RACK 1ST LEVEL MIDDLE AREA | no data | no data | END USER ISOLATION | no data | INA | PD-558 | OPEN | CLOSED | AIR | 0.75" | 3297.0 | no | V
Unit 2 | no | 02-VINA237 | INA SUPPLY VALVE TO 02-PCV-CRH700 | U2 PIPE RACK 3RD LEVEL MIDDLE | no data | no data | END USER ISOLATION | no data | INA | PD-558 | OPEN | CLOSED | AIR | 0.75" | 3322.0 | no | V
Unit 2 | no | 02-VINA236 | INA SUPPLY VALVE TO 02-PCV-CRH715 | U2 PIPE RACK 3RD LEVEL MIDDLE | no data | no data | END USER ISOLATION | no data | INA | PD-558 | OPEN | CLOSED | AIR | 0.75" | 3321.0 | no | V
Unit 2 | no | 02-VINA143 | INA SUPPLY TO 01-MBP-01AA721 | U2 PURGE CREDIT VALVE AREA | no data | no data | END USER ISOLATION | no data | INA | PD-561 | OPEN | CLOSED | AIR | 0.75" | 3228.0 | no | V
Unit 2 | no | 02-VINA145 | INA SUPPLY TO 01MBP-01AA723 | U2 PURGE CREDIT VALVE AREA | no data | no data | END USER ISOLATION | no data | INA | PD-561 | OPEN | CLOSED | AIR | 0.75" | 3230.0 | no | V
Unit 2 | no | 02-VINA147 | INA SUPPLY TO 01-MBP-01AA724 | U2 PURGE CREDIT VALVE AREA | no data | no data | END USER ISOLATION | no data | INA | PD-561 | OPEN | CLOSED | AIR | 0.75" | 3232.0 | no | V
Unit 2 | no | 02-VINA148 | INA SUPPLY TO 01-MBP-01AA725 | U2 PURGE CREDIT VALVE AREA | no data | no data | END USER ISOLATION | no data | INA | PD-561 | OPEN | CLOSED | AIR | 0.75" | 3233.0 | no | V
Unit 2 | no | 02-VINA182 | INA SUPPLY VALVE TO 02-MBP-02AA722 | U2 PURGE CREDIT VALVE AREA | no data | no data | END USER ISOLATION | no data | INA | PD-561 | OPEN | CLOSED | AIR | 0.75" | 3267.0 | no | V
Unit 2 | no | 02-VINA214 | INA DRAIN VALVE FOR UNIT 1 SAMPLE PANEL | U2 SAMPLE PANEL AREA OUTSIDE | no data | no data | STUB-UP ISOLATION | no data | INA | PD-554 | CLOSED | OPEN | AIR | 0.75" | 3299.0 | no | V
Unit 2 | no | 02-VINA130 | INA SUPPLY TO 01-AQA-SKD-01 | U2 SCR SKID AREA | no data | no data | STUB-UP ISOLATION | no data | INA | PD-562 | OPEN | CLOSED | AIR | 1" | 3215.0 | no | V
Unit 2 | no | 02-VINA221 | INA SUPPLY VALVE FOR UNIT 1 ST DRAINS PIT AREA | U2 ST DRAINS PIT SUMP PUMP AREA | no data | no data | STUB-UP ISOLATION | no data | INA | PD-555 | OPEN | CLOSED | AIR | 2" | 3306.0 | no | V
Unit 2 | no | 02-VINA155 | INA HEADER DRAIN VALVE DRAINS PUMP | U2 ST DRAINS TANK SUMP AREA | no data | no data | DRAIN | no data | INA | PD-561 | OPEN | CLOSED | AIR | 0.75" | 3240.0 | no | V
Unit 2 | no | 02-VINA150 | INA SUPPLY TO 01MBH05AA751 | U2 TCA COOLER AREA | no data | no data | STUB-UP ISOLATION | no data | INA | PD-562 | OPEN | CLOSED | AIR | 1" | 3235.0 | no | V
Unit 2 | no | 02-VINA206 | INA SUPPLY VALVE TO UNIT 1 ENCLOSURE | U2 WEST SIDE OF CT EXHAUST | no data | no data | END USER ISOLATION | no data | INA | PD-558 | OPEN | CLOSED | AIR | 1.5" | 3291.0 | no | V
Unit 1 | no | 01-VINA216 | INA DRAIN VALVE FOR 01-PCV-HIS901 | UNIT 1 BOILER FEED PUMP EAST SIDE UNDER GRATING | no data | no data | DRAIN | no data | INA | PD-559 | CLOSED | OPEN | AIR | 0.75" | 1787.0 | no | V
Unit 1 | no | 01-VCCW322 | DRAIN | UNIT 1 CCW LUBE OIL COOLER AREA | no data | no data | DRAIN | no data | CCW | PD-273A | CLOSED | OPEN | WATER/GLYCOL | 0.75" | 1161.0 | no | V
Unit 1 | no | 01-VCCW323 | INSTRUMENTATION | UNIT 1 CCW LUBE OIL COOLER AREA | no data | no data | INSTRUMENTATION | no data | CCW | PD-273A | OPEN | CLOSED | WATER/GLYCOL | 0.75" | 1162.0 | no | V
Unit 1 | no | 01-VCCW326 | LUBE OIL COOLER INLET DRAIN | UNIT 1 CCW LUBE OIL COOLER AREA | no data | no data | DRAIN | no data | CCW | PD-273A | CLOSED | OPEN | WATER/GLYCOL | 0.75" | 1165.0 | no | V
Unit 1 | no | 01-VCCW324 | LUBE OIL COOLER INLET DRAIN | UNIT 1 CCW LUBE OIL COOLER AREA | no data | no data | DRAIN | no data | CCW | PD-273A | CLOSED | OPEN | WATER/GLYCOL | 0.75" | 1163.0 | no | V
Unit 1 | no | 01-VCCW327 | LUBE OIL COOLER INLET PI 375 ISO | UNIT 1 CCW LUBE OIL COOLER AREA | no data | no data | INSTRUMENTATION | no data | CCW | PD-273A | OPEN | CLOSED | WATER/GLYCOL | 0.75" | 1166.0 | no | V
Unit 1 | no | 01-VCCW329 | LUBE OIL COOLER INLET PI 377 ISO | UNIT 1 CCW LUBE OIL COOLER AREA | no data | no data | INSTRUMENTATION | no data | CCW | PD-273A | OPEN | CLOSED | WATER/GLYCOL | 0.75" | 1168.0 | no | V
Unit 1 | no | 01-VCCW340 | LUBE OIL COOLER INLET VENT | UNIT 1 CCW LUBE OIL COOLER AREA | no data | no data | VENT | no data | CCW | PD-273A | CLOSED | OPEN | WATER/GLYCOL | 0.75" | 1179.0 | no | V
Unit 1 | no | 01-VCCW328 | LUBE OIL COOLER INLET VENT | UNIT 1 CCW LUBE OIL COOLER AREA | no data | no data | VENT | no data | CCW | PD-273A | CLOSED | OPEN | WATER/GLYCOL | 0.75" | 1167.0 | no | V
Unit 1 | no | 01-VCCW308 | LUBE OIL COOLER OUTLET DRAIN | UNIT 1 CCW LUBE OIL COOLER AREA | no data | no data | DRAIN | no data | CCW | PD-273A | CLOSED | OPEN | WATER/GLYCOL | 0.75" | 1156.0 | no | V
Unit 1 | no | 01-VCCW307 | LUBE OIL COOLER OUTLET PI 393 ISO | UNIT 1 CCW LUBE OIL COOLER AREA | no data | no data | INSTRUMENTATION | no data | CCW | PD-273A | OPEN | CLOSED | WATER/GLYCOL | 0.75" | 1155.0 | no | V
Unit 1 | no | 01-VCCW341 | LUBE OIL MODULE OUTLET ISOLATION/THROTTLING | UNIT 1 CCW LUBE OIL COOLER AREA | no data | no data | LUBE OIL MODULE OUTLET ISOLATION/THROTTLING | no data | CCW | PD-273A | OPEN | CLOSED | WATER/GLYCOL | 14" | 1180.0 | no | V
Unit 1 | no | 01-VCCW325 | LUBE OIL MODULE SUPPLY ISOLATION | UNIT 1 CCW LUBE OIL COOLER AREA | no data | no data | LUBE OIL MODULE SUPPLY ISOLATION | no data | CCW | PD-273A | OPEN | CLOSED | WATER/GLYCOL | 14" | 1164.0 | no | V
Unit 1 | no | 01-VCCW302 | VENT | UNIT 1 CCW LUBE OIL COOLER AREA (NEED LADDER) | no data | no data | VENT | no data | CCW | PD-273A | CLOSED | OPEN | WATER/GLYCOL | 0.75" | 1151.0 | no | V
Unit 1 | no | 01-VCCW301 | VENT | UNIT 1 CCW LUBE OIL COOLER AREA (NEED LADDER) | no data | no data | VENT | no data | CCW | PD-273A | CLOSED | OPEN | WATER/GLYCOL | 0.75" | 1150.0 | no | V
Unit 1 | no | 01-VINA234 | INA DRAIN FOR UNIT 1 CEMS SHACK | UNIT 1 CEMS SHACK AREA | no data | no data | DRAIN | no data | INA | PD-557 | CLOSED | OPEN | AIR | 0.75" | 1805.0 | no | V
Unit 1 | no | 01-VINA183 | INA SUPPLY VALVE TO CEMS SHACK UNIT 1 | UNIT 1 CEMS SHACK AREA | no data | no data | STUB-UP ISOLATION | no data | INA | PD-557 | OPEN | CLOSED | AIR | 1" | 1754.0 | no | V
Unit 1 | no | 01-VINA188 | INA SUPPLY VALVE TO 01-LCV-HHS902 | UNIT 1 CONDENSATE AREA BY HRSG STAIRS | no data | no data | END USER ISOLATION | no data | INA | PD-557 | OPEN | CLOSED | AIR | 0.75" | 1759.0 | no | V
Unit 1 | no | 01-VINA242 | INA SUPPLY VALVE TO 01-PCV-STP601F | UNIT 1 CONDENSATE CORNER | no data | no data | END USER ISOLATION | no data | INA | PD-560 | OPEN | CLOSED | AIR | 0.75" | 1812.0 | no | V
Unit 1 | no | 01-VINA240 | INA SUPPLY VALVE TO 01-TCV-CND719 | UNIT 1 CONDENSATE CORNER | no data | no data | END USER ISOLATION | no data | INA | PD-560 | OPEN | CLOSED | AIR | 0.75" | 1811.0 | no | V
Unit 1 | no | 01-VINA246 | INA SUPPLY VALVE TO 01-TV-HPS123 | UNIT 1 CONDENSATE CORNER | no data | no data | END USER ISOLATION | no data | INA | PD-560 | OPEN | CLOSED | AIR | 0.75" | 1813.0 | no | V
Unit 2 | no | 02-VINA251 | INA SUPPLY VALVE FOR UNIT 1 GT GAS DVP PANEL | UNIT 1 CT BUILDING OUTSIDE WALL PLATFORM | no data | no data | END USER ISOLATION | no data | INA | PD-554 | OPEN | CLOSED | AIR | 0.75" | 3328.0 | no | V
Unit 1 | no | 01-VINA251 | INA SUPPLY VALVE FOR UNIT 1 GT GAS DVP PANEL | UNIT 1 CT BUILDING OUTSIDE WALL PLATFORM | no data | no data | END USER ISOLATION | no data | INA | PD-557 | OPEN | CLOSED | AIR | 0.75" | 1814.0 | no | V
Unit 1 | no | 01-VINA151 | INA CT CASING COOLING FAN DRAIN | UNIT 1 CT CASING COOLING FAN AREA | no data | no data | DRAIN | no data | INA | PD-559 | CLOSED | OPEN | AIR | 0.75" | 1722.0 | no | V
Unit 1 | no | 01-VINA226 | INA SUPPLY VALVE TO 01-05AA-MBH-701 | UNIT 1 CT ENCLOUSRE UPPER DECK EASTSIDE | no data | no data | END USER ISOLATION | no data | INA | PD-558 | OPEN | CLOSED | AIR | 0.75" | 1797.0 | no | V
Unit 1 | no | 01-VINA238 | INA SUPPLY VALVE TO 01-MBP-01AA711 | UNIT 1 CT ENCLOUSRE WESTDIE | no data | no data | END USER ISOLATION | no data | INA | PD-558 | OPEN | CLOSED | AIR | 0.75" | 1809.0 | no | V
Unit 1 | no | 01-VCCW345 | GLYCOL FILL ISOLATION | UNIT 1 DUCT BURNER AREA | no data | no data | GLYCOL FILL ISOLATION | no data | CCW | PD-270A | CLOSED | CLOSED | WATER/GLYCOL | 2" | 1184.0 | no | V
Unit 1 | no | 01-VINA223 | INA SUPPLY VALVE FOR 01-FGS-SKD-03 | UNIT 1 DUCT BURNER SKID AREA | no data | no data | STUB-UP ISOLATION | no data | INA | PD-557 | OPEN | CLOSED | AIR | 1.5" | 1794.0 | no | V
Unit 1 | no | 01-VCCW391 | ECA "A" COOLER INLET VENT | UNIT 1 ECA COMPRESSOR EAST SIDE AREA | no data | no data | VENT | no data | CCW | PD-275A | CLOSED | OPEN | WATER/GLYCOL | 0.75" | 1229.0 | no | V
Unit 1 | no | 01-VCCW396 | ECA "B" COOLER INLET VENT | UNIT 1 ECA COMPRESSOR EAST SIDE AREA | no data | no data | VENT | no data | CCW | PD-275A | CLOSED | OPEN | WATER/GLYCOL | 0.75" | 1232.0 | no | V
Unit 1 | no | 01-VCCW393 | ECA COMPRESSOR "A" COOLER OUTLET DRAIN | UNIT 1 ECA COMPRESSOR EAST SIDE AREA | no data | no data | DRAIN | no data | CCW | PD-275A | CLOSED | OPEN | WATER/GLYCOL | 0.75" | 1231.0 | no | V
Unit 1 | no | 01-VCCW360 | ECA COMPRESSOR "A" COOLER OUTLET PI | UNIT 1 ECA COMPRESSOR EAST SIDE AREA | no data | no data | INSTRUMENTATION | no data | CCW | PD-275A | OPEN | CLOSED | WATER/GLYCOL | 0.75" | 1199.0 | no | V
Unit 1 | no | 01-VCCW380 | ECA COMPRESSOR "A" SUPPLY ISOLATION | UNIT 1 ECA COMPRESSOR EAST SIDE AREA | no data | no data | ECA COMPRESSOR SUPPLY ISOLATION | no data | CCW | PD-275A | OPEN | CLOSED | WATER/GLYCOL | 3" | 1219.0 | no | V
Unit 1 | no | 01-VCCW392 | ECA COMPRESSOR "B" COOLER OUTLET DRAIN | UNIT 1 ECA COMPRESSOR EAST SIDE AREA | no data | no data | DRAIN | no data | CCW | PD-275A | CLOSED | OPEN | WATER/GLYCOL | 0.75" | 1230.0 | no | V
Unit 1 | no | 01-VCCW381 | ECA COMPRESSOR "B" FLOW THROTTLING | UNIT 1 ECA COMPRESSOR EAST SIDE AREA | no data | no data | ECA COMPRESSOR FLOW THROTTLING | no data | CCW | PD-275A | OPEN | CLOSED | WATER/GLYCOL | 3" | 1220.0 | no | V
Unit 1 | no | 01-VCCW370 | ECA COMPRESSOR "B" RETURN ISOLATION | UNIT 1 ECA COMPRESSOR EAST SIDE AREA | no data | no data | ECA COMPRESSOR RETURN ISOLATION | no data | CCW | PD-275A | OPEN | CLOSED | WATER/GLYCOL | 3" | 1209.0 | no | V
Unit 1 | no | 01-VCCW369 | ECA COMPRESSOR FLOW THROTTLING | UNIT 1 ECA COMPRESSOR EAST SIDE AREA | no data | no data | ECA COMPRESSOR FLOW THROTTLING | no data | CCW | PD-275A | OPEN | CLOSED | WATER/GLYCOL | 3" | 1208.0 | no | V
Unit 1 | no | 01-VCCW346 | ECA COMPRESSOR RETURN ISOLATION | UNIT 1 ECA COMPRESSOR EAST SIDE AREA | no data | no data | ECA COMPRESSOR RETURN ISOLATION | no data | CCW | PD-275A | OPEN | CLOSED | WATER/GLYCOL | 3" | 1185.0 | no | V
Unit 1 | no | 01-VCCW362 | ECA COMPRESSOR SUPPLY ISOLATION | UNIT 1 ECA COMPRESSOR EAST SIDE AREA | no data | no data | ECA COMPRESSOR SUPPLY ISOLATION | no data | CCW | PD-275A | OPEN | CLOSED | WATER/GLYCOL | 3" | 1201.0 | no | V
Unit 1 | no | 01-VINA174 | INA SUPPLY VALVE TO 01-TCV-CND717 | UNIT 1 HP DRAINS PIT AREA | no data | no data | END USER ISOLATION | no data | INA | PD-559 | OPEN | CLOSED | AIR | 0.75" | 1745.0 | no | V
Unit 1 | no | 01-VINA175 | INA SUPPLY VALVE TO 01-YV-STP131 | UNIT 1 HP DRAINS PIT AREA | no data | no data | END USER ISOLATION | no data | INA | PD-559 | OPEN | CLOSED | AIR | 0.75" | 1746.0 | no | V
Unit 1 | no | 01-VINA176 | INA SUPPLY VALVE TO 01-YV-STP132 | UNIT 1 HP DRAINS PIT AREA | no data | no data | END USER ISOLATION | no data | INA | PD-559 | OPEN | CLOSED | AIR | 0.75" | 1747.0 | no | V
Unit 1 | no | 01-VINA202 | INA DRAIN VALVE FOR 01-PCV-HHS902 | UNIT 1 HP DRUM AREA EASTSIDE UNDER GRATING | no data | no data | DRAIN | no data | INA | PD-558 | CLOSED | OPEN | AIR | 0.75" | 1773.0 | no | V
Unit 1 | no | 01-VINA172 | INA SUPPLY TO VOLUME TANK 01-PCV-HLS901 | UNIT 1 HP SPARGING AREA | no data | no data | END USER ISOLATION | no data | INA | PD-558 | OPEN | CLOSED | AIR | 0.75" | 1743.0 | no | V
Unit 1 | no | 01-VINA170 | INA SUPPLY VALVE TO 01-FCV-HHS901 | UNIT 1 HP SPARGING AREA | no data | no data | END USER ISOLATION | no data | INA | PD-559 | OPEN | CLOSED | AIR | 0.75" | 1741.0 | no | V
Unit 1 | no | 01-VINA184 | INA HEADER SUPPLY STUB UP | UNIT 1 HRSG EAST OF ACC ELEC. ENCLOSURE | no data | no data | STUB-UP ISOLATION | no data | INA | PD-557 | CLOSED | OPEN | AIR | 1" | 1755.0 | no | V
Unit 1 | no | 01-VINA231 | INA DRAIN FOR 01-YV-CND441 | UNIT 1 HRSG STAIRS AREA | no data | no data | DRAIN | no data | INA | PD-557 | CLOSED | OPEN | AIR | 0.75" | 1802.0 | no | V
Unit 1 | no | 01-VINA217 | INA DRAIN VALVE FOR 01-LCV-HHS901 | UNIT 1 HRSG STAIRS AREA | no data | no data | DRAIN | no data | INA | PD-557 | CLOSED | OPEN | AIR | 0.75" | 1788.0 | no | V
Unit 1 | no | 01-VINA220 | INA DRAIN VALVE FOR 01-LCV-HHS902 | UNIT 1 HRSG STAIRS AREA | no data | no data | DRAIN | no data | INA | PD-557 | CLOSED | OPEN | AIR | 0.75" | 1791.0 | no | V
Unit 1 | no | 01-VINA225 | INA DRAIN VALVE FOR 01-YV-CND441 | UNIT 1 HRSG STAIRS AREA | no data | no data | DRAIN | no data | INA | PD-557 | CLOSED | OPEN | AIR | 0.75" | 1796.0 | no | V
Unit 2 | no | 02-VINA254 | INA SUPPLY VALVE TO 01-LCV-HHS902 | UNIT 1 HRSG STAIRS AREA | no data | no data | END USER ISOLATION | no data | INA | PD-561 | OPEN | CLOSED | AIR | 0.75" | 3329.0 | no | V
Unit 1 | no | 01-VINA254 | INA SUPPLY VALVE TO 01-LCV-HHS902 | UNIT 1 HRSG STAIRS AREA | no data | no data | END USER ISOLATION | no data | INA | PD-557 | OPEN | CLOSED | AIR | 0.75" | 1815.0 | no | V
Unit 1 | no | 01-VINA219 | INA SUPPLY VALVE TO 01-YV-CND441 | UNIT 1 HRSG STAIRS AREA | no data | no data | END USER ISOLATION | no data | INA | PD-557 | OPEN | CLOSED | AIR | 0.75" | 1790.0 | no | V
Unit 1 | no | 01-VINA222 | INA SUPPLY VALVE FOR UNIT 1 HRSG SOUTHWEST AREA | UNIT 1 INLET AREA NORTHSIDE | no data | no data | STUB-UP ISOLATION | no data | INA | PD-557 | OPEN | CLOSED | AIR | 2" | 1793.0 | no | V
Unit 1 | no | 01-VINA152 | INA SUPPLY TO 01-TCV-AXS371 | UNIT 1 LP BLOW DOWN AREA | no data | no data | END USER ISOLATION | no data | INA | PD-559 | OPEN | CLOSED | AIR | 0.75" | 1723.0 | no | V
Unit 1 | no | 01-VINA156 | INA SUPPLY VALVE TO 01-CTG-PKG-01 | UNIT 1 LUBE OIL LADDER AREA | no data | no data | STUB-UP ISOLATION | no data | INA | PD-552 | OPEN | CLOSED | AIR | 2" | 1727.0 | no | V
Unit 1 | no | 01-VINA212 | INA SUPPLY VALVE TO 01-YV-BFW705 | UNIT 1 PIPE RACK 1ST LEVEL MIDDLE AREA | no data | no data | END USER ISOLATION | no data | INA | PD-559 | OPEN | CLOSED | AIR | 0.75" | 1783.0 | no | V
Unit 1 | no | 01-VINA237 | INA SUPPLY VALVE TO 01-PCV-CRH700 | UNIT 1 PIPE RACK 3RD LEVEL MIDDLE | no data | no data | END USER ISOLATION | no data | INA | PD-560 | OPEN | CLOSED | AIR | 0.75" | 1808.0 | no | V
Unit 1 | no | 01-VINA236 | INA SUPPLY VALVE TO 01-PCV-CRH715 | UNIT 1 PIPE RACK 3RD LEVEL MIDDLE | no data | no data | END USER ISOLATION | no data | INA | PD-560 | OPEN | CLOSED | AIR | 0.75" | 1807.0 | no | V
Unit 1 | no | 01-VINA143 | INA SUPPLY TO 01-MBP-01AA721 | UNIT 1 PURGE CREDIT VALVE AREA | no data | no data | END USER ISOLATION | no data | INA | PD-559 | OPEN | CLOSED | AIR | 0.75" | 1714.0 | no | V
Unit 1 | no | 01-VINA145 | INA SUPPLY TO 01MBP-01AA723 | UNIT 1 PURGE CREDIT VALVE AREA | no data | no data | END USER ISOLATION | no data | INA | PD-559 | OPEN | CLOSED | AIR | 0.75" | 1716.0 | no | V
Unit 1 | no | 01-VINA147 | INA SUPPLY TO 01-MBP-01AA724 | UNIT 1 PURGE CREDIT VALVE AREA | no data | no data | END USER ISOLATION | no data | INA | PD-559 | OPEN | CLOSED | AIR | 0.75" | 1718.0 | no | V
Unit 1 | no | 01-VINA148 | INA SUPPLY TO 01-MBP-01AA725 | UNIT 1 PURGE CREDIT VALVE AREA | no data | no data | END USER ISOLATION | no data | INA | PD-559 | OPEN | CLOSED | AIR | 0.75" | 1719.0 | no | V
Unit 1 | no | 01-VINA182 | INA SUPPLY VALVE TO 01-MBP-01AA722 | UNIT 1 PURGE CREDIT VALVE AREA | no data | no data | END USER ISOLATION | no data | INA | PD-559 | OPEN | CLOSED | AIR | 0.75" | 1753.0 | no | V
Unit 1 | no | 01-VINA214 | INA DRAIN VALVE FOR UNIT 1 SAMPLE PANEL | UNIT 1 SAMPLE PANEL AREA OUTSIDE | no data | no data | DRAIN | no data | INA | PD-557 | CLOSED | OPEN | AIR | 0.75" | 1785.0 | no | V
Unit 1 | no | 01-VINA130 | INA SUPPLY TO 01-AQA-SKD-01 | UNIT 1 SCR SKID AREA | no data | no data | STUB-UP ISOLATION | no data | INA | PD-552 | OPEN | CLOSED | AIR | 1" | 1701.0 | no | V
Unit 1 | no | 01-VINA221 | INA SUPPLY VALVE FOR UNIT 1 ST DRAINS PIT AREA | UNIT 1 ST DRAINS PIT SUMP PUMP AREA | no data | no data | STUB-UP ISOLATION | no data | INA | PD-557 | OPEN | CLOSED | AIR | 2" | 1792.0 | no | V
Unit 1 | no | 01-VINA155 | INA HEADER DRAIN VALVE DRAINS PUMP | UNIT 1 ST DRAINS TANK SUMP AREA | no data | no data | DRAIN | no data | INA | PD-559 | CLOSED | OPEN | AIR | 0.75" | 1726.0 | no | V
Unit 1 | no | 01-VINA150 | INA SUPPLY TO 01MBH05AA751 | UNIT 1 TCA COOLER AREA | no data | no data | STUB-UP ISOLATION | no data | INA | PD-552 | OPEN | CLOSED | AIR | 1" | 1721.0 | no | V
Unit 1 | no | 01-VINA206 | INA SUPPLY VALVE TO UNIT 1 ENCLOSURE | UNIT 1 WEST SIDE OF CT EXHAUST | no data | no data | END USER ISOLATION | no data | INA | PD-559 | OPEN | CLOSED | AIR | 1.5" | 1777.0 | no | V
BOP | no | 00-VPWS820 | COLD WATER SUPPLY TO TEMPERING VALVE ISOLATION | WATER TREATMENT BUILDING | no data | no data | no data | no data | no data | no data | OPEN | CLOSED | no data | no data | 3619.0 | no | V
BOP | no | 00-VPWS825 | HOT WATER SUPPLY TO TEMPERING VALVE ISOLATION | WATER TREATMENT BUILDING | no data | no data | no data | no data | no data | no data | OPEN | CLOSED | no data | no data | 3620.0 | no | V
BOP | no | 00-VPWS826 | SHOWER LOOP PRESSURE REGULATOR INLET ISOLATION | WATER TREATMENT BUILDING | no data | no data | no data | no data | no data | no data | OPEN | CLOSED | no data | no data | 3622.0 | no | V
BOP | no | 00-VPWS810 | SHOWER LOOP RETURN ISOLATION VALVE | WATER TREATMENT BUILDING | no data | no data | no data | no data | no data | no data | OPEN | CLOSED | no data | no data | 3614.0 | no | V
BOP | no | 00-VPWS828 | SHOWER LOOP SUPPLY ISOLATION | WATER TREATMENT BUILDING | no data | no data | no data | no data | no data | no data | OPEN | CLOSED | no data | no data | 3621.0 | no | V
no data | no | NOIDENTIFICATION | TEMPERING SKID BLADDER TANK VENT ISOLATION | WATER TREATMENT BUILDING | no data | no data | no data | no data | no data | no data | CLOSED | OPEN | no data | no data | 3626.0 | no | Mitsu
BOP | no | 00-VPWS822 | TEMPERING SKID DRAIN ISOLATION | WATER TREATMENT BUILDING | no data | no data | no data | no data | no data | no data | CLOSED | OPEN | no data | no data | 3625.0 | no | V
BOP | no | 00-VPWS808 | TEMPERING WATER BOOSTER PUMP "A" DISCHARGE ISOLATION | WATER TREATMENT BUILDING | no data | no data | no data | no data | no data | no data | OPEN | CLOSED | no data | no data | 3609.0 | no | V
BOP | no | 00-VPWS802 | TEMPERING WATER BOOSTER PUMP "A" SUCTION ISOLATION | WATER TREATMENT BUILDING | no data | no data | no data | no data | no data | no data | OPEN | CLOSED | no data | no data | 3608.0 | no | V
BOP | no | 00-VPWS809 | TEMPERING WATER BOOSTER PUMP "B" DISCHARGE ISOLATION | WATER TREATMENT BUILDING | no data | no data | no data | no data | no data | no data | OPEN | CLOSED | no data | no data | 3611.0 | no | V
BOP | no | 00-VPWS804 | TEMPERING WATER BOOSTER PUMP "B" SUCTION ISOLATION | WATER TREATMENT BUILDING | no data | no data | no data | no data | no data | no data | OPEN | CLOSED | no data | no data | 3610.0 | no | V
BOP | no | 00-VPWS803 | TEMPERING WATER BOOSTER PUMPS BYPASS VALVE | WATER TREATMENT BUILDING | no data | no data | no data | no data | no data | no data | CLOSED | CLOSED | no data | no data | 3613.0 | no | V
BOP | no | 00-VPWS817 | TEMPERING WATER RECIRC PUMP "A" DISCHARGE ISOLATION | WATER TREATMENT BUILDING | no data | no data | no data | no data | no data | no data | OPEN | CLOSED | no data | no data | 3616.0 | no | V
BOP | no | 00-VPWS813 | TEMPERING WATER RECIRC PUMP "A" SUCTION ISOLATION | WATER TREATMENT BUILDING | no data | no data | no data | no data | no data | no data | OPEN | CLOSED | no data | no data | 3615.0 | no | V
BOP | no | 00-VPWS818 | TEMPERING WATER RECIRC PUMP "B" DISCHARGE ISOLATION | WATER TREATMENT BUILDING | no data | no data | no data | no data | no data | no data | OPEN | CLOSED | no data | no data | 3618.0 | no | V
BOP | no | 00-VPWS814 | TEMPERING WATER RECIRC PUMP "B" SUCTION ISOLATION | WATER TREATMENT BUILDING | no data | no data | no data | no data | no data | no data | OPEN | CLOSED | no data | no data | 3617.0 | no | V
BOP | no | 00-VPWS823 | TEMPERING WATER SKID BLADDER TANK ISOLATION | WATER TREATMENT BUILDING | no data | no data | no data | no data | no data | no data | OPEN | CLOSED | no data | no data | 3624.0 | no | V
BOP | no | 00-VPWS800 | TEMPERING WATER SKID POTABALE WATER SUPPLY ISOLATION | WATER TREATMENT BUILDING | no data | no data | no data | no data | no data | no data | OPEN | CLOSED | no data | no data | 3612.0 | no | V
BOP | no | 00-VPWS824 | TEMPERING WATER SKID WATER HEATER VENT | WATER TREATMENT BUILDING | no data | no data | no data | no data | no data | no data | CLOSED | OPEN | no data | no data | 3623.0 | no | V
no data | no | lotonodata103 | MAIN BREAKER 1 CONTROL POWER TRANSFORMER | 01-ACC-MCC-131, CUBICLE | no data | no data | no data | 480 V MOLDED CASE BREAKER | no data | no data | CLOSED | OPEN | no data | no data | 4592.0 | no | Mitsu
no data | no | lotonodata105 | MAIN BREAKER 2 CONTROL POWER TRANSFORMER | 01-ACC-MCC-131, CUBICLE | no data | no data | no data | 480 V MOLDED CASE BREAKER | no data | no data | CLOSED | OPEN | no data | no data | 4609.0 | no | Mitsu
Unit 1 | no | 01-ARM-MPM-01A | ACC 1 LRVP 01A | 01-ACC-MCC-131, CUBICLE 10FM | no data | no data | no data | 480 V MOLDED CASE BREAKER | no data | no data | CLOSED | OPEN | no data | no data | 4600.0 | no | Electr
Unit 1 | no | 01-STP-MPM-01A | UNIT 1 LP DRAINS TANK PUMP MTR A | 01-ACC-MCC-131, CUBICLE 12FB | no data | no data | no data | 480 V MOLDED CASE BREAKER | no data | no data | CLOSED | OPEN | no data | no data | 6676.0 | no | Electr
Unit 1 | no | 01-ARM-MPM-03A | ACC 1 GLYCOL RECIRC PMP 03A | 01-ACC-MCC-131, CUBICLE 12FD | no data | no data | no data | 480 V MOLDED CASE BREAKER | no data | no data | CLOSED | OPEN | no data | no data | 4602.0 | no | Electr
Unit 1 | no | 01-ARM-MPM-03C | ACC 1 GLYCOL RECIRC PMP 03C | 01-ACC-MCC-131, CUBICLE 12FF | no data | no data | no data | 480 V MOLDED CASE BREAKER | no data | no data | CLOSED | OPEN | no data | no data | 4603.0 | no | Electr
Unit 1 | no | 01-ARM-MFN-01 | ACC 1 GLYCOL HX FAN 01 | 01-ACC-MCC-131, CUBICLE 13FD | no data | no data | no data | 480 V MOLDED CASE BREAKER | no data | no data | CLOSED | OPEN | no data | no data | 4605.0 | no | Electr
Unit 1 | no | 01-ARM-MFN-02 | ACC 1 GLYCOL HX FAN 02 | 01-ACC-MCC-131, CUBICLE 13FF | no data | no data | no data | 480 V MOLDED CASE BREAKER | no data | no data | CLOSED | OPEN | no data | no data | 4606.0 | no | Electr
Unit 1 | no | 01-ARM-MFN-03 | ACC 1 GLYCOL HX FAN 03 | 01-ACC-MCC-131, CUBICLE 13FH | no data | no data | no data | 480 V MOLDED CASE BREAKER | no data | no data | CLOSED | OPEN | no data | no data | 4607.0 | no | Electr
Unit 1 | no | 01-ARM-MPM-02A | ACC 1 SEAL WTR PMP 02A | 01-ACC-MCC-131, CUBICLE 13FK | no data | no data | no data | 480 V MOLDED CASE BREAKER | no data | no data | CLOSED | OPEN | no data | no data | 4608.0 | no | Electr
Unit 1 | no | 01-STP-MPM-01A | UNIT 1 LP DRAINS TANK PUMP MTR A | 01-ACC-MCC-131, CUBICLE 14FB | no data | no data | no data | 480 V MOLDED CASE BREAKER | no data | no data | CLOSED | OPEN | no data | no data | 6631.0 | no | Electr
no data | no | lotonodata106 | SECONDARY SUPPLY FEED FROM 01-MVA-XFR-23 | 01-ACC-MCC-131, CUBICLE 15FM | no data | no data | no data | 480 V MOLDED CASE BREAKER | no data | no data | CLOSED | OPEN | no data | no data | 4610.0 | no | Mitsu
Unit 1 | no | 01-LVB-PPL-1311 | ACC 1 PDC PANELBOARD 480VAC | 01-ACC-MCC-131, CUBICLE 16FM | no data | no data | no data | 480 V MOLDED CASE BREAKER | no data | no data | CLOSED | OPEN | no data | no data | 4604.0 | no | Electr
Unit 1 | no | 01-ACC-HEX-01A | UNIT 1 ACC FAN GEARBOX OIL COOLER 01A | 01-ACC-MCC-131, CUBICLE 17FB | no data | no data | no data | 480 V MOLDED CASE BREAKER | no data | no data | CLOSED | OPEN | no data | no data | 4611.0 | no | Electr
Unit 1 | no | 01-ACC-HEX-01C | UNIT 1 ACC FAN GEARBOX OIL COOLER 01C | 01-ACC-MCC-131, CUBICLE 17FD | no data | no data | no data | 480 V MOLDED CASE BREAKER | no data | no data | CLOSED | OPEN | no data | no data | 4612.0 | no | Electr
Unit 1 | no | 01-ACC-HEX-01E | UNIT 1 ACC FAN GEARBOX OIL COOLER 01E | 01-ACC-MCC-131, CUBICLE 17FF | no data | no data | no data | 480 V MOLDED CASE BREAKER | no data | no data | CLOSED | OPEN | no data | no data | 4613.0 | no | Electr
Unit 1 | no | 01-ACC-HEX-02B | UNIT 1 ACC FAN GEARBOX OIL COOLER 02B | 01-ACC-MCC-131, CUBICLE 17FH | no data | no data | no data | 480 V MOLDED CASE BREAKER | no data | no data | CLOSED | OPEN | no data | no data | 4614.0 | no | Electr
Unit 1 | no | 01-ACC-HEX-02D | UNIT 1 ACC FAN GEARBOX OIL COOLER 02D | 01-ACC-MCC-131, CUBICLE 17FK | no data | no data | no data | 480 V MOLDED CASE BREAKER | no data | no data | CLOSED | OPEN | no data | no data | 4615.0 | no | Electr
Unit 1 | no | 01-ACC-HEX-02F | UNIT 1 ACC FAN GEARBOX OIL COOLER 02F | 01-ACC-MCC-131, CUBICLE 17FM | no data | no data | no data | 480 V MOLDED CASE BREAKER | no data | no data | CLOSED | OPEN | no data | no data | 4616.0 | no | Electr
Unit 1 | no | 01-LVB-XFR-1311 | ACC 1 PDC XFMR | 01-ACC-MCC-131, CUBICLE 2FG(L) | no data | no data | no data | 480 V MOLDED CASE BREAKER | no data | no data | CLOSED | OPEN | no data | no data | 4590.0 | no | Electr
Unit 1 | no | 01-CND-RCP-983 | UNIT 1 ACC FINTUBE CLEANING SYS | 01-ACC-MCC-131, CUBICLE 2FJ(L) | no data | no data | no data | 480 V MOLDED CASE BREAKER | no data | no data | CLOSED | OPEN | no data | no data | 4591.0 | no | Electr
no data | no | lotonodata104 | MAIN SUPPLY FEED FROM 01-MVA-XFR-13 | 01-ACC-MCC-131, CUBICLE 3FM | no data | no data | no data | 480 V MOLDED CASE BREAKER | no data | no data | CLOSED | OPEN | no data | no data | 4593.0 | no | Mitsu
Unit 1 | no | 01-ACC-MFN-01A | UNIT 1 ACC FAN 01A | 01-ACC-MCC-131, CUBICLE 4FM | no data | no data | no data | 480 V MOLDED CASE BREAKER | no data | no data | CLOSED | OPEN | no data | no data | 4594.0 | no | Electr
Unit 1 | no | 01-ACC-MFN-01C | UNIT 1 ACC FAN 01C | 01-ACC-MCC-131, CUBICLE 5FM | no data | no data | no data | 480 V MOLDED CASE BREAKER | no data | no data | CLOSED | OPEN | no data | no data | 4595.0 | no | Electr
Unit 1 | no | 01-ACC-MFN-01E | UNIT 1 ACC FAN 01E | 01-ACC-MCC-131, CUBICLE 6FM | no data | no data | no data | 480 V MOLDED CASE BREAKER | no data | no data | CLOSED | OPEN | no data | no data | 4596.0 | no | Electr
Unit 1 | no | 01-ACC-MFN-02B | UNIT 1 ACC FAN 02B | 01-ACC-MCC-131, CUBICLE 7FM | no data | no data | no data | 480 V MOLDED CASE BREAKER | no data | no data | CLOSED | OPEN | no data | no data | 4597.0 | no | Electr
Unit 1 | no | 01-ACC-MFN-02D | UNIT 1 ACC FAN 02D | 01-ACC-MCC-131, CUBICLE 8FM | no data | no data | no data | 480 V MOLDED CASE BREAKER | no data | no data | CLOSED | OPEN | no data | no data | 4598.0 | no | Electr
Unit 1 | no | 01-ACC-MFN-02F | UNIT 1 ACC FAN 02F | 01-ACC-MCC-131, CUBICLE 9FM | no data | no data | no data | 480 V MOLDED CASE BREAKER | no data | no data | CLOSED | OPEN | no data | no data | 4599.0 | no | Electr
no data | no | lotonodata123 | MAIN BREAKER 2 CONTROL POWER TRANSFORMER | 01-ACC-MCC-151 | no data | no data | no data | 480 V MOLDED CASE BREAKER | no data | no data | CLOSED | OPEN | no data | no data | 4694.0 | no | Mitsu
no data | no | lotonodata124 | SECONDARY SUPPLY FEED FROM 01-MVA-XFR-25 | 01-ACC-MCC-151 | no data | no data | no data | 480 V MOLDED CASE BREAKER | no data | no data | CLOSED | OPEN | no data | no data | 4695.0 | no | Mitsu
Unit 1 | no | 01-ACC-MFN-04F | UNIT 1 ACC FAN 04F | 01-ACC-MCC-151, CUBICLE10FM | no data | no data | no data | 480 V MOLDED CASE BREAKER | no data | no data | CLOSED | OPEN | no data | no data | 4690.0 | no | Electr
Unit 1 | no | 01-ARM-MPM-01C | ACC 1 LRVP 01C | 01-ACC-MCC-151, CUBICLE11FM | no data | no data | no data | 480 V MOLDED CASE BREAKER | no data | no data | CLOSED | OPEN | no data | no data | 5702.0 | no | Electr
Unit 1 | no | 01-LVB-PPL-1511 | ACC 1 PDC PANELBOARD 480VAC | 01-ACC-MCC-151, CUBICLE12FC | no data | no data | no data | 480 V MOLDED CASE BREAKER | no data | no data | CLOSED | OPEN | no data | no data | 4692.0 | no | Electr
Unit 1 | no | 01-ARM-MPM-02C | ACC 1 SEAL WTR PMP 02C | 01-ACC-MCC-151, CUBICLE14FB | no data | no data | no data | 480 V MOLDED CASE BREAKER | no data | no data | CLOSED | OPEN | no data | no data | 4693.0 | no | Electr
Unit 1 | no | 01-ACC-HEX-03A | UNIT 1 ACC FAN GEARBOX OIL COOLER 03A | 01-ACC-MCC-151, CUBICLE2FB | no data | no data | no data | 480 V MOLDED CASE BREAKER | no data | no data | CLOSED | OPEN | no data | no data | 4677.0 | no | Electr
Unit 1 | no | 01-ACC-HEX-03C | UNIT 1 ACC FAN GEARBOX OIL COOLER 03C | 01-ACC-MCC-151, CUBICLE2FD | no data | no data | no data | 480 V MOLDED CASE BREAKER | no data | no data | CLOSED | OPEN | no data | no data | 4678.0 | no | Electr
Unit 1 | no | 01-ACC-HEX-03E | UNIT 1 ACC FAN GEARBOX OIL COOLER 03E | 01-ACC-MCC-151, CUBICLE2FF | no data | no data | no data | 480 V MOLDED CASE BREAKER | no data | no data | CLOSED | OPEN | no data | no data | 4679.0 | no | Electr
Unit 1 | no | 01-ACC-HEX-04B | UNIT 1 ACC FAN GEARBOX OIL COOLER 04B | 01-ACC-MCC-151, CUBICLE2FH | no data | no data | no data | 480 V MOLDED CASE BREAKER | no data | no data | CLOSED | OPEN | no data | no data | 4680.0 | no | Electr
Unit 1 | no | 01-ACC-HEX-04D | UNIT 1 ACC FAN GEARBOX OIL COOLER 04D | 01-ACC-MCC-151, CUBICLE2FK | no data | no data | no data | 480 V MOLDED CASE BREAKER | no data | no data | CLOSED | OPEN | no data | no data | 4681.0 | no | Electr
Unit 1 | no | 01-ACC-HEX-04F | UNIT 1 ACC FAN GEARBOX OIL COOLER 04F | 01-ACC-MCC-151, CUBICLE2FM | no data | no data | no data | 480 V MOLDED CASE BREAKER | no data | no data | CLOSED | OPEN | no data | no data | 4682.0 | no | Electr
no data | no | lotonodata121 | MAIN BREAKER 1 CONTROL POWER TRANSFORMER | 01-ACC-MCC-151, CUBICLE4FM | no data | no data | no data | 480 V MOLDED CASE BREAKER | no data | no data | CLOSED | OPEN | no data | no data | 4683.0 | no | Mitsu
no data | no | lotonodata122 | MAIN SUPPLY FEED FROM 01-MVA-XFR-15 | 01-ACC-MCC-151, CUBICLE4FM | no data | no data | no data | 480 V MOLDED CASE BREAKER | no data | no data | CLOSED | OPEN | no data | no data | 4684.0 | no | Mitsu
Unit 1 | no | 01-ACC-MFN-03A | UNIT 1 ACC FAN 03A | 01-ACC-MCC-151, CUBICLE5FM | no data | no data | no data | 480 V MOLDED CASE BREAKER | no data | no data | CLOSED | OPEN | no data | no data | 4685.0 | no | Electr
Unit 1 | no | 01-ACC-MFN-03C | UNIT 1 ACC FAN 03C | 01-ACC-MCC-151, CUBICLE6FM | no data | no data | no data | 480 V MOLDED CASE BREAKER | no data | no data | CLOSED | OPEN | no data | no data | 4686.0 | no | Electr
Unit 1 | no | 01-ACC-MFN-03E | UNIT 1 ACC FAN 03E | 01-ACC-MCC-151, CUBICLE7FM | no data | no data | no data | 480 V MOLDED CASE BREAKER | no data | no data | CLOSED | OPEN | no data | no data | 4687.0 | no | Electr
Unit 1 | no | 01-ACC-MFN-04B | UNIT 1 ACC FAN 04B | 01-ACC-MCC-151, CUBICLE8FM | no data | no data | no data | 480 V MOLDED CASE BREAKER | no data | no data | CLOSED | OPEN | no data | no data | 4688.0 | no | Electr
Unit 1 | no | 01-ACC-MFN-04D | UNIT 1 ACC FAN 04D | 01-ACC-MCC-151, CUBICLE9FM | no data | no data | no data | 480 V MOLDED CASE BREAKER | no data | no data | CLOSED | OPEN | no data | no data | 4689.0 | no | Electr
no data | no | lotonodata107 | MAIN BREAKER 1 CONTROL POWER TRANSFORMER | 01-ACC-MCC-231, CUBICLE | no data | no data | no data | 480 V MOLDED CASE BREAKER | no data | no data | CLOSED | OPEN | no data | no data | 4623.0 | no | Mitsu
no data | no | lotonodata109 | MAIN BREAKER 2 CONTROL POWER TRANSFORMER | 01-ACC-MCC-231, CUBICLE | no data | no data | no data | 480 V MOLDED CASE BREAKER | no data | no data | CLOSED | OPEN | no data | no data | 4637.0 | no | Mitsu
Unit 1 | no | 01-ACC-MFN-01D | UNIT 1 ACC FAN 01D | 01-ACC-MCC-231, CUBICLE10FM | no data | no data | no data | 480 V MOLDED CASE BREAKER | no data | no data | CLOSED | OPEN | no data | no data | 4629.0 | no | Electr
Unit 1 | no | 01-ACC-MFN-01F | UNIT 1 ACC FAN 01F | 01-ACC-MCC-231, CUBICLE11FM | no data | no data | no data | 480 V MOLDED CASE BREAKER | no data | no data | CLOSED | OPEN | no data | no data | 4630.0 | no | Electr
Unit 1 | no | 01-STP-MPM-01B | UNIT 1 LP DRAINS TANK PUMP MTR B | 01-ACC-MCC-231, CUBICLE12FB | no data | no data | no data | 480 V MOLDED CASE BREAKER | no data | no data | CLOSED | OPEN | no data | no data | 6632.0 | no | Electr
Unit 1 | no | 01-ARM-MPM-01B | ACC 1 LRVP 01B | 01-ACC-MCC-231, CUBICLE12FM | no data | no data | no data | 480 V MOLDED CASE BREAKER | no data | no data | CLOSED | OPEN | no data | no data | 5701.0 | no | Electr
Unit 1 | no | 01-STP-MPM-01B | UNIT 1 LP DRAINS TANK PUMP MTR B | 01-ACC-MCC-231, CUBICLE14FB | no data | no data | no data | 480 V MOLDED CASE BREAKER | no data | no data | CLOSED | OPEN | no data | no data | 6677.0 | no | Electr
Unit 1 | no | 01-ARM-MFN-04 | ACC 1 GLYCOL HX FAN 04 | 01-ACC-MCC-231, CUBICLE15FB | no data | no data | no data | 480 V MOLDED CASE BREAKER | no data | no data | CLOSED | OPEN | no data | no data | 4633.0 | no | Electr
Unit 1 | no | 01-ARM-MFN-05 | ACC 1 GLYCOL HX FAN 05 | 01-ACC-MCC-231, CUBICLE15FD | no data | no data | no data | 480 V MOLDED CASE BREAKER | no data | no data | CLOSED | OPEN | no data | no data | 4634.0 | no | Electr
Unit 1 | no | 01-ARM-MPM-03B | ACC 1 GLYCOL RECIRC PMP 03B | 01-ACC-MCC-231, CUBICLE15FF | no data | no data | no data | 480 V MOLDED CASE BREAKER | no data | no data | CLOSED | OPEN | no data | no data | 4635.0 | no | Electr
Unit 1 | no | 01-ARM-MPM-02B | ACC 1 SEAL WTR PMP 02B | 01-ACC-MCC-231, CUBICLE15FH | no data | no data | no data | 480 V MOLDED CASE BREAKER | no data | no data | CLOSED | OPEN | no data | no data | 4636.0 | no | Electr
no data | no | lotonodata110 | SECONDARY SUPPLY FEED FROM 01-MVA-XFR-13 | 01-ACC-MCC-231, CUBICLE17FM | no data | no data | no data | 480 V MOLDED CASE BREAKER | no data | no data | CLOSED | OPEN | no data | no data | 4638.0 | no | Mitsu
Unit 1 | no | 01-ACC-HEX-02A | UNIT 1 ACC FAN GEARBOX OIL COOLER 02A | 01-ACC-MCC-231, CUBICLE2FB | no data | no data | no data | 480 V MOLDED CASE BREAKER | no data | no data | CLOSED | OPEN | no data | no data | 4617.0 | no | Electr
Unit 1 | no | 01-ACC-HEX-02C | UNIT 1 ACC FAN GEARBOX OIL COOLER 02C | 01-ACC-MCC-231, CUBICLE2FD | no data | no data | no data | 480 V MOLDED CASE BREAKER | no data | no data | CLOSED | OPEN | no data | no data | 4618.0 | no | Electr
Unit 1 | no | 01-ACC-HEX-02E | UNIT 1 ACC FAN GEARBOX OIL COOLER 02E | 01-ACC-MCC-231, CUBICLE2FF | no data | no data | no data | 480 V MOLDED CASE BREAKER | no data | no data | CLOSED | OPEN | no data | no data | 4619.0 | no | Electr
Unit 1 | no | 01-ACC-HEX-01B | UNIT 1 ACC FAN GEARBOX OIL COOLER 01B | 01-ACC-MCC-231, CUBICLE2FH | no data | no data | no data | 480 V MOLDED CASE BREAKER | no data | no data | CLOSED | OPEN | no data | no data | 4620.0 | no | Electr
Unit 1 | no | 01-ACC-HEX-01D | UNIT 1 ACC FAN GEARBOX OIL COOLER 01D | 01-ACC-MCC-231, CUBICLE2FK | no data | no data | no data | 480 V MOLDED CASE BREAKER | no data | no data | CLOSED | OPEN | no data | no data | 4621.0 | no | Electr
Unit 1 | no | 01-ACC-HEX-01F | UNIT 1 ACC FAN GEARBOX OIL COOLER 01F | 01-ACC-MCC-231, CUBICLE2FM | no data | no data | no data | 480 V MOLDED CASE BREAKER | no data | no data | CLOSED | OPEN | no data | no data | 4622.0 | no | Electr
no data | no | lotonodata108 | MAIN SUPPLY FEED FROM 01-MVA-XFR-23 | 01-ACC-MCC-231, CUBICLE5FM | no data | no data | no data | 480 V MOLDED CASE BREAKER | no data | no data | CLOSED | OPEN | no data | no data | 4624.0 | no | Mitsu
Unit 1 | no | 01-ACC-MFN-02A | UNIT 1 ACC FAN 02A | 01-ACC-MCC-231, CUBICLE6FM | no data | no data | no data | 480 V MOLDED CASE BREAKER | no data | no data | CLOSED | OPEN | no data | no data | 4625.0 | no | Electr
Unit 1 | no | 01-ACC-MFN-02C | UNIT 1 ACC FAN 02C | 01-ACC-MCC-231, CUBICLE7FM | no data | no data | no data | 480 V MOLDED CASE BREAKER | no data | no data | CLOSED | OPEN | no data | no data | 4626.0 | no | Electr
Unit 1 | no | 01-ACC-MFN-02E | UNIT 1 ACC FAN 02E | 01-ACC-MCC-231, CUBICLE8FM | no data | no data | no data | 480 V MOLDED CASE BREAKER | no data | no data | CLOSED | OPEN | no data | no data | 4627.0 | no | Electr
Unit 1 | no | 01-ACC-MFN-01B | UNIT 1 ACC FAN 01B | 01-ACC-MCC-231, CUBICLE9FM | no data | no data | no data | 480 V MOLDED CASE BREAKER | no data | no data | CLOSED | OPEN | no data | no data | 4628.0 | no | Electr
Unit 1 | no | 01-ACC-MFN-03D | UNIT 1 ACC FAN 03D | 01-ACC-MCC-251, CUBICLE10FM | no data | no data | no data | 480 V MOLDED CASE BREAKER | no data | no data | CLOSED | OPEN | no data | no data | 4708.0 | no | Electr
Unit 1 | no | 01-ACC-MFN-03F | UNIT 1 ACC FAN 03F | 01-ACC-MCC-251, CUBICLE11FM | no data | no data | no data | 480 V MOLDED CASE BREAKER | no data | no data | CLOSED | OPEN | no data | no data | 4709.0 | no | Electr
Unit 1 | no | 01-ARM-MPM-01D | ACC 1 LRVP 01D | 01-ACC-MCC-251, CUBICLE12FM | no data | no data | no data | 480 V MOLDED CASE BREAKER | no data | no data | CLOSED | OPEN | no data | no data | 5703.0 | no | Electr
Unit 1 | no | 01-LVB-XFR-2511 | ACC 1 PDC XFMR 480-120/208VAC | 01-ACC-MCC-251, CUBICLE13FC(L) | no data | no data | no data | 480 V MOLDED CASE BREAKER | no data | no data | CLOSED | OPEN | no data | no data | 4711.0 | no | Electr
Unit 1 | no | 01-ARM-MPM-01E | ACC 1 LRVP 01E | 01-ACC-MCC-251, CUBICLE13FM | no data | no data | no data | 480 V MOLDED CASE BREAKER | no data | no data | CLOSED | OPEN | no data | no data | 5704.0 | no | Electr
Unit 1 | no | 01-ARM-MPM-02D | ACC 1 SEAL WTR PMP 02D | 01-ACC-MCC-251, CUBICLE15FB | no data | no data | no data | 480 V MOLDED CASE BREAKER | no data | no data | CLOSED | OPEN | no data | no data | 4713.0 | no | Electr
Unit 1 | no | 01-ARM-MPM-02E | ACC 1 SEAL WTR PMP 02E | 01-ACC-MCC-251, CUBICLE15FD | no data | no data | no data | 480 V MOLDED CASE BREAKER | no data | no data | CLOSED | OPEN | no data | no data | 4714.0 | no | Electr
no data | no | lotonodata127 | MAIN BREAKER 2 CONTROL POWER TRANSFORMER | 01-ACC-MCC-251, CUBICLE16FM | no data | no data | no data | 480 V MOLDED CASE BREAKER | no data | no data | CLOSED | OPEN | no data | no data | 4715.0 | no | Mitsu
no data | no | lotonodata128 | SECONDARY SUPPLY FEED FROM 01-MVA-XFR-15 | 01-ACC-MCC-251, CUBICLE16FM | no data | no data | no data | 480 V MOLDED CASE BREAKER | no data | no data | CLOSED | OPEN | no data | no data | 4716.0 | no | Mitsu
Unit 1 | no | 01-HTT-XFR-2511 | UNIT 1 ACC HEAT TRACE XFMR 480-120/208VAC | 01-ACC-MCC-251, CUBICLE17FJ(R) | no data | no data | no data | 480 V MOLDED CASE BREAKER | no data | no data | CLOSED | OPEN | no data | no data | 4717.0 | no | Electr
Unit 1 | no | 01-ACC-HEX-04A | UNIT 1 ACC FAN GEARBOX OIL COOLER 04A | 01-ACC-MCC-251, CUBICLE2FB | no data | no data | no data | 480 V MOLDED CASE BREAKER | no data | no data | CLOSED | OPEN | no data | no data | 4696.0 | no | Electr
Unit 1 | no | 01-ACC-HEX-04C | UNIT 1 ACC FAN GEARBOX OIL COOLER 04C | 01-ACC-MCC-251, CUBICLE2FD | no data | no data | no data | 480 V MOLDED CASE BREAKER | no data | no data | CLOSED | OPEN | no data | no data | 4697.0 | no | Electr
Unit 1 | no | 01-ACC-HEX-04E | UNIT 1 ACC FAN GEARBOX OIL COOLER 04E | 01-ACC-MCC-251, CUBICLE2FF | no data | no data | no data | 480 V MOLDED CASE BREAKER | no data | no data | CLOSED | OPEN | no data | no data | 4698.0 | no | Electr
Unit 1 | no | 01-ACC-HEX-03B | UNIT 1 ACC FAN GEARBOX OIL COOLER 03B | 01-ACC-MCC-251, CUBICLE2FH | no data | no data | no data | 480 V MOLDED CASE BREAKER | no data | no data | CLOSED | OPEN | no data | no data | 4699.0 | no | Electr
Unit 1 | no | 01-ACC-HEX-03D | UNIT 1 ACC FAN GEARBOX OIL COOLER 03D | 01-ACC-MCC-251, CUBICLE2FK | no data | no data | no data | 480 V MOLDED CASE BREAKER | no data | no data | CLOSED | OPEN | no data | no data | 4700.0 | no | Electr
Unit 1 | no | 01-ACC-HEX-03F | UNIT 1 ACC FAN GEARBOX OIL COOLER 03F | 01-ACC-MCC-251, CUBICLE2FM | no data | no data | no data | 480 V MOLDED CASE BREAKER | no data | no data | CLOSED | OPEN | no data | no data | 4701.0 | no | Electr
no data | no | lotonodata125 | MAIN BREAKER 1 CONTROL POWER TRANSFORMER | 01-ACC-MCC-251, CUBICLE4FM | no data | no data | no data | 480 V MOLDED CASE BREAKER | no data | no data | CLOSED | OPEN | no data | no data | 4702.0 | no | Mitsu
no data | no | lotonodata126 | MAIN SUPPLY FEED FROM 01-MVA-XFR-25 | 01-ACC-MCC-251, CUBICLE4FM | no data | no data | no data | 480 V MOLDED CASE BREAKER | no data | no data | CLOSED | OPEN | no data | no data | 4703.0 | no | Mitsu
Unit 1 | no | 01-ACC-MFN-04A | UNIT 1 ACC FAN 04A | 01-ACC-MCC-251, CUBICLE6FM | no data | no data | no data | 480 V MOLDED CASE BREAKER | no data | no data | CLOSED | OPEN | no data | no data | 4704.0 | no | Electr
Unit 1 | no | 01-ACC-MFN-04C | UNIT 1 ACC FAN 04C | 01-ACC-MCC-251, CUBICLE7FM | no data | no data | no data | 480 V MOLDED CASE BREAKER | no data | no data | CLOSED | OPEN | no data | no data | 4705.0 | no | Electr
Unit 1 | no | 01-ACC-MFN-04E | UNIT 1 ACC FAN 04E | 01-ACC-MCC-251, CUBICLE8FM | no data | no data | no data | 480 V MOLDED CASE BREAKER | no data | no data | CLOSED | OPEN | no data | no data | 4706.0 | no | Electr
Unit 1 | no | 01-ACC-MFN-03B | UNIT 1 ACC FAN 03B | 01-ACC-MCC-251, CUBICLE9FM | no data | no data | no data | 480 V MOLDED CASE BREAKER | no data | no data | CLOSED | OPEN | no data | no data | 4707.0 | no | Electr
Unit 1 | yes | 01-HVC-DSW-19 | UNIT 1 TURBINE BLDG ROOF EXH FAN DSW 19 480 VAC | 01-LVB-PPL-1111 BR 1/3/5NE CORNER TURBINE BUILDING | no data | no data | no data | 480 V CIRCUIT BREACKER | no data | no data | CLOSED | OPEN | no data | no data | 3996.0 | no | Electr
Unit 1 | yes | 01-HVC-DSW-23 | UNIT 1 TURBINE BLDG ROOF EXH FAN DSW 23 480 VAC | 01-LVB-PPL-1111 BR 13/15/17NE CORNER TURBINE BUILDING | no data | no data | no data | 480 V CIRCUIT BREACKER | no data | no data | CLOSED | OPEN | no data | no data | 4000.0 | no | Electr
Unit 1 | yes | 01-HVC-DSW-24 | UNIT 1 TURBINE BLDG ROOF EXH FAN DSW 24 480 VAC | 01-LVB-PPL-1111 BR 14/16/18NE CORNER TURBINE BUILDING | no data | no data | no data | 480 V CIRCUIT BREACKER | no data | no data | CLOSED | OPEN | no data | no data | 4001.0 | no | Electr
Unit 1 | yes | 01-HVC-DSW-25 | UNIT 1 TURBINE BLDG ROOF EXH FAN DSW 25 480 VAC | 01-LVB-PPL-1111 BR 19/21/23NE CORNER TURBINE BUILDING | no data | no data | no data | 480 V CIRCUIT BREACKER | no data | no data | CLOSED | OPEN | no data | no data | 4002.0 | no | Electr
Unit 1 | yes | 01-HVC-DSW-20 | UNIT 1 TURBINE BLDG ROOF EXH FAN DSW 20 480 VAC | 01-LVB-PPL-1111 BR 2/4/6NE CORNER TURBINE BUILDING | no data | no data | no data | 480 V CIRCUIT BREACKER | no data | no data | CLOSED | OPEN | no data | no data | 3997.0 | no | Electr
Unit 1 | yes | 01-HVC-DSW-26 | UNIT 1 TURBINE BLDG ROOF EXH FAN DSW 26 480 VAC | 01-LVB-PPL-1111 BR 20/22/24NE CORNER TURBINE BUILDING | no data | no data | no data | 480 V CIRCUIT BREACKER | no data | no data | CLOSED | OPEN | no data | no data | 4003.0 | no | Electr
Unit 1 | yes | 01-HVC-DSW-29 | UNIT 1 TURBINE BLDG AHU 13 DSW 480 VAC | 01-LVB-PPL-1111 BR 25/27/29NE CORNER TURBINE BUILDING | no data | no data | no data | 480 V CIRCUIT BREACKER | no data | no data | CLOSED | OPEN | no data | no data | 4004.0 | no | Electr
Unit 1 | yes | 01-HVC-DSW-28 | UNIT 1 TURBINE BLDG AHU 12 DSW 480 VAC | 01-LVB-PPL-1111 BR 26/28/30NE CORNER TURBINE BUILDING | no data | no data | no data | 480 V CIRCUIT BREACKER | no data | no data | CLOSED | OPEN | no data | no data | 4005.0 | no | Electr
Unit 1 | yes | 01-HVC-DOR-02 | UNIT 1 TURBINE BLDG ROLL UP DOOR 2 480 VAC | 01-LVB-PPL-1111 BR 31/33/35NE CORNER TURBINE BUILDING | no data | no data | no data | 480 V CIRCUIT BREACKER | no data | no data | CLOSED | OPEN | no data | no data | 4006.0 | no | Electr
Unit 1 | yes | 01-HVC-DSW-21 | UNIT 1 TURBINE BLDG ROOF EXH FAN DSW 21 480 VAC | 01-LVB-PPL-1111 BR 7/9/11NE CORNER TURBINE BUILDING | no data | no data | no data | 480 V CIRCUIT BREACKER | no data | no data | CLOSED | OPEN | no data | no data | 3998.0 | no | Electr
Unit 1 | yes | 01-HVC-DSW-22 | UNIT 1 TURBINE BLDG ROOF EXH FAN DSW 22 480 VAC | 01-LVB-PPL-1111 BR 8/10/12NE CORNER TURBINE BUILDING | no data | no data | no data | 480 V CIRCUIT BREACKER | no data | no data | CLOSED | OPEN | no data | no data | 3999.0 | no | Electr
Unit 1 | yes | 01-MOV-HLS907 | HRSG 1 LP ECON VENT MAIN PWR FEED | 01-LVB-PPL-1112 BR13/15/17OUTSIDE HRSG SWG ENCLOSURE | HRSG/ECON LP/01-MOV-HLS907 | no data | no data | 480 V CIRCUIT BREACKER | no data | no data | CLOSED | OPEN | no data | no data | 4009.0 | no | MOV
Unit 1 | yes | 01-LVB-PPL-11121 | HRSG 1 GRADE W 480 VAC PANELBOARD 2 MAIN PWR FEED | 01-LVB-PPL-1112 BR14/16/18OUTSIDE HRSG SWG ENCLOSURE | no data | no data | no data | 480 V CIRCUIT BREACKER | no data | no data | CLOSED | OPEN | no data | no data | 4010.0 | no | Electr
Unit 1 | yes | 01-BFW-PNL-01A | UNIT 1 BFP A SOUND ENCLOSURE HEATER PWR FEED | 01-LVB-PPL-1112 BR19/21/23OUTSIDE HRSG SWG ENCLOSURE | no data | no data | no data | 480 V CIRCUIT BREACKER | no data | no data | CLOSED | OPEN | no data | no data | 4011.0 | no | Electr
Unit 1 | yes | 01-BFW-PNL-01B | UNIT 1 BFP B SOUND ENCLOSURE HEATER PWR FEED | 01-LVB-PPL-1112 BR20/22/24OUTSIDE HRSG SWG ENCLOSURE | no data | no data | no data | 480 V CIRCUIT BREACKER | no data | no data | CLOSED | OPEN | no data | no data | 4012.0 | no | Electr
Unit 1 | yes | 01-HRG-HST-01 | UNIT 1 HRSG STACK HOIST PWR FEED | 01-LVB-PPL-1112 BR25/27/29OUTSIDE HRSG SWG ENCLOSURE | no data | no data | no data | 480 V CIRCUIT BREACKER | no data | no data | CLOSED | OPEN | no data | no data | 4013.0 | no | Electr
Unit 1 | yes | 01-LVB-RCP-09 | PIPERACK 1 WELDING RECEPT 9 480VAC | 01-LVB-PPL-1112 BR26/28/30OUTSIDE HRSG SWG ENCLOSURE | no data | no data | no data | 480 V CIRCUIT BREACKER | no data | no data | CLOSED | OPEN | no data | no data | 4014.0 | no | Electr
Unit 1 | yes | 01-CCF-DSW-02 | UNIT 1 CCF HP/IP PHOSPHATE & AMMONIA SYS | 01-LVB-PPL-1112 BR31/33/35OUTSIDE HRSG SWG ENCLOSURE | no data | no data | no data | 480 V CIRCUIT BREACKER | no data | no data | CLOSED | OPEN | no data | no data | 4015.0 | no | Electr
Unit 1 | yes | 01-MOV-HLS944 | HRSG 1 LP SPARGING STEAM SHUTOFF VALVE | 01-LVB-PPL-1112 BR32/34/36OUTSIDE HRSG SWG ENCLOSURE | no data | no data | no data | 480 V CIRCUIT BREACKER | no data | no data | CLOSED | OPEN | no data | no data | 4016.0 | no | MOV
Unit 1 | yes | 01-MOV-HLS908 | HRSG 1 LP INTERMITTENT BLOWDOWN STOP MAIN PWR FEED | 01-LVB-PPL-1112 BR37/39/41OUTSIDE HRSG SWG ENCLOSURE | HRSG/DRUM LP/BLOWDOWN | no data | no data | 480 V CIRCUIT BREACKER | no data | no data | CLOSED | OPEN | no data | no data | 4017.0 | no | MOV
Unit 1 | yes | 01-MOV-HHS908 | HRSG 1 HP ATTEMPERATOR SPRAY WATER STOP MOV MAIN PWR FEED | 01-LVB-PPL-1112 BR38/40/42OUTSIDE HRSG SWG ENCLOSURE | HRSG/SH HP/01-MOV-HHS908 | no data | no data | 480 V CIRCUIT BREACKER | no data | no data | CLOSED | OPEN | no data | no data | 4018.0 | no | MOV
Unit 1 | yes | 01-LVB-RCP-10 | PIPERACK 1 WELDING RECEPT 10 480VAC | 01-LVB-PPL-1112 BR43/45/47OUTSIDE HRSG SWG ENCLOSURE | no data | no data | no data | 480 V CIRCUIT BREACKER | no data | no data | CLOSED | OPEN | no data | no data | 4023.0 | no | Electr
Unit 1 | yes | 01-MOV-HIS946 | HRSG 1 IP SH MOV VENT VLV 480VAC | 01-LVB-PPL-1112 BR44/46/48OUTSIDE HRSG SWG ENCLOSURE | no data | no data | no data | 480 V CIRCUIT BREACKER | no data | no data | CLOSED | OPEN | no data | no data | 4020.0 | no | MOV
Unit 1 | yes | 01-BFW-HST-01A | UNIT 1 BFW PUMP 01A HOIST 480VAC PWR FEED | 01-LVB-PPL-1112 BR49/51/53OUTSIDE HRSG SWG ENCLOSURE | no data | no data | no data | 480 V CIRCUIT BREACKER | no data | no data | CLOSED | OPEN | no data | no data | 4021.0 | no | Electr
Unit 1 | yes | 01-BFW-HST-01B | UNIT 1 BFW PUMP 01B HOIST 480VAC PWR FEED | 01-LVB-PPL-1112 BR50/52/54OUTSIDE HRSG SWG ENCLOSURE | no data | no data | no data | 480 V CIRCUIT BREACKER | no data | no data | CLOSED | OPEN | no data | no data | 4022.0 | no | Electr
Unit 1 | yes | 01-HPS-HST-01 | UNIT 1 HP STEAM BYPASS VALVE HOIST 480VAC PWR FEED | 01-LVB-PPL-1112 BR55/57/59OUTSIDE HRSG SWG ENCLOSURE | no data | no data | no data | 480 V CIRCUIT BREACKER | no data | no data | CLOSED | OPEN | no data | no data | 4019.0 | no | Electr
Unit 1 | yes | 01-LVB-RCP-11 | PIPERACK 1 WELDING RECEPT 11 480VAC | 01-LVB-PPL-1112 BR56/58/60OUTSIDE HRSG SWG ENCLOSURE | no data | no data | no data | 480 V CIRCUIT BREACKER | no data | no data | CLOSED | OPEN | no data | no data | 4024.0 | no | Electr
Unit 1 | yes | 01-LVB-RCP-12 | PIPERACK 1 WELDING RECEPT 12 480VAC | 01-LVB-PPL-1112 BR61/63/65 OUTSIDE HRSG SWG ENCLOSURE | no data | no data | no data | 480 V CIRCUIT BREACKER | no data | no data | CLOSED | OPEN | no data | no data | 4025.0 | no | Electr
Unit 1 | yes | 01-LVB-RCP-13 | PIPERACK 1 WELDING RECEPT 13 480VAC | 01-LVB-PPL-1112 BR62/64/66 OUTSIDE HRSG SWG ENCLOSURE | no data | no data | no data | 480 V CIRCUIT BREACKER | no data | no data | CLOSED | OPEN | no data | no data | 4026.0 | no | Electr
Unit 1 | yes | 01-MOV-HIS902 | HRSG 1 IP STEAM OUTLET MOV MAIN PWR FEED | 01-LVB-PPL-1112 BR7/9/11OUTSIDE HRSG SWG ENCLOSURE | HRSG/IP SH/01-MOV-HIS902 | no data | no data | 480 V CIRCUIT BREACKER | no data | no data | CLOSED | OPEN | no data | no data | 4007.0 | no | MOV
Unit 1 | yes | 01-MOV-HLS931 | HRSG 1 LP FEEDWATER INLET STOP MAIN PWR FEED | 01-LVB-PPL-1112 BR8/10/12OUTSIDE HRSG SWG ENCLOSURE | no data | no data | no data | 480 V CIRCUIT BREACKER | no data | no data | CLOSED | OPEN | no data | no data | 4008.0 | no | MOV
Unit 1 | yes | 01-MOV-HIS904 | HRSG 1 IP FEEDWATER FGH STOP VLV MAIN PWR FEED | 01-LVB-PPL-11121 BR13/15/17OUTSIDE HRSG SWG ENCLOSURE | no data | no data | IP FEEDWATER FGH STOP VALVE | 480 V CIRCUIT BREACKER | no data | no data | CLOSED | OPEN | no data | no data | 4085.0 | no | MOV
Unit 1 | yes | 01-MOV-HHS943 | HRSG 1 HP CASCADING BLOW DOWN ISOLATION MAIN PWR FEED | 01-LVB-PPL-11121 BR14/16/18OUTSIDE HRSG SWG ENCLOSURE | no data | no data | no data | 480 V CIRCUIT BREACKER | no data | no data | CLOSED | OPEN | no data | no data | 4086.0 | no | MOV
Unit 1 | yes | 01-MOV-HIS905 | HRSG 1 IP CONT BLOWDOWN STOP MAIN PWR FEED | 01-LVB-PPL-11121 BR19/21/23OUTSIDE HRSG SWG ENCLOSURE | DRUM IP/BLOWDOWN/01-MOV-HIS905 | no data | no data | 480 V CIRCUIT BREACKER | no data | no data | CLOSED | OPEN | no data | no data | 4087.0 | no | MOV
Unit 1 | yes | 01-MOV-HHS904 | HRSG 1HP SPARGING STEAM MOV MAIN PWR FEED | 01-LVB-PPL-11121 BR20/22/24OUTSIDE HRSG SWG ENCLOSURE | HRSG/SPARGING HP/AUX HEADER01-/MOV-HHS904 | no data | no data | 480 V CIRCUIT BREACKER | no data | no data | CLOSED | OPEN | no data | no data | 4093.0 | no | MOV
Unit 1 | yes | 01-MOV-HIS916 | HRSG 1 IP INTERMITTENT BLOWDOWN STOP MAIN PWR FEED | 01-LVB-PPL-11121 BR25/27/29OUTSIDE HRSG SWG ENCLOSURE | HRSG/DRUM IP/BLOWDOWN/01-MOV-HIS916 | no data | no data | 480 V CIRCUIT BREACKER | no data | no data | CLOSED | OPEN | no data | no data | 4089.0 | no | MOV
Unit 1 | yes | 01-MOV-HIS909 | HRSG 1 IP SPARGING STEAM STOP MAIN PWR FEED | 01-LVB-PPL-11121 BR26/28/30OUTSIDE HRSG SWG ENCLOSURE | HRSG/IP DUM/SPARGING IP/AUX HEADER/01-MOV-HIS909 | no data | no data | 480 V CIRCUIT BREACKER | no data | no data | CLOSED | OPEN | no data | no data | 4090.0 | no | MOV
Unit 1 | yes | 01-MOV-HIS917 | HRSG 1 IP INTERMITTENT BLOWDOWN STOP MAIN PWR FEED | 01-LVB-PPL-11121 BR31/33/35OUTSIDE HRSG SWG ENCLOSURE | HRSG/DRUM IP/BLOWDOWN/01-MOV-HIS917 | no data | no data | 480 V CIRCUIT BREACKER | no data | no data | CLOSED | OPEN | no data | no data | 4091.0 | no | MOV
Unit 1 | yes | 01-MOV-HIS943 | HRSG 1 IP ECON VENT STOP MAIN PWR FEED | 01-LVB-PPL-11121 BR32/34/36OUTSIDE HRSG SWG ENCLOSURE | no data | no data | no data | 480 V CIRCUIT BREACKER | no data | no data | CLOSED | OPEN | no data | no data | 4092.0 | no | MOV
Unit 1 | yes | 01-MOV-HIS908 | HRSG 1 IP STEAM STOP MAIN PWR FEED | 01-LVB-PPL-11121 BR37/39/41OUTSIDE HRSG SWG ENCLOSURE | HRSG/IP SH/01-MOV-HIS908 | no data | no data | 480 V CIRCUIT BREACKER | no data | no data | CLOSED | OPEN | no data | no data | 4088.0 | no | MOV
Unit 1 | RECHECK | 01-MOV-HHS911 | HRSG 1 ATTEMPERATOR DRAIN POT STOP MOV MAIN PWR FEED | 01-LVB-PPL-11121 BR38/40/42OUTSIDE HRSG SWG ENCLOSURE | HRSG/SH HP/01-MOV-HHS911 | no data | no data | 480 V CIRCUIT BREACKER | no data | no data | CLOSED | OPEN | no data | no data | 4094.0 | no | MOV
Unit 1 | yes | 01-MOV-HHS942 | HRSG 1 HP ECON VENT MAIN PWR FEED | 01-LVB-PPL-11121 BR8/10/12OUTSIDE HRSG SWG ENCLOSURE | no data | no data | no data | 480 V CIRCUIT BREACKER | no data | no data | CLOSED | OPEN | no data | no data | 4084.0 | no | MOV
Unit 1 | yes | 01-MOV-BFW145 | UNIT 1 BFW PMP 01A HP DISCH VLV PWR 480VAC | 01-LVB-PPL-1113 BR 1/3/5PIPE RACK 1 BY STARTUP HTR | no data | no data | BFP A HP DISCHARGE ISOLATION MOV | no data | BFW | PD-061A | CLOSED | OPEN | Water | 10" | 5593.0 | no | MOV
Unit 1 | yes | 01-MOV-BFW139 | UNIT 1 BFW PMP 01A IP DISCH BYP VLV PWR 480VAC | 01-LVB-PPL-1113 BR 13/15/17PIPE RACK 1 BY STARTUP HTR | no data | no data | no data | 480 V CIRCUIT BREACKER | no data | no data | CLOSED | OPEN | no data | no data | 4032.0 | no | MOV
Unit 1 | yes | 01-MOV-BFW140 | UNIT 1 BFW PMP 01A IP DISCH BYP VLV PWR 480VAC | 01-LVB-PPL-1113 BR 14/16/18PIPE RACK 1 BY STARTUP HTR | no data | no data | no data | 480 V CIRCUIT BREACKER | no data | no data | CLOSED | OPEN | no data | no data | 5507.0 | no | MOV
Unit 1 | yes | 01-MOV-BFW180 | UNIT 1 BFW PMP 01B IP DISCH BYP VLV PWR 480VAC | 01-LVB-PPL-1113 BR 19/21/23PIPE RACK 1 BY STARTUP HTR | no data | no data | no data | 480 V CIRCUIT BREACKER | no data | no data | CLOSED | OPEN | no data | no data | 4033.0 | no | MOV
Unit 1 | yes | 01-MOV-BFW146 | UNIT 1 BFW PMP 01A HP DISCH BYP VLV PWR 480VAC | 01-LVB-PPL-1113 BR 2/4/6PIPE RACK 1 BY STARTUP HTR | no data | no data | no data | 480 V CIRCUIT BREACKER | no data | no data | CLOSED | OPEN | no data | no data | 4028.0 | no | MOV
Unit 1 | yes | 01-MOV-BFW179 | UNIT 1 BFW PMP 01B IP DISCH BYP VLV PWR 480VAC | 01-LVB-PPL-1113 BR 20/22/24PIPE RACK 1 BY STARTUP HTR | no data | no data | no data | 480 V CIRCUIT BREACKER | no data | no data | CLOSED | OPEN | no data | no data | 5531.0 | no | MOV
Unit 1 | yes | 01-MOV-AXS322 | UNIT 1 AUX BLR TO STM SEP INLET BYP VLV PWR 480VAC | 01-LVB-PPL-1113 BR 25/27/29PIPE RACK 1 BY STARTUP HTR | no data | no data | no data | 480 V CIRCUIT BREACKER | no data | no data | CLOSED | OPEN | no data | no data | 4035.0 | no | MOV
Unit 1 | yes | 01-MOV-AXS321 | UNIT 1 AUXBLR TO STM SEP INLET BLK VLV PWR 480VAC | 01-LVB-PPL-1113 BR 26/28/30PIPE RACK 1 BY STARTUP HTR | no data | no data | no data | 480 V CIRCUIT BREACKER | no data | no data | CLOSED | OPEN | no data | no data | 4035.0 | no | MOV
Unit 1 | yes | 01-MOV-BFW185 | UNIT 1 BFW PMP 01B HP DISCH BYP VLV PWR 480VAC | 01-LVB-PPL-1113 BR 7/9/11PIPE RACK 1 BY STARTUP HTR | no data | no data | no data | 480 V CIRCUIT BREACKER | no data | no data | CLOSED | OPEN | no data | no data | 4030.0 | no | MOV
Unit 1 | yes | 01-MOV-BFW186 | UNIT 1 BFW PMP 01B HP DISCH BYP VLV PWR 480VAC | 01-LVB-PPL-1113 BR 8/10/12PIPE RACK 1 BY STARTUP HTR | no data | no data | no data | 480 V CIRCUIT BREACKER | no data | no data | CLOSED | OPEN | no data | no data | 5533.0 | no | MOV
Unit 1 | yes | 01-LVB-RCP-02 | UNIT 1 ACHE AREA WELDING RECEPT 480VAC | 01-LVB-PPL-1114 BR 1/3/5OUTSIDE HRSG SWG ENCLOSURE | no data | no data | no data | 480 V CIRCUIT BREACKER | no data | no data | CLOSED | OPEN | no data | no data | 4038.0 | no | Electr
Unit 1 | yes | 01-MOV-HHS910 | HRSG 1 HP SH #1 DRAIN POT STOP MOV MAIN PWR FEED | 01-LVB-PPL-1114 BR 13/15/17OUTSIDE HRSG SWG ENCLOSURE | HRSG/SH HP/01-MOV-HHS910 | no data | no data | 480 V CIRCUIT BREACKER | no data | no data | CLOSED | OPEN | no data | no data | 4041.0 | no | MOV
Unit 1 | yes | 01-MOV-HIS941 | HRSG 1 IP FEEDWATER INLET STOP VLV MAIN PWR FEED | 01-LVB-PPL-1114 BR 19/21/23OUTSIDE HRSG SWG ENCLOSURE | no data | no data | no data | 480 V CIRCUIT BREACKER | no data | no data | CLOSED | OPEN | no data | no data | 4043.0 | no | MOV
Unit 1 | yes | 01-MOV-HBD941 | HRSG 1 HP BD MANIFOLD DRN MOV MAIN PWR FEED | 01-LVB-PPL-1114 BR 20/22/24OUTSIDE HRSG SWG ENCLOSURE | no data | no data | no data | 480 V CIRCUIT BREACKER | no data | no data | CLOSED | OPEN | no data | no data | 4044.0 | no | MOV
Unit 1 | yes | 01-MOV-HBD942 | HRSG 1 IP BD MANIFOLD DRAIN MAIN PWR FEED | 01-LVB-PPL-1114 BR 25/27/29OUTSIDE HRSG SWG ENCLOSURE | no data | no data | no data | 480 V CIRCUIT BREACKER | no data | no data | CLOSED | OPEN | no data | no data | 4045.0 | no | MOV
Unit 1 | yes | 01-MOV-HBD943 | HRSG 1 LP BD MANIFOLD DRN MAIN PWR FEED | 01-LVB-PPL-1114 BR 26/28/30OUTSIDE HRSG SWG ENCLOSURE | no data | no data | no data | 480 V CIRCUIT BREACKER | no data | no data | CLOSED | OPEN | no data | no data | 4046.0 | no | MOV
Unit 1 | yes | 01-MOV-HHS909 | HRSG 1 HP INTERMITTENT BLOWDOWN STOP MAIN PWR FEED | 01-LVB-PPL-1114 BR 31/33/35OUTSIDE HRSG SWG ENCLOSURE | HRSG/DRUM HP/BLOWDOWN/01-MOV-HHS909 | no data | no data | 480 V CIRCUIT BREACKER | no data | no data | CLOSED | OPEN | no data | no data | 4047.0 | no | MOV
Unit 1 | yes | 01-MOV-HHS912 | HRSG 1 HP INTERMITTENT BLOWDOWN STOP MAIN PWR FEED | 01-LVB-PPL-1114 BR 37/39/41OUTSIDE HRSG SWG ENCLOSURE | HRSG/DRUM HP/BLOWDOWN/01-MOV-HHS912 | no data | no data | 480 V CIRCUIT BREACKER | no data | no data | CLOSED | OPEN | no data | no data | 4048.0 | no | MOV
Unit 1 | yes | 01-MOV-HHS941 | HRSG 1 HP FEEDWATER STOP MOV MAIN PWR FEED | 01-LVB-PPL-1114 BR 6 OUTSIDE HRSG SWG ENCLOSURE | no data | no data | no data | 480 V CIRCUIT BREACKER | no data | no data | CLOSED | OPEN | no data | no data | 4042.0 | no | MOV
Unit 1 | yes | 01-SMP-HEX-01 | UNIT 1 SMP PNL 8 TON TCU MAIN 480VAC | 01-LVB-PPL-1114 BR 7/9/11OUTSIDE HRSG SWG ENCLOSURE | no data | no data | no data | 480 V CIRCUIT BREACKER | no data | no data | CLOSED | OPEN | no data | no data | 4039.0 | no | Electr
Unit 1 | yes | 01-WDR-CPL-01 | UNIT 1 OIL WATER SEPERATOR PWR 480VAC | 01-LVB-PPL-1114 BR 8/10/12OUTSIDE HRSG SWG ENCLOSURE | no data | no data | no data | 480 V CIRCUIT BREACKER | no data | no data | CLOSED | OPEN | no data | no data | 4040.0 | no | Electr
no data | yes | lotonodata8 | 5 TON HVAC #1 | 01-LVB-PPL-1115 BR 1/3/5INSIDE HRSG SWG ENCLOSURE | no data | no data | no data | 480 V CIRCUIT BREACKER | no data | no data | CLOSED | OPEN | no data | no data | 4049.0 | no | Mitsu
Unit 1 | yes | 01-BFW-HTR-02A | HRSG 1 BFW LOL HTR A 480VAC | 01-LVB-PPL-1115 BR 19/21/23INSIDE HRSG SWG ENCLOSURE | no data | no data | no data | 480 V CIRCUIT BREACKER | no data | no data | CLOSED | OPEN | no data | no data | 4052.0 | no | Electr
no data | yes | lotonodata9 | 5 TON HVAC #2 | 01-LVB-PPL-1115 BR 2/4/6INSIDE HRSG SWG ENCLOSURE | no data | no data | no data | 480 V CIRCUIT BREACKER | no data | no data | CLOSED | OPEN | no data | no data | 4050.0 | no | Mitsu
Unit 1 | yes | 01-BFW-HTR-02B | HRSG 1 BFW LOL HTR B 480VAC | 01-LVB-PPL-1115 BR 20/22/24INSIDE HRSG SWG ENCLOSURE | no data | no data | no data | 480 V CIRCUIT BREACKER | no data | no data | CLOSED | OPEN | no data | no data | 4053.0 | no | Electr
no data | yes | lotonodata11 | WELDING RECEPTACLE | 01-LVB-PPL-1115 BR 25/27/29INSIDE HRSG SWG ENCLOSURE | no data | no data | no data | 480 V CIRCUIT BREACKER | no data | no data | CLOSED | OPEN | no data | no data | 4054.0 | no | Mitsu
BOP | yes | 00-FGS-CPL-12 | FGS CND BMS CPL SKD-7 MAIN 480VAC | 01-LVB-PPL-1115 BR 26/28/30INSIDE HRSG SWG ENCLOSURE | no data | no data | no data | 480 V CIRCUIT BREACKER | no data | no data | CLOSED | OPEN | no data | no data | 4055.0 | no | Electr
Unit 1 | yes | 01-CEM-DSW-01 | UNIT 1 CEMS DSW 01 480VAC | 01-LVB-PPL-1115 BR 32/34/36INSIDE HRSG SWG ENCLOSURE | no data | no data | no data | 480 V CIRCUIT BREACKER | no data | no data | CLOSED | OPEN | no data | no data | 4056.0 | no | Electr
no data | yes | lotonodata10 | 5 TON HVAC #3 | 01-LVB-PPL-1115 BR 7/9/11INSIDE HRSG SWG ENCLOSURE | no data | no data | no data | 480 V CIRCUIT BREACKER | no data | no data | CLOSED | OPEN | no data | no data | 4051.0 | no | Mitsu
Unit 1 | no | 01-MOV-CND814 | UNIT 1 ACC STM VLV ROW 1 PWR 480VAC | 01-LVB--PPL-1311, BR10ACC MCC ENCLOSURE | no data | no data | no data | 480 V CIRCUIT BREACKER | no data | no data | CLOSED | OPEN | no data | no data | 4675.0 | no | MOV
Unit 1 | no | 01-MOV-CND815 | UNIT 1 ACC STM VLV ROW 2 PWR 480VAC | 01-LVB--PPL-1311, BR12ACC MCC ENCLOSURE | no data | no data | no data | 480 V CIRCUIT BREACKER | no data | no data | CLOSED | OPEN | no data | no data | 4676.0 | no | MOV
no data | no | lotonodata117 | ACC PDC HVAC#3 | 01-LVB--PPL-1311, BR1ACC MCC ENCLOSURE | no data | no data | no data | 480 V CIRCUIT BREACKER | no data | no data | CLOSED | OPEN | no data | no data | 4668.0 | no | Mitsu
no data | no | lotonodata119 | ACC PDC HVAC#2 | 01-LVB--PPL-1311, BR2ACC MCC ENCLOSURE | no data | no data | no data | 480 V CIRCUIT BREACKER | no data | no data | CLOSED | OPEN | no data | no data | 4672.0 | no | Mitsu
no data | no | lotonodata118 | ACC PDC HVAC#5 | 01-LVB--PPL-1311, BR3ACC MCC ENCLOSURE | no data | no data | no data | 480 V CIRCUIT BREACKER | no data | no data | CLOSED | OPEN | no data | no data | 4669.0 | no | Mitsu
no data | no | lotonodata120 | WELDING RECEPTACLE | 01-LVB--PPL-1311, BR4ACC MCC ENCLOSURE | no data | no data | no data | 480 V CIRCUIT BREACKER | no data | no data | CLOSED | OPEN | no data | no data | 4673.0 | no | Mitsu
Unit 1 | no | 01-MOV-CND201 | UNIT 1 COND TO COND IRON FLTR 01A VLV PWR 480VAC | 01-LVB--PPL-1311, BR5ACC MCC ENCLOSURE | no data | no data | CONDENSATE IRON FILTER AUTOMATIC ISOLATION | no data | CND | PD-052A | CLOSED | OPEN | Water | 12" | 4670.0 | no | MOV
Unit 1 | no | 01-MOV-CND211 | UNIT 1 COND TO COND IRON FLTR 01B VLV PWR 480V | 01-LVB--PPL-1311, BR6ACC MCC ENCLOSURE | no data | no data | CONDENSATE IRON FILTER AUTOMATIC ISOLATION | no data | CND | PD-052A | CLOSED | OPEN | Water | 12" | 4674.0 | no | MOV
Unit 1 | no | 01-MOV-CND221 | UNIT 1 COND IRON FLTR BYP VLV PWR 480VAC | 01-LVB--PPL-1311, BR7ACC MCC ENCLOSURE | no data | no data | CONDENSATE IRON FILTER AUTOMATIC BYPASS | no data | CND | PD-052A | CLOSED | OPEN | Water | 12" | 4671.0 | no | MOV
no data | yes | lotonodata129 | ACC PDC HVAC#1 | 01-LVB-PPL-1511, BR1/3/5ACC MCC ENCLOSURE | no data | no data | no data | 480 V CIRCUIT BREACKER | no data | no data | CLOSED | OPEN | no data | no data | 4718.0 | no | Mitsu
Unit 1 | yes | 01-LVB-RCP-05 | UNIT 1 ACC UPPER DECK WELDING RECEPT 5 | 01-LVB-PPL-1511, BR13/15/17ACC MCC ENCLOSURE | no data | no data | no data | 480 V CIRCUIT BREACKER | no data | no data | CLOSED | OPEN | no data | no data | 4720.0 | no | Electr
| new | 01-CND-HST-01 | UNIT 1 ACC CND PUMP HOIST | 01-LVB-PPL-1511, BR14/16/18ACC MCC ENCLOSURE
Unit 1 | yes | 01-LVB-RCP-06 | UNIT 1 ACC UPPER DECK WELDING RECEPT 6 | 01-LVB-PPL-1511, BR19/21/23ACC MCC ENCLOSURE | no data | no data | no data | 480 V CIRCUIT BREACKER | no data | no data | CLOSED | OPEN | no data | no data | 4721.0 | no | Electr
no data | yes | lotonodata130 | ACC PDC HVAC#4 | 01-LVB-PPL-1511, BR2/4/6ACC MCC ENCLOSURE | no data | no data | no data | 480 V CIRCUIT BREACKER | no data | no data | CLOSED | OPEN | no data | no data | 4724.0 | no | Mitsu
Unit 1 | yes | 01-LVB-RCP-07 | UNIT 1 ACC UPPER DECK WELDING RECEPT 7 | 01-LVB-PPL-1511, BR25/27/29ACC MCC ENCLOSURE | no data | no data | no data | 480 V CIRCUIT BREACKER | no data | no data | CLOSED | OPEN | no data | no data | 4722.0 | no | Electr
Unit 1 | yes | 01-LVB-RCP-08 | UNIT 1 ACC GRADE WELDING RECEPT 8 | 01-LVB-PPL-1511, BR31/33/35ACC MCC ENCLOSURE | no data | no data | no data | 480 V CIRCUIT BREACKER | no data | no data | CLOSED | OPEN | no data | no data | 4723.0 | no | Electr
Unit 1 | yes | 01-LVB-RCP-04 | UNIT 1 ACC UPPER DECK WELDING RECEPT 4 | 01-LVB-PPL-1511, BR7/9/11ACC MCC ENCLOSURE | no data | no data | no data | 480 V CIRCUIT BREACKER | no data | no data | CLOSED | OPEN | no data | no data | 4719.0 | no | Electr
Unit 1 | yes | 01-CND-HTR-869 | UNIT 1 ACC CND TNK IMMERSION HTR | 01-LVB-PPL-1511, BR8/10/12ACC MCC ENCLOSURE | no data | no data | no data | 480 V CIRCUIT BREACKER | no data | no data | CLOSED | OPEN | no data | no data | 4725.0 | no | Electr
Unit 1 | no | 01-MOV-HHS913BR-JG | HP SH VENT ROOT MOV MAIN PWR FEED | 01-LVB-PPL-2111 BR 13,15,17 TOP OF HRSG HP DRUM | HRSG/SH HP/01-MOV-HHS913 | no data | no data | 480 V CIRCUIT BREACKER | no data | no data | CLOSED | OPEN | no data | no data | 4232.0 | no | MOV
Unit 1 | no | 01-MOV-HRS911BR-JG | REHEAT VENT MOV ROOT MAIN FEED | 01-LVB-PPL-2111 BR 14,16,18 TOP OF HRSG HP DRUM | no data | no data | no data | 480 V CIRCUIT BREACKER | no data | no data | CLOSED | OPEN | no data | no data | 4233.0 | no | MOV
Unit 1 | no | 01-MOV-HEH901 | HRSG 1 STACK DAMPER MOV MAIN PWR FEED | 01-LVB-PPL-2111 BR 19,21,23 TOP OF HRSG HP DRUM | no data | no data | no data | 480 V CIRCUIT BREACKER | no data | no data | CLOSED | OPEN | no data | no data | 4234.0 | no | MOV
Unit 1 | no | 01-SCR-JBX-104 | HRSG 1 SCR HOIST & TROLLEY 480VAC PWR FEED | 01-LVB-PPL-2111 BR 20,22,24 TOP OF HRSG HP DRUM | no data | no data | no data | 480 V CIRCUIT BREACKER | no data | no data | CLOSED | OPEN | no data | no data | 4235.0 | no | Electr
Unit 1 | no | 01-MOV-HHS906BR-JG | HP STEAM OUTLET STOP MOV PWR FEED | 01-LVB-PPL-2111 BR 25,27,29 TOP OF HRSG HP DRUM | HRSG/SH HP/STEAM HEADER HP/01-MOV-HHS906 | no data | no data | 480 V CIRCUIT BREACKER | no data | no data | CLOSED | OPEN | no data | no data | 4236.0 | no | MOV
Unit 1 | no | 01-MOV-HIS910BR-JG | IP TO DA PEGGING MOV MAIN PWR FEED | 01-LVB-PPL-2111 BR 32,34,36 TOP OF HRSG HP DRUM | HRSG/IP DRUM/LP DRUM/01-PCV-HIS902 | no data | no data | 480 V CIRCUIT BREACKER | no data | no data | CLOSED | OPEN | no data | no data | 4237.0 | no | MOV
Unit 1 | no | 01-MOV-HRS904BR-JG | REHEAT OUTLET VENT STOP MOV BLOCK PWR FEED | 01-LVB-PPL-2111 BR 37,39,41 TOP OF HRSG HP DRUM | no data | no data | no data | 480 V CIRCUIT BREACKER | no data | no data | CLOSED | OPEN | no data | no data | 4238.0 | no | MOV
Unit 1 | no | 01-LVB-XFR-21111 | HRSG 1 TOP LVL 480-208/120V XFMR | 01-LVB-PPL-2111 BR 38,40,42 TOP OF HRSG HP DRUM | no data | no data | no data | 480 V CIRCUIT BREACKER | no data | no data | CLOSED | OPEN | no data | no data | 4230.0 | no | Electr
Unit 1 | no | 01-MOV-HHS907BR-JG | HP STEAM OUTLET STOP VLV BYP MOV FEED | 01-LVB-PPL-2111 BR 7,9,11 TOP OF HRSG HP DRUM | HRSG/SH HP/STEAM HEADER HP/01-MOV-HHS907 | no data | no data | 480 V CIRCUIT BREACKER | no data | no data | CLOSED | OPEN | no data | no data | 4239.0 | no | MOV
Unit 1 | no | 01-MOV-HHS905BR-JG | HP SH VENT ROOT MOV MAIN PWR FEED | 01-LVB-PPL-2111 BR 8,10,12 TOP OF HRSG HP DRUM | HRSG/SH HP/01-MOV-HHS905 | no data | no data | 480 V CIRCUIT BREACKER | no data | no data | CLOSED | OPEN | no data | no data | 4231.0 | no | MOV
no data | yes | lotonodata28 | 5 TON HVAC #4 | 01-LVB-PPL-2112 BR 1/3/5 INSIDE HRSG SWG ENCLOSURE | no data | no data | no data | 480 V CIRCUIT BREACKER | no data | no data | CLOSED | OPEN | no data | no data | 4095.0 | no | Mitsu
Unit 1 | yes | 01-MOV-HRS914 | HRSG 1 REHEAT ATTEMPERATOR LOOP DRAIN POT MAIN PWR FEED | 01-LVB-PPL-2112 BR 13/15/17INSIDE HRSG SWG ENCLOSURE | no data | no data | no data | 480 V CIRCUIT BREACKER | no data | no data | CLOSED | OPEN | no data | no data | 4099.0 | no | MOV
Unit 1 | yes | 01-MOV-HLS905 | HRSG 1 LP STEAM STARTUP VENT STOP MOV MAIN PWR FEED | 01-LVB-PPL-2112 BR 14/16/18 INSIDE HRSG SWG ENCLOSURE | HRSG/SH LP/01-MOV-HLS905 | no data | no data | 480 V CIRCUIT BREACKER | no data | no data | CLOSED | OPEN | no data | no data | 4100.0 | no | MOV
Unit 1 | yes | 01-MOV-HLS902 | HRSG 1 IP FEEDWATER INLET STOP VLV MAIN PWR FEED | 01-LVB-PPL-2112 BR 19/21/23 INSIDE HRSG SWG ENCLOSURE | HRSG/DRUM LP/STEAM HEADER AUX/01-MOV-HLS902 | no data | no data | 480 V CIRCUIT BREACKER | no data | no data | CLOSED | OPEN | no data | no data | 4101.0 | no | MOV
no data | yes | lotonodata29 | 5 TON HVAC #5 | 01-LVB-PPL-2112 BR 2/4/6 INSIDE HRSG SWG ENCLOSURE | no data | no data | no data | 480 V CIRCUIT BREACKER | no data | no data | CLOSED | OPEN | no data | no data | 4096.0 | no | Mitsu
Unit 1 | yes | 01-MOV-HLS906 | HRSG 1 LP STEAM OUTLET STOP MAIN PWR FEED | 01-LVB-PPL-2112 BR 20/22/24 INSIDE HRSG SWG ENCLOSURE | HRSG/SH LP/STEAM HEADER LP/01-MOV-HLS906 | no data | no data | 480 V CIRCUIT BREACKER | no data | no data | CLOSED | OPEN | no data | no data | 4102.0 | no | MOV
Unit 1 | yes | 01-MOV-HIS918 | HRSG 1 IP OUTLET DRAIN POT MOV PWR FEED | 01-LVB-PPL-2112 BR 25/27/29 INSIDE HRSG SWG ENCLOSURE | HRSG/STEAM HEADER IP/BLOWDOWN/01-MOV-HIS918 | no data | no data | 480 V CIRCUIT BREACKER | no data | no data | CLOSED | OPEN | no data | no data | 4103.0 | no | MOV
Unit 1 | yes | 01-MOV-HIS915 | HRSG 1 IP DRAIN POT STOP MOV MAIN POWER FEED | 01-LVB-PPL-2112 BR 26/28/30 INSIDE HRSG SWG ENCLOSURE | HRSG/SH IP/BLOWDOWN/01-MOV-HIS915 | no data | no data | 480 V CIRCUIT BREACKER | no data | no data | CLOSED | OPEN | no data | no data | 4104.0 | no | MOV
Unit 1 | yes | 01-CEM-DSW-02 | UNIT 1 CEMS DSW 02 480VAC | 01-LVB-PPL-2112 BR 32/34/36 INSIDE HRSG SWG ENCLOSURE | no data | no data | no data | 480 V CIRCUIT BREACKER | no data | no data | CLOSED | OPEN | no data | no data | 4105.0 | no | Electr
no data | yes | lotonodata30 | 5 TON HVAC #6 | 01-LVB-PPL-2112 BR 7/9/11 INSIDE HRSG SWG ENCLOSURE | no data | no data | no data | 480 V CIRCUIT BREACKER | no data | no data | CLOSED | OPEN | no data | no data | 4097.0 | no | Mitsu
Unit 1 | yes | 01-MOV-HRS912 | HRSG 1 RHT ATTEMPERATOR SPRAY WATER STOP MAIN PWR FEED | 01-LVB-PPL-2112 BR 8/10/12 INSIDE HRSG SWG ENCLOSURE | FW IP/REHEAT/01-MOV-HRS912 | no data | no data | 480 V CIRCUIT BREACKER | no data | no data | CLOSED | OPEN | no data | no data | 4098.0 | no | MOV
BOP | no | 00-FGS-CPL-02C-200 | FGS CMP C STARTER ENCL OIL RSVR HTR 1/2 | 01-LVB-PPL-2113 BR 13,15,17 OUTSIDE CHROMATOGRAPH BLDG | no data | no data | no data | 480 V CIRCUIT BREACKER | no data | no data | CLOSED | OPEN | no data | no data | 4108.0 | no | Electr
Unit 1 | no | 01-LVB-PPL-21132 | FGS COND LOAD CENTER XFMR | 01-LVB-PPL-2113 BR 14,16,18 OUTSIDE CHROMATOGRAPH BLDG | no data | no data | no data | 480 V CIRCUIT BREACKER | no data | no data | CLOSED | OPEN | no data | no data | 4109.0 | no | Electr
BOP | no | 00-FGS-JBX-03 | FGS COMP N2 GEN HTR A | 01-LVB-PPL-2113 BR 25,27,29 OUTSIDE CHROMATOGRAPH BLDG | no data | no data | no data | 480 V CIRCUIT BREACKER | no data | no data | CLOSED | OPEN | no data | no data | 4110.0 | no | Electr
BOP | no | 00-FGS-JBX-03 | FGS COMP N2 GEN HTR B | 01-LVB-PPL-2113 BR 26,28,30 OUTSIDE CHROMATOGRAPH BLDG | no data | no data | no data | 480 V CIRCUIT BREACKER | no data | no data | CLOSED | OPEN | no data | no data | 4111.0 | no | Electr
BOP | no | 00-FGS-JBX-03 | FGS COMP N2 ENCL HTR A/B | 01-LVB-PPL-2113 BR 31,33,35 OUTSIDE CHROMATOGRAPH BLDG | no data | no data | no data | 480 V CIRCUIT BREACKER | no data | no data | CLOSED | OPEN | no data | no data | 4112.0 | no | Electr
BOP | no | 00-FGS-CPL-02A-200 | FGS CMP A STARTER ENCL OIL RSVR HTR 1/2 | 01-LVB-PPL-2113 BR 7,9,11 OUTSIDE CHROMATOGRAPH BLDG | no data | no data | no data | 480 V CIRCUIT BREACKER | no data | no data | CLOSED | OPEN | no data | no data | 4106.0 | no | Electr
BOP | no | 00-FGS-CPL-02B | FGS CMP B STARTER ENCL OIL RSVR HTR 1/2 | 01-LVB-PPL-2113 BR 8,10,12 OUTSIDE CHROMATOGRAPH BLDG | no data | no data | no data | 480 V CIRCUIT BREACKER | no data | no data | CLOSED | OPEN | no data | no data | 4107.0 | no | Electr
Unit 1 | no | 01-HVC-DSW-11 | UNIT 1 TURBINE BLDG ROOF EXH FAN DSW 11 480VAC | 01-LVB-PPL-21132 BR 1,3,5 TURBINE DECK SE | no data | no data | no data | 480 V CIRCUIT BREACKER | no data | no data | CLOSED | OPEN | no data | no data | 4181.0 | no | Electr
Unit 1 | no | 01-HVC-DSW-15 | UNIT 1 TURBINE BLDG ROOF EXH FAN DSW 15 480VAC | 01-LVB-PPL-21132 BR 13,15,17 TURBINE DECK SE | no data | no data | no data | 480 V CIRCUIT BREACKER | no data | no data | CLOSED | OPEN | no data | no data | 4183.0 | no | Electr
Unit 1 | no | 01-HVC-DSW-16 | UNIT 1 TURBINE BLDG ROOF EXH FAN DSW 16 480VAC | 01-LVB-PPL-21132 BR 14,16,18 TURBINE DECK SE | no data | no data | no data | 480 V CIRCUIT BREACKER | no data | no data | CLOSED | OPEN | no data | no data | 4190.0 | no | Electr
Unit 1 | no | 01-HVC-DSW-17 | UNIT 1 TURBINE BLDG ROOF EXH FAN DSW 17 480VAC | 01-LVB-PPL-21132 BR 19,21,23 TURBINE DECK SE | no data | no data | no data | 480 V CIRCUIT BREACKER | no data | no data | CLOSED | OPEN | no data | no data | 4184.0 | no | Electr
Unit 1 | no | 01-HVC-DSW-12 | UNIT 1 TURBINE BLDG ROOF EXH FAN DSW 12 480VAC | 01-LVB-PPL-21132 BR 2,4,6 TURBINE DECK SE | no data | no data | no data | 480 V CIRCUIT BREACKER | no data | no data | CLOSED | OPEN | no data | no data | 4188.0 | no | Electr
Unit 1 | no | 01-HVC-DSW-18 | UNIT 1 TURBINE BLDG ROOF EXH FAN DSW 18 480VAC | 01-LVB-PPL-21132 BR 20,22,24 TURBINE DECK SE | no data | no data | no data | 480 V CIRCUIT BREACKER | no data | no data | CLOSED | OPEN | no data | no data | 4191.0 | no | Electr
Unit 1 | no | 01-HVC-DSW-27 | UNIT 1 TURBINE BLDG AHU 11 DSW 480 VAC | 01-LVB-PPL-21132 BR 25,27,29 TURBINE DECK SE | no data | no data | no data | 480 V CIRCUIT BREACKER | no data | no data | CLOSED | OPEN | no data | no data | 4185.0 | no | Electr
Unit 1 | no | 01-HVC-DSW-30 | UNIT 1 TURBINE BLDG AHU 14 DSW 480 VAC | 01-LVB-PPL-21132 BR 26,28,30 TURBINE DECK SE | no data | no data | no data | 480 V CIRCUIT BREACKER | no data | no data | CLOSED | OPEN | no data | no data | 4192.0 | no | Electr
Unit 1 | no | 01-HVC-DOR-01 | UNIT 1 TURBINE BLDG ROLL UP DOOR 1 480 VAC | 01-LVB-PPL-21132 BR 31,33,35 TURBINE DECK SE | no data | no data | no data | 480 V CIRCUIT BREACKER | no data | no data | CLOSED | OPEN | no data | no data | 4186.0 | no | Electr
no data | no | lotonodata59 | CONTRACT SPARE | 01-LVB-PPL-21132 BR 32,34,36 TURBINE DECK SE | no data | no data | no data | 480 V CIRCUIT BREACKER | no data | no data | CLOSED | OPEN | no data | no data | 4193.0 | no | Mitsu
no data | no | lotonodata58 | CONTRACT SPARE | 01-LVB-PPL-21132 BR 37,39,41 TURBINE DECK SE | no data | no data | no data | 480 V CIRCUIT BREACKER | no data | no data | CLOSED | OPEN | no data | no data | 4187.0 | no | Mitsu
no data | no | lotonodata60 | CONTRACT SPARE | 01-LVB-PPL-21132 BR 38,40,42 TURBINE DECK SE | no data | no data | no data | 480 V CIRCUIT BREACKER | no data | no data | CLOSED | OPEN | no data | no data | 4194.0 | no | Mitsu
Unit 1 | no | 01-HVC-DSW-13 | UNIT 1 TURBINE BLDG ROOF EXH FAN DSW 13 480VAC | 01-LVB-PPL-21132 BR 7,9,11 TURBINE DECK SE | no data | no data | no data | 480 V CIRCUIT BREACKER | no data | no data | CLOSED | OPEN | no data | no data | 4182.0 | no | Electr
Unit 1 | no | 01-HVC-DSW-14 | UNIT 1 TURBINE BLDG ROOF EXH FAN DSW 14 480VAC | 01-LVB-PPL-21132 BR 8,10,12 TURBINE DECK SE | no data | no data | no data | 480 V CIRCUIT BREACKER | no data | no data | CLOSED | OPEN | no data | no data | 4189.0 | no | Electr
Unit 1 | no | 01-STP-HST-01 | UNIT 1 LP DRAIN PUMPS HOIST 480VAC PWR FEED | 01-LVB-PPL-21133 BR 13/15/17 TURBINE DECK SW | no data | no data | no data | 480 V CIRCUIT BREACKER | no data | no data | CLOSED | OPEN | no data | no data | 4196.0 | no | Electr
no data | no | lotonodata62 | CONTRACT SPARE | 01-LVB-PPL-21133 BR 32/34/36 TURBINE DECK SW | no data | no data | no data | 480 V CIRCUIT BREACKER | no data | no data | CLOSED | OPEN | no data | no data | 4198.0 | no | Mitsu
no data | no | lotonodata61 | CONTRACT SPARE | 01-LVB-PPL-21133 BR 37/39/41 TURBINE DECK SW | no data | no data | no data | 480 V CIRCUIT BREACKER | no data | no data | CLOSED | OPEN | no data | no data | 4197.0 | no | Mitsu
no data | no | lotonodata63 | CONTRACT SPARE | 01-LVB-PPL-21133 BR 38/40/42 TURBINE DECK SW | no data | no data | no data | 480 V CIRCUIT BREACKER | no data | no data | CLOSED | OPEN | no data | no data | 4199.0 | no | Mitsu
Unit 1 | yes | 02-LVB-XFR-21133 | UNIT 1 TUR BLDG 480-208/120V AC DIST XFR 2 | 01-LVB-PPL-21133 BR 7/9/11 TURBINE DECK SW | no data | no data | no data | 480 V CIRCUIT BREACKER | no data | no data | CLOSED | OPEN | no data | no data | 4195.0 | no | Electr
no data | no | lotonodata46 | UNIT 1 TURBINE BUILDING 480V PANELBOARD SW | 01-LVB-SWB-2113 BR NE CORNER TURBINE BLDG | no data | no data | no data | no data | no data | no data | CLOSED | OPEN | no data | no data | 4149.0 | no | Mitsu
no data | no | lotonodata47 | UNIT 1 TUR BLDG 480V/208-120V AC DIST XFR 1 | 01-LVB-SWB-2113 BR NE CORNER TURBINE BLDG | no data | no data | no data | no data | no data | no data | CLOSED | OPEN | no data | no data | 4150.0 | no | Mitsu
no data | no | lotonodata48 | UNIT 1 TURBINE BUILDING 480V PANELBOARD SE | 01-LVB-SWB-2113 BR NE CORNER TURBINE BLDG | no data | no data | no data | no data | no data | no data | CLOSED | OPEN | no data | no data | 4151.0 | no | Mitsu
no data | yes | lotonodata19 | NSBD - 11 SPACE HEATER SUPPLY | 01-LVD-PPL-1111 BR10INSIDE HRSG SWG ENCLOSURE | no data | no data | no data | 208/120VAC CIRCUIT BREAKER | no data | no data | CLOSED | OPEN | no data | no data | 4066.0 | no | Mitsu
no data | yes | lotonodata20 | MCC-111 MOTOR SPACE HEATER SUPPLY #1 | 01-LVD-PPL-1111 BR11INSIDE HRSG SWG ENCLOSURE | no data | no data | no data | 208/120VAC CIRCUIT BREAKER | no data | no data | CLOSED | OPEN | no data | no data | 4067.0 | no | Mitsu
no data | yes | lotonodata21 | HVAC 4 PRESSURIZATION MODULE | 01-LVD-PPL-1111 BR12INSIDE HRSG SWG ENCLOSURE | no data | no data | no data | 208/120VAC CIRCUIT BREAKER | no data | no data | CLOSED | OPEN | no data | no data | 4068.0 | no | Mitsu
no data | yes | lotonodata22 | HVAC 3 PRESSURIZATION MODULE | 01-LVD-PPL-1111 BR13INSIDE HRSG SWG ENCLOSURE | no data | no data | no data | 208/120VAC CIRCUIT BREAKER | no data | no data | CLOSED | OPEN | no data | no data | 4069.0 | no | Mitsu
no data | yes | lotonodata23 | HVAC 6 PRESSURIZATION MODULE | 01-LVD-PPL-1111 BR14INSIDE HRSG SWG ENCLOSURE | no data | no data | no data | 208/120VAC CIRCUIT BREAKER | no data | no data | CLOSED | OPEN | no data | no data | 4070.0 | no | Mitsu
no data | yes | lotonodata24 | HVAC 5 PRESSURIZATION MODULE | 01-LVD-PPL-1111 BR15INSIDE HRSG SWG ENCLOSURE | no data | no data | no data | 208/120VAC CIRCUIT BREAKER | no data | no data | CLOSED | OPEN | no data | no data | 4071.0 | no | Mitsu
BOP | yes | 00-FPS-PNL-07 | HRSG 01 ELEC ENCLOSURE LOCAL FIRE ALRM CPL NODE #7 | 01-LVD-PPL-1111 BR16INSIDE HRSG SWG ENCLOSURE | no data | no data | 00-FPS-PNL-07 | Panel | FireSystem | no data | CLOSED | OPEN | no data | no data | 4072.0 | no | Electr
no data | yes | lotonodata25 | DCS CAB 00-DCS-CAB-60 UTILITY POWER | 01-LVD-PPL-1111 BR17INSIDE HRSG SWG ENCLOSURE | no data | no data | no data | 208/120VAC CIRCUIT BREAKER | no data | no data | CLOSED | OPEN | no data | no data | 4073.0 | no | Mitsu
no data | yes | lotonodata26 | PRESSURE MONITORING PANEL | 01-LVD-PPL-1111 BR19INSIDE HRSG SWG ENCLOSURE | no data | no data | no data | 208/120VAC CIRCUIT BREAKER | no data | no data | CLOSED | OPEN | no data | no data | 4074.0 | no | Mitsu
no data | yes | lotonodata12 | INTERIOR LIGHTING | 01-LVD-PPL-1111 BR1INSIDE HRSG SWG ENCLOSURE | no data | no data | no data | 208/120VAC CIRCUIT BREAKER | no data | no data | CLOSED | OPEN | no data | no data | 4057.0 | no | Mitsu
no data | yes | lotonodata27 | MCC 111 SPACE HEATER 2 | 01-LVD-PPL-1111 BR25INSIDE HRSG SWG ENCLOSURE | no data | no data | no data | 208/120VAC CIRCUIT BREAKER | no data | no data | CLOSED | OPEN | no data | no data | 4075.0 | no | Mitsu
BOP | yes | 01-0201-R1 | CONVENIENCE RECPTS UNIT1 PIPE RACK | 01-LVD-PPL-1111 BR26INSIDE HRSG SWG ENCLOSURE | no data | no data | no data | 208/120VAC CIRCUIT BREAKER | no data | no data | CLOSED | OPEN | no data | no data | 4079.0 | no | Electr
Unit 1 | yes | 01-0101-R1 | CONV. RECPTS UNIT 1 PIPE RACK GROUND LEVEL | 01-LVD-PPL-1111 BR27INSIDE HRSG SWG ENCLOSURE | no data | no data | no data | 208/120VAC CIRCUIT BREAKER | no data | no data | CLOSED | OPEN | no data | no data | 4077.0 | no | Electr
Unit 1 | yes | 01-0401-R1 | CONVENIENCE RECPT UNIT 1 HRSG GROUND LEVEL | 01-LVD-PPL-1111 BR28INSIDE HRSG SWG ENCLOSURE | no data | no data | no data | 208/120VAC CIRCUIT BREAKER | no data | no data | CLOSED | OPEN | no data | no data | 4078.0 | no | Electr
Unit 1 | new | 00-0101-R1 | CONVENIENCE RECPT FUEL GAS AREA | 01-LVD-PPL-1111 BR29INSIDE HRSG SWG ENCLOSURE | no data | no data | no data | 208/120VAC CIRCUIT BREAKER | no data | no data | CLOSED | OPEN | no data | no data | 4083.0 | no | Electr
no data | yes | lotonodata13 | EXTERIOR GFCI RECEPTACLES | 01-LVD-PPL-1111 BR2INSIDE HRSG SWG ENCLOSURE | no data | no data | no data | 208/120VAC CIRCUIT BREAKER | no data | no data | CLOSED | OPEN | no data | no data | 4058.0 | no | Mitsu
Unit 1 | yes | 01-LTG-CNT-1111 | UNIT 1 PIPE RACK GROUND LEVEL LIGHTS 208VAC | 01-LVD-PPL-1111 BR30/32INSIDE HRSG SWG ENCLOSURE | no data | no data | no data | 208/120VAC CIRCUIT BREAKER | no data | no data | CLOSED | OPEN | no data | no data | 4080.0 | no | Electr
Unit 1 | yes | 01-LTG-CNT-1111 | UNIT 1 PIPE RACK GROUND LEVEL LIGHTS 208VAC | 01-LVD-PPL-1111 BR31/33INSIDE HRSG SWG ENCLOSURE | no data | no data | no data | 208/120VAC CIRCUIT BREAKER | no data | no data | CLOSED | OPEN | no data | no data | 4080.0 | no | Electr
Unit 1 | yes | 01-LTG-CNT-1111 | UNIT 1 ACHE & COMPR. AREA GROUND LEVEL LIGHTS 208VAC | 01-LVD-PPL-1111 BR34/36INSIDE HRSG SWG ENCLOSURE | no data | no data | no data | 208/120VAC CIRCUIT BREAKER | no data | no data | CLOSED | OPEN | no data | no data | 4081.0 | no | Electr
Unit 1 | yes | 01-LTG-CNT-1111 | UNIT 1 BELOW HRSG LIGHTS 208VAC | 01-LVD-PPL-1111 BR35/37INSIDE HRSG SWG ENCLOSURE | no data | no data | no data | 208/120VAC CIRCUIT BREAKER | no data | no data | CLOSED | OPEN | no data | no data | 4082.0 | no | Electr
Unit 1 | yes | 01-LTG-CNT-1111 | FUEL GAS AREA LIGHTS 208VAC | 01-LVD-PPL-1111 BR38/40INSIDE HRSG SWG ENCLOSURE | no data | no data | no data | 208/120VAC CIRCUIT BREAKER | no data | no data | CLOSED | OPEN | no data | no data | 4083.0 | no | Electr
no data | yes | lotonodata14 | INTERIOR GFCI RECEPTACLES | 01-LVD-PPL-1111 BR3INSIDE HRSG SWG ENCLOSURE | no data | no data | no data | 208/120VAC CIRCUIT BREAKER | no data | no data | CLOSED | OPEN | no data | no data | 4059.0 | no | Mitsu
Unit 1 | yes | 01-LTG-CNT-1111 | EXTERIOR LIGHTS HRSG ENCLOSURE 120VAC | 01-LVD-PPL-1111 BR4INSIDE HRSG SWG ENCLOSURE | no data | no data | no data | 208/120VAC CIRCUIT BREAKER | no data | no data | CLOSED | OPEN | no data | no data | 4060.0 | no | Electr
no data | yes | lotonodata15 | MCC-111 SECTION SPACE HEATER SUPPLY #1 | 01-LVD-PPL-1111 BR5INSIDE HRSG SWG ENCLOSURE | no data | no data | no data | 208/120VAC CIRCUIT BREAKER | no data | no data | CLOSED | OPEN | no data | no data | 4061.0 | no | Mitsu
Unit 1 | yes | 01-LTG-CNT-1111 | LIGHTING CONTACTOR COIL 120VAC | 01-LVD-PPL-1111 BR6INSIDE HRSG SWG ENCLOSURE | no data | no data | no data | 208/120VAC CIRCUIT BREAKER | no data | no data | CLOSED | OPEN | no data | no data | 4062.0 | no | Electr
no data | yes | lotonodata16 | HVAC 1 PRESSURIZATION MODULE | 01-LVD-PPL-1111 BR7INSIDE HRSG SWG ENCLOSURE | no data | no data | no data | 208/120VAC CIRCUIT BREAKER | no data | no data | CLOSED | OPEN | no data | no data | 4063.0 | no | Mitsu
no data | yes | lotonodata17 | HVAC 2 PRESSURIZATION MODULE | 01-LVD-PPL-1111 BR8INSIDE HRSG SWG ENCLOSURE | no data | no data | no data | 208/120VAC CIRCUIT BREAKER | no data | no data | CLOSED | OPEN | no data | no data | 4064.0 | no | Mitsu
no data | yes | lotonodata18 | LV WGR 11/21 SPACE HEATER SUPPLY #1 | 01-LVD-PPL-1111 BR9INSIDE HRSG SWG ENCLOSURE | no data | no data | no data | 208/120VAC CIRCUIT BREAKER | no data | no data | CLOSED | OPEN | no data | no data | 4065.0 | no | Mitsu
Unit 1 | no | 01-ACC-MCC-231 | MCC-231 HEATER BUS | 01-LVD-PPL-1311, BR10ACC MCC ENCLOSURE | no data | no data | no data | 208/120VAC CIRCUIT BREAKER | no data | no data | CLOSED | OPEN | no data | no data | 4657.0 | no | Electr
Unit 1 | no | 01-ACC-MCC-231 | MCC-231 MOTOR SPACE HEATER SUPPLY | 01-LVD-PPL-1311, BR11ACC MCC ENCLOSURE | no data | no data | no data | 208/120VAC CIRCUIT BREAKER | no data | no data | CLOSED | OPEN | no data | no data | 4644.0 | no | Electr
Unit 1 | no | 01-ACC-MCC-231 | MCC-231 HEATER BUS | 01-LVD-PPL-1311, BR12ACC MCC ENCLOSURE | no data | no data | no data | 208/120VAC CIRCUIT BREAKER | no data | no data | CLOSED | OPEN | no data | no data | 4658.0 | no | Electr
Unit 1 | no | 01-ARM-HTR-888 | ACC 1 LRVP SEP TNK SEAL WTR HTR 888 120VAC | 01-LVD-PPL-1311, BR13ACC MCC ENCLOSURE | no data | no data | no data | 208/120VAC CIRCUIT BREAKER | no data | no data | CLOSED | OPEN | no data | no data | 4645.0 | no | Electr
Unit 1 | no | 01-LVB-NSB-23 | NON-SEG SPACE HTR MCC-231, M1 | 01-LVD-PPL-1311, BR14ACC MCC ENCLOSURE | no data | no data | no data | 208/120VAC CIRCUIT BREAKER | no data | no data | CLOSED | OPEN | no data | no data | 4659.0 | no | Electr
Unit 1 | no | 01-ACC-HTR-04B | UNIT 1 ACC FAN GRBX OIL HTR 04B | 01-LVD-PPL-1311, BR15ACC MCC ENCLOSURE | no data | no data | no data | 208/120VAC CIRCUIT BREAKER | no data | no data | CLOSED | OPEN | no data | no data | 4646.0 | no | Electr
Unit 1 | yes | 01-LVB-NSB-13 | NON-SEG SPACE HTR MCC-231, M2 | 01-LVD-PPL-1311, BR16ACC MCC ENCLOSURE | no data | no data | no data | 208/120VAC CIRCUIT BREAKER | no data | no data | CLOSED | OPEN | no data | no data | 4660.0 | no | Electr
BOP | no | 00-DCS-CAB-10 | UTILITY POWER-LIGHT/ 120VAC | 01-LVD-PPL-1311, BR17ACC MCC ENCLOSURE | no data | no data | no data | 208/120VAC CIRCUIT BREAKER | no data | no data | CLOSED | OPEN | no data | no data | 4647.0 | no | Electr
no data | no | lotonodata116 | HVAC 2 PRESSURIZATION MODULE | 01-LVD-PPL-1311, BR18ACC MCC ENCLOSURE | no data | no data | no data | 208/120VAC CIRCUIT BREAKER | no data | no data | CLOSED | OPEN | no data | no data | 4661.0 | no | Mitsu
no data | no | lotonodata111 | INTERIOR LIGHTING | 01-LVD-PPL-1311, BR1ACC MCC ENCLOSURE | no data | no data | no data | 208/120VAC CIRCUIT BREAKER | no data | no data | CLOSED | OPEN | no data | no data | 4639.0 | no | Mitsu
Unit 1 | no | 01-ACC-HTR-04C | UNIT 1 ACC FAN GRBX OIL HTR 04C | 01-LVD-PPL-1311, BR20ACC MCC ENCLOSURE | no data | no data | no data | 208/120VAC CIRCUIT BREAKER | no data | no data | CLOSED | OPEN | no data | no data | 4662.0 | no | Electr
no data | no | lotonodata114 | HVAC 3 PRESSURIZATION MODULE | 01-LVD-PPL-1311, BR21ACC MCC ENCLOSURE | no data | no data | no data | 208/120VAC CIRCUIT BREAKER | no data | no data | CLOSED | OPEN | no data | no data | 4648.0 | no | Mitsu
Unit 1 | no | 01-ARM-HTR-901 | ACC 1 LRVP SEP TNK SEAL WTR HTR 901 120VAC | 01-LVD-PPL-1311, BR22ACC MCC ENCLOSURE | no data | no data | no data | 208/120VAC CIRCUIT BREAKER | no data | no data | CLOSED | OPEN | no data | no data | 4663.0 | no | Electr
no data | no | lotonodata115 | HVAC 5 PRESSURIZATION MODULE | 01-LVD-PPL-1311, BR23ACC MCC ENCLOSURE | no data | no data | no data | 208/120VAC CIRCUIT BREAKER | no data | no data | CLOSED | OPEN | no data | no data | 4649.0 | no | Mitsu
Unit 1 | no | 01-ARM-HTR-911 | ACC 1 LRVP SEP TNK SEAL WTR HTR 911 120VAC | 01-LVD-PPL-1311, BR24ACC MCC ENCLOSURE | no data | no data | no data | 208/120VAC CIRCUIT BREAKER | no data | no data | CLOSED | OPEN | no data | no data | 4664.0 | no | Electr
Unit 1 | no | 01-ARM-HTR-919 | ACC 1 LRVP SEP TNK SEAL WTR HTR 919 120VAC | 01-LVD-PPL-1311, BR26ACC MCC ENCLOSURE | no data | no data | no data | 208/120VAC CIRCUIT BREAKER | no data | no data | CLOSED | OPEN | no data | no data | 4665.0 | no | Electr
Unit 1 | no | 01-0501-R1 | CONVENIENCE RECPTS UNIT 1 ACC GROUND LEVEL | 01-LVD-PPL-1311, BR29ACC MCC ENCLOSURE | no data | no data | no data | 208/120VAC CIRCUIT BREAKER | no data | no data | CLOSED | OPEN | no data | no data | 4650.0 | no | Electr
Unit 1 | no | 01-LTG-CNT-1311 | EXTERIOR LIGHTS ACC ENCLOSURE 120VAC | 01-LVD-PPL-1311, BR2ACC MCC ENCLOSURE | no data | no data | no data | 208/120VAC CIRCUIT BREAKER | no data | no data | CLOSED | OPEN | no data | no data | 4653.0 | no | Electr
Unit 1 | no | 01-LTG-CNT-1311 | ACC 1 LIGHTING - GROUND LEVEL 208VAC | 01-LVD-PPL-1311, BR30/32ACC MCC ENCLOSURE | no data | no data | no data | 208/120VAC CIRCUIT BREAKER | no data | no data | CLOSED | OPEN | no data | no data | 4666.0 | no | Electr
Unit 1 | no | 01-LTG-CNT-1311 | ACC 1 LIGHTING - GROUND LEVEL 208VAC | 01-LVD-PPL-1311, BR31/33ACC MCC ENCLOSURE | no data | no data | no data | 208/120VAC CIRCUIT BREAKER | no data | no data | CLOSED | OPEN | no data | no data | 4651.0 | no | Electr
Unit 1 | no | 01-LTG-CNT-1311 | ACC 1 LIGHTING - GROUND LEVEL 208VAC | 01-LVD-PPL-1311, BR34/36ACC MCC ENCLOSURE | no data | no data | no data | 208/120VAC CIRCUIT BREAKER | no data | no data | CLOSED | OPEN | no data | no data | 4667.0 | no | Electr
Unit 1 | no | 01-LTG-CNT-1311 | ACC 1 LIGHTING - GROUND LEVEL 208VAC | 01-LVD-PPL-1311, BR35/37ACC MCC ENCLOSURE | no data | no data | no data | 208/120VAC CIRCUIT BREAKER | no data | no data | CLOSED | OPEN | no data | no data | 4652.0 | no | Electr
no data | no | lotonodata112 | INTERIOR GFCI RECEPTACLES | 01-LVD-PPL-1311, BR3ACC MCC ENCLOSURE | no data | no data | no data | 208/120VAC CIRCUIT BREAKER | no data | no data | CLOSED | OPEN | no data | no data | 4640.0 | no | Mitsu
Unit 1 | yes | 01-LTG-CNT-1311/2511 | ACC 1 LIGHTING CONTACTOR COIL | 01-LVD-PPL-1311, BR4ACC MCC ENCLOSURE | no data | no data | no data | 208/120VAC CIRCUIT BREAKER | no data | no data | CLOSED | OPEN | no data | no data | 4654.0 | no | Electr
no data | no | lotonodata113 | EXTERIOR GFCI RECEPTACLES | 01-LVD-PPL-1311, BR5ACC MCC ENCLOSURE | no data | no data | no data | 208/120VAC CIRCUIT BREAKER | no data | no data | CLOSED | OPEN | no data | no data | 4641.0 | no | Mitsu
Unit 1 | no | 01-ARM-HTR-895 | ACC 1 LRVP SEP TNK SEAL WTR HTR 895 120VAC | 01-LVD-PPL-1311, BR6ACC MCC ENCLOSURE | no data | no data | no data | 208/120VAC CIRCUIT BREAKER | no data | no data | CLOSED | OPEN | no data | no data | 4655.0 | no | Electr
Unit 1 | no | 01-ACC-MCC-131 | MCC-131 SECTION HEATER SUPPLY #1 | 01-LVD-PPL-1311, BR7ACC MCC ENCLOSURE | no data | no data | no data | 208/120VAC CIRCUIT BREAKER | no data | no data | CLOSED | OPEN | no data | no data | 4642.0 | no | Electr
Unit 1 | no | 01-ACC-MCC-131 | MCC-131 MOTOR SPACE HEATER SUPPLY | 01-LVD-PPL-1311, BR8ACC MCC ENCLOSURE | no data | no data | no data | 208/120VAC CIRCUIT BREAKER | no data | no data | CLOSED | OPEN | no data | no data | 4656.0 | no | Electr
Unit 1 | no | 01-ACC-MCC-131 | MCC-131 SECTION HEATER SUPPLY #2 | 01-LVD-PPL-1311, BR9ACC MCC ENCLOSURE | no data | no data | no data | 208/120VAC CIRCUIT BREAKER | no data | no data | CLOSED | OPEN | no data | no data | 4643.0 | no | Electr
Unit 1 | no | 01-WDR-PNL-02 | UNIT 1 OIL-IN-WATER ANALYZER PWR 120VAC | 01-LVD-PPL-2111 BR 1 INSIDE HRSG SWG ENCLOSURE | no data | no data | no data | 208/120VAC CIRCUIT BREAKER | no data | no data | CLOSED | OPEN | no data | no data | 4113.0 | no | Electr
no data | no | lotonodata40 | NSBD - 21 SPACE HEATER SUPPLY | 01-LVD-PPL-2111 BR 10 INSIDE HRSG SWG ENCLOSURE | no data | no data | no data | 208/120VAC CIRCUIT BREAKER | no data | no data | CLOSED | OPEN | no data | no data | 4136.0 | no | Mitsu
no data | no | lotonodata33 | MCC-211 MOTOR SPACE HEATER SUPPLY #1 | 01-LVD-PPL-2111 BR 11 INSIDE HRSG SWG ENCLOSURE | no data | no data | no data | 208/120VAC CIRCUIT BREAKER | no data | no data | CLOSED | OPEN | no data | no data | 4118.0 | no | Mitsu
BOP | no | 00-INA-CPL-01 | INA CMP CTRL PWR FEED | 01-LVD-PPL-2111 BR 12 INSIDE HRSG SWG ENCLOSURE | no data | no data | no data | 208/120VAC CIRCUIT BREAKER | no data | no data | CLOSED | OPEN | no data | no data | 4137.0 | no | Electr
BOP | no | 00-FGS-CPL-01B | FGS CMP B CPL MAIN 120VAC | 01-LVD-PPL-2111 BR 13 INSIDE HRSG SWG ENCLOSURE | no data | no data | no data | 208/120VAC CIRCUIT BREAKER | no data | no data | CLOSED | OPEN | no data | no data | 4119.0 | no | Electr
BOP | no | 00-FGS-CPL-01C | FGS CMP C CPL MAIN 120VAC | 01-LVD-PPL-2111 BR 14 INSIDE HRSG SWG ENCLOSURE | no data | no data | no data | 208/120VAC CIRCUIT BREAKER | no data | no data | CLOSED | OPEN | no data | no data | 4138.0 | no | Electr
Unit 1 | no | 01-MVA-XFR-21 | MVA XFR HRSG 1 B - SUS HEATERS | 01-LVD-PPL-2111 BR 15 INSIDE HRSG SWG ENCLOSURE | no data | no data | no data | 208/120VAC CIRCUIT BREAKER | no data | no data | CLOSED | OPEN | no data | no data | 4120.0 | no | Electr
BOP | no | 00-PWS-JBX-04 | UNIT 1 SCR SKID SAFETY SHWR 120 VAC MAIN | 01-LVD-PPL-2111 BR 16 INSIDE HRSG SWG ENCLOSURE | no data | no data | no data | 208/120VAC CIRCUIT BREAKER | no data | no data | CLOSED | OPEN | no data | no data | 4139.0 | no | Electr
no data | no | lotonodata34 | DCS CAB 00-DCS-CAB-70 UTILITY POWER | 01-LVD-PPL-2111 BR 17 INSIDE HRSG SWG ENCLOSURE | no data | no data | no data | 208/120VAC CIRCUIT BREAKER | no data | no data | CLOSED | OPEN | no data | no data | 4121.0 | no | Mitsu
Unit 2 | no | 02-WDR-PNL-02 | UNIT 2 OIL-IN-WATER ANALYZER PWR 120VAC | 01-LVD-PPL-2111 BR 18 INSIDE HRSG SWG ENCLOSURE | no data | no data | no data | 208/120VAC CIRCUIT BREAKER | no data | no data | CLOSED | OPEN | no data | no data | 4140.0 | no | Electr
no data | no | lotonodata35 | CONTRACT SPARE | 01-LVD-PPL-2111 BR 19 INSIDE HRSG SWG ENCLOSURE | no data | no data | no data | 208/120VAC CIRCUIT BREAKER | no data | no data | CLOSED | OPEN | no data | no data | 4122.0 | no | Mitsu
BOP | no | 00-FGS-JBX-03 | GS CMP N2 GENERATOR CTRL PNL MAIN 120VAC | 01-LVD-PPL-2111 BR 2 INSIDE HRSG SWG ENCLOSURE | no data | no data | no data | 208/120VAC CIRCUIT BREAKER | no data | no data | CLOSED | OPEN | no data | no data | 4132.0 | no | Electr
no data | no | lotonodata41 | CONTRACT SPARE | 01-LVD-PPL-2111 BR 20 INSIDE HRSG SWG ENCLOSURE | no data | no data | no data | 208/120VAC CIRCUIT BREAKER | no data | no data | CLOSED | OPEN | no data | no data | 4141.0 | no | Mitsu
no data | no | lotonodata36 | CONTRACT SPARE | 01-LVD-PPL-2111 BR 21 INSIDE HRSG SWG ENCLOSURE | no data | no data | no data | 208/120VAC CIRCUIT BREAKER | no data | no data | CLOSED | OPEN | no data | no data | 4123.0 | no | Mitsu
no data | no | lotonodata42 | CONTRACT SPARE | 01-LVD-PPL-2111 BR 22 INSIDE HRSG SWG ENCLOSURE | no data | no data | no data | 208/120VAC CIRCUIT BREAKER | no data | no data | CLOSED | OPEN | no data | no data | 4142.0 | no | Mitsu
no data | no | lotonodata37 | CONTRACT SPARE | 01-LVD-PPL-2111 BR 23 INSIDE HRSG SWG ENCLOSURE | no data | no data | no data | 208/120VAC CIRCUIT BREAKER | no data | no data | CLOSED | OPEN | no data | no data | 4124.0 | no | Mitsu
no data | no | lotonodata43 | CONTRACT SPARE | 01-LVD-PPL-2111 BR 24 INSIDE HRSG SWG ENCLOSURE | no data | no data | no data | 208/120VAC CIRCUIT BREAKER | no data | no data | CLOSED | OPEN | no data | no data | 4143.0 | no | Mitsu
no data | no | lotonodata38 | MCC-211 SECTION SPACE HEATER SUPPLY #2 | 01-LVD-PPL-2111 BR 25 INSIDE HRSG SWG ENCLOSURE | no data | no data | no data | 208/120VAC CIRCUIT BREAKER | no data | no data | CLOSED | OPEN | no data | no data | 4125.0 | no | Mitsu
no data | no | lotonodata44 | CONTRACT SPARE | 01-LVD-PPL-2111 BR 26 INSIDE HRSG SWG ENCLOSURE | no data | no data | no data | 208/120VAC CIRCUIT BREAKER | no data | no data | CLOSED | OPEN | no data | no data | 4144.0 | no | Mitsu
no data | no | lotonodata39 | CONTRACT SPARE | 01-LVD-PPL-2111 BR 27 INSIDE HRSG SWG ENCLOSURE | no data | no data | no data | 208/120VAC CIRCUIT BREAKER | no data | no data | CLOSED | OPEN | no data | no data | 4126.0 | no | Mitsu
no data | no | lotonodata45 | CONTRACT SPARE | 01-LVD-PPL-2111 BR 28 INSIDE HRSG SWG ENCLOSURE | no data | no data | no data | 208/120VAC CIRCUIT BREAKER | no data | no data | CLOSED | OPEN | no data | no data | 4145.0 | no | Mitsu
Unit 1 | no | 01-1201-R1 | CONVENIENCE RECPT UNIT 1 ACHE | 01-LVD-PPL-2111 BR 29 INSIDE HRSG SWG ENCLOSURE | no data | no data | no data | 208/120VAC CIRCUIT BREAKER | no data | no data | CLOSED | OPEN | no data | no data | 4127.0 | no | Electr
Unit 1 | no | 01-CTP-CPL-01 | UNIT 1 CT WASH WTR DRAINS TNK PWR 120VAC | 01-LVD-PPL-2111 BR 3 INSIDE HRSG SWG ENCLOSURE | no data | no data | no data | 208/120VAC CIRCUIT BREAKER | no data | no data | CLOSED | OPEN | no data | no data | 4114.0 | no | Electr
Unit 1 | no | 01-LTG-CNT-2111 | EXTERIOR LIGTHS UNIT 1 PIPE RACK PLATFORMS 208VAC | 01-LVD-PPL-2111 BR 30,32 INSIDE HRSG SWG ENCLOSURE | no data | no data | no data | 208/120VAC CIRCUIT BREAKER | no data | no data | CLOSED | OPEN | no data | no data | 4146.0 | no | Electr
Unit 1 | no | 01-LTG-CNT-2111 | UNIT 1 PIPE RACK PLATFORM LIGHTING 208VAC | 01-LVD-PPL-2111 BR 31,33 INSIDE HRSG SWG ENCLOSURE | no data | no data | no data | 208/120VAC CIRCUIT BREAKER | no data | no data | CLOSED | OPEN | no data | no data | 4128.0 | no | Electr
Unit 1 | no | 01-LTG-CNT-2111 | UNIT 1 ACHE UPPER DECK LIGHTING 208VAC | 01-LVD-PPL-2111 BR 34,36 INSIDE HRSG SWG ENCLOSURE | no data | no data | no data | 208/120VAC CIRCUIT BREAKER | no data | no data | CLOSED | OPEN | no data | no data | 4147.0 | no | Electr
Unit 1 | no | 01-LTG-CNT-2111 | UNIT 1 ACHE UPPER DECK LIGHTING 208VAC | 01-LVD-PPL-2111 BR 35,37 INSIDE HRSG SWG ENCLOSURE | no data | no data | no data | 208/120VAC CIRCUIT BREAKER | no data | no data | CLOSED | OPEN | no data | no data | 4129.0 | no | Electr
BOP | no | 00MBP01CQ105 | PRESSURE REDUCTION UNIT HEATED REGULATOR 120 VAC | 01-LVD-PPL-2111 BR 38 INSIDE HRSG SWG ENCLOSURE | no data | no data | no data | 208/120VAC CIRCUIT BREAKER | no data | no data | CLOSED | OPEN | no data | no data | 4148.0 | no | Mitsu
Unit 1 | no | 01-BFW-PNL-01A | UNIT 1 BFP A SOUND ENCLOSURE EXHAUST FAN PWR FEED | 01-LVD-PPL-2111 BR 39 INSIDE HRSG SWG ENCLOSURE | no data | no data | no data | 208/120VAC CIRCUIT BREAKER | no data | no data | CLOSED | OPEN | no data | no data | 4130.0 | no | Electr
BOP | no | 00-FGS-CPL-01A | FGS CMP A CPL MAIN 120VAC | 01-LVD-PPL-2111 BR 4 INSIDE HRSG SWG ENCLOSURE | no data | no data | no data | 208/120VAC CIRCUIT BREAKER | no data | no data | CLOSED | OPEN | no data | no data | 4133.0 | no | Electr
Unit 1 | no | 01-BFW-PNL-01B | UNIT 1 BFP B SOUND ENCLOSURE EXHAUST FAN PWR FEED | 01-LVD-PPL-2111 BR 41 INSIDE HRSG SWG ENCLOSURE | no data | no data | no data | 208/120VAC CIRCUIT BREAKER | no data | no data | CLOSED | OPEN | no data | no data | 4131.0 | no | Electr
no data | no | lotonodata31 | MCC-211 SECTION SPACE HEATER SUPPLY #1 | 01-LVD-PPL-2111 BR 5 INSIDE HRSG SWG ENCLOSURE | no data | no data | no data | 208/120VAC CIRCUIT BREAKER | no data | no data | CLOSED | OPEN | no data | no data | 4115.0 | no | Mitsu
Unit 1 | no | 01-LTG-CNT-2111 | LIGHTING CONTACTOR COIL120VAC | 01-LVD-PPL-2111 BR 6 INSIDE HRSG SWG ENCLOSURE | no data | no data | no data | 208/120VAC CIRCUIT BREAKER | no data | no data | CLOSED | OPEN | no data | no data | 4134.0 | no | Electr
Unit 1 | no | 01-BUR-CPL-01 | HRG 1 DCT BNR MAIN 120VAC | 01-LVD-PPL-2111 BR 7 INSIDE HRSG SWG ENCLOSURE | no data | no data | no data | 208/120VAC CIRCUIT BREAKER | no data | no data | CLOSED | OPEN | no data | no data | 4116.0 | no | Electr
Unit 1 | no | 01-MVA-XFR-11 | MVA XFR HRSG 1 A - SUS HEATERS | 01-LVD-PPL-2111 BR 8 INSIDE HRSG SWG ENCLOSURE | no data | no data | no data | 208/120VAC CIRCUIT BREAKER | no data | no data | CLOSED | OPEN | no data | no data | 4135.0 | no | Electr
no data | no | lotonodata32 | VIB MONITOR 01-VMS-CPL-01 UTILITY POWER | 01-LVD-PPL-2111 BR 9 INSIDE HRSG SWG ENCLOSURE | no data | no data | no data | 208/120VAC CIRCUIT BREAKER | no data | no data | CLOSED | OPEN | no data | no data | 4117.0 | no | Mitsu
Unit 1 | no | 01-HRG-HTR-01 | HRSG 1 HP DRUM ENCLOSURE HTR PWR FEED 208VAC | 01-LVD-PPL-21111 BR 14,16,18 TOP OF HRSG HP DRUM | no data | no data | no data | 208/120VAC CIRCUIT BREAKER | no data | no data | CLOSED | OPEN | no data | no data | 4241.0 | no | Electr
Unit 1 | no | 01-HRG-ENC-02 | HRSG 1 HP DRUM ENCL FAN/LOUVER/THRMSTT FEED | 01-LVD-PPL-21111 BR 19 TOP OF HRSG HP DRUM | no data | no data | no data | 208/120VAC CIRCUIT BREAKER | no data | no data | CLOSED | OPEN | no data | no data | 4242.0 | no | Electr
Unit 1 | no | 01-HRG-HTR-02 | HRSG 1 IP LP DRUM ENCLOSURE HTR FEED 208VAC | 01-LVD-PPL-21111 BR 20,22,24 TOP OF HRSG HP DRUM | no data | no data | no data | 208/120VAC CIRCUIT BREAKER | no data | no data | CLOSED | OPEN | no data | no data | 4244.0 | no | Electr
Unit 1 | no | 01-HRG-ENC-03 | HRSG 1 IP LP DRUM ENCL FAN/LOUVER/THRMSTT FEED | 01-LVD-PPL-21111 BR 21 TOP OF HRSG HP DRUM | no data | no data | no data | 208/120VAC CIRCUIT BREAKER | no data | no data | CLOSED | OPEN | no data | no data | 4243.0 | no | Electr
Unit 1 | no | 01-LG-HHS905A | HRSG 1 HP DRUM LVL GAUGE PWR FEED | 01-LVD-PPL-21111 BR 26 TOP OF HRSG HP DRUM | no data | no data | no data | 208/120VAC CIRCUIT BREAKER | no data | no data | CLOSED | OPEN | no data | no data | 4245.0 | no | Electr
Unit 1 | no | 01-0301-R1 | CONVENIENCE RECPTS HRSG 1 PLATFORMS | 01-LVD-PPL-21111 BR 29 TOP OF HRSG HP DRUM | no data | no data | no data | 208/120VAC CIRCUIT BREAKER | no data | no data | CLOSED | OPEN | no data | no data | 4246.0 | no | Electr
Unit 1 | no | 01-LTG-CNT-21111 | UNIT 1 HRSG PIPE RACK PLATFORM LIGHTING 208VAC | 01-LVD-PPL-21111 BR 30,32 TOP OF HRSG HP DRUM | no data | no data | no data | 208/120VAC CIRCUIT BREAKER | no data | no data | CLOSED | OPEN | no data | no data | 4248.0 | no | Electr
Unit 1 | no | 01-LTG-CNT-21111 | UNIT 1 HRSG PIPE RACK PLATFORM LIGHTING 208VAC | 01-LVD-PPL-21111 BR 31,33 TOP OF HRSG HP DRUM | no data | no data | no data | 208/120VAC CIRCUIT BREAKER | no data | no data | CLOSED | OPEN | no data | no data | 4247.0 | no | Electr
Unit 1 | no | 01-LTG-CNT-21111 | UNIT 1 HRSG ACHE UPPDER DECK LIGHTING 208VAC | 01-LVD-PPL-21111 BR 34,36 TOP OF HRSG HP DRUM | no data | no data | no data | 208/120VAC CIRCUIT BREAKER | no data | no data | CLOSED | OPEN | no data | no data | 4250.0 | no | Electr
Unit 1 | no | 01-LTG-CNT-21111 | UNIT 1 HRSG ACHE UPPDER DECK LIGHTING 208VAC | 01-LVD-PPL-21111 BR 35,37 TOP OF HRSG HP DRUM | no data | no data | no data | 208/120VAC CIRCUIT BREAKER | no data | no data | CLOSED | OPEN | no data | no data | 4249.0 | no | Electr
Unit 1 | no | 01-LTG-CNT-21111 | LIGHTING CONTACTOR | 01-LVD-PPL-21111 BR 6 TOP OF HRSG HP DRUM | no data | no data | no data | 208/120VAC CIRCUIT BREAKER | no data | no data | CLOSED | OPEN | no data | no data | 4240.0 | no | Electr
Unit 1 | no | 01-LTG-CNT-21131 | LIGHTING CONTACTOR COIL 120VAC | 01-LVD-PPL-21131 BR 1 NE CORNER TURBINE BLDG | no data | no data | no data | 208/120VAC CIRCUIT BREAKER | no data | no data | CLOSED | OPEN | no data | no data | 4152.0 | no | Electr
Unit 1 | no | 01-HVC-HTR-19 | UNIT 1 TURBINE BLDG GAS HEATER FAN 19 120 VAC | 01-LVD-PPL-21131 BR 10 NE CORNER TURBINE BLDG | no data | no data | no data | 208/120VAC CIRCUIT BREAKER | no data | no data | CLOSED | OPEN | no data | no data | 4171.0 | no | Electr
Unit 1 | no | 01-HVC-CPL-12 | UNIT 1 TURBINE HVAC CONTROL PANEL 12 120 VAC | 01-LVD-PPL-21131 BR 11 NE CORNER TURBINE BLDG | no data | no data | no data | 208/120VAC CIRCUIT BREAKER | no data | no data | CLOSED | OPEN | no data | no data | 4157.0 | no | Electr
Unit 1 | no | 01-HVC-HTR-20 | UNIT 1 TURBINE BLDG GAS HEATER FAN 20 120 VAC | 01-LVD-PPL-21131 BR 12 NE CORNER TURBINE BLDG | no data | no data | no data | 208/120VAC CIRCUIT BREAKER | no data | no data | CLOSED | OPEN | no data | no data | 4172.0 | no | Electr
Unit 1 | SPARE? | 01-HVC-CPL-11 | UNIT 1 TURBINE HVAC CONTROL PANEL 2 120 VAC | 01-LVD-PPL-21131 BR 13 NE CORNER TURBINE BLDG | no data | no data | no data | 208/120VAC CIRCUIT BREAKER | no data | no data | CLOSED | OPEN | no data | no data | 4158.0 | no | Electr
Unit 1 | no | 01-PDR-CPL-01 | ST 1 DRNS SUMP PMP CTRL PNL REDUNDANT 2 120VAC | 01-LVD-PPL-21131 BR 15 NE CORNER TURBINE BLDG | no data | no data | no data | 208/120VAC CIRCUIT BREAKER | no data | no data | CLOSED | OPEN | no data | no data | 4159.0 | no | Electr
no data | no | lotonodata49 | CONTRACT SPARE | 01-LVD-PPL-21131 BR 19 NE CORNER TURBINE BLDG | no data | no data | no data | 208/120VAC CIRCUIT BREAKER | no data | no data | CLOSED | OPEN | no data | no data | 4160.0 | no | Mitsu
no data | no | lotonodata54 | CONTRACT SPARE | 01-LVD-PPL-21131 BR 20 NE CORNER TURBINE BLDG | no data | no data | no data | 208/120VAC CIRCUIT BREAKER | no data | no data | CLOSED | OPEN | no data | no data | 4173.0 | no | Mitsu
no data | no | lotonodata50 | CONTRACT SPARE | 01-LVD-PPL-21131 BR 21 NE CORNER TURBINE BLDG | no data | no data | no data | 208/120VAC CIRCUIT BREAKER | no data | no data | CLOSED | OPEN | no data | no data | 4161.0 | no | Mitsu
no data | no | lotonodata55 | CONTRACT SPARE | 01-LVD-PPL-21131 BR 22 NE CORNER TURBINE BLDG | no data | no data | no data | 208/120VAC CIRCUIT BREAKER | no data | no data | CLOSED | OPEN | no data | no data | 4174.0 | no | Mitsu
no data | no | lotonodata51 | CONTRACT SPARE | 01-LVD-PPL-21131 BR 23 NE CORNER TURBINE BLDG | no data | no data | no data | 208/120VAC CIRCUIT BREAKER | no data | no data | CLOSED | OPEN | no data | no data | 4162.0 | no | Mitsu
no data | no | lotonodata56 | CONTRACT SPARE | 01-LVD-PPL-21131 BR 24 NE CORNER TURBINE BLDG | no data | no data | no data | 208/120VAC CIRCUIT BREAKER | no data | no data | CLOSED | OPEN | no data | no data | 4175.0 | no | Mitsu
no data | no | lotonodata52 | CONTRACT SPARE | 01-LVD-PPL-21131 BR 25 NE CORNER TURBINE BLDG | no data | no data | no data | 208/120VAC CIRCUIT BREAKER | no data | no data | CLOSED | OPEN | no data | no data | 4163.0 | no | Mitsu
no data | no | lotonodata57 | CONTRACT SPARE | 01-LVD-PPL-21131 BR 26 NE CORNER TURBINE BLDG | no data | no data | no data | 208/120VAC CIRCUIT BREAKER | no data | no data | CLOSED | OPEN | no data | no data | 4176.0 | no | Mitsu
no data | no | lotonodata53 | CONTRACT SPARE | 01-LVD-PPL-21131 BR 27 NE CORNER TURBINE BLDG | no data | no data | no data | 208/120VAC CIRCUIT BREAKER | no data | no data | CLOSED | OPEN | no data | no data | 4164.0 | no | Mitsu
Unit 1 | no | 01-1101-R1 | CONVENIENCE RECPTS UNIT 1 TURBINE BLDG | 01-LVD-PPL-21131 BR 28 NE CORNER TURBINE BLDG | no data | no data | no data | 208/120VAC CIRCUIT BREAKER | no data | no data | CLOSED | OPEN | no data | no data | 4177.0 | no | Electr
Unit 1 | no | 01-1001-R1 | CONVENIENCE RECPTS UNIT 1 TURBINE BUILDING | 01-LVD-PPL-21131 BR 29 NE CORNER TURBINE BLDG | no data | no data | no data | 208/120VAC CIRCUIT BREAKER | no data | no data | CLOSED | OPEN | no data | no data | 4165.0 | no | Electr
Unit 1 | no | 01-HVC-LVR-19 | UNIT 1 TURBINE BLDG EAST WALL INTAKE LOUVER 19 | 01-LVD-PPL-21131 BR 3 NE CORNER TURBINE BLDG | no data | no data | no data | 208/120VAC CIRCUIT BREAKER | no data | no data | CLOSED | OPEN | no data | no data | 4153.0 | no | Electr
Unit 1 | no | 01-3001-W2 | UNIT 1 TURBINE BLDG VENT FAN PLATFORM LIGHTS | 01-LVD-PPL-21131 BR 30 NE CORNER TURBINE BLDG | no data | no data | no data | 208/120VAC CIRCUIT BREAKER | no data | no data | CLOSED | OPEN | no data | no data | 4178.0 | no | Electr
Unit 1 | no | 01-LTG-CNT-21131 | UNIT 1 TURBINE BLDG HIGH BAY LIGHTS 208VAC | 01-LVD-PPL-21131 BR 31,33 NE CORNER TURBINE BLDG | no data | no data | no data | 208/120VAC CIRCUIT BREAKER | no data | no data | CLOSED | OPEN | no data | no data | 4166.0 | no | Electr
Unit 1 | no | 01-LTG-CNT-21131 | UNIT 1 TURBINE BLDG HIGH BAY LIGHTS 208VAC | 01-LVD-PPL-21131 BR 32,34 NE CORNER TURBINE BLDG | no data | no data | no data | 208/120VAC CIRCUIT BREAKER | no data | no data | CLOSED | OPEN | no data | no data | 4179.0 | no | Electr
Unit 1 | no | 01-LTG-CNT-21131 | UNIT 1 TURBINE BLDG PIT LIGHTS 208VAC | 01-LVD-PPL-21131 BR 36,38 NE CORNER TURBINE BLDG | no data | no data | no data | 208/120VAC CIRCUIT BREAKER | no data | no data | CLOSED | OPEN | no data | no data | 4180.0 | no | Electr
Unit 1 | no | 01-LTG-CNT-21131 | UNIT 1 TURBINE BLDG PIT LIGHTS 208VAC | 01-LVD-PPL-21131 BR 39,41 NE CORNER TURBINE BLDG | no data | no data | no data | 208/120VAC CIRCUIT BREAKER | no data | no data | CLOSED | OPEN | no data | no data | 4167.0 | no | Electr
Unit 1 | no | 01-HVC-LVR-18 | UNIT 1 TURBINE BLDG EAST WALL INTAKE LOUVER 18 | 01-LVD-PPL-21131 BR 4 NE CORNER TURBINE BLDG | no data | no data | no data | 208/120VAC CIRCUIT BREAKER | no data | no data | CLOSED | OPEN | no data | no data | 4168.0 | no | Electr
Unit 1 | no | 01-HVC-HTR-14 | UNIT 1 TURBINE BLDG GAS HEATER FAN 14 120 VAC | 01-LVD-PPL-21131 BR 5 NE CORNER TURBINE BLDG | no data | no data | no data | 208/120VAC CIRCUIT BREAKER | no data | no data | CLOSED | OPEN | no data | no data | 4154.0 | no | Electr
Unit 1 | no | 01-HVC-HTR-17 | UNIT 1 TURBINE BLDG GAS HEATER FAN 17 120 VAC | 01-LVD-PPL-21131 BR 6 NE CORNER TURBINE BLDG | no data | no data | no data | 208/120VAC CIRCUIT BREAKER | no data | no data | CLOSED | OPEN | no data | no data | 4169.0 | no | Electr
Unit 1 | no | 01-HVC-HTR-15 | UNIT 1 TURBINE BLDG GAS HEATER FAN 15 120 VAC | 01-LVD-PPL-21131 BR 7 NE CORNER TURBINE BLDG | no data | no data | no data | 208/120VAC CIRCUIT BREAKER | no data | no data | CLOSED | OPEN | no data | no data | 4155.0 | no | Electr
Unit 1 | no | 01-HVC-HTR-18 | UNIT 1 TURBINE BLDG GAS HEATER FAN 18 120 VAC | 01-LVD-PPL-21131 BR 8 NE CORNER TURBINE BLDG | no data | no data | no data | 208/120VAC CIRCUIT BREAKER | no data | no data | CLOSED | OPEN | no data | no data | 4170.0 | no | Electr
Unit 1 | no | 01-HVC-HTR-16 | UNIT 1 TURBINE BLDG GAS HEATER FAN 16 120 VAC | 01-LVD-PPL-21131 BR 9 NE CORNER TURBINE BLDG | no data | no data | no data | 208/120VAC CIRCUIT BREAKER | no data | no data | CLOSED | OPEN | no data | no data | 4156.0 | no | Electr
Unit 1 | no | 01-1301-R1 | UNIT 1 DRAINS TANK AREA CONVENIENCE RECPT | 01-LVD-PPL-21133 BR 10 TURBINE DECK SW | no data | no data | no data | 208/120VAC CIRCUIT BREAKER | no data | no data | CLOSED | OPEN | no data | no data | 4217.0 | no | Electr
Unit 1 | no | 01-DWS-CPL-07 | UNIT1 CALCITE FILTER CO2 INJ MODULE CONTROL PANEL | 01-LVD-PPL-21133 BR 11 TURBINE DECK SW | no data | no data | no data | 208/120VAC CIRCUIT BREAKER | no data | no data | CLOSED | OPEN | no data | no data | 4203.0 | no | Electr
Unit 1 | yes | 01-IPB-CPL-03 | UNIT 1 IPBD BTSC MAIN PWR 208VAC | 01-LVD-PPL-21133 BR 12/14/16 TURBINE DECK SW | no data | no data | no data | 208/120VAC CIRCUIT BREAKER | no data | no data | CLOSED | OPEN | no data | no data | 4218.0 | no | Electr
Unit 1 | no | 01-3301-M1 | UNIT 1 GCB PLATFORM LIGHTS | 01-LVD-PPL-21133 BR 15 TURBINE DECK SW | no data | no data | no data | 208/120VAC CIRCUIT BREAKER | no data | no data | CLOSED | OPEN | no data | no data | 4204.0 | no | Electr
| new | 01-3901-M1 | ACC 1 DUCT PLATFORM LIGHTS | 01-LVD-PPL-21133 BR 17 TURBINE DECK SW
Unit 1 | no | 01-IPB-CPL-02 | UNIT 1 IPBD DCT/UAT DSW HTRS 208VAC | 01-LVD-PPL-21133 BR 18/20/22 TURBINE DECK SW | no data | no data | no data | 208/120VAC CIRCUIT BREAKER | no data | no data | CLOSED | OPEN | no data | no data | 4219.0 | no | Electr
Unit 1 | no | 01-HVC-LVR-37 | UNIT1 TURBINE BLDG WEST WALL INTAKE LOUVER 37 120 VAC | 01-LVD-PPL-21133 BR 23 TURBINE DECK SW | no data | no data | no data | 208/120VAC CIRCUIT BREAKER | no data | no data | CLOSED | OPEN | no data | no data | 4205.0 | no | Electr
Unit 1 | no | 01-HVC-LVR-34 | UNIT1 TURBINE BLDG WEST WALL INTAKE LOUVER 34 120 VAC | 01-LVD-PPL-21133 BR 24 TURBINE DECK SW | no data | no data | no data | 208/120VAC CIRCUIT BREAKER | no data | no data | CLOSED | OPEN | no data | no data | 4220.0 | no | Electr
Unit 1 | no | 01-HVC-HTR-11 | UNIT 1 TURBINE BLDG GAS HEATER FAN 11 120 VAC | 01-LVD-PPL-21133 BR 25 TURBINE DECK SW | no data | no data | no data | 208/120VAC CIRCUIT BREAKER | no data | no data | CLOSED | OPEN | no data | no data | 4206.0 | no | Electr
Unit 1 | no | 01-HVC-HTR-21 | UNIT 1 TURBINE BLDG GAS HEATER FAN 21 120 VAC | 01-LVD-PPL-21133 BR 26 TURBINE DECK SW | no data | no data | no data | 208/120VAC CIRCUIT BREAKER | no data | no data | CLOSED | OPEN | no data | no data | 4221.0 | no | Electr
Unit 1 | no | 01-HVC-HTR-12 | UNIT 1 TURBINE BLDG GAS HEATER FAN 12 120 VAC | 01-LVD-PPL-21133 BR 27 TURBINE DECK SW | no data | no data | no data | 208/120VAC CIRCUIT BREAKER | no data | no data | CLOSED | OPEN | no data | no data | 4207.0 | no | Electr
Unit 1 | no | 01-HVC-HTR-22 | UNIT 1 TURBINE BLDG GAS HEATER FAN 22 120 VAC | 01-LVD-PPL-21133 BR 28 TURBINE DECK SW | no data | no data | no data | 208/120VAC CIRCUIT BREAKER | no data | no data | CLOSED | OPEN | no data | no data | 4222.0 | no | Electr
Unit 1 | no | 01-HVC-HTR-13 | UNIT 1 TURBINE BLDG GAS HEATER FAN 13 120 VAC | 01-LVD-PPL-21133 BR 29 TURBINE DECK SW | no data | no data | no data | 208/120VAC CIRCUIT BREAKER | no data | no data | CLOSED | OPEN | no data | no data | 4208.0 | no | Electr
Unit 1 | no | 01-HVC-HTR-23 | UNIT 1 TURBINE BLDG GAS HEATER FAN 23 120 VAC | 01-LVD-PPL-21133 BR 30 TURBINE DECK SW | no data | no data | no data | 208/120VAC CIRCUIT BREAKER | no data | no data | CLOSED | OPEN | no data | no data | 4223.0 | no | Electr
Unit 1 | no | 01-4001-E2 | UNIT 1 TURBINE BLDG EMERGENCY LIGHTING | 01-LVD-PPL-21133 BR 31 TURBINE DECK SW | no data | no data | no data | 208/120VAC CIRCUIT BREAKER | no data | no data | CLOSED | OPEN | no data | no data | 4209.0 | no | Electr
Unit 1 | no | 01-4101-E5 | UNIT 1 TURBINE BLDG EMERGENCY LIGHTING | 01-LVD-PPL-21133 BR 32 TURBINE DECK SW | no data | no data | no data | 208/120VAC CIRCUIT BREAKER | no data | no data | CLOSED | OPEN | no data | no data | 4224.0 | no | Electr
no data | no | lotonodata64 | CONTRACT SPARE | 01-LVD-PPL-21133 BR 33 TURBINE DECK SW | no data | no data | no data | 208/120VAC CIRCUIT BREAKER | no data | no data | CLOSED | OPEN | no data | no data | 4210.0 | no | Mitsu
BOP | no | 00-PWS-JBX-05 | UNIT 1 TURBINE CTRL PKG SAFETY SHWR 120 VAC MAIN | 01-LVD-PPL-21133 BR 34 TURBINE DECK SW | no data | no data | no data | 208/120VAC CIRCUIT BREAKER | no data | no data | CLOSED | OPEN | no data | no data | 4225.0 | no | Electr
no data | no | lotonodata65 | CONTRACT SPARE | 01-LVD-PPL-21133 BR 35 TURBINE DECK SW | no data | no data | no data | 208/120VAC CIRCUIT BREAKER | no data | no data | CLOSED | OPEN | no data | no data | 4211.0 | no | Mitsu
no data | no | lotonodata69 | CONTRACT SPARE | 01-LVD-PPL-21133 BR 36 TURBINE DECK SW | no data | no data | no data | 208/120VAC CIRCUIT BREAKER | no data | no data | CLOSED | OPEN | no data | no data | 4226.0 | no | Mitsu
no data | no | lotonodata66 | CONTRACT SPARE | 01-LVD-PPL-21133 BR 37 TURBINE DECK SW | no data | no data | no data | 208/120VAC CIRCUIT BREAKER | no data | no data | CLOSED | OPEN | no data | no data | 4212.0 | no | Mitsu
no data | no | lotonodata70 | CONTRACT SPARE | 01-LVD-PPL-21133 BR 38 TURBINE DECK SW | no data | no data | no data | 208/120VAC CIRCUIT BREAKER | no data | no data | CLOSED | OPEN | no data | no data | 4227.0 | no | Mitsu
no data | no | lotonodata67 | CONTRACT SPARE | 01-LVD-PPL-21133 BR 39 TURBINE DECK SW | no data | no data | no data | 208/120VAC CIRCUIT BREAKER | no data | no data | CLOSED | OPEN | no data | no data | 4213.0 | no | Mitsu
no data | no | lotonodata71 | CONTRACT SPARE | 01-LVD-PPL-21133 BR 40 TURBINE DECK SW | no data | no data | no data | 208/120VAC CIRCUIT BREAKER | no data | no data | CLOSED | OPEN | no data | no data | 4228.0 | no | Mitsu
no data | no | lotonodata68 | CONTRACT SPARE | 01-LVD-PPL-21133 BR 41 TURBINE DECK SW | no data | no data | no data | 208/120VAC CIRCUIT BREAKER | no data | no data | CLOSED | OPEN | no data | no data | 4214.0 | no | Mitsu
BOP | no | 00-FPS-PNL-13 | TURBINE BUILDING 01 LOCAL FIRE ALRM CPL NODE #9 | 01-LVD-PPL-21133 BR 5 TURBINE DECK SW | no data | no data | 00-FPS-PNL-13 | Panel | FireSystem | no data | CLOSED | OPEN | no data | no data | 4200.0 | no | Electr
Unit 1 | no | 01-DWS-CPL-06 | UNIT 1 WTT CALCITE FILTER 120VAC RECEP | 01-LVD-PPL-21133 BR 6 TURBINE DECK SW | no data | no data | no data | 208/120VAC CIRCUIT BREAKER | no data | no data | CLOSED | OPEN | no data | no data | 4215.0 | no | Electr
Unit 1 | no | 01-PDR-CPL-01 | ST 1 DRNS SUM PMP CTRL PNL REDUNDANT 1 120VAC | 01-LVD-PPL-21133 BR 7 TURBINE DECK SW | no data | no data | no data | 208/120VAC CIRCUIT BREAKER | no data | no data | CLOSED | OPEN | no data | no data | 4201.0 | no | Electr
Unit 1 | no | 01-2701-W2 | UNIT 1 DRAINS TANK AREA DECK LIGHTS 120VAC | 01-LVD-PPL-21133 BR 8 TURBINE DECK SW | no data | no data | no data | 208/120VAC CIRCUIT BREAKER | no data | no data | CLOSED | OPEN | no data | no data | 4216.0 | no | Electr
Unit 1 | no | 01MKE01GT101 | UNIT 1 SFC XFMR S.HTR 120 VAC MAIN | 01-LVD-PPL-21133 BR 9 TURBINE DECK SW | no data | no data | no data | 208/120VAC CIRCUIT BREAKER | no data | no data | CLOSED | OPEN | no data | no data | 4202.0 | no | Mitsu
Unit 1 | no | 01-ACC-HTR-02D | UNIT 1 ACC FAN GRBX OIL HTR 02D | 01-LVD-PPL-2311, BR12 ACC MCC ENCLOSURE | no data | no data | no data | 208/120VAC CIRCUIT BREAKER | no data | no data | CLOSED | OPEN | no data | no data | 5754.0 | no | Electr
Unit 1 | no | 01-ACC-HTR-01A | UNIT 1 ACC FAN GRBX OIL HTR 01A | 01-LVD-PPL-2311, BR13 outside of ACC MCC enclosure | no data | no data | no data | 208/120VAC CIRCUIT BREAKER | no data | no data | CLOSED | OPEN | no data | no data | 5783.0 | no | Electr
Unit 1 | no | 01-ACC-HTR-02E | UNIT 1 ACC FAN GRBX OIL HTR 02E | 01-LVD-PPL-2311, BR14 outside of ACC MCC enclosure | no data | no data | no data | 208/120VAC CIRCUIT BREAKER | no data | no data | CLOSED | OPEN | no data | no data | 5762.0 | no | Electr
Unit 1 | no | 01-ACC-HTR-01B | UNIT 1 ACC FAN GRBX OIL HTR 01B | 01-LVD-PPL-2311, BR15 outside of ACC MCC enclosure | no data | no data | no data | 208/120VAC CIRCUIT BREAKER | no data | no data | CLOSED | OPEN | no data | no data | 5784.0 | no | Electr
Unit 1 | no | 01-ACC-HTR-02F | UNIT 1 ACC FAN GRBX OIL HTR 02F | 01-LVD-PPL-2311, BR16 outside of ACC MCC enclosure | no data | no data | no data | 208/120VAC CIRCUIT BREAKER | no data | no data | CLOSED | OPEN | no data | no data | 5788.0 | no | Electr
Unit 1 | no | 01-ACC-HTR-01C | UNIT 1 ACC FAN GRBX OIL HTR 01C | 01-LVD-PPL-2311, BR17 outside of ACC MCC enclosure | no data | no data | no data | 208/120VAC CIRCUIT BREAKER | no data | no data | CLOSED | OPEN | no data | no data | 5757.0 | no | Electr
Unit 1 | no | 01-ACC-HTR-03A | UNIT 1 ACC FAN GRBX OIL HTR 03A | 01-LVD-PPL-2311, BR18 outside of ACC MCC enclosure | no data | no data | no data | 208/120VAC CIRCUIT BREAKER | no data | no data | CLOSED | OPEN | no data | no data | 5789.0 | no | Electr
Unit 1 | no | 01-ACC-HTR-01D | UNIT 1 ACC FAN GRBX OIL HTR 01D | 01-LVD-PPL-2311, BR19 outside of ACC MCC enclosure | no data | no data | no data | 208/120VAC CIRCUIT BREAKER | no data | no data | CLOSED | OPEN | no data | no data | 5753.0 | no | Electr
Unit 1 | no | 01-ACC-HTR-03B | UNIT 1 ACC FAN GRBX OIL HTR 03B | 01-LVD-PPL-2311, BR20 outside of ACC MCC enclosure | no data | no data | no data | 208/120VAC CIRCUIT BREAKER | no data | no data | CLOSED | OPEN | no data | no data | 5790.0 | no | Electr
Unit 1 | no | 01-ACC-HTR-01E | UNIT 1 ACC FAN GRBX OIL HTR 01E | 01-LVD-PPL-2311, BR21 outside of ACC MCC enclosure | no data | no data | no data | 208/120VAC CIRCUIT BREAKER | no data | no data | CLOSED | OPEN | no data | no data | 5761.0 | no | Electr
Unit 1 | no | 01-ACC-HTR-03C | UNIT 1 ACC FAN GRBX OIL HTR 03C | 01-LVD-PPL-2311, BR22 outside of ACC MCC enclosure | no data | no data | no data | 208/120VAC CIRCUIT BREAKER | no data | no data | CLOSED | OPEN | no data | no data | 5759.0 | no | Electr
Unit 1 | no | 01-ACC-HTR-01F | UNIT 1 ACC FAN GRBX OIL HTR 01F | 01-LVD-PPL-2311, BR23 outside of ACC MCC enclosure | no data | no data | no data | 208/120VAC CIRCUIT BREAKER | no data | no data | CLOSED | OPEN | no data | no data | 5785.0 | no | Electr
Unit 1 | no | 01-ACC-HTR-03D | UNIT 1 ACC FAN GRBX OIL HTR 03D | 01-LVD-PPL-2311, BR24 outside of ACC MCC enclosure | no data | no data | no data | 208/120VAC CIRCUIT BREAKER | no data | no data | CLOSED | OPEN | no data | no data | 5755.0 | no | Electr
Unit 1 | no | 01-ACC-HTR-02A | UNIT 1 ACC FAN GRBX OIL HTR 02A | 01-LVD-PPL-2311, BR25 outside of ACC MCC enclosure | no data | no data | no data | 208/120VAC CIRCUIT BREAKER | no data | no data | CLOSED | OPEN | no data | no data | 5786.0 | no | Electr
Unit 1 | no | 01-ACC-HTR-03E | UNIT 1 ACC FAN GRBX OIL HTR 03E | 01-LVD-PPL-2311, BR26 outside of ACC MCC enclosure | no data | no data | no data | 208/120VAC CIRCUIT BREAKER | no data | no data | CLOSED | OPEN | no data | no data | 5763.0 | no | Electr
Unit 1 | no | 01-ACC-HTR-02B | UNIT 1 ACC FAN GRBX OIL HTR 02B | 01-LVD-PPL-2311, BR27 outside of ACC MCC enclosure | no data | no data | no data | 208/120VAC CIRCUIT BREAKER | no data | no data | CLOSED | OPEN | no data | no data | 5787.0 | no | Electr
Unit 1 | no | 01-ACC-HTR-03F | UNIT 1 ACC FAN GRBX OIL HTR 03F | 01-LVD-PPL-2311, BR28 outside of ACC MCC enclosure | no data | no data | no data | 208/120VAC CIRCUIT BREAKER | no data | no data | CLOSED | OPEN | no data | no data | 5791.0 | no | Electr
Unit 1 | no | 01-ACC-HTR-02C | UNIT 1 ACC FAN GRBX OIL HTR 02C | 01-LVD-PPL-2311, BR29 OUTSIDE OF ACC MCC ENCLOSURE | no data | no data | no data | 208/120VAC CIRCUIT BREAKER | no data | no data | CLOSED | OPEN | no data | no data | 5758.0 | no | Electr
Unit 1 | no | 01-ACC-HTR-04A | UNIT 1 ACC FAN GRBX OIL HTR 04A | 01-LVD-PPL-2311, BR30 outside of ACC MCC enclosure | no data | no data | no data | 208/120VAC CIRCUIT BREAKER | no data | no data | CLOSED | OPEN | no data | no data | 5792.0 | no | Electr
no data | no | lotonodata139 | MCC-251 SECTION HEATER SUPPLY #1 | 01-LVD-PPL-2511, BR10ACC MCC ENCLOSURE | no data | no data | no data | 208/120VAC CIRCUIT BREAKER | no data | no data | CLOSED | OPEN | no data | no data | 4742.0 | no | Mitsu
no data | no | lotonodata133 | MCC-251 MOTOR SPACE HEATER SUPPLY #1 | 01-LVD-PPL-2511, BR11ACC MCC ENCLOSURE | no data | no data | no data | 208/120VAC CIRCUIT BREAKER | no data | no data | CLOSED | OPEN | no data | no data | 4728.0 | no | Mitsu
no data | no | lotonodata140 | MCC-251 SECTION HEATER SUPPLY #2 | 01-LVD-PPL-2511, BR12ACC MCC ENCLOSURE | no data | no data | no data | 208/120VAC CIRCUIT BREAKER | no data | no data | CLOSED | OPEN | no data | no data | 4743.0 | no | Mitsu
Unit 1 | no | 01-LVB-NSB-15 | NON-SEG SPACE HTR MCC-151, M1 | 01-LVD-PPL-2511, BR13ACC MCC ENCLOSURE | no data | no data | no data | 208/120VAC CIRCUIT BREAKER | no data | no data | CLOSED | OPEN | no data | no data | 4729.0 | no | Electr
Unit 1 | yes | 01-LVB-NSB-25 | NON-SEG SPACE HTR MCC-151, M2 | 01-LVD-PPL-2511, BR15ACC MCC ENCLOSURE | no data | no data | no data | 208/120VAC CIRCUIT BREAKER | no data | no data | CLOSED | OPEN | no data | no data | 4730.0 | no | Electr
Unit 1 | no | 01-ACC-HTR-04E | UNIT 1 ACC FAN GRBX OIL HTR 04E | 01-LVD-PPL-2511, BR16ACC MCC ENCLOSURE | no data | no data | no data | 208/120VAC CIRCUIT BREAKER | no data | no data | CLOSED | OPEN | no data | no data | 4744.0 | no | Electr
no data | no | lotonodata134 | NTW DCS CAB 12 UTILITY | 01-LVD-PPL-2511, BR17ACC MCC ENCLOSURE | no data | no data | no data | 208/120VAC CIRCUIT BREAKER | no data | no data | CLOSED | OPEN | no data | no data | 4731.0 | no | Mitsu
no data | no | lotonodata141 | HVAC 1 PRESSURIZATION MODULE | 01-LVD-PPL-2511, BR18ACC MCC ENCLOSURE | no data | no data | no data | 208/120VAC CIRCUIT BREAKER | no data | no data | CLOSED | OPEN | no data | no data | 4745.0 | no | Mitsu
no data | no | lotonodata135 | HVAC 4 PRESSURIZATION MODULE | 01-LVD-PPL-2511, BR19ACC MCC ENCLOSURE | no data | no data | no data | 208/120VAC CIRCUIT BREAKER | no data | no data | CLOSED | OPEN | no data | no data | 4732.0 | no | Mitsu
Unit 1 | no | 01-ACC-HTR-04F | UNIT 1 ACC FAN GRBX OIL HTR 04F | 01-LVD-PPL-2511, BR20ACC MCC ENCLOSURE | no data | no data | no data | 208/120VAC CIRCUIT BREAKER | no data | no data | CLOSED | OPEN | no data | no data | 4746.0 | no | Electr
Unit 1 | no | 01-ACC-HTR-04D | UNIT 1 ACC FAN GRBX OIL HTR 04D | 01-LVD-PPL-2511, BR25ACC MCC ENCLOSURE | no data | no data | no data | 208/120VAC CIRCUIT BREAKER | no data | no data | CLOSED | OPEN | no data | no data | 4733.0 | no | Electr
Unit 1 | no | 01-0601-R1 | CONVENIENCE RECPTS UNIT 1 ACC UPPER DECK | 01-LVD-PPL-2511, BR26ACC MCC ENCLOSURE | no data | no data | no data | 208/120VAC CIRCUIT BREAKER | no data | no data | CLOSED | OPEN | no data | no data | 4747.0 | no | Electr
Unit 1 | no | 01-0701-R1 | CONVENIENCE RECPTS UNIT 1 ACC UPPER DECK | 01-LVD-PPL-2511, BR27ACC MCC ENCLOSURE | no data | no data | no data | 208/120VAC CIRCUIT BREAKER | no data | no data | CLOSED | OPEN | no data | no data | 4734.0 | no | Electr
Unit 1 | no | 01-0801-R1 | CONVENIENCE RECPTS UNIT 1 ACC UPPER DECK | 01-LVD-PPL-2511, BR28ACC MCC ENCLOSURE | no data | no data | no data | 208/120VAC CIRCUIT BREAKER | no data | no data | CLOSED | OPEN | no data | no data | 4748.0 | no | Electr
Unit 1 | no | 01-0901-R1 | CONVENIENCE RECPTS UNIT 1 ACC UPPER DECK | 01-LVD-PPL-2511, BR29ACC MCC ENCLOSURE | no data | no data | no data | 208/120VAC CIRCUIT BREAKER | no data | no data | CLOSED | OPEN | no data | no data | 4735.0 | no | Electr
no data | no | lotonodata136 | SECURITY PANEL | 01-LVD-PPL-2511, BR2ACC MCC ENCLOSURE | no data | no data | no data | 208/120VAC CIRCUIT BREAKER | no data | no data | CLOSED | OPEN | no data | no data | 4739.0 | no | Mitsu
Unit 1 | no | 01-LTG-CNT-2511 | ACC 1 LIGHTING - UPPER DECK 208VAC | 01-LVD-PPL-2511, BR30/32ACC MCC ENCLOSURE | no data | no data | no data | 208/120VAC CIRCUIT BREAKER | no data | no data | CLOSED | OPEN | no data | no data | 4749.0 | no | Electr
Unit 1 | no | 01-LTG-CNT-2511 | ACC 1 LIGHTING - UPPER DECK 208VAC | 01-LVD-PPL-2511, BR31/33ACC MCC ENCLOSURE | no data | no data | no data | 208/120VAC CIRCUIT BREAKER | no data | no data | CLOSED | OPEN | no data | no data | 4736.0 | no | Electr
Unit 1 | yes | 01-LTG-CNT-2511 | ACC 1 LIGHTING - NORTH PLATFORM & STAIR TOWER 208 VAC | 01-LVD-PPL-2511, BR34/36ACC MCC ENCLOSURE | no data | no data | no data | 208/120VAC CIRCUIT BREAKER | no data | no data | CLOSED | OPEN | no data | no data | 4750.0 | no | Electr
Unit 1 | no | 01-LTG-CNT-2511 | ACC 1 LIGHTING - UPPER DECK 208VAC | 01-LVD-PPL-2511, BR35/37ACC MCC ENCLOSURE | no data | no data | no data | 208/120VAC CIRCUIT BREAKER | no data | no data | CLOSED | OPEN | no data | no data | 4737.0 | no | Electr
Unit 1 | no | 01-LTG-CNT-2511 | ACC 1 LIGHTING - UPPER DECK 208VAC | 01-LVD-PPL-2511, BR38/40ACC MCC ENCLOSURE | no data | no data | no data | 208/120VAC CIRCUIT BREAKER | no data | no data | CLOSED | OPEN | no data | no data | 4751.0 | no | Electr
Unit 1 | no | 01-LTG-CNT-2511 | ACC 1 LIGHTING - SOUTH PLATFORM 208VAC | 01-LVD-PPL-2511, BR39/41ACC MCC ENCLOSURE | no data | no data | no data | 208/120VAC CIRCUIT BREAKER | no data | no data | CLOSED | OPEN | no data | no data | 4738.0 | no | Electr
no data | no | lotonodata142 | ENCLOSURE PRESSURIZATION MODULE | 01-LVD-PPL-2511, BR42ACC MCC ENCLOSURE | no data | no data | no data | 208/120VAC CIRCUIT BREAKER | no data | no data | CLOSED | OPEN | no data | no data | 4752.0 | no | Mitsu
no data | yes | 00-FPS-PNL-09 | FIRE PANEL | 01-LVD-PPL-2511, BR4ACC MCC ENCLOSURE | no data | no data | no data | 208/120VAC CIRCUIT BREAKER | no data | no data | CLOSED | OPEN | no data | no data | 4740.0 | no | Mitsu
no data | no | lotonodata131 | MCC-151 SECTION HEATER SUPPLY #1 | 01-LVD-PPL-2511, BR7ACC MCC ENCLOSURE | no data | no data | no data | 208/120VAC CIRCUIT BREAKER | no data | no data | CLOSED | OPEN | no data | no data | 4726.0 | no | Mitsu
no data | yes | lotonodata138 | MC-151 MOTOR SPACE HEATER SUPPLY #1 | 01-LVD-PPL-2511, BR8ACC MCC ENCLOSURE | no data | no data | no data | 208/120VAC CIRCUIT BREAKER | no data | no data | CLOSED | OPEN | no data | no data | 4741.0 | no | Mitsu
no data | no | lotonodata132 | MCC-151 SECTION HEATER SUPPLY #2 | 01-LVD-PPL-2511, BR9ACC MCC ENCLOSURE | no data | no data | no data | 208/120VAC CIRCUIT BREAKER | no data | no data | CLOSED | OPEN | no data | no data | 4727.0 | no | Mitsu
Unit 1 | no | 01-LVE-ENC-01-202Q011 | U1 Battery Charger "B" 125VDC output | 01-LVE-ENC-01 | no data | no data | no data | no data | no data | no data | CLOSED | OPEN | no data | no data | 6665.0 | no | no data
Unit 2 | no | 02-ACC-HEX-02D | UNIT 2 ACC FAN GEARBOX OIL COOLER 02D | 02-ACC-MCC-141 | no data | no data | no data | 480 V MOLDED CASE BREAKER | no data | no data | CLOSED | OPEN | no data | no data | 4778.0 | no | no data
Unit 2 | no | 02-ACC-HEX-02F | UNIT 2 ACC FAN GEARBOX OIL COOLER 02F | 02-ACC-MCC-141 | no data | no data | no data | 480 V MOLDED CASE BREAKER | no data | no data | CLOSED | OPEN | no data | no data | 4779.0 | no | no data
Unit 2 | no | 02-ARM-MPM-01A | ACC 2 LVRP 01A | 02-ACC-MCC-141, CUBICLE10FM | no data | no data | no data | 480 V MOLDED CASE BREAKER | no data | no data | CLOSED | OPEN | no data | no data | 6294.0 | no | Electr
Unit 2 | no | 02-STP-MPM-01A | UNIT 2 LP DRAINS TANK PUMP MTR A | 02-ACC-MCC-141, CUBICLE12FB | no data | no data | no data | 480 V MOLDED CASE BREAKER | no data | no data | CLOSED | OPEN | no data | no data | 4764.0 | no | Electr
Unit 2 | no | 02-STP-MPM-01A | UNIT 2 LP DRAINS TANK PUMP MTR A | 02-ACC-MCC-141, CUBICLE12FB | no data | no data | no data | 480 V MOLDED CASE BREAKER | no data | no data | CLOSED | OPEN | no data | no data | 5738.0 | no | Electr
Unit 2 | no | 02-STP-MPM-01A | UNIT 2 LP DRAINS TANK PUMP MTR A | 02-ACC-MCC-141, CUBICLE12FB | no data | no data | no data | 480 V MOLDED CASE BREAKER | no data | no data | CLOSED | OPEN | no data | no data | 6567.0 | no | Electr
Unit 2 | no | 02-ARM-MPM-03A | ACC 2 GLYCOL RECIRC PMP 03A | 02-ACC-MCC-141, CUBICLE12FM | no data | no data | no data | 480 V MOLDED CASE BREAKER | no data | no data | CLOSED | OPEN | no data | no data | 4765.0 | no | Electr
Unit 2 | no | 02-ARM-MPM-03C | ACC 2 GLYCOL RECIRC PMP 03C | 02-ACC-MCC-141, CUBICLE13FB | no data | no data | no data | 480 V MOLDED CASE BREAKER | no data | no data | CLOSED | OPEN | no data | no data | 4766.0 | no | Electr
Unit 2 | no | 02-ARM-MFN-01 | ACC 2 GLYCOL HX FAN 01 | 02-ACC-MCC-141, CUBICLE13FD | no data | no data | no data | 480 V MOLDED CASE BREAKER | no data | no data | CLOSED | OPEN | no data | no data | 4767.0 | no | Electr
Unit 2 | no | 02-ARM-MFN-02 | ACC 2 GLYCOL HX FAN 02 | 02-ACC-MCC-141, CUBICLE13FF | no data | no data | no data | 480 V MOLDED CASE BREAKER | no data | no data | CLOSED | OPEN | no data | no data | 4768.0 | no | Electr
Unit 2 | no | 02-ARM-MFN-03 | ACC 2 GLYCOL HX FAN 03 | 02-ACC-MCC-141, CUBICLE13FH | no data | no data | no data | 480 V MOLDED CASE BREAKER | no data | no data | CLOSED | OPEN | no data | no data | 4769.0 | no | Electr
Unit 2 | no | 02-ARM-MPM-02A | ACC 2 SEAL WTR PMP 02A | 02-ACC-MCC-141, CUBICLE13FK | no data | no data | no data | 480 V MOLDED CASE BREAKER | no data | no data | CLOSED | OPEN | no data | no data | 6295.0 | no | Electr
no data | no | lotonodata145 | MAIN BREAKER 2 CONTROL POWER TRANSFORMER | 02-ACC-MCC-141, CUBICLE15FM | no data | no data | no data | 480 V MOLDED CASE BREAKER | no data | no data | CLOSED | OPEN | no data | no data | 4771.0 | no | Mitsu
no data | no | lotonodata146 | SECONDARY SUPPLY FEED FROM 02-LVB-NSB-24 | 02-ACC-MCC-141, CUBICLE15FM | no data | no data | no data | 480 V MOLDED CASE BREAKER | no data | no data | CLOSED | OPEN | no data | no data | 4772.0 | no | Mitsu
Unit 2 | no | 02-LVB-XFR-1412 | ACC 2 PDC XFMR 480-120/208VAC | 02-ACC-MCC-141, CUBICLE16FJ | no data | no data | no data | 480 V MOLDED CASE BREAKER | no data | no data | CLOSED | OPEN | no data | no data | 4773.0 | no | Electr
Unit 2 | no | 02-ACC-HEX-01A | UNIT 2 ACC FAN GEARBOX OIL COOLER 01A | 02-ACC-MCC-141, CUBICLE17FB | no data | no data | no data | 480 V MOLDED CASE BREAKER | no data | no data | CLOSED | OPEN | no data | no data | 4774.0 | no | Electr
Unit 2 | no | 02-ACC-HEX-01C | UNIT 2 ACC FAN GEARBOX OIL COOLER 01C | 02-ACC-MCC-141, CUBICLE17FD | no data | no data | no data | 480 V MOLDED CASE BREAKER | no data | no data | CLOSED | OPEN | no data | no data | 4775.0 | no | Electr
Unit 2 | no | 02-ACC-HEX-01E | UNIT 2 ACC FAN GEARBOX OIL COOLER 01E | 02-ACC-MCC-141, CUBICLE17FF | no data | no data | no data | 480 V MOLDED CASE BREAKER | no data | no data | CLOSED | OPEN | no data | no data | 4776.0 | no | Electr
Unit 2 | no | 02-ACC-HEX-02B | UNIT 2 ACC FAN GEARBOX OIL COOLER 02B | 02-ACC-MCC-141, CUBICLE17FH | no data | no data | no data | 480 V MOLDED CASE BREAKER | no data | no data | CLOSED | OPEN | no data | no data | 4777.0 | no | Electr
Unit 2 | no | 02-CND-RCP-983 | UNIT 2 ACC FINTUBE CLEANING SYS | 02-ACC-MCC-141, CUBICLE2FJ(L) | no data | no data | no data | 480 V MOLDED CASE BREAKER | no data | no data | CLOSED | OPEN | no data | no data | 4753.0 | no | Electr
Unit 2 | no | 02-LVB-PPL-1411 | ACC 2 PDC PANELBOARD 480VAC | 02-ACC-MCC-141, CUBICLE2FM | no data | no data | no data | 480 V MOLDED CASE BREAKER | no data | no data | CLOSED | OPEN | no data | no data | 4754.0 | no | Electr
no data | no | lotonodata143 | MAIN BREAKER 1 CONTROL POWER TRANSFORMER | 02-ACC-MCC-141, CUBICLE3FM | no data | no data | no data | 480 V MOLDED CASE BREAKER | no data | no data | CLOSED | OPEN | no data | no data | 4755.0 | no | Mitsu
no data | no | lotonodata144 | MAIN SUPPLY FEED FROM 02-MVA-XFR-14 | 02-ACC-MCC-141, CUBICLE3FM | no data | no data | no data | 480 V MOLDED CASE BREAKER | no data | no data | CLOSED | OPEN | no data | no data | 4756.0 | no | Mitsu
Unit 2 | no | 02-ACC-MFN-01A | UNIT 2 ACC FAN 01A | 02-ACC-MCC-141, CUBICLE4FM | no data | no data | no data | 480 V MOLDED CASE BREAKER | no data | no data | CLOSED | OPEN | no data | no data | 4757.0 | no | Electr
Unit 2 | no | 02-ACC-MFN-01C | UNIT 2 ACC FAN 01C | 02-ACC-MCC-141, CUBICLE5FM | no data | no data | no data | 480 V MOLDED CASE BREAKER | no data | no data | CLOSED | OPEN | no data | no data | 4758.0 | no | Electr
Unit 2 | no | 02-ACC-MFN-01E | UNIT 2 ACC FAN 01E | 02-ACC-MCC-141, CUBICLE6FM | no data | no data | no data | 480 V MOLDED CASE BREAKER | no data | no data | CLOSED | OPEN | no data | no data | 4759.0 | no | Electr
Unit 2 | no | 02-ACC-MFN-02B | UNIT 2 ACC FAN 02B | 02-ACC-MCC-141, CUBICLE7FM | no data | no data | no data | 480 V MOLDED CASE BREAKER | no data | no data | CLOSED | OPEN | no data | no data | 4760.0 | no | Electr
Unit 2 | no | 02-ACC-MFN-02D | UNIT 2 ACC FAN 02D | 02-ACC-MCC-141, CUBICLE8FM | no data | no data | no data | 480 V MOLDED CASE BREAKER | no data | no data | CLOSED | OPEN | no data | no data | 4761.0 | no | Electr
Unit 2 | no | 02-ACC-MFN-02F | UNIT 2 ACC FAN 02F | 02-ACC-MCC-141, CUBICLE9FM | no data | no data | no data | 480 V MOLDED CASE BREAKER | no data | no data | CLOSED | OPEN | no data | no data | 4762.0 | no | Electr
Unit 2 | no | 02-ACC-MFN-04F | UNIT 2 ACC FAN 4F | 02-ACC-MCC-161, CUBICLE10FM | no data | no data | no data | 480 V MOLDED CASE BREAKER | no data | no data | CLOSED | OPEN | no data | no data | 4854.0 | no | Electr
Unit 2 | no | 02-ARM-MPM-01C | ACC 2 LRVP 01C | 02-ACC-MCC-161, CUBICLE11FM | no data | no data | no data | 480 V MOLDED CASE BREAKER | no data | no data | CLOSED | OPEN | no data | no data | 4855.0 | no | Electr
Unit 2 | no | 02-ARM-MPM-02C | ACC 2 SEAL WTR PMP 02C | 02-ACC-MCC-161, CUBICLE14FB | no data | no data | no data | 480 V MOLDED CASE BREAKER | no data | no data | CLOSED | OPEN | no data | no data | 4856.0 | no | Electr
no data | no | lotonodata171 | MAIN BREAKER 2 CONTROL POWER TRANSFORMER | 02-ACC-MCC-161, CUBICLE16FM | no data | no data | no data | 480 V MOLDED CASE BREAKER | no data | no data | CLOSED | OPEN | no data | no data | 4857.0 | no | Mitsu
no data | no | lotonodata172 | SECONDARY SUPPLY FEED FROM 02-LVB-NSB-26 | 02-ACC-MCC-161, CUBICLE16FM | no data | no data | no data | 480 V MOLDED CASE BREAKER | no data | no data | CLOSED | OPEN | no data | no data | 4858.0 | no | Mitsu
Unit 2 | no | 02-ACC-HEX-03A | UNIT 2 ACC FAN GEARBOX OIL COOLER 03A | 02-ACC-MCC-161, CUBICLE2FB | no data | no data | no data | 480 V MOLDED CASE BREAKER | no data | no data | CLOSED | OPEN | no data | no data | 4840.0 | no | Electr
Unit 2 | no | 02-ACC-HEX-03C | UNIT 2 ACC FAN GEARBOX OIL COOLER 03C | 02-ACC-MCC-161, CUBICLE2FD | no data | no data | no data | 480 V MOLDED CASE BREAKER | no data | no data | CLOSED | OPEN | no data | no data | 4841.0 | no | Electr
Unit 2 | no | 02-ACC-HEX-03E | UNIT 2 ACC FAN GEARBOX OIL COOLER 03E | 02-ACC-MCC-161, CUBICLE2FF | no data | no data | no data | 480 V MOLDED CASE BREAKER | no data | no data | CLOSED | OPEN | no data | no data | 4842.0 | no | Electr
Unit 2 | no | 02-ACC-HEX-04B | UNIT 2 ACC FAN GEARBOX OIL COOLER 04B | 02-ACC-MCC-161, CUBICLE2FH | no data | no data | no data | 480 V MOLDED CASE BREAKER | no data | no data | CLOSED | OPEN | no data | no data | 4843.0 | no | Electr
Unit 2 | no | 02-ACC-HEX-04D | UNIT 2 ACC FAN GEARBOX OIL COOLER 04D | 02-ACC-MCC-161, CUBICLE2FK | no data | no data | no data | 480 V MOLDED CASE BREAKER | no data | no data | CLOSED | OPEN | no data | no data | 4844.0 | no | Electr
Unit 2 | no | 02-ACC-HEX-04F | UNIT 2 ACC FAN GEARBOX OIL COOLER 04F | 02-ACC-MCC-161, CUBICLE2FM | no data | no data | no data | 480 V MOLDED CASE BREAKER | no data | no data | CLOSED | OPEN | no data | no data | 4845.0 | no | Electr
Unit 2 | no | 02-LVB-PPL-1611 | ACC 2 PDC PANELBOARD 480VAC | 02-ACC-MCC-161, CUBICLE3FM | no data | no data | no data | 480 V MOLDED CASE BREAKER | no data | no data | CLOSED | OPEN | no data | no data | 4846.0 | no | Electr
no data | no | lotonodata169 | MAIN BREAKER 1 CONTROL POWER TRANSFORMER | 02-ACC-MCC-161, CUBICLE4FM | no data | no data | no data | 480 V MOLDED CASE BREAKER | no data | no data | CLOSED | OPEN | no data | no data | 4847.0 | no | Mitsu
no data | no | lotonodata170 | MAIN SUPPLY FEED FROM 02-MVA-XFR-14 | 02-ACC-MCC-161, CUBICLE4FM | no data | no data | no data | 480 V MOLDED CASE BREAKER | no data | no data | CLOSED | OPEN | no data | no data | 4848.0 | no | Mitsu
Unit 2 | no | 02-ACC-MFN-03A | UNIT 2 ACC FAN 3A | 02-ACC-MCC-161, CUBICLE5FM | no data | no data | no data | 480 V MOLDED CASE BREAKER | no data | no data | CLOSED | OPEN | no data | no data | 4849.0 | no | Electr
Unit 2 | no | 02-ACC-MFN-03C | UNIT 2 ACC FAN 3C | 02-ACC-MCC-161, CUBICLE6FM | no data | no data | no data | 480 V MOLDED CASE BREAKER | no data | no data | CLOSED | OPEN | no data | no data | 4850.0 | no | Electr
Unit 2 | no | 02-ACC-MFN-03E | UNIT 2 ACC FAN 3E | 02-ACC-MCC-161, CUBICLE7FM | no data | no data | no data | 480 V MOLDED CASE BREAKER | no data | no data | CLOSED | OPEN | no data | no data | 4851.0 | no | Electr
Unit 2 | no | 02-ACC-MFN-04B | UNIT 2 ACC FAN 4B | 02-ACC-MCC-161, CUBICLE8FM | no data | no data | no data | 480 V MOLDED CASE BREAKER | no data | no data | CLOSED | OPEN | no data | no data | 4852.0 | no | Electr
Unit 2 | no | 02-ACC-MFN-04D | UNIT 2 ACC FAN 4D | 02-ACC-MCC-161, CUBICLE9FM | no data | no data | no data | 480 V MOLDED CASE BREAKER | no data | no data | CLOSED | OPEN | no data | no data | 4853.0 | no | Electr
Unit 2 | no | 02-ARM-MFN-04 | ACC 2 GLYCOL HX FAN 04 | 02-ACC-MCC-241 | no data | no data | no data | 480 V MOLDED CASE BREAKER | no data | no data | CLOSED | OPEN | no data | no data | 4796.0 | no | no data
Unit 2 | no | 02-ARM-MFN-05 | ACC 2 GLYCOL HX FAN 05 | 02-ACC-MCC-241 | no data | no data | no data | 480 V MOLDED CASE BREAKER | no data | no data | CLOSED | OPEN | no data | no data | 4797.0 | no | no data
Unit 2 | no | 02-ARM-MPM-03B | ACC 2 GLYCOL RECIRC PMP 03B | 02-ACC-MCC-241 | no data | no data | no data | 480 V MOLDED CASE BREAKER | no data | no data | CLOSED | OPEN | no data | no data | 4798.0 | no | no data
Unit 2 | no | 02-ARM-MPM-02B | ACC 2 SEAL WTR PMP 02B | 02-ACC-MCC-241 | no data | no data | no data | 480 V MOLDED CASE BREAKER | no data | no data | CLOSED | OPEN | no data | no data | 4799.0 | no | no data
no data | no | lotonodata149 | MAIN BREAKER 2 CONTROL POWER TRANSFORMER | 02-ACC-MCC-241 | no data | no data | no data | 480 V MOLDED CASE BREAKER | no data | no data | CLOSED | OPEN | no data | no data | 4800.0 | no | Mitsu
no data | no | lotonodata150 | SECONDARY SUPPLY FEED FROM 02-LVB-NSB-14 | 02-ACC-MCC-241 | no data | no data | no data | 480 V MOLDED CASE BREAKER | no data | no data | CLOSED | OPEN | no data | no data | 4801.0 | no | Mitsu
Unit 2 | no | 02-ACC-MFN-01D | UNIT 2 ACC FAN 01D | 02-ACC-MCC-241, BR10FM | no data | no data | no data | 480 V MOLDED CASE BREAKER | no data | no data | CLOSED | OPEN | no data | no data | 4792.0 | no | Electr
Unit 2 | no | 02-ACC-MFN-01F | UNIT 2 ACC FAN 01F | 02-ACC-MCC-241, BR11FM | no data | no data | no data | 480 V MOLDED CASE BREAKER | no data | no data | CLOSED | OPEN | no data | no data | 4793.0 | no | Electr
Unit 2 | no | 02-ARM-MPM-01B | ACC 2 LRVP 01B | 02-ACC-MCC-241, BR12FM | no data | no data | no data | 480 V MOLDED CASE BREAKER | no data | no data | CLOSED | OPEN | no data | no data | 5734.0 | no | Electr
Unit 2 | no | 02-STP-MPM-01B | UNIT 2 LP DRAINS TANK PUMP MTR B | 02-ACC-MCC-241, BR14FB | no data | no data | no data | 480 V MOLDED CASE BREAKER | no data | no data | CLOSED | OPEN | no data | no data | 4795.0 | no | Electr
Unit 2 | no | 02-STP-MPM-01B | UNIT 2 LP DRAINS TANK PUMP MTR B | 02-ACC-MCC-241, BR14FB | no data | no data | no data | 480 V MOLDED CASE BREAKER | no data | no data | CLOSED | OPEN | no data | no data | 5739.0 | no | Electr
Unit 2 | no | 02-ACC-HEX-02A | UNIT 2 ACC FAN GEARBOX OIL COOLER 02A | 02-ACC-MCC-241, BR2FB | no data | no data | no data | 480 V MOLDED CASE BREAKER | no data | no data | CLOSED | OPEN | no data | no data | 4780.0 | no | Electr
Unit 2 | no | 02-ACC-HEX-02C | UNIT 2 ACC FAN GEARBOX OIL COOLER 02C | 02-ACC-MCC-241, BR2FD | no data | no data | no data | 480 V MOLDED CASE BREAKER | no data | no data | CLOSED | OPEN | no data | no data | 4781.0 | no | Electr
Unit 2 | no | 02-ACC-HEX-02E | UNIT 2 ACC FAN GEARBOX OIL COOLER 02E | 02-ACC-MCC-241, BR2FF | no data | no data | no data | 480 V MOLDED CASE BREAKER | no data | no data | CLOSED | OPEN | no data | no data | 4782.0 | no | Electr
Unit 2 | no | 02-ACC-HEX-01B | UNIT 2 ACC FAN GEARBOX OIL COOLER 01B | 02-ACC-MCC-241, BR2FH | no data | no data | no data | 480 V MOLDED CASE BREAKER | no data | no data | CLOSED | OPEN | no data | no data | 4783.0 | no | Electr
Unit 2 | no | 02-ACC-HEX-01D | UNIT 2 ACC FAN GEARBOX OIL COOLER 01D | 02-ACC-MCC-241, BR2FK | no data | no data | no data | 480 V MOLDED CASE BREAKER | no data | no data | CLOSED | OPEN | no data | no data | 4784.0 | no | Electr
Unit 2 | no | 02-ACC-HEX-01F | UNIT 2 ACC FAN GEARBOX OIL COOLER 01F | 02-ACC-MCC-241, BR2FM | no data | no data | no data | 480 V MOLDED CASE BREAKER | no data | no data | CLOSED | OPEN | no data | no data | 4785.0 | no | Electr
no data | no | lotonodata147 | MAIN BREAKER 1 CONTROL POWER TRANSFORMER | 02-ACC-MCC-241, BR5FM | no data | no data | no data | 480 V MOLDED CASE BREAKER | no data | no data | CLOSED | OPEN | no data | no data | 4786.0 | no | Mitsu
no data | no | lotonodata148 | MAIN SUPPLY FEED FROM 02-MVA-XFR-24 | 02-ACC-MCC-241, BR5FM | no data | no data | no data | 480 V MOLDED CASE BREAKER | no data | no data | CLOSED | OPEN | no data | no data | 4787.0 | no | Mitsu
Unit 2 | no | 02-ACC-MFN-02A | UNIT 2 ACC FAN 02A | 02-ACC-MCC-241, BR6FM | no data | no data | no data | 480 V MOLDED CASE BREAKER | no data | no data | CLOSED | OPEN | no data | no data | 4788.0 | no | Electr
Unit 2 | no | 02-ACC-MFN-02C | UNIT 2 ACC FAN 02C | 02-ACC-MCC-241, BR7FM | no data | no data | no data | 480 V MOLDED CASE BREAKER | no data | no data | CLOSED | OPEN | no data | no data | 4789.0 | no | Electr
Unit 2 | no | 02-ACC-MFN-02E | UNIT 2 ACC FAN 02E | 02-ACC-MCC-241, BR8FM | no data | no data | no data | 480 V MOLDED CASE BREAKER | no data | no data | CLOSED | OPEN | no data | no data | 4790.0 | no | Electr
Unit 2 | no | 02-ACC-MFN-01B | UNIT 2 ACC FAN 01B | 02-ACC-MCC-241, BR9FM | no data | no data | no data | 480 V MOLDED CASE BREAKER | no data | no data | CLOSED | OPEN | no data | no data | 4791.0 | no | Electr
Unit 2 | no | 02-ACC-MFN-03D | UNIT 2 ACC FAN 3D | 02-ACC-MCC-261, CUBICLE10FM | no data | no data | no data | 480 V MOLDED CASE BREAKER | no data | no data | CLOSED | OPEN | no data | no data | 4873.0 | no | Electr
Unit 2 | no | 02-ACC-MFN-03F | UNIT 2 ACC FAN 3F | 02-ACC-MCC-261, CUBICLE11FM | no data | no data | no data | 480 V MOLDED CASE BREAKER | no data | no data | CLOSED | OPEN | no data | no data | 4874.0 | no | Electr
Unit 2 | no | 02-ARM-MPM-01D | ACC 2 LRVP 01D | 02-ACC-MCC-261, CUBICLE12FM | no data | no data | no data | 480 V MOLDED CASE BREAKER | no data | no data | CLOSED | OPEN | no data | no data | 6353.0 | no | Electr
Unit 2 | no | 02-ARM-MPM-01E | ACC 2 LRVP 01E | 02-ACC-MCC-261, CUBICLE13FM | no data | no data | no data | 480 V MOLDED CASE BREAKER | no data | no data | CLOSED | OPEN | no data | no data | 6307.0 | no | Electr
Unit 2 | no | 02-ARM-MPM-02D | ACC 2 SEAL WTR PMP 02D | 02-ACC-MCC-261, CUBICLE15FB | no data | no data | no data | 480 V MOLDED CASE BREAKER | no data | no data | CLOSED | OPEN | no data | no data | 6354.0 | no | Electr
Unit 2 | no | 02-ARM-MPM-02E | ACC 2 SEAL WTR PMP 02E | 02-ACC-MCC-261, CUBICLE15FD | no data | no data | no data | 480 V MOLDED CASE BREAKER | no data | no data | CLOSED | OPEN | no data | no data | 4878.0 | no | Electr
no data | no | lotonodata175 | MAIN BREAKER 2 CONTROL POWER TRANSFORMER | 02-ACC-MCC-261, CUBICLE16FM | no data | no data | no data | 480 V MOLDED CASE BREAKER | no data | no data | CLOSED | OPEN | no data | no data | 4879.0 | no | Mitsu
no data | no | lotonodata176 | SECONDARY SUPPLY FEED FROM 02-LVB-NSB-16 | 02-ACC-MCC-261, CUBICLE16FM | no data | no data | no data | 480 V MOLDED CASE BREAKER | no data | no data | CLOSED | OPEN | no data | no data | 4880.0 | no | Mitsu
Unit 2 | no | 02-ACC-HEX-04A | UNIT 2 ACC FAN GEARBOX OIL COOLER 04A | 02-ACC-MCC-261, CUBICLE2FB | no data | no data | no data | 480 V MOLDED CASE BREAKER | no data | no data | CLOSED | OPEN | no data | no data | 4859.0 | no | Electr
Unit 2 | no | 02-ACC-HEX-04C | UNIT 2 ACC FAN GEARBOX OIL COOLER 04C | 02-ACC-MCC-261, CUBICLE2FD | no data | no data | no data | 480 V MOLDED CASE BREAKER | no data | no data | CLOSED | OPEN | no data | no data | 4860.0 | no | Electr
Unit 2 | no | 02-ACC-HEX-04E | UNIT 2 ACC FAN GEARBOX OIL COOLER 04E | 02-ACC-MCC-261, CUBICLE2FF | no data | no data | no data | 480 V MOLDED CASE BREAKER | no data | no data | CLOSED | OPEN | no data | no data | 4861.0 | no | Electr
Unit 2 | no | 02-ACC-HEX-03B | UNIT 2 ACC FAN GEARBOX OIL COOLER 03B | 02-ACC-MCC-261, CUBICLE2FH | no data | no data | no data | 480 V MOLDED CASE BREAKER | no data | no data | CLOSED | OPEN | no data | no data | 4862.0 | no | Electr
Unit 2 | no | 02-ACC-HEX-03D | UNIT 2 ACC FAN GEARBOX OIL COOLER 03D | 02-ACC-MCC-261, CUBICLE2FK | no data | no data | no data | 480 V MOLDED CASE BREAKER | no data | no data | CLOSED | OPEN | no data | no data | 4863.0 | no | Electr
Unit 2 | no | 02-ACC-HEX-03F | UNIT 2 ACC FAN GEARBOX OIL COOLER 03F | 02-ACC-MCC-261, CUBICLE2FM | no data | no data | no data | 480 V MOLDED CASE BREAKER | no data | no data | CLOSED | OPEN | no data | no data | 4864.0 | no | Electr
no data | no | lotonodata173 | MAIN BREAKER 1 CONTROL POWER TRANSFORMER | 02-ACC-MCC-261, CUBICLE4FM | no data | no data | no data | 480 V MOLDED CASE BREAKER | no data | no data | CLOSED | OPEN | no data | no data | 4865.0 | no | Mitsu
no data | no | lotonodata174 | MAIN SUPPLY FEED FROM 02-MVA-XFR-26 | 02-ACC-MCC-261, CUBICLE4FM | no data | no data | no data | 480 V MOLDED CASE BREAKER | no data | no data | CLOSED | OPEN | no data | no data | 4866.0 | no | Mitsu
Unit 2 | no | 02-LVB-XFR-2611 | ACC 2 PDC XFMR 480-120/208VAC | 02-ACC-MCC-261, CUBICLE5FJ(L) | no data | no data | no data | 480 V MOLDED CASE BREAKER | no data | no data | CLOSED | OPEN | no data | no data | 4867.0 | no | Electr
Unit 2 | no | 02-HTT-XFR-2611 | UNIT 2 ACC HEAT TRACE XFMR 480-120/208VAC | 02-ACC-MCC-261, CUBICLE5FJ(R) | no data | no data | no data | 480 V MOLDED CASE BREAKER | no data | no data | CLOSED | OPEN | no data | no data | 4868.0 | no | Electr
Unit 2 | no | 02-ACC-MFN-04A | UNIT 2 ACC FAN 4A | 02-ACC-MCC-261, CUBICLE6FM | no data | no data | no data | 480 V MOLDED CASE BREAKER | no data | no data | CLOSED | OPEN | no data | no data | 4869.0 | no | Electr
Unit 2 | no | 02-ACC-MFN-04C | UNIT 2 ACC FAN 4C | 02-ACC-MCC-261, CUBICLE7FM | no data | no data | no data | 480 V MOLDED CASE BREAKER | no data | no data | CLOSED | OPEN | no data | no data | 4870.0 | no | Electr
Unit 2 | no | 02-ACC-MFN-04E | UNIT 2 ACC FAN 4E | 02-ACC-MCC-261, CUBICLE8FM | no data | no data | no data | 480 V MOLDED CASE BREAKER | no data | no data | CLOSED | OPEN | no data | no data | 4871.0 | no | Electr
Unit 2 | no | 02-ACC-MFN-03B | UNIT 2 ACC FAN 3B | 02-ACC-MCC-261, CUBICLE9FM | no data | no data | no data | 480 V MOLDED CASE BREAKER | no data | no data | CLOSED | OPEN | no data | no data | 4872.0 | no | Electr
no data | no | lotonodata237 | 00-DWT-CPL-02B DWT Two Pass ROB Control Panel | 02-HRG-MCC121 13FJ | no data | no data | no data | Breaker | no data | no data | CLOSED | OPEN | no data | no data | 5822.0 | no | Mitsu
Unit 2 | no | 02-MOV-HIS908 | HRSG 2 IP STEAM STOP MAIN PWR FEED | 02-LVB-PPL-11121 BR 8 OUTSIDE HRSG SWG ENCLOSURE | no data | no data | no data | 480 V CIRCUIT BREACKER | no data | no data | CLOSED | OPEN | no data | no data | 6730.0 | no | MOV
no data | no | lotonodata74 | 5 TON HVAC #1 | 02-LVB-PPL-1211, BR 1 HRSG MCC ENCLOSURE | no data | no data | no data | 480 V CIRCUIT BREACKER | no data | no data | CLOSED | OPEN | no data | no data | 4320.0 | no | Mitsu
Unit 2 | no | 02-CEM-DSW-01 | UNIT 2 CEMS DSW 01 480 VAC | 02-LVB-PPL-1211, BR 13 HRSG MCC ENCLOSURE | no data | no data | no data | 480 V CIRCUIT BREACKER | no data | no data | CLOSED | OPEN | no data | no data | 4329.0 | no | Electr
no data | no | lotonodata75 | 5 TON HVAC #2 | 02-LVB-PPL-1211, BR 2 HRSG MCC ENCLOSURE | no data | no data | no data | 480 V CIRCUIT BREACKER | no data | no data | CLOSED | OPEN | no data | no data | 4321.0 | no | Mitsu
no data | no | lotonodata76 | 5 TON HVAC #3 | 02-LVB-PPL-1211, BR 3 HRSG MCC ENCLOSURE | no data | no data | no data | 480 V CIRCUIT BREACKER | no data | no data | CLOSED | OPEN | no data | no data | 4322.0 | no | Mitsu
no data | no | 03-GSU-CPL-01 | SPARE GSU CTRL PNL 480 VAC PWR MAIN 1 | 02-LVB-PPL-1211, BR 4 HRSG MCC ENCLOSURE | no data | no data | no data | 480 V CIRCUIT BREACKER | no data | no data | CLOSED | OPEN | no data | no data | 4323.0 | no | Electr
Unit 2 | no | 02-MOV-HLS905 | HRSG 2 LP SH STARTUP VENT MOV MAIN PWR FEED | 02-LVB-PPL-1211, BR 5 HRSG MCC ENCLOSURE | no data | no data | no data | 480 V CIRCUIT BREACKER | no data | no data | CLOSED | OPEN | no data | no data | 4324.0 | no | MOV
Unit 2 | no | 02-MOV-HLS906 | HRSG 2 LP SH STM STOP VLV MAIN PWR FEED | 02-LVB-PPL-1211, BR 6 HRSG MCC ENCLOSURE | no data | no data | no data | 480 V CIRCUIT BREACKER | no data | no data | CLOSED | OPEN | no data | no data | 4325.0 | no | MOV
BOP | no | 00-AQA-CPL-01 | AQA AMMONIA FORWARDING SYS 480VAC | 02-LVB-PPL-1211, BR 7 HRSG MCC ENCLOSURE | no data | no data | no data | 480 V CIRCUIT BREACKER | no data | no data | CLOSED | OPEN | no data | no data | 4326.0 | no | Electr
Unit 2 | no | 02-MOV-HBD943 | HRSG 2 LP BD MAINFOLD DRN MAIN PWR FEED | 02-LVB-PPL-1211, BR 8 HRSG MCC ENCLOSURE | no data | no data | no data | 480 V CIRCUIT BREACKER | no data | no data | CLOSED | OPEN | no data | no data | 4327.0 | no | MOV
no data | no | lotonodata77 | WELDING RECEPTACLE | 02-LVB-PPL-1211, BR 9 HRSG MCC ENCLOSURE | no data | no data | no data | 480 V CIRCUIT BREACKER | no data | no data | CLOSED | OPEN | no data | no data | 4328.0 | no | Mitsu
Unit 2 | no | 02-MOV-HHS906 | HRSG 2 HP STEAM STOP MOV MAIN PWR FEED | 02-LVB-PPL-1212, BR 10 TOP OF HRSG HP DRUM | no data | no data | no data | 480 V CIRCUIT BREACKER | no data | no data | CLOSED | OPEN | no data | no data | 6023.0 | no | MOV
Unit 2 | no | 02-MOV-HHS906 | HRSG 2 HP VENT MOV MAIN PWR FEED | 02-LVB-PPL-1212, BR 10 TOP OF HRSG HP DRUM | no data | no data | no data | 480 V CIRCUIT BREACKER | no data | no data | CLOSED | OPEN | no data | no data | 4336.0 | no | MOV
Unit 2 | no | 02-MOV-HHS905 | HRSG 2 HP VENT MOV MAIN PWR FEED | 02-LVB-PPL-1212, BR 11 TOP OF HRSG HP DRUM | no data | no data | no data | 480 V CIRCUIT BREACKER | no data | no data | CLOSED | OPEN | no data | no data | 4337.0 | no | MOV
Unit 2 | no | 02-MOV-HHS907 | HRSG 2 HP STEAM OUTLET STOP VALVE BYPASS MOV | 02-LVB-PPL-1212, BR 12 TOP OF HRSG HP DRUM | no data | no data | no data | 480 V CIRCUIT BREACKER | no data | no data | CLOSED | OPEN | no data | no data | 4338.0 | no | MOV
Unit 2 | no | 02-MOV-HHS907 | HRSG 2 HP STEAM STOP SMALL MOV POWER FEED | 02-LVB-PPL-1212, BR 12 TOP OF HRSG HP DRUM | no data | no data | no data | 480 V CIRCUIT BREACKER | no data | no data | CLOSED | OPEN | no data | no data | 6018.0 | no | MOV
Unit 2 | no | 02-MOV-HRS904 | HRSG 2 REHEAT OUTLET STARTUP VENT STOP MOV | 02-LVB-PPL-1212, BR 14 TOP OF HRSG HP DRUM | no data | no data | no data | 480 V CIRCUIT BREACKER | no data | no data | CLOSED | OPEN | no data | no data | 4339.0 | no | MOV
Unit 2 | no | 02-LVB-XFR-12121 | HRSG 2 TOP LVL 480-208/120VAC XFR | 02-LVB-PPL-1212, BR 3 TOP OF HRSG HP DRUM | no data | no data | no data | 480 V CIRCUIT BREACKER | no data | no data | CLOSED | OPEN | no data | no data | 4330.0 | no | Electr
Unit 2 | no | 02-MOV-HIS910 | HRSG 2 IP TO DA PEGGING MOV MAIN PWR FEED | 02-LVB-PPL-1212, BR 4 TOP OF HRSG HP DRUM | no data | no data | no data | 480 V CIRCUIT BREACKER | no data | no data | CLOSED | OPEN | no data | no data | 4331.0 | no | MOV
Unit 2 | no | 02-SCR-JBX-104 | HRSG 2 SCR HOISE AND TROLLEY 480VAC PWR FEED | 02-LVB-PPL-1212, BR 5 TOP OF HRSG HP DRUM | no data | no data | no data | 480 V CIRCUIT BREACKER | no data | no data | CLOSED | OPEN | no data | no data | 4332.0 | no | Electr
Unit 2 | no | 02-MOV-HHS913 | HRSG 2 HP VENT MOV MAIN PWR FEED | 02-LVB-PPL-1212, BR 6 TOP OF HRSG HP DRUM | no data | no data | no data | 480 V CIRCUIT BREACKER | no data | no data | CLOSED | OPEN | no data | no data | 4333.0 | no | MOV
Unit 2 | no | 02-MOV-HEH901 | HRSG 2 STACK DAMPER MAIN PWR FEED | 02-LVB-PPL-1212, BR 7 TOP OF HRSG HP DRUM | no data | no data | no data | 480 V CIRCUIT BREACKER | no data | no data | CLOSED | OPEN | no data | no data | 4334.0 | no | MOV
Unit 2 | no | 02-MOV-HRS911 | HRSG 2 REHEAT STARTUP VENT MOV MAIN PWR FEED | 02-LVB-PPL-1212, BR 8 TOP OF HRSG HP DRUM | no data | no data | no data | 480 V CIRCUIT BREACKER | no data | no data | CLOSED | OPEN | no data | no data | 4335.0 | no | MOV
Unit 2 | no | 02-CCF-DSW-02 | UNIT 2 CCF HP/IP PHOSPHATE & AMMONIA SYS | 02-LVB-PPL-1213, BR 1 OUTSIDE HRSG SWG ENCLOSURE | no data | no data | no data | 480 V CIRCUIT BREACKER | no data | no data | CLOSED | OPEN | no data | no data | 4340.0 | no | Electr
Unit 2 | no | 02-CCF-DSW-02 | UNIT 2 CCF HP/IP PHOSPHATE & AMMONIA SYS | 02-LVB-PPL-1213, BR 1 OUTSIDE HRSG SWG ENCLOSURE | no data | no data | no data | 480 V CIRCUIT BREACKER | no data | no data | CLOSED | OPEN | no data | no data | 5730.0 | no | Electr
Unit 2 | no | 02-MOV-HIS941 | HRSG 2 IP FW MOV STOP VLV MAIN PWR FEED | 02-LVB-PPL-1213, BR 10 OUTSIDE HRSG SWG ENCLOSURE | no data | no data | no data | 480 V CIRCUIT BREACKER | no data | no data | CLOSED | OPEN | no data | no data | 4348.0 | no | MOV
Unit 2 | no | 02-MOV-HHS910 | HRSG 2 HP SH #1 DRN MOV VLV MAIN PWR FEED | 02-LVB-PPL-1213, BR 12 OUTSIDE HRSG SWG ENCLOSURE | no data | no data | no data | 480 V CIRCUIT BREACKER | no data | no data | CLOSED | OPEN | no data | no data | 4349.0 | no | MOV
Unit 2 | no | 02-SMP-HEX-01 | UNIT 2 SMP PNL 10 TON TCU MAIN 480VAC | 02-LVB-PPL-1213, BR 3 OUTSIDE HRSG SWG ENCLOSURE | no data | no data | no data | 480 V CIRCUIT BREACKER | no data | no data | CLOSED | OPEN | no data | no data | 4341.0 | no | Electr
Unit 2 | no | 02-WDR-CPL-01 | UNIT 2 OIL WATER SEP PWR 480VAC | 02-LVB-PPL-1213, BR 4 OUTSIDE HRSG SWG ENCLOSURE | no data | no data | no data | 480 V CIRCUIT BREACKER | no data | no data | CLOSED | OPEN | no data | no data | 4342.0 | no | Electr
Unit 2 | no | 02-MOV-HHS941 | HRSG 2 HP FW MOV SHUTOFF VLV MAIN PWR FEED | 02-LVB-PPL-1213, BR 5 OUTSIDE HRSG SWG ENCLOSURE | no data | no data | no data | 480 V CIRCUIT BREACKER | no data | no data | CLOSED | OPEN | no data | no data | 4343.0 | no | MOV
Unit 2 | no | 02-MOV-HIS918 | HRSG 2 IP SH MOV DRN VLV MAIN PWR FEED | 02-LVB-PPL-1213, BR 6 OUTSIDE HRSG SWG ENCLOSURE | no data | no data | no data | 480 V CIRCUIT BREACKER | no data | no data | CLOSED | OPEN | no data | no data | 4344.0 | no | MOV
Unit 2 | no | 02-MOV-HLS902 | HRSG 2 LP SH STARTUP VENT MOV MAIN PWR FEED | 02-LVB-PPL-1213, BR 7 OUTSIDE HRSG SWG ENCLOSURE | no data | no data | no data | 480 V CIRCUIT BREACKER | no data | no data | CLOSED | OPEN | no data | no data | 4345.0 | no | MOV
Unit 2 | no | 02-MOV-HLS908 | HRSG 2 LP EVAP STARTUP DRN MOV MAIN PWR FEED | 02-LVB-PPL-1213, BR 8 OUTSIDE HRSG SWG ENCLOSURE | no data | no data | no data | 480 V CIRCUIT BREACKER | no data | no data | CLOSED | OPEN | no data | no data | 4346.0 | no | MOV
Unit 2 | no | 02-MOV-HIS915 | HRSG 2 IP SH MOV DRN VLV MAIN POWER FEED | 02-LVB-PPL-1213, BR 9 OUTSIDE HRSG SWG ENCLOSURE | no data | no data | no data | 480 V CIRCUIT BREACKER | no data | no data | CLOSED | OPEN | no data | no data | 4347.0 | no | MOV
Unit 2 | yes | 02-MOV-BFW145 | UNIT 2 BFW PMP 01A HP DISCH VLV PWR 480VAC | 02-LVB-PPL-1214, BR 1/3/5OUTSIDE HRSG SWG ENCLOSURE | no data | no data | BFP A HP DISCHARGE ISOLATION MOV | no data | BFW | PD-061B | CLOSED | OPEN | Water | 10" | 4350.0 | no | MOV
Unit 2 | yes | 02-MOV-BFW139 | UNIT 2 BFW PMP 01A IP DISCH VLV PWR 480VAC | 02-LVB-PPL-1214, BR 13/15/17OUTSIDE HRSG SWG ENCLOSURE | no data | no data | BFP A IP DISCHARGE ISOLATION MOV | no data | BFW | PD-060B | CLOSED | OPEN | Water | 6" | 4354.0 | no | MOV
Unit 2 | yes | 02-MOV-BFW140 | UNIT 2 BFW PMP 01A IP DISCH BYP VLV PWR 480VAC | 02-LVB-PPL-1214, BR 14/16/18OUTSIDE HRSG SWG ENCLOSURE | no data | no data | no data | 480 V CIRCUIT BREACKER | no data | no data | CLOSED | OPEN | no data | no data | 4355.0 | no | MOV
Unit 2 | yes | 02-MOV-BFW179 | UNIT 2 BFW PMP 01B IP DISCH VLV PWR 480VAC | 02-LVB-PPL-1214, BR 19/21/23OUTSIDE HRSG SWG ENCLOSURE | no data | no data | BFP B IP DISCHARGE ISOLATION MOV | no data | BFW | PD-060B | CLOSED | OPEN | Water | 6" | 4356.0 | no | MOV
Unit 2 | yes | 02-MOV-BFW146 | UNIT 2 BFW PMP 01A HP DISCH BYP VLV PWR 480VAC | 02-LVB-PPL-1214, BR 2/4/6OUTSIDE HRSG SWG ENCLOSURE | no data | no data | no data | 480 V CIRCUIT BREACKER | no data | no data | CLOSED | OPEN | no data | no data | 4351.0 | no | MOV
Unit 2 | yes | 02-MOV-BFW180 | UNIT 2 BFW PMP 01B IP DISCH BYP VLV PWR 480VAC | 02-LVB-PPL-1214, BR 20/22/24OUTSIDE HRSG SWG ENCLOSURE | no data | no data | no data | 480 V CIRCUIT BREACKER | no data | no data | CLOSED | OPEN | no data | no data | 4357.0 | no | MOV
Unit 2 | yes | 02-MOV-AXS322 | UNIT 2 AUXBLR TO STM SEP INLET BYP VLV | 02-LVB-PPL-1214, BR 25/27/29OUTSIDE HRSG SWG ENCLOSURE | no data | no data | no data | 480 V CIRCUIT BREACKER | no data | no data | CLOSED | OPEN | no data | no data | 4358.0 | no | MOV
Unit 2 | yes | 02-MOV-AXS321 | UNIT 2 AUXBLR TO STM SEP INLET BLK VLV | 02-LVB-PPL-1214, BR 26/28/30OUTSIDE HRSG SWG ENCLOSURE | no data | no data | no data | 480 V CIRCUIT BREACKER | no data | no data | CLOSED | OPEN | no data | no data | 4359.0 | no | MOV
Unit 2 | yes | 02-MOV-HLS944 | UNIT 2 LP SPARGING STEAM SHUTOFF VLV | 02-LVB-PPL-1214, BR 31/33/35OUTSIDE HRSG SWG ENCLOSURE | no data | no data | no data | 480 V CIRCUIT BREACKER | no data | no data | CLOSED | OPEN | no data | no data | 4360.0 | no | MOV
Unit 2 | yes | 02-MOV-BFW185 | UNIT 2 BFW PMP 01B HP DISCH VLV PWR 480VAC | 02-LVB-PPL-1214, BR 7/9/11OUTSIDE HRSG SWG ENCLOSURE | no data | no data | BFP B HP DISCHARGE ISOLATION MOV | no data | BFW | PD-061B | CLOSED | OPEN | Water | 10" | 4352.0 | no | MOV
Unit 2 | yes | 02-MOV-BFW186 | UNIT 2 BFW PMP 01B HP DISCH BYP VLV PWR 480VAC | 02-LVB-PPL-1214, BR 8/10/12OUTSIDE HRSG SWG ENCLOSURE | no data | no data | no data | 480 V CIRCUIT BREACKER | no data | no data | CLOSED | OPEN | no data | no data | 4353.0 | no | MOV
BOP | no | 00-MOV-AXS-900 | AUX BLR FEED WTR ISOLATION MOV 480VAC | 02-LVB-PPL-1215 BR 14-16-18 | no data | no data | no data | 480 V CIRCUIT BREACKER | no data | no data | CLOSED | OPEN | no data | no data | 5847.0 | no | MOV
BOP | no | 00-CCF-CPL-01 | CCF AUX BLR AMMONIA FEED PMP CPL 480VAC | 02-LVB-PPL-1215, BR 1 PIPE RACK 1 BY STARTUP HTR | no data | no data | no data | 480 V CIRCUIT BREACKER | no data | no data | CLOSED | OPEN | no data | no data | 4361.0 | no | Electr
BOP | no | 00-HVC-DSW-01 | AUX BOILER BLDG ROOF EXH FAN DSW 1 480 VAC | 02-LVB-PPL-1215, BR 11 PIPE RACK 1 BY STARTUP HTR | no data | no data | no data | 480 V CIRCUIT BREACKER | no data | no data | CLOSED | OPEN | no data | no data | 4367.0 | no | Electr
BOP | no | 00-HVC-DSW-02 | AUX BOILER BLDG ROOF EXH FAN DSW 2 480 VAC | 02-LVB-PPL-1215, BR 12 PIPE RACK 1 BY STARTUP HTR | no data | no data | no data | 480 V CIRCUIT BREACKER | no data | no data | CLOSED | OPEN | no data | no data | 4368.0 | no | Electr
BOP | no | 00-HVC-DSW-03 | AUX BOILER BLDG ROOF EXH FAN DSW 3 480 VAC | 02-LVB-PPL-1215, BR 13 PIPE RACK 1 BY STARTUP HTR | no data | no data | no data | 480 V CIRCUIT BREACKER | no data | no data | CLOSED | OPEN | no data | no data | 4369.0 | no | Electr
BOP | no | 00-HVC-DOR-01 | AUX BOILER ROLL UP DOOR 480VAC | 02-LVB-PPL-1215, BR 14 PIPE RACK 1 BY STARTUP HTR | no data | no data | no data | 480 V CIRCUIT BREACKER | no data | no data | CLOSED | OPEN | no data | no data | 4370.0 | no | Electr
Unit 2 | no | 02-LVB-XFR-12151 | AUX BLR BLDG 480-208/120VAC XFR 12151 FEED | 02-LVB-PPL-1215, BR 5 PIPE RACK 1 BY STARTUP HTR | no data | no data | no data | 480 V CIRCUIT BREACKER | no data | no data | CLOSED | OPEN | no data | no data | 4362.0 | no | Electr
BOP | no | 00-MOV-AXS-900 | AUX BLR FEED WTR ISOLATION MOV 480VAC | 02-LVB-PPL-1215, BR 6 PIPE RACK 1 BY STARTUP HTR | no data | no data | no data | 480 V CIRCUIT BREACKER | no data | no data | CLOSED | OPEN | no data | no data | 5567.0 | no | MOV
BOP | no | 00-MOV-AXS901 | AUX BLR MAIN STEAM STOP MOV 480VAC | 02-LVB-PPL-1215, BR 7 PIPE RACK 1 BY STARTUP HTR | no data | no data | Main Steam Stop Valve | Motor | Aux Boiler | 627-02455-4 | CLOSED | OPEN | Sat. Steam | 8" | 4364.0 | no | MOV
BOP | no | 00-MOV-AXS-904 | AUX BLR FEED WTR Recirc "A" MOV 480VAC | 02-LVB-PPL-1215, BR 8 PIPE RACK 1 BY STARTUP HTR | no data | no data | no data | 480 V CIRCUIT BREACKER | no data | no data | CLOSED | OPEN | no data | no data | 5556.0 | no | MOV
no data | no | lotonodata230 | CCF AUX BLR Ammonia feed pmp CPL 480V VAC Brk 1 | 02-LVB-PPL-1215-Brker1 | no data | no data | no data | Breaker | no data | no data | CLOSED | OPEN | no data | no data | 5574.0 | no | Mitsu
BOP | no | 00-CCF-CPL-01 | CCF AUX BLR Ammonia feed pmp CPL 480V VAC Brk 1/3/5 | 02-LVB-PPL-1215-Brker1,3,5 | no data | no data | no data | Breaker | no data | no data | CLOSED | OPEN | no data | no data | 5625.0 | no | no data
BOP | no | 00-SDR-CPL-01 | SDR CPL LIFT STATION FEED A 480VAC | 02-LVB-PPL-1218, BR 1 NE CORNER OF RO BLDG | no data | no data | no data | 480 V CIRCUIT BREACKER | no data | no data | CLOSED | OPEN | no data | no data | 4371.0 | no | Electr
Unit 2 | no | 02-LVB-XFR-12181 | WTT BLDG 480-208/120VAC XFR 12181 FEED | 02-LVB-PPL-1218, BR 14 NE CORNER OF RO BLDG | no data | no data | no data | 480 V CIRCUIT BREACKER | no data | no data | CLOSED | OPEN | no data | no data | 4375.0 | no | Electr
BOP | no | 00-DWT-CPL-01 | WT DRAINS SUMP PMP CPL FEED A 480VAC | 02-LVB-PPL-1218, BR 2 NE CORNER OF RO BLDG | no data | no data | no data | 480 V CIRCUIT BREACKER | no data | no data | CLOSED | OPEN | no data | no data | 4372.0 | no | Electr
BOP | no | 00-DWT-CPL-05A | WTT RO CIP PWR DIST 480VAC | 02-LVB-PPL-1218, BR 5 NE CORNER OF RO BLDG | no data | no data | no data | 480 V CIRCUIT BREACKER | no data | no data | CLOSED | OPEN | no data | no data | 4373.0 | no | Electr
BOP | no | 00-SWS-CPL-01 | SWS CPL MAIN PWR FEED - PWR CABLE | 02-LVB-PPL-1218, BR 6 NE CORNER OF RO BLDG | no data | no data | no data | 480 V CIRCUIT BREACKER | no data | no data | CLOSED | OPEN | no data | no data | 4374.0 | no | Electr
Unit 2 | no | 02-MOV-CND814 | UNIT 2 ACC STM VLV ROW 1 PWR 480VAC | 02-LVB-PPL-1411, BR10ACC MCC ENCLOSURE | no data | no data | no data | 480 V CIRCUIT BREACKER | no data | no data | CLOSED | OPEN | no data | no data | 4809.0 | no | MOV
Unit 2 | no | 02-MOV-CND815 | UNIT 2 ACC STM VLV ROW 2 PWR 480VAC | 02-LVB-PPL-1411, BR12ACC MCC ENCLOSURE | no data | no data | no data | 480 V CIRCUIT BREACKER | no data | no data | CLOSED | OPEN | no data | no data | 4810.0 | no | MOV
no data | no | lotonodata151 | 5 TON HVAC #3 | 02-LVB-PPL-1411, BR1ACC MCC ENCLOSURE | no data | no data | no data | 480 V CIRCUIT BREACKER | no data | no data | CLOSED | OPEN | no data | no data | 4802.0 | no | Mitsu
no data | no | lotonodata153 | 5 TON HVAC #2 | 02-LVB-PPL-1411, BR2ACC MCC ENCLOSURE | no data | no data | no data | 480 V CIRCUIT BREACKER | no data | no data | CLOSED | OPEN | no data | no data | 4806.0 | no | Mitsu
no data | no | lotonodata152 | 5 TON HVAC #5 | 02-LVB-PPL-1411, BR3ACC MCC ENCLOSURE | no data | no data | no data | 480 V CIRCUIT BREACKER | no data | no data | CLOSED | OPEN | no data | no data | 4803.0 | no | Mitsu
no data | no | lotonodata154 | WELDING RECEPTACLE | 02-LVB-PPL-1411, BR4ACC MCC ENCLOSURE | no data | no data | no data | 480 V CIRCUIT BREACKER | no data | no data | CLOSED | OPEN | no data | no data | 4807.0 | no | Mitsu
Unit 2 | no | 02-MOV-CND201 | UNIT 2 COND TO COND IRON FLTR 01A VLV PWR 480V | 02-LVB-PPL-1411, BR5 ACC MCC ENCLOSURE | no data | no data | CONDENSATE IRON FILTER AUTOMATIC ISOLATION | no data | CND | PD-052B | CLOSED | OPEN | Water | 12" | 4804.0 | no | MOV
Unit 2 | no | 02-MOV-CND211 | UNIT 2 COND TO COND IRON FLTR 01B VLV PWR 480V | 02-LVB-PPL-1411, BR6 ACC MCC ENCLOSURE | no data | no data | CONDENSATE IRON FILTER AUTOMATIC ISOLATION | no data | CND | PD-052B | CLOSED | OPEN | Water | 12" | 4808.0 | no | MOV
Unit 2 | no | 02-MOV-CND221 | UNIT 2 COND IRON FLTR BYP VLV PWR 480VAC | 02-LVB-PPL-1411, BR7 ACC MCC ENCLOSURE | no data | no data | CONDENSATE IRON FILTER AUTOMATIC BYPASS | no data | CND | PD-052B | CLOSED | OPEN | Water | 12" | 4805.0 | no | MOV
no data | yes | lotonodata177 | 5 TON HVAC #1 | 02-LVB-PPL-1611, BR1/3/5ACC MCC ENCLOSURE | no data | no data | no data | 480 V CIRCUIT BREACKER | no data | no data | CLOSED | OPEN | no data | no data | 4881.0 | no | Mitsu
Unit 2 | no | 02-LVB-RCP-07 | UNIT 2 ACC UPPER DECK WELDING RECEPT 7 | 02-LVB-PPL-1611, BR10ACC MCC ENCLOSURE | no data | no data | no data | 480 V CIRCUIT BREACKER | no data | no data | CLOSED | OPEN | no data | no data | 4887.0 | no | Electr
Unit 2 | no | 02-LVB-RCP-06 | UNIT 2 ACC UPPER DECK WELDING RECEPT 6 | 02-LVB-PPL-1611, BR11ACC MCC ENCLOSURE | no data | no data | no data | 480 V CIRCUIT BREACKER | no data | no data | CLOSED | OPEN | no data | no data | 4885.0 | no | Electr
Unit 2 | yes | 02-CND-HTR-869 | UNIT 2 CND TNK IMMERSION HTR | 02-LVB-PPL-1611, BR13/15/17ACC MCC ENCLOSURE | no data | no data | no data | 480 V CIRCUIT BREACKER | no data | no data | CLOSED | OPEN | no data | no data | 4882.0 | no | Electr
Unit 2 | yes | 02-LVB-RCP-04 | UNIT 2 ACC UPPER DECK WELDING RECEPT 4 | 02-LVB-PPL-1611, BR19/21/23ACC MCC ENCLOSURE | no data | no data | no data | 480 V CIRCUIT BREACKER | no data | no data | CLOSED | OPEN | no data | no data | 4883.0 | no | Electr
no data | yes | lotonodata178 | 5 TON HVAC #4 | 02-LVB-PPL-1611, BR2/4/6ACC MCC ENCLOSURE | no data | no data | no data | 480 V CIRCUIT BREACKER | no data | no data | CLOSED | OPEN | no data | no data | 4886.0 | no | Mitsu
Unit 2 | yes | 02-LVB-RCP-05 | UNIT 2 ACC UPPER DECK WELDING RECEPT 5 | 02-LVB-PPL-1611, BR25/27/29ACC MCC ENCLOSURE | no data | no data | no data | 480 V CIRCUIT BREACKER | no data | no data | CLOSED | OPEN | no data | no data | 4884.0 | no | Electr
Unit 2 | new | 02-LVB-RCP-07 | UNIT 2 ACC GRADE WELDING RECEPT 7 | 02-LVB-PPL-1611, BR26/28/30ACC MCC ENCLOSURE | no data | no data | no data | 480 V CIRCUIT BREACKER | no data | no data | CLOSED | OPEN | no data | no data | 4888.0 | no | Electr
Unit 3 | new | 02-LVB-RCP-06 | UNIT 2 ACC GRADE WELDING RECEPT 6 | 02-LVB-PPL-1611, BR31/33/35ACC MCC ENCLOSURE | no data | no data | no data | 481 V CIRCUIT BREACKER | no data | no data | CLOSED | OPEN | no data | no data | 4888.1 | no | Electr
Unit 2 | yes | 02-LVB-RCP-08 | UNIT 2 ACC GRADE WELDING RECEPT 8 | 02-LVB-PPL-1611, BR32/34/46ACC MCC ENCLOSURE | no data | no data | no data | 480 V CIRCUIT BREACKER | no data | no data | CLOSED | OPEN | no data | no data | 4888.0 | no | Electr
| new | 02-CND-HST-01 | UNIT 2 ACC CND PUMP HOIST | 02-LVB-PPL-1611, BR8/10/12ACC MCC ENCLOSURE
Unit 2 | no | 02-MOV-HHS906 | HRSG 2 HP STEAM OUTLET STOP MOV PWR FEED | 02-LVB-PPL-2111 BR 25,27,29 TOP OF HRSG HP DRUM | no data | no data | no data | 480 V CIRCUIT BREACKER | no data | no data | CLOSED | OPEN | no data | no data | 6733.0 | no | MOV
Unit 2 | no | 02-MOV-HHS907 | HRSG 2 HP STEAM OUTLET STOP VLV BYP MOV FEED | 02-LVB-PPL-2111 BR 7,9,11 TOP OF HRSG HP DRUM | no data | no data | no data | 480 V CIRCUIT BREACKER | no data | no data | CLOSED | OPEN | no data | no data | 6736.0 | no | MOV
Unit 2 | no | 02-MOV-HLS906 | HRSG 2 LP STEAM OUTLET STOP MAIN PWR FEED | 02-LVB-PPL-2112 BR 20,22,24 INSIDE HRSG SWG ENCLOSURE | no data | no data | no data | 480 V CIRCUIT BREACKER | no data | no data | CLOSED | OPEN | no data | no data | 6728.0 | no | MOV
Unit 2 | no | 02-HVC-DSW-51 | UNIT 2 TURBINE BLDG ROOF EXH FAN DSW 51 480V | 02-LVB-PPL-22112, BR1 SE TURBINE DECK | no data | no data | no data | 480 V CIRCUIT BREACKER | no data | no data | CLOSED | OPEN | no data | no data | 4539.0 | no | Electr
Unit 2 | no | 02-HVC-DSW-70 | UNIT 2 TURBINE BLDG AHU 54 DSW 480 VAC | 02-LVB-PPL-22112, BR10 SE TURBINE DECK | no data | no data | no data | 480 V CIRCUIT BREACKER | no data | no data | CLOSED | OPEN | no data | no data | 4548.0 | no | Electr
Unit 2 | no | 02-HVC-DOR-01 | UNIT 2 TURBINE BLDG ROLL UP DOOR 1 480 VAC | 02-LVB-PPL-22112, BR11 SE TURBINE DECK | no data | no data | no data | 480 V CIRCUIT BREACKER | no data | no data | CLOSED | OPEN | no data | no data | 4549.0 | no | Electr
Unit 2 | no | 02-HVC-DSW-52 | UNIT 2 TURBINE BLDG ROOF EXH FAN DSW 52 480V | 02-LVB-PPL-22112, BR2 SE TURBINE DECK | no data | no data | no data | 480 V CIRCUIT BREACKER | no data | no data | CLOSED | OPEN | no data | no data | 4540.0 | no | Electr
Unit 2 | no | 02-HVC-DSW-53 | UNIT 2 TURBINE BLDG ROOF EXH FAN DSW 53 480V | 02-LVB-PPL-22112, BR3 SE TURBINE DECK | no data | no data | no data | 480 V CIRCUIT BREACKER | no data | no data | CLOSED | OPEN | no data | no data | 4541.0 | no | Electr
Unit 2 | no | 02-HVC-DSW-54 | UNIT 2 TURBINE BLDG ROOF EXH FAN DSW 54 480V | 02-LVB-PPL-22112, BR4 SE TURBINE DECK | no data | no data | no data | 480 V CIRCUIT BREACKER | no data | no data | CLOSED | OPEN | no data | no data | 4542.0 | no | Electr
Unit 2 | no | 02-HVC-DSW-55 | UNIT 2 TURBINE BLDG ROOF EXH FAN DSW 55 480V | 02-LVB-PPL-22112, BR5 SE TURBINE DECK | no data | no data | no data | 480 V CIRCUIT BREACKER | no data | no data | CLOSED | OPEN | no data | no data | 4543.0 | no | Electr
Unit 2 | no | 02-HVC-DSW-56 | UNIT 2 TURBINE BLDG ROOF EXH FAN DSW 56 480V | 02-LVB-PPL-22112, BR6 SE TURBINE DECK | no data | no data | no data | 480 V CIRCUIT BREACKER | no data | no data | CLOSED | OPEN | no data | no data | 4544.0 | no | Electr
Unit 2 | no | 02-HVC-DSW-57 | UNIT 2 TURBINE BLDG ROOF EXH FAN DSW 57 480V | 02-LVB-PPL-22112, BR7 SE TURBINE DECK | no data | no data | no data | 480 V CIRCUIT BREACKER | no data | no data | CLOSED | OPEN | no data | no data | 4545.0 | no | Electr
Unit 2 | no | 02-HVC-DSW-58 | UNIT 2 TURBINE BLDG ROOF EXH FAN DSW 58 480V | 02-LVB-PPL-22112, BR8 SE TURBINE DECK | no data | no data | no data | 480 V CIRCUIT BREACKER | no data | no data | CLOSED | OPEN | no data | no data | 4546.0 | no | Electr
Unit 2 | no | 02-HVC-DSW-67 | UNIT 2 TURBINE BLDG AHU 67 DSW 480 VAC | 02-LVB-PPL-22112, BR9 SE TURBINE DECK | no data | no data | no data | 480 V CIRCUIT BREACKER | no data | no data | CLOSED | OPEN | no data | no data | 4547.0 | no | Electr
Unit 2 | yes | 02-STP-HST-01 | UNIT 2 LP DRAIN PUMPS HOIST 480VAC PWR FEED | 02-LVB-PPL-22113, BR13/15/17SW TURBINE DECK | no data | no data | no data | 480 V CIRCUIT BREACKER | no data | no data | CLOSED | OPEN | no data | no data | 4557.0 | no | Electr
Unit 2 | yes | 02-LVB-XFR-22113 | UNIT 2 TURBINE BLDG 480-208/120VAC DIST XFR 2 | 02-LVB-PPL-22113, BR7/9/11SW TURBINE DECK | no data | no data | no data | 480 V CIRCUIT BREACKER | no data | no data | CLOSED | OPEN | no data | no data | 4557.0 | no | Electr
no data | yes | lotonodata100 | 5 TON HVAC #4 | 02-LVB-PPL-2212, BR1/3/5INSIDE HRSG SWG ENCLOSURE | no data | no data | no data | 480 V CIRCUIT BREACKER | no data | no data | CLOSED | OPEN | no data | no data | 4449.0 | no | Mitsu
Unit 2 | yes | 02-MOV-HHS908 | HRSG 2 HP ATTEMP COOLING WATER SHUTOFF VLV MAIN PWR FEED | 02-LVB-PPL-2212, BR13/15/17INSIDE HRSG SWG ENCLOSURE | no data | no data | no data | 480 V CIRCUIT BREACKER | no data | no data | CLOSED | OPEN | no data | no data | 4452.0 | no | MOV
Unit 2 | yes | 02-MOV-HRS912 | HRSG 2 REHEAT ATTEMP INLET SHUTOFF VLV MAIN PWR FEED | 02-LVB-PPL-2212, BR14/16/18INSIDE HRSG SWG ENCLOSURE | no data | no data | no data | 480 V CIRCUIT BREACKER | no data | no data | CLOSED | OPEN | no data | no data | 4453.0 | no | MOV
Unit 2 | yes | 02-MOV-HRS914 | HRSG 2 REHEAT DRN MOV MAIN PWR FEED | 02-LVB-PPL-2212, BR19/21/23INSIDE HRSG SWG ENCLOSURE | no data | no data | no data | 480 V CIRCUIT BREACKER | no data | no data | CLOSED | OPEN | no data | no data | 4454.0 | no | MOV
no data | yes | lotonodata101 | 5 TON HVAC #5 | 02-LVB-PPL-2212, BR2/4/6INSIDE HRSG SWG ENCLOSURE | no data | no data | no data | 480 V CIRCUIT BREACKER | no data | no data | CLOSED | OPEN | no data | no data | 4450.0 | no | Mitsu
Unit 2 | yes | 02-MOV-HBD941 | HRSG 2 HP BD MAINFOLD DRN MAIN PWR FEED | 02-LVB-PPL-2212, BR20/22/24INSIDE HRSG SWG ENCLOSURE | no data | no data | no data | 480 V CIRCUIT BREACKER | no data | no data | CLOSED | OPEN | no data | no data | 4455.0 | no | MOV
Unit 2 | yes | 02-MOV-HBD942 | HRSG 2 IP BD MAINFOLD DRN MAIN PWR FEED | 02-LVB-PPL-2212, BR25/27/29INSIDE HRSG SWG ENCLOSURE | no data | no data | no data | 480 V CIRCUIT BREACKER | no data | no data | CLOSED | OPEN | no data | no data | 4456.0 | no | MOV
Unit 2 | yes | 02-CEM-DSW-02 | UNIT 2 CEMS DSW 02 480 VAC | 02-LVB-PPL-2212, BR37/39/41INSIDE HRSG SWG ENCLOSURE | no data | no data | no data | 480 V CIRCUIT BREACKER | no data | no data | CLOSED | OPEN | no data | no data | 4457.0 | no | Electr
no data | yes | lotonodata102 | 5 TON HVAC #6 | 02-LVB-PPL-2212, BR7/9/11INSIDE HRSG SWG ENCLOSURE | no data | no data | no data | 480 V CIRCUIT BREACKER | no data | no data | CLOSED | OPEN | no data | no data | 4451.0 | no | Mitsu
Unit 2 | yes | 02-BFW-PNL-01A | UNIT 2 BFP A SOUND ENCLOSURE HEATER PWR FEED | 02-LVB-PPL-2213, BR1/3/5OUTSIDE HRSG SWG ENCLOSURE | no data | no data | no data | 480 V CIRCUIT BREACKER | no data | no data | CLOSED | OPEN | no data | no data | 4458.0 | no | Electr
Unit 2 | yes | 02-MOV-HIS904 | HRSG 2 IP FEEDWATER FGH STOP VLV MAIN PWR FEED | 02-LVB-PPL-2213, BR13/15/17OUTSIDE HRSG SWG ENCLOSURE | no data | no data | no data | 480 V CIRCUIT BREACKER | no data | no data | CLOSED | OPEN | no data | no data | 4462.0 | no | MOV
Unit 2 | yes | 02-MOV-HIS905 | HRSG 2 IP CONT BLOWDOWN STOP MAIN PWR FEED | 02-LVB-PPL-2213, BR14/16/18OUTSIDE HRSG SWG ENCLOSURE | no data | no data | no data | 480 V CIRCUIT BREACKER | no data | no data | CLOSED | OPEN | no data | no data | 4463.0 | no | MOV
Unit 2 | yes | 02-MOV-HHS909 | HRSG 2 HP INTERMITTENT BLOWDOWN STOP MAIN PWR FEED | 02-LVB-PPL-2213, BR19/21/23OUTSIDE HRSG SWG ENCLOSURE | no data | no data | no data | 480 V CIRCUIT BREACKER | no data | no data | CLOSED | OPEN | no data | no data | 4464.0 | no | MOV
Unit 2 | yes | 02-BFW-PNL-01B | UNIT 2 BFP B SOUND ENCLOSURE HEATER PWR FEED | 02-LVB-PPL-2213, BR2/4/6OUTSIDE HRSG SWG ENCLOSURE | no data | no data | no data | 480 V CIRCUIT BREACKER | no data | no data | CLOSED | OPEN | no data | no data | 4459.0 | no | Electr
Unit 2 | yes | 02-MOV-HIS908 | HRSG 2 IP STEAM STOP MAIN PWR FEED | 02-LVB-PPL-2213, BR20/22/24OUTSIDE HRSG SWG ENCLOSURE | no data | no data | no data | 480 V CIRCUIT BREACKER | no data | no data | CLOSED | OPEN | no data | no data | 4465.0 | no | MOV
Unit 2 | yes | 02-MOV-HHS912 | HRSG 2 HP INTERMITTENT BLOWDOWN STOP FEED PWR FEED | 02-LVB-PPL-2213, BR25/27/29OUTSIDE HRSG SWG ENCLOSURE | no data | no data | no data | 480 V CIRCUIT BREACKER | no data | no data | CLOSED | OPEN | no data | no data | 4466.0 | no | MOV
Unit 2 | yes | 02-LVB-PPL-22131 | HRSG 2 GRADE W 480VAC PANELBOARD 2 MAIN PWR FEED | 02-LVB-PPL-2213, BR26/28/30OUTSIDE HRSG SWG ENCLOSURE | no data | no data | no data | 480 V CIRCUIT BREACKER | no data | no data | CLOSED | OPEN | no data | no data | 4467.0 | no | Electr
Unit 2 | yes | 02-LVB-RCP-02 | UNIT 2 ACHE AREA WELDING RECEPT | 02-LVB-PPL-2213, BR31/33/35OUTSIDE HRSG SWG ENCLOSURE | no data | no data | no data | 480 V CIRCUIT BREACKER | no data | no data | CLOSED | OPEN | no data | no data | 4468.0 | no | Electr
Unit 2 | yes | 02-MOV-HIS946 | HRSG 2 IP SH MOV VENT VLV 480 VAC | 02-LVB-PPL-2213, BR32/34/36OUTSIDE HRSG SWG ENCLOSURE | no data | no data | no data | 480 V CIRCUIT BREACKER | no data | no data | CLOSED | OPEN | no data | no data | 4469.0 | no | MOV
Unit 2 | yes | 02-HRG-HST-01 | UNIT 2 HRSG STACK HOIST PWR FEED | 02-LVB-PPL-2213, BR37/39/41OUTSIDE HRSG SWG ENCLOSURE | no data | no data | no data | 480 V CIRCUIT BREACKER | no data | no data | CLOSED | OPEN | no data | no data | 4470.0 | no | Electr
Unit 2 | yes | 02-BFW-HST-01B | UNIT 2 BFW PUMP 01B HOIST 480VAC PWR FEED | 02-LVB-PPL-2213, BR38/40/42OUTSIDE HRSG SWG ENCLOSURE | no data | no data | no data | 480 V CIRCUIT BREACKER | no data | no data | CLOSED | OPEN | no data | no data | 4471.0 | no | Electr
Unit 2 | yes | 02-HPS-HST-01 | UNIT 2 HP STEAM BYPASS VALVE HOIST 480 VAC PWR FEED | 02-LVB-PPL-2213, BR43/45/47OUTSIDE HRSG SWG ENCLOSURE | no data | no data | no data | 480 V CIRCUIT BREACKER | no data | no data | CLOSED | OPEN | no data | no data | 4472.0 | no | Electr
Unit 2 | yes | 02-LVB-RCP-09 | PIPERACK 2 WELDING RECEPT 9 480VAC | 02-LVB-PPL-2213, BR44/46/48OUTSIDE HRSG SWG ENCLOSURE | no data | no data | no data | 480 V CIRCUIT BREACKER | no data | no data | CLOSED | OPEN | no data | no data | 4473.0 | no | Electr
Unit 2 | yes | 02-BFW-HST-01A | UNIT 2 BFW PUMP 01A HOIST 480VAC | 02-LVB-PPL-2213, BR49/51/53OUTSIDE HRSG SWG ENCLOSURE | no data | no data | no data | 480 V CIRCUIT BREACKER | no data | no data | CLOSED | OPEN | no data | no data | 4474.0 | no | Electr
Unit 2 | yes | 02-LVB-RCP-11 | PIPERACK 2 WELDING RECEPT 11 480VAC | 02-LVB-PPL-2213, BR50/52/54OUTSIDE HRSG SWG ENCLOSURE | no data | no data | no data | 480 V CIRCUIT BREACKER | no data | no data | CLOSED | OPEN | no data | no data | 4475.0 | no | Electr
Unit 2 | yes | 02-LVB-RCP-10 | PIPERACK 2 WELDING RECEPT 10 480VAC | 02-LVB-PPL-2213, BR55/57/59OUTSIDE HRSG SWG ENCLOSURE | no data | no data | no data | 480 V CIRCUIT BREACKER | no data | no data | CLOSED | OPEN | no data | no data | 4476.0 | no | Electr
Unit 2 | yes | 02-LVB-RCP-13 | PIPERACK 2 WELDING RECEPT 13 480VAC | 02-LVB-PPL-2213, BR56/58/60OUTSIDE HRSG SWG ENCLOSURE | no data | no data | no data | 480 V CIRCUIT BREACKER | no data | no data | CLOSED | OPEN | no data | no data | 4477.0 | no | Electr
Unit 2 | yes | 02-LVB-RCP-12 | PIPERACK 2 WELDING RECEPT 12 480VAC | 02-LVB-PPL-2213, BR61/63/65OUTSIDE HRSG SWG ENCLOSURE | no data | no data | no data | 480 V CIRCUIT BREACKER | no data | no data | CLOSED | OPEN | no data | no data | 4478.0 | no | Electr
Unit 2 | yes | 02-MOV-HIS902 | HRSG 2 IP STEAM OUTLET MOV MAIN PWR FEED | 02-LVB-PPL-2213, BR7/9/11OUTSIDE HRSG SWG ENCLOSURE | no data | no data | no data | 480 V CIRCUIT BREACKER | no data | no data | CLOSED | OPEN | no data | no data | 4460.0 | no | MOV
Unit 2 | yes | 02-MOV-HLS931 | HRSG 2 LP FEEDWATER INLET STOP MAIN PWR FEED | 02-LVB-PPL-2213, BR8/10/12OUTSIDE HRSG SWG ENCLOSURE | no data | no data | no data | 480 V CIRCUIT BREACKER | no data | no data | CLOSED | OPEN | no data | no data | 4461.0 | no | MOV
Unit 2 | no | 02-MOV-HHS943 | HRSG 2 HP CASCADING BLOWDOWN ISOLATION FEED | 02-LVB-PPL-22131, BR10OUTSIDE HRSG SWG ENCLOSURE | no data | no data | no data | 480 V CIRCUIT BREACKER | no data | no data | CLOSED | OPEN | no data | no data | 4577.0 | no | MOV
Unit 2 | no | 02-MOV-HHS904 | HRSG 2 HP SPARGING STEAM MOV MAIN PWR FEED | 02-LVB-PPL-22131, BR11OUTSIDE HRSG SWG ENCLOSURE | no data | no data | no data | 480 V CIRCUIT BREACKER | no data | no data | CLOSED | OPEN | no data | no data | 4578.0 | no | MOV
Unit 2 | no | 02-MOV-HIS943 | HRSG 2 IP ECON VENT STOP MAIN PWR FEED | 02-LVB-PPL-22131, BR12OUTSIDE HRSG SWG ENCLOSURE | no data | no data | no data | 480 V CIRCUIT BREACKER | no data | no data | CLOSED | OPEN | no data | no data | 4579.0 | no | MOV
Unit 2 | no | 02-MOV-HHS911 | HRSG 2 ATTEMP DRN POT STOP MOV MAIN PWR FEED | 02-LVB-PPL-22131, BR13OUTSIDE HRSG SWG ENCLOSURE | no data | no data | no data | 480 V CIRCUIT BREACKER | no data | no data | CLOSED | OPEN | no data | no data | 4580.0 | no | MOV
Unit 2 | no | 02-BFW-HTR-02B | HRSG 2 BFW LOL HTR B 480VAC | 02-LVB-PPL-22131, BR14OUTSIDE HRSG SWG ENCLOSURE | no data | no data | no data | 480 V CIRCUIT BREACKER | no data | no data | CLOSED | OPEN | no data | no data | 4581.0 | no | Electr
Unit 2 | no | 02-BFW-HTR-02A | HRSG 2 BFW LOL HTR A 480VAC | 02-LVB-PPL-22131, BR4OUTSIDE HRSG SWG ENCLOSURE | no data | no data | no data | 480 V CIRCUIT BREACKER | no data | no data | CLOSED | OPEN | no data | no data | 4571.0 | no | Electr
Unit 2 | no | 02-MOV-HIS909 | HRSG 2 IP SPARGING STEAM STOP MAIN PWR FEED | 02-LVB-PPL-22131, BR5OUTSIDE HRSG SWG ENCLOSURE | no data | no data | no data | 480 V CIRCUIT BREACKER | no data | no data | CLOSED | OPEN | no data | no data | 4572.0 | no | MOV
Unit 2 | no | 02-MOV-HIS916 | HRSG 2 IP INTERMITTENT BLOWDOWN STOP FEED | 02-LVB-PPL-22131, BR6OUTSIDE HRSG SWG ENCLOSURE | no data | no data | no data | 480 V CIRCUIT BREACKER | no data | no data | CLOSED | OPEN | no data | no data | 4573.0 | no | MOV
Unit 2 | no | 02-MOV-HLS907 | HRSG 2 LP ECON VENT MAIN PWR FEED | 02-LVB-PPL-22131, BR7OUTSIDE HRSG SWG ENCLOSURE | no data | no data | no data | 480 V CIRCUIT BREACKER | no data | no data | CLOSED | OPEN | no data | no data | 4574.0 | no | MOV
Unit 2 | no | 02-MOV-HIS917 | HRSG 2 IP INTERMITTENT BLOWDOWN STOP FEED | 02-LVB-PPL-22131, BR8OUTSIDE HRSG SWG ENCLOSURE | no data | no data | no data | 480 V CIRCUIT BREACKER | no data | no data | CLOSED | OPEN | no data | no data | 4575.0 | no | MOV
Unit 2 | no | 02-MOV-HHS942 | HRSG 2 HP ECON VENT MAIN PWR FEED | 02-LVB-PPL-22131, BR9OUTSIDE HRSG SWG ENCLOSURE | no data | no data | no data | 480 V CIRCUIT BREACKER | no data | no data | CLOSED | OPEN | no data | no data | 4576.0 | no | MOV
BOP | yes | 00-SDR-CPL-01 | SDR CPL LIFT STATION FEED B 480VAC | 02-LVB-PPL-2214, BR 1/3/5NE CORNER OF RO BLDG | no data | no data | no data | 480 V CIRCUIT BREACKER | no data | no data | CLOSED | OPEN | no data | no data | 4479.0 | no | Electr
Unit 2 | yes | 02-LVB-XFR-22141 | ADMN BLDG 480-208/120VAC XFR | 02-LVB-PPL-2214, BR 13/15/17NE CORNER OF RO BLDG | no data | no data | no data | 480 V CIRCUIT BREACKER | no data | no data | CLOSED | OPEN | no data | no data | 4482.0 | no | Electr
BOP | yes | 00-LVB-RCP-01 | ADMIN BLDG WELDING RECEPT | 02-LVB-PPL-2214, BR 19/21/23NE CORNER OF RO BLDG | no data | no data | no data | 480 V CIRCUIT BREACKER | no data | no data | CLOSED | OPEN | no data | no data | 4483.0 | no | Electr
BOP | yes | 00-DWT-CPL-01 | WT DRAINS SUMP PMP CPL FEED B 480VAC | 02-LVB-PPL-2214, BR 2/4/6NE CORNER OF RO BLDG | no data | no data | no data | 480 V CIRCUIT BREACKER | no data | no data | CLOSED | OPEN | no data | no data | 4480.0 | no | Electr
BOP | yes | 00-DWS-CPL-01 | DWS CPL PWR FEED | 02-LVB-PPL-2214, BR 7/9/11NE CORNER OF RO BLDG | no data | no data | no data | 480 V CIRCUIT BREACKER | no data | no data | CLOSED | OPEN | no data | no data | 4481.0 | no | Electr
Unit 2 | yes | 02-HVC-DSW-59 | UNIT 2 TURBINE BLDG ROOF EXH FAN DSW 59 480VAC | 02-LVB-PPL-2215, BR1/3/5NE CORNER TURBINE BLDG | no data | no data | no data | 480 V CIRCUIT BREACKER | no data | no data | CLOSED | OPEN | no data | no data | 4484.0 | no | Electr
Unit 2 | yes | 02-HVC-DOR-02 | UNIT 2 TURBINE BLDG ROLL UP DOOR 2 480 VAC | 02-LVB-PPL-2215, BR11 NE CORNER TURBINE BLDG | no data | no data | no data | 480 V CIRCUIT BREACKER | no data | no data | CLOSED | OPEN | no data | no data | 4494.0 | no | Electr
Unit 2 | yes | 02-HVC-DSW-63 | UNIT 2 TURBINE BLDG ROOF EXH FAN DSW 63 480VAC | 02-LVB-PPL-2215, BR13/15/17NE CORNER TURBINE BLDG | no data | no data | no data | 480 V CIRCUIT BREACKER | no data | no data | CLOSED | OPEN | no data | no data | 4488.0 | no | Electr
Unit 2 | yes | 02-HVC-DSW-64 | UNIT 2 TURBINE BLDG ROOF EXH FAN DSW 64 480VAC | 02-LVB-PPL-2215, BR14/16/18NE CORNER TURBINE BLDG | no data | no data | no data | 480 V CIRCUIT BREACKER | no data | no data | CLOSED | OPEN | no data | no data | 4489.0 | no | Electr
Unit 2 | yes | 02-HVC-DSW-65 | UNIT 2 TURBINE BLDG ROOF EXH FAN DSW 65 480VAC | 02-LVB-PPL-2215, BR19/21/23NE CORNER TURBINE BLDG | no data | no data | no data | 480 V CIRCUIT BREACKER | no data | no data | CLOSED | OPEN | no data | no data | 4490.0 | no | Electr
Unit 2 | yes | 02-HVC-DSW-60 | UNIT 2 TURBINE BLDG ROOF EXH FAN DSW 60 480VAC | 02-LVB-PPL-2215, BR2/4/6NE CORNER TURBINE BLDG | no data | no data | no data | 480 V CIRCUIT BREACKER | no data | no data | CLOSED | OPEN | no data | no data | 4485.0 | no | Electr
Unit 2 | yes | 02-HVC-DSW-66 | UNIT 2 TURBINE BLDG ROOF EXH FAN DSW 66 480VAC | 02-LVB-PPL-2215, BR20/22/24NE CORNER TURBINE BLDG | no data | no data | no data | 480 V CIRCUIT BREACKER | no data | no data | CLOSED | OPEN | no data | no data | 4491.0 | no | Electr
Unit 2 | yes | 02-HVC-DSW-69 | UNIT 2 TURBINE BLDG AHU 53 DSW 480 VAC | 02-LVB-PPL-2215, BR25/27/29 NE CORNER TURBINE BLDG | no data | no data | no data | 480 V CIRCUIT BREACKER | no data | no data | CLOSED | OPEN | no data | no data | 4492.0 | no | Electr
Unit 2 | yes | 02-HVC-DSW-68 | UNIT 2 TURBINE BLDG AHU 68 DSW 480 VAC | 02-LVB-PPL-2215, BR26/28/30NE CORNER TURBINE BLDG | no data | no data | no data | 480 V CIRCUIT BREACKER | no data | no data | CLOSED | OPEN | no data | no data | 4493.0 | no | Electr
Unit 2 | yes | 02-HVC-DSW-61 | UNIT 2 TURBINE BLDG ROOF EXH FAN DSW 61 480VAC | 02-LVB-PPL-2215, BR7/9/11NE CORNER TURBINE BLDG | no data | no data | no data | 480 V CIRCUIT BREACKER | no data | no data | CLOSED | OPEN | no data | no data | 4486.0 | no | Electr
Unit 2 | yes | 02-HVC-DSW-62 | UNIT 2 TURBINE BLDG ROOF EXH FAN DSW 62 480VAC | 02-LVB-PPL-2215, BR8/10/12NE CORNER TURBINE BLDG | no data | no data | no data | 480 V CIRCUIT BREACKER | no data | no data | CLOSED | OPEN | no data | no data | 4487.0 | no | Electr
no data | no | lotonodata78 | INTERIOR LIGHTING | 02-LVD-PPL-1211, BR 1 INSIDE HRSG SWG ENCLOSURE | no data | no data | no data | 208/120VAC CIRCUIT BREAKER | no data | no data | CLOSED | OPEN | no data | no data | 4376.0 | no | Mitsu
no data | no | lotonodata85 | NSBD - 22 SPACE HEATER SUPPLY | 02-LVD-PPL-1211, BR 10 INSIDE HRSG SWG ENCLOSURE | no data | no data | no data | 208/120VAC CIRCUIT BREAKER | no data | no data | CLOSED | OPEN | no data | no data | 4385.0 | no | Mitsu
no data | no | lotonodata86 | MCC-121 MSH BUS SUPPLY | 02-LVD-PPL-1211, BR 11 INSIDE HRSG SWG ENCLOSURE | no data | no data | no data | 208/120VAC CIRCUIT BREAKER | no data | no data | CLOSED | OPEN | no data | no data | 4386.0 | no | Mitsu
no data | yes | 02-VMS-CPL-01 | VIBRATION CAB UTILITY | 02-LVD-PPL-1211, BR 12 INSIDE HRSG SWG ENCLOSURE | no data | no data | no data | 208/120VAC CIRCUIT BREAKER | no data | no data | CLOSED | OPEN | no data | no data | 4387.0 | no | Mitsu
no data | no | lotonodata88 | MCC-221 MSH BUS SUPPLY | 02-LVD-PPL-1211, BR 13 INSIDE HRSG SWG ENCLOSURE | no data | no data | no data | 208/120VAC CIRCUIT BREAKER | no data | no data | CLOSED | OPEN | no data | no data | 4388.0 | no | Mitsu
no data | no | lotonodata89 | MCC-221 SECTION HEATER SUPPLY #2 | 02-LVD-PPL-1211, BR 14 INSIDE HRSG SWG ENCLOSURE | no data | no data | no data | 208/120VAC CIRCUIT BREAKER | no data | no data | CLOSED | OPEN | no data | no data | 4389.0 | no | Mitsu
no data | no | lotonodata90 | NTW DCS CAB 80 UTILITY | 02-LVD-PPL-1211, BR 15 INSIDE HRSG SWG ENCLOSURE | no data | no data | no data | 208/120VAC CIRCUIT BREAKER | no data | no data | CLOSED | OPEN | no data | no data | 4390.0 | no | Mitsu
no data | no | lotonodata91 | PRESSURIZATION MODULE POWER SUPPLY | 02-LVD-PPL-1211, BR 16 INSIDE HRSG SWG ENCLOSURE | no data | no data | no data | 208/120VAC CIRCUIT BREAKER | no data | no data | CLOSED | OPEN | no data | no data | 4391.0 | no | Mitsu
no data | no | lotonodata92 | NTW DCS CAB 90 UTILITY | 02-LVD-PPL-1211, BR 17 INSIDE HRSG SWG ENCLOSURE | no data | no data | no data | 208/120VAC CIRCUIT BREAKER | no data | no data | CLOSED | OPEN | no data | no data | 4392.0 | no | Mitsu
no data | no | lotonodata93 | HVAC#2 PRESSURIZATION POWER SUPPLY | 02-LVD-PPL-1211, BR 18 INSIDE HRSG SWG ENCLOSURE | no data | no data | no data | 208/120VAC CIRCUIT BREAKER | no data | no data | CLOSED | OPEN | no data | no data | 4393.0 | no | Mitsu
no data | no | lotonodata94 | MCC-121 SECTION HEATER SUPPLY #2 | 02-LVD-PPL-1211, BR 19 INSIDE HRSG SWG ENCLOSURE | no data | no data | no data | 208/120VAC CIRCUIT BREAKER | no data | no data | CLOSED | OPEN | no data | no data | 4394.0 | no | Mitsu
no data | no | lotonodata79 | EXTERIOR GFCI RECEPTACLES | 02-LVD-PPL-1211, BR 2 INSIDE HRSG SWG ENCLOSURE | no data | no data | no data | 208/120VAC CIRCUIT BREAKER | no data | no data | CLOSED | OPEN | no data | no data | 4377.0 | no | Mitsu
no data | no | lotonodata95 | HVAC#4 PRESSURIZATION POWER SUPPLY | 02-LVD-PPL-1211, BR 20 INSIDE HRSG SWG ENCLOSURE | no data | no data | no data | 208/120VAC CIRCUIT BREAKER | no data | no data | CLOSED | OPEN | no data | no data | 4395.0 | no | Mitsu
no data | no | lotonodata96 | HVAC#1 PRESSURIZATION POWER SUPPLY | 02-LVD-PPL-1211, BR 21 INSIDE HRSG SWG ENCLOSURE | no data | no data | no data | 208/120VAC CIRCUIT BREAKER | no data | no data | CLOSED | OPEN | no data | no data | 4396.0 | no | Mitsu
no data | no | lotonodata97 | HVAC#6 PRESSURIZATION POWER SUPPLY | 02-LVD-PPL-1211, BR 22 INSIDE HRSG SWG ENCLOSURE | no data | no data | no data | 208/120VAC CIRCUIT BREAKER | no data | no data | CLOSED | OPEN | no data | no data | 4397.0 | no | Mitsu
no data | no | lotonodata98 | HVAC#3 PRESSURIZATION POWER SUPPLY | 02-LVD-PPL-1211, BR 23 INSIDE HRSG SWG ENCLOSURE | no data | no data | no data | 208/120VAC CIRCUIT BREAKER | no data | no data | CLOSED | OPEN | no data | no data | 4398.0 | no | Mitsu
no data | no | lotonodata99 | HVAC#5 PRESSURIZATION POWER SUPPLY | 02-LVD-PPL-1211, BR 25 INSIDE HRSG SWG ENCLOSURE | no data | no data | no data | 208/120VAC CIRCUIT BREAKER | no data | no data | CLOSED | OPEN | no data | no data | 4399.0 | no | Mitsu
no data | no | lotonodata80 | INTERIOR GFCI RECEPTACLES | 02-LVD-PPL-1211, BR 3 INSIDE HRSG SWG ENCLOSURE | no data | no data | no data | 208/120VAC CIRCUIT BREAKER | no data | no data | CLOSED | OPEN | no data | no data | 4378.0 | no | Mitsu
Unit 2 | no | 02-LTG-CNT-12111 | UNIT 2 PIPE RACK GROUND LEVEL LIGHTS 208VAC | 02-LVD-PPL-1211, BR 30/32 INSIDE HRSG SWG ENCLOSURE | no data | no data | no data | 208/120VAC CIRCUIT BREAKER | no data | no data | CLOSED | OPEN | no data | no data | 4400.0 | no | Electr
Unit 2 | no | 02-LTG-CNT-12111 | UNIT 2 PIPE RACK GROUND LEVEL LIGHTS 208VAC | 02-LVD-PPL-1211, BR 31/33 INSIDE HRSG SWG ENCLOSURE | no data | no data | no data | 208/120VAC CIRCUIT BREAKER | no data | no data | CLOSED | OPEN | no data | no data | 4401.0 | no | Electr
Unit 2 | no | 02-LTG-CNT-12111 | UNIT 2 ACHE & COMPR. AREA GRND LEVEL LTS 208VAC | 02-LVD-PPL-1211, BR 34/36 INSIDE HRSG SWG ENCLOSURE | no data | no data | no data | 208/120VAC CIRCUIT BREAKER | no data | no data | CLOSED | OPEN | no data | no data | 4402.0 | no | Electr
Unit 2 | no | 02-LTG-CNT-12111 | UNIT 2 HRSG AREA GROUND LEVEL LIGHTS 208VAC | 02-LVD-PPL-1211, BR 35/37 INSIDE HRSG SWG ENCLOSURE | no data | no data | no data | 208/120VAC CIRCUIT BREAKER | no data | no data | CLOSED | OPEN | no data | no data | 4403.0 | no | Electr
Unit 2 | no | 02-LTG-CNT-12111 | AUX BOILER BLDG. EXT.& STACK LIGHTS 208VAC | 02-LVD-PPL-1211, BR 38/40 INSIDE HRSG SWG ENCLOSURE | no data | no data | no data | 208/120VAC CIRCUIT BREAKER | no data | no data | CLOSED | OPEN | no data | no data | 4404.0 | no | Electr
Unit 2 | no | 02-LTG-CNT-12111 | EXTERIOR LIGHTS HRSG ENCLOSURE 120VAC | 02-LVD-PPL-1211, BR 4 INSIDE HRSG SWG ENCLOSURE | no data | no data | no data | 208/120VAC CIRCUIT BREAKER | no data | no data | CLOSED | OPEN | no data | no data | 4379.0 | no | Electr
no data | no | lotonodata81 | MCC-121 SECTION HEATER SUPPLY #1 | 02-LVD-PPL-1211, BR 5 INSIDE HRSG SWG ENCLOSURE | no data | no data | no data | 208/120VAC CIRCUIT BREAKER | no data | no data | CLOSED | OPEN | no data | no data | 4380.0 | no | Mitsu
Unit 2 | no | 02-LTG-CNT-12111 | LIGHTING CONTACTOR 1 120VAC | 02-LVD-PPL-1211, BR 6 INSIDE HRSG SWG ENCLOSURE | no data | no data | no data | 208/120VAC CIRCUIT BREAKER | no data | no data | CLOSED | OPEN | no data | no data | 4381.0 | no | Electr
no data | no | lotonodata82 | MCC-221 SECTION HEATER SUPPLY #1 | 02-LVD-PPL-1211, BR 7 INSIDE HRSG SWG ENCLOSURE | no data | no data | no data | 208/120VAC CIRCUIT BREAKER | no data | no data | CLOSED | OPEN | no data | no data | 4382.0 | no | Mitsu
no data | no | lotonodata83 | NSBD - 12 SPACE HEATER SUPPLY | 02-LVD-PPL-1211, BR 8 INSIDE HRSG SWG ENCLOSURE | no data | no data | no data | 208/120VAC CIRCUIT BREAKER | no data | no data | CLOSED | OPEN | no data | no data | 4383.0 | no | Mitsu
no data | no | lotonodata84 | LV SWGR - 12/22 SECTION HEATER SUPPLY | 02-LVD-PPL-1211, BR 9 INSIDE HRSG SWG ENCLOSURE | no data | no data | no data | 208/120VAC CIRCUIT BREAKER | no data | no data | CLOSED | OPEN | no data | no data | 4384.0 | no | Mitsu
Unit 2 | yes | 02-HRG-HTR-01 | HRSG 2 HP DRUM ENCLOSURE HTR PWR FEED 208VAC | 02-LVD-PPL-12121, BR 14/16 TOP OF HRSG HP DRUM | no data | no data | no data | 208/120VAC CIRCUIT BREAKER | no data | no data | CLOSED | OPEN | no data | no data | 4405.0 | no | Electr
Unit 2 | yes | 02-HRG-ENC-02 | HRSG 2 HP DRUM ENCLOSURE FAN/LOUVER/THERMOSTAT PWR FEED | 02-LVD-PPL-12121, BR 19 TOP OF HRSG HP DRUM | no data | no data | no data | 208/120VAC CIRCUIT BREAKER | no data | no data | CLOSED | OPEN | no data | no data | 4406.0 | no | Electr
Unit 2 | yes | 02-HRG-HTR-02 | HRSG 2 IP LP DRUM ENCLOSURE HTR PWR FEED 208VAC | 02-LVD-PPL-12121, BR 20/22 TOP OF HRSG HP DRUM | no data | no data | no data | 208/120VAC CIRCUIT BREAKER | no data | no data | CLOSED | OPEN | no data | no data | 4407.0 | no | Electr
Unit 2 | yes | 02-HRG-ENC-03 | HRSG 2 IP/LP DRUM ENCLOSURE FAN/LOUVER/THERMOSTAT PWR FEED | 02-LVD-PPL-12121, BR 21 TOP OF HRSG HP DRUM | no data | no data | no data | 208/120VAC CIRCUIT BREAKER | no data | no data | CLOSED | OPEN | no data | no data | 4408.0 | no | Electr
Unit 2 | no | 02-LG-HHS905A | HRSG 2 HP DRUM LVL GAUGE PWR FEED | 02-LVD-PPL-12121, BR 26 TOP OF HRSG HP DRUM | no data | no data | no data | 208/120VAC CIRCUIT BREAKER | no data | no data | CLOSED | OPEN | no data | no data | 4409.0 | no | Electr
Unit 2 | no | 02-0301-R1 | CONVENIENCE RECPTS HRSG 2 PLATFORMS | 02-LVD-PPL-12121, BR 29 TOP OF HRSG HP DRUM | no data | no data | no data | 208/120VAC CIRCUIT BREAKER | no data | no data | CLOSED | OPEN | no data | no data | 4410.0 | no | Electr
Unit 2 | no | 02-LTG-CNT-12121 | UNIT 2 HRSG UPPER DECK/STAIR TOWER/STACK LIGHTS 208 VAC | 02-LVD-PPL-12121, BR 30/32 TOP OF HRSG HP DRUM | no data | no data | no data | 208/120VAC CIRCUIT BREAKER | no data | no data | CLOSED | OPEN | no data | no data | 4411.0 | no | Electr
Unit 2 | yes | 02-LTG-CNT-12121 | UNIT 2 HRSG UPPER DECK/STAIR TOWER/STACK LIGHTS 208VAC | 02-LVD-PPL-12121, BR 31/33 TOP OF HRSG HP DRUM | no data | no data | no data | 208/120VAC CIRCUIT BREAKER | no data | no data | CLOSED | OPEN | no data | no data | 4412.0 | no | Electr
Unit 2 | no | 02-LTG-CNT-12121 | UNIT 2 HRSG PLATFORMS LIGHTS 1 208VAC | 02-LVD-PPL-12121, BR 34/36 TOP OF HRSG HP DRUM | no data | no data | no data | 208/120VAC CIRCUIT BREAKER | no data | no data | CLOSED | OPEN | no data | no data | 4413.0 | no | Electr
Unit 2 | RECHECK | 02-LTG-CNT-12121 | UNIT 2 HRSG PLATFORMS LIGHTS 2 208VAC | 02-LVD-PPL-12121, BR 35/37 TOP OF HRSG HP DRUM | no data | no data | no data | 208/120VAC CIRCUIT BREAKER | no data | no data | CLOSED | OPEN | no data | no data | 4414.0 | no | Electr
Unit 2 | yes | 02-LTG-CNT-12121 | HRSG 2 LIGHTING CONTACTOR COIL 120VAC | 02-LVD-PPL-12121, BR 42 TOP OF HRSG HP DRUM | no data | no data | no data | 208/120VAC CIRCUIT BREAKER | no data | no data | CLOSED | OPEN | no data | no data | 4415.0 | no | Electr
BOP | no | 00-AXS-CPL-01 | AUX BLR 120 VAC PWR | 02-LVD-PPL-12151, BR 1 AUX BOILER WEST WALL | no data | no data | no data | 208/120VAC CIRCUIT BREAKER | no data | no data | CLOSED | OPEN | no data | no data | 4416.0 | no | Electr
BOP | no | 00-HVC-HTR-02 | AUX BOILER BLDG GAS HEATER FAN 2 120 VAC | 02-LVD-PPL-12151, BR 10 AUX BOILER WEST WALL | no data | no data | no data | 208/120VAC CIRCUIT BREAKER | no data | no data | CLOSED | OPEN | no data | no data | 4422.0 | no | Electr
BOP | no | 00-HVC-HTR-03 | AUX BOILER BLDG GAS HEATER FAN 3 120 VAC | 02-LVD-PPL-12151, BR 11 AUX BOILER WEST WALL | no data | no data | no data | 208/120VAC CIRCUIT BREAKER | no data | no data | CLOSED | OPEN | no data | no data | 4423.0 | no | Electr
BOP | no | 00-HVC-HTR-04 | AUX BOILER BLDG GAS HEATER FAN 4 120 VAC | 02-LVD-PPL-12151, BR 12 AUX BOILER WEST WALL | no data | no data | no data | 208/120VAC CIRCUIT BREAKER | no data | no data | CLOSED | OPEN | no data | no data | 4424.0 | no | Electr
BOP | no | 00-HVC-HTR-05 | AUX BOILER BLDG GAS HEATER FAN 5 120 VAC | 02-LVD-PPL-12151, BR 13 AUX BOILER WEST WALL | no data | no data | no data | 208/120VAC CIRCUIT BREAKER | no data | no data | CLOSED | OPEN | no data | no data | 4425.0 | no | Electr
BOP | no | 00-HVC-HTR-06 | AUX BOILER BLDG GAS HEATER FAN 6 120 VAC | 02-LVD-PPL-12151, BR 14 AUX BOILER WEST WALL | no data | no data | no data | 208/120VAC CIRCUIT BREAKER | no data | no data | CLOSED | OPEN | no data | no data | 4426.0 | no | Electr
BOP | no | 00-HVC-HTR-07 | AUX BOILER BLDG GAS HEATER FAN 7 120 VAC | 02-LVD-PPL-12151, BR 15 AUX BOILER WEST WALL | no data | no data | no data | 208/120VAC CIRCUIT BREAKER | no data | no data | CLOSED | OPEN | no data | no data | 4427.0 | no | Electr
BOP | no | 00-HVC-HTR-08 | AUX BOILER BLDG GAS HEATER FAN 8 120 VAC | 02-LVD-PPL-12151, BR 16 AUX BOILER WEST WALL | no data | no data | no data | 208/120VAC CIRCUIT BREAKER | no data | no data | CLOSED | OPEN | no data | no data | 4428.0 | no | Electr
BOP | no | 00-HVC-LVR-03 | AUX BOILER WEST WALL INTAKE LOUVER 3 120 VAC | 02-LVD-PPL-12151, BR 17 AUX BOILER WEST WALL | no data | no data | no data | 208/120VAC CIRCUIT BREAKER | no data | no data | CLOSED | OPEN | no data | no data | 4429.0 | no | Electr
BOP | no | 00-HVC-LVR-02 | AUX BOILER SOUTH WALL INTAKE LOUVER 2 120 VAC | 02-LVD-PPL-12151, BR 18 AUX BOILER WEST WALL | no data | no data | no data | 208/120VAC CIRCUIT BREAKER | no data | no data | CLOSED | OPEN | no data | no data | 4430.0 | no | Electr
BOP | no | 00-HVC-CPL-01 | AUX BOILER BLDG HVAC CPL 120 VAC | 02-LVD-PPL-12151, BR 19 AUX BOILER WEST WALL | no data | no data | no data | 208/120VAC CIRCUIT BREAKER | no data | no data | CLOSED | OPEN | no data | no data | 4431.0 | no | Electr
Unit 2 | yes | 00-LTG-CNT-12151 | LIGHTING CONTACTOR COIL 120VAC | 02-LVD-PPL-12151, BR 2 AUX BOILER WEST WALL | no data | no data | no data | 208/120VAC CIRCUIT BREAKER | no data | no data | CLOSED | OPEN | no data | no data | 4417.0 | no | Electr
BOP | no | 00-4001-E5 | AUX BOILER BLDG EMERGENCY LIGHTING | 02-LVD-PPL-12151, BR 20 AUX BOILER WEST WALL | no data | no data | no data | 208/120VAC CIRCUIT BREAKER | no data | no data | CLOSED | OPEN | no data | no data | 4432.0 | no | Electr
BOP | no | 00-FPS-PNL-15 | AUX BLR BLDG & AMMONIA CONT. AREA LOCAL FIRE ALM CPL NODE #6 | 02-LVD-PPL-12151, BR 21 AUX BOILER WEST WALL | no data | no data | 00-FPS-PNL-15 | Panel | FireSystem | no data | CLOSED | OPEN | no data | no data | 4433.0 | no | Electr
BOP | new | 00-FIT-AXS301 | AUX BOILER MAGNETIC FLOW METER | 02-LVD-PPL-12151, BR 22 AUX BOILER WEST WALL | no data | no data | no data | 208/120VAC CIRCUIT BREAKER | no data | no data | CLOSED | OPEN | no data | no data | 5579.0 | no | Electr
BOP | new | 00-AIC-AXS901 | AUX BOILER BLOWDOWN CONDUCTIVITY | 02-LVD-PPL-12151, BR 24 AUX BOILER WEST WALL | no data | no data | no data | 208/120VAC CIRCUIT BREAKER | no data | no data | CLOSED | OPEN | no data | no data | 5579.0 | no | Electr
Unit 2 | no | 02-LTG-CNT-12151 | AUX BOILER BUILDING HIGH BAY LIGHTS #1 208VAC | 02-LVD-PPL-12151, BR 3/5 AUX BOILER WEST WALL | no data | no data | no data | 208/120VAC CIRCUIT BREAKER | no data | no data | CLOSED | OPEN | no data | no data | 4418.0 | no | Electr
Unit 2 | no | 02-LTG-CNT-12151 | AUX BOILER BUILDING HIGH BAY LIGHTS #2 208VAC | 02-LVD-PPL-12151, BR 4/6 AUX BOILER WEST WALL | no data | no data | no data | 208/120VAC CIRCUIT BREAKER | no data | no data | CLOSED | OPEN | no data | no data | 4419.0 | no | Electr
BOP | no | 00-0601-R1 | CONVENIENCE RECPT AUX BOILER BLDG | 02-LVD-PPL-12151, BR 7 AUX BOILER WEST WALL | no data | no data | no data | 208/120VAC CIRCUIT BREAKER | no data | no data | CLOSED | OPEN | no data | no data | 4420.0 | no | Electr
BOP | no | 00-HVC-HTR-01 | AUX BOILER BLDG GAS HEATER FAN 1 120 VAC | 02-LVD-PPL-12151, BR 9 AUX BOILER WEST WALL | no data | no data | no data | 208/120VAC CIRCUIT BREAKER | no data | no data | CLOSED | OPEN | no data | no data | 4421.0 | no | Electr
BOP | no | 00-DWT-JBX-08 | WTT SWS SODIUM HYPOCHLORITE FEED 120VAC | 02-LVD-PPL-12181, BR 10 EAST WALL RO BLDG | no data | no data | no data | 208/120VAC CIRCUIT BREAKER | no data | no data | CLOSED | OPEN | no data | no data | 4438.0 | no | Electr
BOP | no | 00-AIT-DWT820 | CHLORINE ANALYZER SYS 120VAC | 02-LVD-PPL-12181, BR 12 EAST WALL RO BLDG | no data | no data | no data | 208/120VAC CIRCUIT BREAKER | no data | no data | CLOSED | OPEN | no data | no data | 4439.0 | no | Electr
BOP | no | 00-DWT-PNL-10 | WTT BLDG SILICA ANALYZER 120 VAC | 02-LVD-PPL-12181, BR 13 EAST WALL RO BLDG | no data | no data | no data | 208/120VAC CIRCUIT BREAKER | no data | no data | CLOSED | OPEN | no data | no data | 4440.0 | no | Electr
BOP | no | 00-DWT-PNL-10 | WTT BLDG SODIUM ANALYZER 120 VAC | 02-LVD-PPL-12181, BR 15 EAST WALL RO BLDG | no data | no data | no data | 208/120VAC CIRCUIT BREAKER | no data | no data | CLOSED | OPEN | no data | no data | 4441.0 | no | Electr
Unit 2 | no | 02-LTG-CNT-12181 | LIGHTING CONTACTOR COIL 120VAC | 02-LVD-PPL-12181, BR 29 EAST WALL RO BLDG | no data | no data | no data | 208/120VAC CIRCUIT BREAKER | no data | no data | CLOSED | OPEN | no data | no data | 4442.0 | no | Electr
BOP | no | 00-0801-R1 | CONVENIENCE RECPT AT DEMIN WATER TANK | 02-LVD-PPL-12181, BR 30 EAST WALL RO BLDG | no data | no data | no data | 208/120VAC CIRCUIT BREAKER | no data | no data | CLOSED | OPEN | no data | no data | 4443.0 | no | Electr
Unit 2 | no | 02-LTG-CNT-12181 | EXTERIOR LIGHTS DEMIN WATER TANK AREA 208VAC | 02-LVD-PPL-12181, BR 31/33 EAST WALL RO BLDG | no data | no data | no data | 208/120VAC CIRCUIT BREAKER | no data | no data | CLOSED | OPEN | no data | no data | 4444.0 | no | Electr
Unit 2 | no | 02-LTG-CNT-12181 | EXTERIOR LIGHTS DEMIN WATER TANK AREA 208VAC | 02-LVD-PPL-12181, BR 32/34 EAST WALL RO BLDG | no data | no data | no data | 208/120VAC CIRCUIT BREAKER | no data | no data | CLOSED | OPEN | no data | no data | 4445.0 | no | Electr
BOP | no | 00-DWT-PNL-01 | WTT BLDG MAIN CPL 120VAC | 02-LVD-PPL-12181, BR 5 EAST WALL RO BLDG | no data | no data | no data | 208/120VAC CIRCUIT BREAKER | no data | no data | CLOSED | OPEN | no data | no data | 4434.0 | no | Electr
BOP | no | 00-DWT-JBX-06 | WTT RO CFD SODIUM BISULFITE 120VAC | 02-LVD-PPL-12181, BR 6 EAST WALL RO BLDG | no data | no data | no data | 208/120VAC CIRCUIT BREAKER | no data | no data | OPEN | OPEN | no data | no data | 4435.0 | no | Electr
BOP | no | 00-DWT-JBX-05 | WTT RO CFD ANTI SCALANT 120VAC | 02-LVD-PPL-12181, BR 8 EAST WALL RO BLDG | no data | no data | no data | 208/120VAC CIRCUIT BREAKER | no data | no data | CLOSED | OPEN | no data | no data | 4436.0 | no | Electr
BOP | no | 00-DWT-JBX-07 | WTT RO CFD CAUSTIC FEED 120VAC | 02-LVD-PPL-12181, BR 9 EAST WALL RO BLDG | no data | no data | no data | 208/120VAC CIRCUIT BREAKER | no data | no data | CLOSED | OPEN | no data | no data | 4437.0 | no | Electr
no data | no | lotonodata165 | MCC-241 SECTION HEATER SUPPLY #1 | 02-LVD-PPL-1412, BR10ACC MCC ENCLOSURE | no data | no data | no data | 208/120VAC CIRCUIT BREAKER | no data | no data | CLOSED | OPEN | no data | no data | 4829.0 | no | Mitsu
no data | no | lotonodata160 | MCC-241 MOTOR SPACE HEATER SUPPLY #1 | 02-LVD-PPL-1412, BR11ACC MCC ENCLOSURE | no data | no data | no data | 208/120VAC CIRCUIT BREAKER | no data | no data | CLOSED | OPEN | no data | no data | 4816.0 | no | Mitsu
no data | no | lotonodata166 | MCC-241 SECTION HEATER SUPPLY #2 | 02-LVD-PPL-1412, BR12ACC MCC ENCLOSURE | no data | no data | no data | 208/120VAC CIRCUIT BREAKER | no data | no data | CLOSED | OPEN | no data | no data | 4830.0 | no | Mitsu
Unit 2 | no | 02-ARM-HTR-919 | ACC 2 LRVP SEP TNK SEAL WTR HTR 919 120VAC | 02-LVD-PPL-1412, BR13ACC MCC ENCLOSURE | no data | no data | no data | 208/120VAC CIRCUIT BREAKER | no data | no data | CLOSED | OPEN | no data | no data | 4817.0 | no | Electr
Unit 2 | no | 02-LVB-NSB-24 | NON-SEG SPACE HTR MCC-241, M1 | 02-LVD-PPL-1412, BR14ACC MCC ENCLOSURE | no data | no data | no data | 208/120VAC CIRCUIT BREAKER | no data | no data | CLOSED | OPEN | no data | no data | 4831.0 | no | Electr
Unit 2 | no | 02-ACC-HTR-04B | UNIT 2 ACC FAN GRBX OIL HTR 04B | 02-LVD-PPL-1412, BR15ACC MCC ENCLOSURE | no data | no data | no data | 208/120VAC CIRCUIT BREAKER | no data | no data | CLOSED | OPEN | no data | no data | 4818.0 | no | Electr
Unit 2 | yes | 02-LVB-NSB-14 | NON-SEG SPACE HTR MCC-241, M2 | 02-LVD-PPL-1412, BR16ACC MCC ENCLOSURE | no data | no data | no data | 208/120VAC CIRCUIT BREAKER | no data | no data | CLOSED | OPEN | no data | no data | 4832.0 | no | Electr
no data | no | lotonodata161 | NTW DCS CAB 20 UTILITY | 02-LVD-PPL-1412, BR17ACC MCC ENCLOSURE | no data | no data | no data | 208/120VAC CIRCUIT BREAKER | no data | no data | CLOSED | OPEN | no data | no data | 4819.0 | no | Mitsu
no data | no | lotonodata167 | HVAC 2 PRESSURIZATION MODULE | 02-LVD-PPL-1412, BR18ACC MCC ENCLOSURE | no data | no data | no data | 208/120VAC CIRCUIT BREAKER | no data | no data | CLOSED | OPEN | no data | no data | 4833.0 | no | Mitsu
no data | no | lotonodata155 | INTERIOR LIGHTING | 02-LVD-PPL-1412, BR1ACC MCC ENCLOSURE | no data | no data | no data | 208/120VAC CIRCUIT BREAKER | no data | no data | CLOSED | OPEN | no data | no data | 4811.0 | no | Mitsu
Unit 2 | no | 02-ACC-HTR-04C | UNIT 2 ACC FAN GRBX OIL HTR 04C | 02-LVD-PPL-1412, BR20ACC MCC ENCLOSURE | no data | no data | no data | 208/120VAC CIRCUIT BREAKER | no data | no data | CLOSED | OPEN | no data | no data | 4834.0 | no | Electr
no data | no | lotonodata162 | HVAC 3 PRESSURIZATION MODULE | 02-LVD-PPL-1412, BR21ACC MCC ENCLOSURE | no data | no data | no data | 208/120VAC CIRCUIT BREAKER | no data | no data | CLOSED | OPEN | no data | no data | 4820.0 | no | Mitsu
no data | no | lotonodata168 | ENCLOSURE PRESSURIZATION MODULE | 02-LVD-PPL-1412, BR22ACC MCC ENCLOSURE | no data | no data | no data | 208/120VAC CIRCUIT BREAKER | no data | no data | CLOSED | OPEN | no data | no data | 4835.0 | no | Mitsu
no data | no | lotonodata163 | HVAC 5 PRESSURIZATION MODULE | 02-LVD-PPL-1412, BR23ACC MCC ENCLOSURE | no data | no data | no data | 208/120VAC CIRCUIT BREAKER | no data | no data | CLOSED | OPEN | no data | no data | 4821.0 | no | Mitsu
Unit 2 | no | 02-ARM-HTR-895 | ACC 2 LRVP SEP TNK SEAL WTR HTR 895 120VAC | 02-LVD-PPL-1412, BR24ACC MCC ENCLOSURE | no data | no data | no data | 208/120VAC CIRCUIT BREAKER | no data | no data | CLOSED | OPEN | no data | no data | 4836.0 | no | Electr
Unit 2 | no | 02-ARM-HTR-901 | ACC 2 LRVP SEP TNK SEAL WTR HTR 901 120VAC | 02-LVD-PPL-1412, BR25ACC MCC ENCLOSURE | no data | no data | no data | 208/120VAC CIRCUIT BREAKER | no data | no data | CLOSED | OPEN | no data | no data | 4822.0 | no | Electr
Unit 2 | no | 02-ARM-HTR-911 | ACC 2 LRVP SEP TNK SEAL WTR HTR 911 120VAC | 02-LVD-PPL-1412, BR26ACC MCC ENCLOSURE | no data | no data | no data | 208/120VAC CIRCUIT BREAKER | no data | no data | CLOSED | OPEN | no data | no data | 4837.0 | no | Electr
Unit 2 | no | 02-ARM-HTR-888 | ACC 2 LRVP SEP TNK SEAL WTR HTR 888 120VAC | 02-LVD-PPL-1412, BR27ACC MCC ENCLOSURE | no data | no data | no data | 208/120VAC CIRCUIT BREAKER | no data | no data | CLOSED | OPEN | no data | no data | 4823.0 | no | Electr
Unit 2 | no | 02-LTG-CNT-1412 | EXTERIOR LIGHTS ACC ENCLOSURE 120VAC | 02-LVD-PPL-1412, BR2ACC MCC ENCLOSURE | no data | no data | no data | 208/120VAC CIRCUIT BREAKER | no data | no data | CLOSED | OPEN | no data | no data | 4826.0 | no | Electr
Unit 2 | no | 02-LTG-CNT-1412 | ACC 2 LIGHTING - GROUND LEVEL 208VAC | 02-LVD-PPL-1412, BR30/32ACC MCC ENCLOSURE | no data | no data | no data | 208/120VAC CIRCUIT BREAKER | no data | no data | CLOSED | OPEN | no data | no data | 4838.0 | no | Electr
Unit 2 | no | 02-LTG-CNT-1412 | ACC 2 LIGHTING - GROUND LEVEL 208VAC | 02-LVD-PPL-1412, BR31/33ACC MCC ENCLOSURE | no data | no data | no data | 208/120VAC CIRCUIT BREAKER | no data | no data | CLOSED | OPEN | no data | no data | 4824.0 | no | Electr
Unit 2 | no | 02-LTG-CNT-1412 | ACC 2 LIGHTING - GROUND LEVEL 208VAC | 02-LVD-PPL-1412, BR34/36ACC MCC ENCLOSURE | no data | no data | no data | 208/120VAC CIRCUIT BREAKER | no data | no data | CLOSED | OPEN | no data | no data | 4839.0 | no | Electr
Unit 2 | no | 02-LTG-CNT-1412 | ACC 2 LIGHTING - GROUND LEVEL 208VAC | 02-LVD-PPL-1412, BR35/37ACC MCC ENCLOSURE | no data | no data | no data | 208/120VAC CIRCUIT BREAKER | no data | no data | CLOSED | OPEN | no data | no data | 4825.0 | no | Electr
no data | no | lotonodata156 | INTERIOR GFCI RECEPTACLES | 02-LVD-PPL-1412, BR3ACC MCC ENCLOSURE | no data | no data | no data | 208/120VAC CIRCUIT BREAKER | no data | no data | CLOSED | OPEN | no data | no data | 4812.0 | no | Mitsu
Unit 2 | no | 02-LTG-CNT-1412 | ACC 2 LIGHTING CONTACTOR COIL120VAC | 02-LVD-PPL-1412, BR4ACC MCC ENCLOSURE | no data | no data | no data | 208/120VAC CIRCUIT BREAKER | no data | no data | CLOSED | OPEN | no data | no data | 4827.0 | no | Electr
no data | no | lotonodata157 | EXTERIOR GFCI RECEPTACLES | 02-LVD-PPL-1412, BR5ACC MCC ENCLOSURE | no data | no data | no data | 208/120VAC CIRCUIT BREAKER | no data | no data | CLOSED | OPEN | no data | no data | 4813.0 | no | Mitsu
no data | no | lotonodata158 | MCC-141 SECTION HEATER SUPPLY #1 | 02-LVD-PPL-1412, BR7ACC MCC ENCLOSURE | no data | no data | no data | 208/120VAC CIRCUIT BREAKER | no data | no data | CLOSED | OPEN | no data | no data | 4814.0 | no | Mitsu
no data | no | lotonodata164 | MCC-141 MOTOR SPACE HEATER SUPPLY #1 | 02-LVD-PPL-1412, BR8ACC MCC ENCLOSURE | no data | no data | no data | 208/120VAC CIRCUIT BREAKER | no data | no data | CLOSED | OPEN | no data | no data | 4828.0 | no | Mitsu
no data | no | lotonodata159 | MCC-141 SECTION HEATER SUPPLY #2 | 02-LVD-PPL-1412, BR9ACC MCC ENCLOSURE | no data | no data | no data | 208/120VAC CIRCUIT BREAKER | no data | no data | CLOSED | OPEN | no data | no data | 4815.0 | no | Mitsu
Unit 2 | no | 02-MVA-XFR-22 | MVA XFR HRSG 2 B - SUS HEATERS | 02-LVD-PPL-2211, BR10OUTSIDE HRSG SWG ENCLOSURE | no data | no data | no data | 208/120VAC CIRCUIT BREAKER | no data | no data | CLOSED | OPEN | no data | no data | 4501.0 | no | Electr
BOP | no | 00-FPS-PNL-12 | FIRE WTR PMP BLD LOCAL FIRE ALM CPL NODE #4 | 02-LVD-PPL-2211, BR11OUTSIDE HRSG SWG ENCLOSURE | no data | no data | no data | 208/120VAC CIRCUIT BREAKER | no data | no data | CLOSED | OPEN | no data | no data | 4502.0 | no | Electr
Unit 2 | no | 02-CTP-CPL-01 | UNIT 2 OIL/WATER SEPARATOR | 02-LVD-PPL-2211, BR16 OUTSIDE HRSG SWG ENCLOSURE | no data | no data | no data | 208/120VAC CIRCUIT BREAKER | no data | no data | CLOSED | OPEN | no data | no data | 4503.0 | no | Electr
Unit 2 | yes | 02-BUR-CPL-01 | UNIT 2 DUCT BURNER - CONTROL PANEL - MAIN POWER | 02-LVD-PPL-2211, BR18 OUTSIDE HRSG SWG ENCLOSURE | no data | no data | no data | 208/120VAC CIRCUIT BREAKER | no data | no data | CLOSED | OPEN | no data | no data | 4504.0 | no | Electr
Unit 2 | new | 00-YV-INA010 | INST AIR PULS AIR RCVR 02 SOL PWR 120VAC | 02-LVD-PPL-2211, BR1OUTSIDE HRSG SWG ENCLOSURE | no data | no data | no data | 208/120VAC CIRCUIT BREAKER | no data | no data | CLOSED | OPEN | no data | no data | 4499.0 | no | Electr
BOP | no | 00-PWS-JBX-03 | AQA TNK AREA EAST SAFETY SHWR 120 VAC MAIN | 02-LVD-PPL-2211, BR20OUTSIDE HRSG SWG ENCLOSURE | no data | no data | no data | 208/120VAC CIRCUIT BREAKER | no data | no data | CLOSED | OPEN | no data | no data | 4505.0 | no | Electr
Unit 2 | no | 02-MVA-XFR-12 | MVA XFR HRSG 2 A - SUS HEATERS | 02-LVD-PPL-2211, BR21OUTSIDE HRSG SWG ENCLOSURE | no data | no data | no data | 208/120VAC CIRCUIT BREAKER | no data | no data | CLOSED | OPEN | no data | no data | 4506.0 | no | Electr
BOP | no | 00-PWS-JBX-02 | AQA TNK AREA WEST SAFETY SHWR 120 VAC MAIN | 02-LVD-PPL-2211, BR22OUTSIDE HRSG SWG ENCLOSURE | no data | no data | no data | 208/120VAC CIRCUIT BREAKER | no data | no data | CLOSED | OPEN | no data | no data | 4507.0 | no | Electr
Unit 2 | SPARE? | 02-BFW-JBX-06A | UNIT 2 BFP A SOUND ENCLOSURE HEATER PWR FEED | 02-LVD-PPL-2211, BR23 OUTSIDE HRSG SWG ENCLOSURE | no data | no data | no data | 208/120VAC CIRCUIT BREAKER | no data | no data | CLOSED | OPEN | no data | no data | 4508.0 | no | Electr
BOP | no | 00-PWS-JBX-01 | UNIT 2 SCR SKID SAFETY SHWR 120 VAC MAIN | 02-LVD-PPL-2211, BR24OUTSIDE HRSG SWG ENCLOSURE | no data | no data | no data | 208/120VAC CIRCUIT BREAKER | no data | no data | CLOSED | OPEN | no data | no data | 4509.0 | no | Electr
Unit 2 | SPARE? | 02-BFW-JBX-06B | UNIT 2 BFP B SOUND ENCLOSURE HEATER PWR FEED | 02-LVD-PPL-2211, BR25 OUTSIDE HRSG SWG ENCLOSURE | no data | no data | no data | 208/120VAC CIRCUIT BREAKER | no data | no data | CLOSED | OPEN | no data | no data | 4510.0 | no | Electr
Unit 2 | no | 02-0101-R1 | CONV. RECPTS UNIT 2 PIPE RACK GROUND LEVEL | 02-LVD-PPL-2211, BR27OUTSIDE HRSG SWG ENCLOSURE | no data | no data | no data | 208/120VAC CIRCUIT BREAKER | no data | no data | CLOSED | OPEN | no data | no data | 4511.0 | no | Electr
Unit 2 | no | 02-1201-R | CONVENIENCE RECPT AT UNIT 2 ACHE 120VAC | 02-LVD-PPL-2211, BR28OUTSIDE HRSG SWG ENCLOSURE | no data | no data | no data | 208/120VAC CIRCUIT BREAKER | no data | no data | CLOSED | OPEN | no data | no data | 4512.0 | no | Electr
BOP | no | 00-0920-R1 | CONVENIENCE RECPT AT FIRE PUMP ENCLOSURE | 02-LVD-PPL-2211, BR29OUTSIDE HRSG SWG ENCLOSURE | no data | no data | no data | 208/120VAC CIRCUIT BREAKER | no data | no data | CLOSED | OPEN | no data | no data | 4513.0 | no | Electr
Unit 2 | yes | 02-0401-R1 | CONVENIENCE RECPTS UNIT 2 HRSG GROUND LEVEL | 02-LVD-PPL-2211, BR2OUTSIDE HRSG SWG ENCLOSURE | no data | no data | no data | 208/120VAC CIRCUIT BREAKER | no data | no data | CLOSED | OPEN | no data | no data | 4495.0 | no | Electr
Unit 2 | no | 02-LTG-CNT-2211 | PIPE RACK PLATFORMS 208VAC | 02-LVD-PPL-2211, BR30/32OUTSIDE HRSG SWG ENCLOSURE | no data | no data | no data | 208/120VAC CIRCUIT BREAKER | no data | no data | CLOSED | OPEN | no data | no data | 4514.0 | no | Electr
Unit 2 | no | 02-LTG-CNT-2211 | PIPE RACK PLATFORMS 208VAC | 02-LVD-PPL-2211, BR31/33OUTSIDE HRSG SWG ENCLOSURE | no data | no data | no data | 208/120VAC CIRCUIT BREAKER | no data | no data | CLOSED | OPEN | no data | no data | 4515.0 | no | Electr
Unit 2 | no | 02-LTG-CNT-2211 | UNIT 2 ACHE UPPER DECK LIGHTING | 02-LVD-PPL-2211, BR34/36 OUTSIDE HRSG SWG ENCLOSURE | no data | no data | no data | 208/120VAC CIRCUIT BREAKER | no data | no data | CLOSED | OPEN | no data | no data | 4516.0 | no | Electr
Unit 2 | no | 02-LTG-CNT-2211 | UNIT 2 ACHE UPPER DECK LIGHTING | 02-LVD-PPL-2211, BR35/37 OUTSIDE HRSG SWG ENCLOSURE | no data | no data | no data | 208/120VAC CIRCUIT BREAKER | no data | no data | CLOSED | OPEN | no data | no data | 4517.0 | no | Electr
Unit 2 | yes | 02-0201-R1 | CONVENIENCE RECPT UNIT 2 PIPE RACK | 02-LVD-PPL-2211, BR3OUTSIDE HRSG SWG ENCLOSURE | no data | no data | no data | 208/120VAC CIRCUIT BREAKER | no data | no data | CLOSED | OPEN | no data | no data | 4497.0 | no | Electr
Unit 2 | SPARE? | 02-LTG-CNT-2211 | LIGHTING CONTACTOR COIL 120VAC | 02-LVD-PPL-2211, BR42OUTSIDE HRSG SWG ENCLOSURE | no data | no data | no data | 208/120VAC CIRCUIT BREAKER | no data | no data | CLOSED | OPEN | no data | no data | 4518.0 | no | Electr
BOP | no | 00-FPS-PNL-08 | HRSG 02 ELEC. ENCL. FIRE ALM CPL NODE #5 | 02-LVD-PPL-2211, BR5OUTSIDE HRSG SWG ENCLOSURE | no data | no data | 00-FPS-PNL-08 | Panel | FireSystem | no data | CLOSED | OPEN | no data | no data | 4498.0 | no | Electr
Unit 2 | yes | 02-BFW-PNL-01A | UNIT 2 BFP A SOUND ENCLOSURE EXHAUST FAN PWR FEED | 02-LVD-PPL-2211, BR7 OUTSIDE HRSG SWG ENCLOSURE | no data | no data | no data | 208/120VAC CIRCUIT BREAKER | no data | no data | CLOSED | OPEN | no data | no data | 4499.0 | no | Electr
Unit 2 | yes | 02-BFW-PNL-01B | UNIT 2 BFP B SOUND ENCLOSURE EXHAUST FAN PWR FEED | 02-LVD-PPL-2211, BR9 OUTSIDE HRSG SWG ENCLOSURE | no data | no data | no data | 208/120VAC CIRCUIT BREAKER | no data | no data | CLOSED | OPEN | no data | no data | 4500.0 | no | Electr
Unit 2 | no | 02-HVC-HTR-59 | UNIT 2 TURBINE BLDG GAS HEATER FAN 59 120 VAC | 02-LVD-PPL-22111, BR10 NE CORNER TURNBINE BLDG | no data | no data | no data | 208/120VAC CIRCUIT BREAKER | no data | no data | CLOSED | OPEN | no data | no data | 4527.0 | no | Electr
Unit 2 | yes | 02-HVC-CPL-52 | UNIT 2 TURBINE BLDG HVAC CONTROL PANEL 52 120 VAC | 02-LVD-PPL-22111, BR11 NE CORNER TURNBINE BLDG | no data | no data | no data | 208/120VAC CIRCUIT BREAKER | no data | no data | CLOSED | OPEN | no data | no data | 4528.0 | no | Electr
Unit 2 | no | 02-HVC-HTR-60 | UNIT 2 TURBINE BLDG GAS HEATER FAN 60 120 VAC | 02-LVD-PPL-22111, BR12 NE CORNER TURNBINE BLDG | no data | no data | no data | 208/120VAC CIRCUIT BREAKER | no data | no data | CLOSED | OPEN | no data | no data | 4529.0 | no | Electr
Unit 2 | SPARE? | 02-HVC-CPL-51 | UNIT 2 TURBINE BLDG HVAC CONTROL PANEL 51 | 02-LVD-PPL-22111, BR13 NE CORNER TURNBINE BLDG | no data | no data | no data | 208/120VAC CIRCUIT BREAKER | no data | no data | CLOSED | OPEN | no data | no data | 4530.0 | no | Electr
Unit 2 | yes | 02-PDR-CPL-01 | ST 2 DRNS SUMP PMP CTRL PNL REDUNDANT 2 120 VAC | 02-LVD-PPL-22111, BR15NE CORNER TURNBINE BLDG | no data | no data | no data | 208/120VAC CIRCUIT BREAKER | no data | no data | CLOSED | OPEN | no data | no data | 4531.0 | no | Electr
Unit 2 | no | 02-LTG-CNT-22111 | LIGHTING CONTACTOR COIL 120VAC | 02-LVD-PPL-22111, BR1NE CORNER TURNBINE BLDG | no data | no data | no data | 208/120VAC CIRCUIT BREAKER | no data | no data | CLOSED | OPEN | no data | no data | 4519.0 | no | Electr
Unit 2 | yes | 02-3001-W2 | UNIT 2 TURBINE BLDG VENT FAN PLATFORM LIGHTS | 02-LVD-PPL-22111, BR28NE CORNER TURNBINE BLDG | no data | no data | no data | 208/120VAC CIRCUIT BREAKER | no data | no data | CLOSED | OPEN | no data | no data | 4532.0 | no | Electr
Unit 2 | yes | 01-1001-R1 | CONVENIENCE RECPTS UNIT 2 TURBINE BLDG | 02-LVD-PPL-22111, BR29NE CORNER TURNBINE BLDG | no data | no data | no data | 208/120VAC CIRCUIT BREAKER | no data | no data | CLOSED | OPEN | no data | no data | 4533.0 | no | Electr
Unit 2 | yes | 02-HVC-LVR-59 | UNIT 2 TURBINE BLDG EAST WALL INTAKE LOUVER 59 120VAC | 02-LVD-PPL-22111, BR3 NE CORNER TURNBINE BLDG | no data | no data | no data | 208/120VAC CIRCUIT BREAKER | no data | no data | CLOSED | OPEN | no data | no data | 4520.0 | no | Electr
Unit 2 | no | 02-1101-R1 | CONVENIENCE RECPTS UNIT 2 TURBINE BLDG | 02-LVD-PPL-22111, BR30NE CORNER TURNBINE BLDG | no data | no data | no data | 208/120VAC CIRCUIT BREAKER | no data | no data | CLOSED | OPEN | no data | no data | 4534.0 | no | Electr
Unit 2 | no | 02-LTG-CNT-22111 | UNIT 2 TURBINE BLDG HIGH BAY 208VAC | 02-LVD-PPL-22111, BR31/33 NE CORNER TURNBINE BLDG | no data | no data | no data | 208/120VAC CIRCUIT BREAKER | no data | no data | CLOSED | OPEN | no data | no data | 4535.0 | no | Electr
Unit 2 | no | 02-LTG-CNT-22111 | UNIT 2 TURBINE BLDG HIGH BAY 208VAC | 02-LVD-PPL-22111, BR32/34 NE CORNER TURNBINE BLDG | no data | no data | no data | 208/120VAC CIRCUIT BREAKER | no data | no data | CLOSED | OPEN | no data | no data | 4536.0 | no | Electr
Unit 2 | no | 02-LTG-CNT-22111 | UNIT 2 TURBINE BLDG PIT LIGHT 208VAC | 02-LVD-PPL-22111, BR36/38 NE CORNER TURNBINE BLDG | no data | no data | no data | 208/120VAC CIRCUIT BREAKER | no data | no data | CLOSED | OPEN | no data | no data | 4537.0 | no | Electr
Unit 2 | no | 02-LTG-CNT-22111 | UNIT 2 TURBINE BLDG PIT LIGHT 208VAC | 02-LVD-PPL-22111, BR39/41 NE CORNER TURNBINE BLDG | no data | no data | no data | 208/120VAC CIRCUIT BREAKER | no data | no data | CLOSED | OPEN | no data | no data | 4538.0 | no | Electr
Unit 2 | yes | 02-HVC-LVR-58 | UNIT 2 TURBINE BLDG EAST WALL INTAKE LOUVER 58 120 VAC | 02-LVD-PPL-22111, BR4 NE CORNER TURNBINE BLDG | no data | no data | no data | 208/120VAC CIRCUIT BREAKER | no data | no data | CLOSED | OPEN | no data | no data | 4521.0 | no | Electr
Unit 2 | no | 02-HVC-HTR-54 | UNIT 2 TURBINE BLDG GAS HEATER FAN 54 120 VAC | 02-LVD-PPL-22111, BR5 NE CORNER TURNBINE BLDG | no data | no data | no data | 208/120VAC CIRCUIT BREAKER | no data | no data | CLOSED | OPEN | no data | no data | 4522.0 | no | Electr
Unit 2 | no | 02-HVC-HTR-57 | UNIT 2 TURBINE BLDG GAS HEATER FAN 57 120 VAC | 02-LVD-PPL-22111, BR6 NE CORNER TURNBINE BLDG | no data | no data | no data | 208/120VAC CIRCUIT BREAKER | no data | no data | CLOSED | OPEN | no data | no data | 4523.0 | no | Electr
Unit 2 | no | 02-HVC-HTR-55 | UNIT 2 TURBINE BLDG GAS HEATER FAN 55 120 VAC | 02-LVD-PPL-22111, BR7 NE CORNER TURNBINE BLDG | no data | no data | no data | 208/120VAC CIRCUIT BREAKER | no data | no data | CLOSED | OPEN | no data | no data | 4524.0 | no | Electr
Unit 2 | no | 02-HVC-HTR-58 | UNIT 2 TURBINE BLDG GAS HEATER FAN 58 120 VAC | 02-LVD-PPL-22111, BR8 NE CORNER TURNBINE BLDG | no data | no data | no data | 208/120VAC CIRCUIT BREAKER | no data | no data | CLOSED | OPEN | no data | no data | 4525.0 | no | Electr
Unit 2 | no | 02-HVC-HTR-56 | UNIT 2 TURBINE BLDG GAS HEATER FAN 56 120 VAC | 02-LVD-PPL-22111, BR9 NE CORNER TURNBINE BLDG | no data | no data | no data | 208/120VAC CIRCUIT BREAKER | no data | no data | CLOSED | OPEN | no data | no data | 4526.0 | no | Electr
Unit 2 | no | 02-1301-R1 | UNIT 2 DRAINS TANK AREA CONVENIENCE RECP | 02-LVD-PPL-22113, BR10 SW TURBINE DECK | no data | no data | no data | 480 V CIRCUIT BREACKER | no data | no data | CLOSED | OPEN | no data | no data | 4555.0 | no | Electr
BOP | no | 00-PWS-JBX-06 | UNIT 2 TURB CTRL PKG SAFETY SHWR 120 VAC MAIN | 02-LVD-PPL-22113, BR11 SW TURBINE DECK | no data | no data | no data | 480 V CIRCUIT BREACKER | no data | no data | CLOSED | OPEN | no data | no data | 4556.0 | no | Electr
Unit 2 | no | 02-IPB-CPL-03 | UNIT 2 IPBD VTSC MAIN PWR 208VAC | 02-LVD-PPL-22113, BR12/14/16SW TURBINE DECK | no data | no data | no data | 480 V CIRCUIT BREACKER | no data | no data | CLOSED | OPEN | no data | no data | 4557.0 | no | Electr
Unit 2 | no | 02-DWS-CPL-07 | UNIT 2 CALCITE FILTER CO2 INJECT MODULE CTRL PNL | 02-LVD-PPL-22113, BR13SW TURBINE DECK | no data | no data | no data | 480 V CIRCUIT BREACKER | no data | no data | CLOSED | OPEN | no data | no data | 4558.0 | no | Electr
Unit 2 | yes | 02-3301-M1 | UNIT 2 GCB PLATFORM LIGHTS | 02-LVD-PPL-22113, BR15SW TURBINE DECK | no data | no data | no data | 480 V CIRCUIT BREACKER | no data | no data | CLOSED | OPEN | no data | no data | 4559.0 | no | Electr
Unit 2 | yes | 02-3901-M1 | ACC 2 DUCT PLATFORM LIGHTS | 02-LVD-PPL-22113, BR17SW TURBINE DECK | no data | no data | no data | 480 V CIRCUIT BREACKER | no data | no data | CLOSED | OPEN | no data | no data | 4559.0 | no | Electr
Unit 2 | no | 02-IPB-CPL-02 | UNIT 2 IPBD DCT/UAT DSW HTRS 208VAC | 02-LVD-PPL-22113, BR18/20/22SW TURBINE DECK | no data | no data | no data | 480 V CIRCUIT BREACKER | no data | no data | CLOSED | OPEN | no data | no data | 4560.0 | no | Electr
Unit 2 | yes | 02-HVC-LVR-77 | UNIT 2 TURBINE BLDG WEST WALL INTAKE LOUVER 77 120 VAC | 02-LVD-PPL-22113, BR23 SW TURBINE DECK | no data | no data | no data | 480 V CIRCUIT BREACKER | no data | no data | CLOSED | OPEN | no data | no data | 4561.0 | no | Electr
Unit 2 | yes | 02-HVC-LVR-74 | UNIT 2 TURBINE BLDG WEST WALL INTAKE LOUVER 74 120 VAC | 02-LVD-PPL-22113, BR24 SW TURBINE DECK | no data | no data | no data | 480 V CIRCUIT BREACKER | no data | no data | CLOSED | OPEN | no data | no data | 4562.0 | no | Electr
Unit 2 | no | 02-HVC-HTR-51 | UNIT 2 TURBINE BLDG GAS HEATER FAN 51 120 VAC | 02-LVD-PPL-22113, BR25 SW TURBINE DECK | no data | no data | no data | 480 V CIRCUIT BREACKER | no data | no data | CLOSED | OPEN | no data | no data | 4563.0 | no | Electr
Unit 2 | no | 02-HVC-HTR-61 | UNIT 2 TURBINE BLDG GAS HEATER FAN 61 120 VAC | 02-LVD-PPL-22113, BR26 SW TURBINE DECK | no data | no data | no data | 480 V CIRCUIT BREACKER | no data | no data | CLOSED | OPEN | no data | no data | 4564.0 | no | Electr
Unit 2 | no | 02-HVC-HTR-52 | UNIT 2 TURBINE BLDG GAS HEATER FAN 52 120 VAC | 02-LVD-PPL-22113, BR27 SW TURBINE DECK | no data | no data | no data | 480 V CIRCUIT BREACKER | no data | no data | CLOSED | OPEN | no data | no data | 4565.0 | no | Electr
Unit 2 | no | 02-HVC-HTR-62 | UNIT 2 TURBINE BLDG GAS HEATER FAN 62 120 VAC | 02-LVD-PPL-22113, BR28 SW TURBINE DECK | no data | no data | no data | 480 V CIRCUIT BREACKER | no data | no data | CLOSED | OPEN | no data | no data | 4566.0 | no | Electr
Unit 2 | no | 02-HVC-HTR-53 | UNIT 2 TURBINE BLDG GAS HEATER FAN 53 120 VAC | 02-LVD-PPL-22113, BR29 SW TURBINE DECK | no data | no data | no data | 480 V CIRCUIT BREACKER | no data | no data | CLOSED | OPEN | no data | no data | 4567.0 | no | Electr
Unit 2 | no | 02-HVC-HTR-63 | UNIT 2 TURBINE BLDG GAS HEATER FAN 63 120 VAC | 02-LVD-PPL-22113, BR30 SW TURBINE DECK | no data | no data | no data | 480 V CIRCUIT BREACKER | no data | no data | CLOSED | OPEN | no data | no data | 4568.0 | no | Electr
Unit 2 | no | 02-4001-E2 | UNIT 2 TURBINE BLDG EMERGENCY LIGHTING | 02-LVD-PPL-22113, BR31 SW TURBINE DECK | no data | no data | no data | 480 V CIRCUIT BREACKER | no data | no data | CLOSED | OPEN | no data | no data | 4569.0 | no | Electr
Unit 2 | no | 02-4101-E5 | UNIT 2 TURBINE BLDG EMERGENCY LIGHTING | 02-LVD-PPL-22113, BR32 SW TURBINE DECK | no data | no data | no data | 480 V CIRCUIT BREACKER | no data | no data | CLOSED | OPEN | no data | no data | 4570.0 | no | Electr
BOP | no | 00-FPS-PNL-14 | TUR BLD 02 LOCAL FIRE ALARM CPL NODE #3 | 02-LVD-PPL-22113, BR5SW TURBINE DECK | no data | no data | no data | 480 V CIRCUIT BREACKER | no data | no data | CLOSED | OPEN | no data | no data | 4550.0 | no | Electr
Unit 2 | no | 02-DWS-CPL-06 | UNIT 2 WTT CALCITE FILTER 120VAC RECEP | 02-LVD-PPL-22113, BR6SW TURBINE DECK | no data | no data | no data | 480 V CIRCUIT BREACKER | no data | no data | CLOSED | OPEN | no data | no data | 4551.0 | no | Electr
Unit 2 | no | 02-PDR-CPL-01 | ST 2 DRNS SUMP PMP CTRL PNL REDUNDANT 1 120V | 02-LVD-PPL-22113, BR7SW TURBINE DECK | no data | no data | no data | 480 V CIRCUIT BREACKER | no data | no data | CLOSED | OPEN | no data | no data | 4552.0 | no | Electr
Unit 2 | no | 02-2701-W2 | UNIT 2 DRAINS TANK AREA DECK LIGHTS 120VAC | 02-LVD-PPL-22113, BR8 SW TURBINE DECK | no data | no data | no data | 480 V CIRCUIT BREACKER | no data | no data | CLOSED | OPEN | no data | no data | 4553.0 | no | Electr
Unit 2 | no | 02MKE01GT101 | UNIT 2 SFC XFMR S.HTR 120 VAC MAIN | 02-LVD-PPL-22113, BR9 SW TURBINE DECK | no data | no data | no data | 480 V CIRCUIT BREACKER | no data | no data | CLOSED | OPEN | no data | no data | 4554.0 | no | Mitsu
BOP | no | 00MKA01GH005 | GEN ON-LINE MONITORING SYS PC 120 VAC | 02-LVD-PPL-22141, BR10SERVER ROOM EAST WALL | no data | no data | no data | 208/120VAC CIRCUIT BREAKER | no data | no data | CLOSED | OPEN | no data | no data | 4583.0 | no | Mitsu
BOP | no | 00MKA01GH004 | GEN ON-LINE MNTRNG SYS ETHERNET SWITCH HUB | 02-LVD-PPL-22141, BR11SERVER ROOM EAST WALL | no data | no data | no data | 208/120VAC CIRCUIT BREAKER | no data | no data | CLOSED | OPEN | no data | no data | 4584.0 | no | Mitsu
BOP | no | 00MKA01GH006 | GEN ON-LINE MONITORING SYS MONITOR 120 VAC | 02-LVD-PPL-22141, BR12SERVER ROOM EAST WALL | no data | no data | no data | 208/120VAC CIRCUIT BREAKER | no data | no data | CLOSED | OPEN | no data | no data | 4585.0 | no | Mitsu
BOP | no | 00-FPS-PNL-04 | ADM BLD MAIN FIRE ALARM CPL NODE #1 | 02-LVD-PPL-22141, BR13SERVER ROOM EAST WALL | no data | no data | 00-FPS-PNL-04 | Panel | FireSystem | no data | CLOSED | OPEN | no data | no data | 4586.0 | no | Electr
BOP | no | 00-FPS-PNL-05 | ADM BLD LOCAL FIRE ALARM CPL NODE #2 | 02-LVD-PPL-22141, BR14SERVER ROOM EAST WALL | no data | no data | 00-FPS-PNL-05 | Panel | FireSystem | no data | CLOSED | OPEN | no data | no data | 4587.0 | no | Electr
BOP | no | 00-SDR-MPM-02 | SDR SUMP MPM 2 120VAC | 02-LVD-PPL-22141, BR15SERVER ROOM EAST WALL | no data | no data | no data | 208/120VAC CIRCUIT BREAKER | no data | no data | CLOSED | OPEN | no data | no data | 4588.0 | no | Electr
BOP | no | 00-VMS-CPL-02 | DCS ADM BLG VMS CAB 02 UTILITY 120VAC | 02-LVD-PPL-22141, BR16SERVER ROOM EAST WALL | no data | no data | no data | 208/120VAC CIRCUIT BREAKER | no data | no data | CLOSED | OPEN | no data | no data | 4589.0 | no | V
BOP | no | 00MKA01GH002 | GEN ON-LINE MNTRNG SYS MEDIA CONVERTER HUB | 02-LVD-PPL-22141, BR9SERVER ROOM EAST WALL | no data | no data | no data | 208/120VAC CIRCUIT BREAKER | no data | no data | CLOSED | OPEN | no data | no data | 4582.0 | no | Mitsu
Unit 2 | no | 02-ACC-HTR-02D | UNIT 2 ACC FAN GRBX OIL HTR 02D | 02-LVD-PPL-2411, BR 12 outside of ACC MCC enclosure | no data | no data | no data | 208/120VAC CIRCUIT BREAKER | no data | no data | CLOSED | OPEN | no data | no data | 5802.0 | no | Electr
Unit 2 | no | 02-ACC-HTR-01A | UNIT 2 ACC FAN GRBX OIL HTR 01A | 02-LVD-PPL-2411, BR 13 outside of ACC MCC enclosure | no data | no data | no data | 208/120VAC CIRCUIT BREAKER | no data | no data | CLOSED | OPEN | no data | no data | 5793.0 | no | Electr
Unit 2 | no | 02-ACC-HTR-02E | UNIT 2 ACC FAN GRBX OIL HTR 02E | 02-LVD-PPL-2411, BR 14 outside of ACC MCC enclosure | no data | no data | no data | 208/120VAC CIRCUIT BREAKER | no data | no data | CLOSED | OPEN | no data | no data | 5803.0 | no | Electr
Unit 2 | no | 02-ACC-HTR-01B | UNIT 2 ACC FAN GRBX OIL HTR 01B | 02-LVD-PPL-2411, BR 15 outside of ACC MCC enclosure | no data | no data | no data | 208/120VAC CIRCUIT BREAKER | no data | no data | CLOSED | OPEN | no data | no data | 5794.0 | no | Electr
Unit 2 | no | 02-ACC-HTR-02F | UNIT 2 ACC FAN GRBX OIL HTR 02F | 02-LVD-PPL-2411, BR 16 outside of ACC MCC enclosure | no data | no data | no data | 208/120VAC CIRCUIT BREAKER | no data | no data | CLOSED | OPEN | no data | no data | 5804.0 | no | Electr
Unit 2 | no | 02-ACC-HTR-01C | UNIT 2 ACC FAN GRBX OIL HTR 01C | 02-LVD-PPL-2411, BR 17 outside of ACC MCC enclosure | no data | no data | no data | 208/120VAC CIRCUIT BREAKER | no data | no data | CLOSED | OPEN | no data | no data | 5795.0 | no | Electr
Unit 2 | no | 02-ACC-HTR-03A | UNIT 2 ACC FAN GRBX OIL HTR 03A | 02-LVD-PPL-2411, BR 18 outside of ACC MCC enclosure | no data | no data | no data | 208/120VAC CIRCUIT BREAKER | no data | no data | CLOSED | OPEN | no data | no data | 5805.0 | no | Electr
Unit 2 | no | 02-ACC-HTR-01D | UNIT 2 ACC FAN GRBX OIL HTR 01D | 02-LVD-PPL-2411, BR 19 outside of ACC MCC enclosure | no data | no data | no data | 208/120VAC CIRCUIT BREAKER | no data | no data | CLOSED | OPEN | no data | no data | 5796.0 | no | Electr
Unit 2 | no | 02-ACC-HTR-03B | UNIT 2 ACC FAN GRBX OIL HTR 03B | 02-LVD-PPL-2411, BR 20 outside of ACC MCC enclosure | no data | no data | no data | 208/120VAC CIRCUIT BREAKER | no data | no data | CLOSED | OPEN | no data | no data | 5806.0 | no | Electr
Unit 2 | no | 02-ACC-HTR-01E | UNIT 2 ACC FAN GRBX OIL HTR 01E | 02-LVD-PPL-2411, BR 21 outside of ACC MCC enclosure | no data | no data | no data | 208/120VAC CIRCUIT BREAKER | no data | no data | CLOSED | OPEN | no data | no data | 5797.0 | no | Electr
Unit 2 | no | 02-ACC-HTR-03C | UNIT 2 ACC FAN GRBX OIL HTR 03C | 02-LVD-PPL-2411, BR 22 outside of ACC MCC enclosure | no data | no data | no data | 208/120VAC CIRCUIT BREAKER | no data | no data | CLOSED | OPEN | no data | no data | 5807.0 | no | Electr
Unit 2 | no | 02-ACC-HTR-01F | UNIT 2 ACC FAN GRBX OIL HTR 01F | 02-LVD-PPL-2411, BR 23 outside of ACC MCC enclosure | no data | no data | no data | 208/120VAC CIRCUIT BREAKER | no data | no data | CLOSED | OPEN | no data | no data | 5798.0 | no | Electr
Unit 2 | no | 02-ACC-HTR-03D | UNIT 2 ACC FAN GRBX OIL HTR 03D | 02-LVD-PPL-2411, BR 24 outside of ACC MCC enclosure | no data | no data | no data | 208/120VAC CIRCUIT BREAKER | no data | no data | CLOSED | OPEN | no data | no data | 5808.0 | no | Electr
Unit 2 | no | 02-ACC-HTR-02A | UNIT 2 ACC FAN GRBX OIL HTR 02A | 02-LVD-PPL-2411, BR 25 outside of ACC MCC enclosure | no data | no data | no data | 208/120VAC CIRCUIT BREAKER | no data | no data | CLOSED | OPEN | no data | no data | 5799.0 | no | Electr
Unit 2 | no | 02-ACC-HTR-03E | UNIT 2 ACC FAN GRBX OIL HTR 03E | 02-LVD-PPL-2411, BR 26 outside of ACC MCC enclosure | no data | no data | no data | 208/120VAC CIRCUIT BREAKER | no data | no data | CLOSED | OPEN | no data | no data | 5809.0 | no | Electr
Unit 2 | no | 02-ACC-HTR-02B | UNIT 2 ACC FAN GRBX OIL HTR 02B | 02-LVD-PPL-2411, BR 27 outside of ACC MCC enclosure | no data | no data | no data | 208/120VAC CIRCUIT BREAKER | no data | no data | CLOSED | OPEN | no data | no data | 5800.0 | no | Electr
Unit 2 | no | 02-ACC-HTR-03F | UNIT 2 ACC FAN GRBX OIL HTR 03F | 02-LVD-PPL-2411, BR 28 outside of ACC MCC enclosure | no data | no data | no data | 208/120VAC CIRCUIT BREAKER | no data | no data | CLOSED | OPEN | no data | no data | 5810.0 | no | Electr
Unit 2 | no | 02-ACC-HTR-02C | UNIT 2 ACC FAN GRBX OIL HTR 02C | 02-LVD-PPL-2411, BR 29 outside of ACC MCC enclosure | no data | no data | no data | 208/120VAC CIRCUIT BREAKER | no data | no data | CLOSED | OPEN | no data | no data | 5801.0 | no | Electr
Unit 2 | no | 02-ACC-HTR-04A | UNIT 2 ACC FAN GRBX OIL HTR 04A | 02-LVD-PPL-2411, BR 30 outside of ACC MCC enclosure | no data | no data | no data | 208/120VAC CIRCUIT BREAKER | no data | no data | CLOSED | OPEN | no data | no data | 5811.0 | no | Electr
no data | yes | lotonodata189 | MCC-261 SECTION HEATER SUPPLY #1 | 02-LVD-PPL-2611, BR10ACC MCC ENCLOSURE | no data | no data | no data | 208/120VAC CIRCUIT BREAKER | no data | no data | CLOSED | OPEN | no data | no data | 4905.0 | no | Mitsu
no data | yes | lotonodata181 | MCC-261 MOTOR SPACE HEATER SUPPLY #1 | 02-LVD-PPL-2611, BR11ACC MCC ENCLOSURE | no data | no data | no data | 208/120VAC CIRCUIT BREAKER | no data | no data | CLOSED | OPEN | no data | no data | 4891.0 | no | Mitsu
no data | yes | lotonodata190 | MCC-261 SECTION HEATER SUPPLY #2 | 02-LVD-PPL-2611, BR12ACC MCC ENCLOSURE | no data | no data | no data | 208/120VAC CIRCUIT BREAKER | no data | no data | CLOSED | OPEN | no data | no data | 4906.0 | no | Mitsu
no data | yes | 02-LVB-NSB-16 | MCC-161 NSBD SPACE HEATER SUPPLY M1 | 02-LVD-PPL-2611, BR13ACC MCC ENCLOSURE | no data | no data | no data | 208/120VAC CIRCUIT BREAKER | no data | no data | CLOSED | OPEN | no data | no data | 4892.0 | no | Mitsu
no data | yes | 02-LVB-NSB-26 | MCC-161 NSBD SPACE HEATER SUPPLY M2 | 02-LVD-PPL-2611, BR15ACC MCC ENCLOSURE | no data | no data | no data | 208/120VAC CIRCUIT BREAKER | no data | no data | CLOSED | OPEN | no data | no data | 4893.0 | no | Mitsu
Unit 2 | yes | 02-ACC-HTR-04E | UNIT 2 ACC FAN GRBX OIL HTR 04E | 02-LVD-PPL-2611, BR16ACC MCC ENCLOSURE | no data | no data | no data | 208/120VAC CIRCUIT BREAKER | no data | no data | CLOSED | OPEN | no data | no data | 4907.0 | no | Electr
no data | yes | lotonodata184 | NTW DCS CAB 22 UTILITY | 02-LVD-PPL-2611, BR17ACC MCC ENCLOSURE | no data | no data | no data | 208/120VAC CIRCUIT BREAKER | no data | no data | CLOSED | OPEN | no data | no data | 4894.0 | no | Mitsu
no data | yes | lotonodata191 | HVAC 4 PRESSURIZATION MODULE | 02-LVD-PPL-2611, BR18ACC MCC ENCLOSURE | no data | no data | no data | 208/120VAC CIRCUIT BREAKER | no data | no data | CLOSED | OPEN | no data | no data | 4908.0 | no | Mitsu
no data | yes | lotonodata185 | HVAC 1 PRESSURIZATION MODULE | 02-LVD-PPL-2611, BR19ACC MCC ENCLOSURE | no data | no data | no data | 208/120VAC CIRCUIT BREAKER | no data | no data | CLOSED | OPEN | no data | no data | 4895.0 | no | Mitsu
Unit 2 | yes | 02-ACC-HTR-04F | UNIT 2 ACC FAN GRBX OIL HTR 04F | 02-LVD-PPL-2611, BR20ACC MCC ENCLOSURE | no data | no data | no data | 208/120VAC CIRCUIT BREAKER | no data | no data | CLOSED | OPEN | no data | no data | 4909.0 | no | Electr
Unit 2 | yes | 02-ACC-HTR-04D | UNIT 2 ACC FAN GRBX OIL HTR 04D | 02-LVD-PPL-2611, BR25ACC MCC ENCLOSURE | no data | no data | no data | 208/120VAC CIRCUIT BREAKER | no data | no data | CLOSED | OPEN | no data | no data | 4896.0 | no | Electr
Unit 2 | yes | 02-0601-R1 | CONVENIENCE RECPTS UNIT 2 ACC UPPER DECK | 02-LVD-PPL-2611, BR26ACC MCC ENCLOSURE | no data | no data | no data | 208/120VAC CIRCUIT BREAKER | no data | no data | CLOSED | OPEN | no data | no data | 4910.0 | no | Electr
Unit 2 | yes | 02-0701-R1 | CONVENIENCE RECPTS UNIT 2 ACC UPPER DECK | 02-LVD-PPL-2611, BR27ACC MCC ENCLOSURE | no data | no data | no data | 208/120VAC CIRCUIT BREAKER | no data | no data | CLOSED | OPEN | no data | no data | 4897.0 | no | Electr
Unit 2 | yes | 02-0801-R1 | CONVENIENCE RECPTS UNIT 2 ACC UPPER DECK | 02-LVD-PPL-2611, BR28ACC MCC ENCLOSURE | no data | no data | no data | 208/120VAC CIRCUIT BREAKER | no data | no data | CLOSED | OPEN | no data | no data | 4911.0 | no | Electr
Unit 2 | yes | 02-0901-R1 | CONVENIENCE RECPTS UNIT 2 ACC UPPER DECK | 02-LVD-PPL-2611, BR29ACC MCC ENCLOSURE | no data | no data | no data | 208/120VAC CIRCUIT BREAKER | no data | no data | CLOSED | OPEN | no data | no data | 4898.0 | no | Electr
no data | yes? | lotonodata186 | SECURITY PANEL | 02-LVD-PPL-2611, BR2ACC MCC ENCLOSURE | no data | no data | no data | 208/120VAC CIRCUIT BREAKER | no data | no data | CLOSED | OPEN | no data | no data | 4902.0 | no | Mitsu
Unit 2 | yes | 02-LTG-CNT-2611 | ACC 2 LIGHTING - UPPER DECK 208VAC | 02-LVD-PPL-2611, BR30/32ACC MCC ENCLOSURE | no data | no data | no data | 208/120VAC CIRCUIT BREAKER | no data | no data | CLOSED | OPEN | no data | no data | 4912.0 | no | Electr
Unit 2 | yes | 02-LTG-CNT-2611 | ACC 2 LIGHTING - UPPER DECK 208VAC | 02-LVD-PPL-2611, BR31/33ACC MCC ENCLOSURE | no data | no data | no data | 208/120VAC CIRCUIT BREAKER | no data | no data | CLOSED | OPEN | no data | no data | 4899.0 | no | Electr
Unit 2 | yes | 02-LTG-CNT-2611 | ACC 2 LIGHTING- NORTH PLATFORM & STAIR TOWER 208VAC | 02-LVD-PPL-2611, BR34/36ACC MCC ENCLOSURE | no data | no data | no data | 208/120VAC CIRCUIT BREAKER | no data | no data | CLOSED | OPEN | no data | no data | 4913.0 | no | Electr
Unit 2 | yes | 02-LTG-CNT-2611 | ACC 2 LIGHTING - UPPER DECK 208VAC | 02-LVD-PPL-2611, BR35/37ACC MCC ENCLOSURE | no data | no data | no data | 208/120VAC CIRCUIT BREAKER | no data | no data | CLOSED | OPEN | no data | no data | 4900.0 | no | Electr
Unit 2 | yes | 02-LTG-CNT-2611 | ACC 2 LIGHTING - UPPER DECK 208VAC | 02-LVD-PPL-2611, BR38/40ACC MCC ENCLOSURE | no data | no data | no data | 208/120VAC CIRCUIT BREAKER | no data | no data | CLOSED | OPEN | no data | no data | 4914.0 | no | Electr
Unit 2 | yes | 02-LTG-CNT-2611 | ACC 2 LIGHTING - SOUTH PLATFORM 208VAC | 02-LVD-PPL-2611, BR39/41ACC MCC ENCLOSURE | no data | no data | no data | 208/120VAC CIRCUIT BREAKER | no data | no data | CLOSED | OPEN | no data | no data | 4901.0 | no | Electr
Unit 2 | yes | 02-0501-R1 | CONVENIENCE RECPTS UNIT 2 ACC GROUND LEVEL | 02-LVD-PPL-2611, BR42ACC MCC ENCLOSURE | no data | no data | no data | 208/120VAC CIRCUIT BREAKER | no data | no data | CLOSED | OPEN | no data | no data | 4915.0 | no | Electr
no data | yes | 00-FPS-PNL-10 | FIRE PANEL | 02-LVD-PPL-2611, BR4ACC MCC ENCLOSURE | no data | no data | no data | 208/120VAC CIRCUIT BREAKER | no data | no data | CLOSED | OPEN | no data | no data | 4903.0 | no | Mitsu
no data | yes | lotonodata179 | MCC-161 SECTION HEATER SUPPLY #1 | 02-LVD-PPL-2611, BR7ACC MCC ENCLOSURE | no data | no data | no data | 208/120VAC CIRCUIT BREAKER | no data | no data | CLOSED | OPEN | no data | no data | 4889.0 | no | Mitsu
no data | yes | lotonodata188 | MCC-161 MOTOR SPACE HEATER SUPPLY #1 | 02-LVD-PPL-2611, BR8ACC MCC ENCLOSURE | no data | no data | no data | 208/120VAC CIRCUIT BREAKER | no data | no data | CLOSED | OPEN | no data | no data | 4904.0 | no | Mitsu
no data | yes | lotonodata180 | MCC-161 SECTION HEATER SUPPLY #2 | 02-LVD-PPL-2611, BR9ACC MCC ENCLOSURE | no data | no data | no data | 208/120VAC CIRCUIT BREAKER | no data | no data | CLOSED | OPEN | no data | no data | 4890.0 | no | Mitsu
Unit 1 | no | 01-PSV-BFW104 | BFP SUCTION HEADER PSV | 1ST LEVEL PIPE RACK | no data | no data | BFP SUCTION HEADER PSV | no data | BFW | PD-060A | CLOSED | CLOSED | Water | 4" | 490.0 | no | no data
Unit 1 | no | 01-PSV-AXS329 | FUEL GAS TO STARTUP HEAT EXCHANGER RELIEF VALVE | 1ST LEVEL PIPE RACK | no data | no data | HEAT EXCHANGER RELIEF VALVE | no data | AXS | PD-123A | CLOSED | CLOSED | Steam | 0.75" | 489.0 | no | no data
Unit 1 | no | 01-MOV-AXS321A | U1 AUX Steam Header Byp Iso handwheel | 2ND PIPE RACK | no data | no data | no data | MOV handwheel | no data | no data | CLOSED | CLOSED | no data | no data | 6635.0 | no | MOV
Unit 1 | no | 01-MOV-AXS321 | U1 Aux steam Header Iso | 2ND PIPE RACK | no data | no data | UNIT 1 ISOLATION | no data | AXS | PD-123A | CLOSED | CLOSED | Steam | 6" | 6636.0 | no | MOV
Unit 1 | no | 01-MOV-AXS321H | UNIT 1 AUXBLR TO STM SEP INLET BLK MOV HANDWHEEL | 2ND PIPE RACK | no data | no data | no data | MOV handwheel | no data | no data | CLOSED | CLOSED | no data | no data | 6679.0 | no | MOV
Unit 1 | no | 01-MOV-AXS322H | UNIT 1 AUXBLR TO STM SEP INLET BYP HANDWHEEL | 2ND PIPE RACK | no data | no data | no data | MOV handwheel | no data | no data | CLOSED | CLOSED | no data | no data | 6678.0 | no | MOV
Unit 2 | no | 02-MOV-AXS321H | UNIT 2 AUXBLR TO STM SEP INLET BLK MOV HANDWHEEL | 2ND PIPE RACK | no data | no data | no data | Valve | no data | no data | CLOSED | CLOSED | no data | no data | 5905.0 | no | MOV
BOP | no | 00-DCS-CAB-10 | 00-DCS-CAB-10 POWER 1 | ACC 1 U1 UPS PANEL 01-LVF-PPL-014 , BR1 | no data | no data | no data | no data | no data | no data | CLOSED | OPEN | no data | no data | 5456.0 | no | Electr
BOP | no | 00-DCS-CAB-12 | 00-DCS-CAB-12 POWER 1 | ACC 1 U1 UPS PANEL 01-LVF-PPL-014 , BR2 | no data | no data | no data | no data | no data | no data | CLOSED | OPEN | no data | no data | 5457.0 | no | Electr
Unit 1 | no | 01-ACC-MCC-131 | MCC 131 SHUNT TRIP POWER | ACC 1 U1 UPS PANEL 01-LVF-PPL-014 , BR2 | no data | no data | no data | no data | no data | no data | CLOSED | OPEN | no data | no data | 5460.0 | no | Electr
Unit 1 | no | 01-ACC-MCC-231 | MCC 231 SHUNT TRIP POWER | ACC 1 U1 UPS PANEL 01-LVF-PPL-014 , BR4 | no data | no data | no data | no data | no data | no data | CLOSED | OPEN | no data | no data | 5461.0 | no | Electr
Unit 1 | no | 01-ACC-MCC-151 | MCC 151 SHUNT TRIP POWER | ACC 1 U1 UPS PANEL 01-LVF-PPL-014 , BR5 | no data | no data | no data | no data | no data | no data | CLOSED | OPEN | no data | no data | 5458.0 | no | Electr
Unit 1 | no | 01-ACC-MCC-251 | MCC 251 SHUNT TRIP POWER | ACC 1 U1 UPS PANEL 01-LVF-PPL-014 , BR6 | no data | no data | no data | no data | no data | no data | CLOSED | OPEN | no data | no data | 5462.0 | no | Electr
BOP | no | 00-DCS-CAB-12 | 00-DCS-CAB-12 SOLENOID POWER | ACC 1 U1 UPS PANEL 01-LVF-PPL-014 , BR7 | no data | no data | no data | no data | no data | no data | CLOSED | OPEN | no data | no data | 5459.0 | no | Electr
BOP | no | 00-DCS-CAB-20 | 00-DCS-CAB-20 POWER 1 | ACC 2 U1 UPS PANEL 01-LVF-PPL-015, BR1 | no data | no data | no data | no data | no data | no data | CLOSED | OPEN | no data | no data | 5469.0 | no | Electr
Unit 2 | no | 02-ACC-MCC-141 | MCC 141 SHUNT TRIP POWER | ACC 2 U1 UPS PANEL 01-LVF-PPL-015, BR2 | no data | no data | no data | no data | no data | no data | CLOSED | OPEN | no data | no data | 5473.0 | no | Electr
BOP | no | 00-DCS-CAB-22 | 00-DCS-CAB-22 POWER 1 | ACC 2 U1 UPS PANEL 01-LVF-PPL-015, BR3 | no data | no data | no data | no data | no data | no data | CLOSED | OPEN | no data | no data | 5470.0 | no | Electr
Unit 2 | no | 02-ACC-MCC-241 | MCC 241 SHUNT TRIP POWER | ACC 2 U1 UPS PANEL 01-LVF-PPL-015, BR4 | no data | no data | no data | no data | no data | no data | CLOSED | OPEN | no data | no data | 5474.0 | no | Electr
Unit 2 | no | 02-ACC-MCC-161 | MCC 161 SHUNT TRIP POWER | ACC 2 U1 UPS PANEL 01-LVF-PPL-015, BR5 | no data | no data | no data | no data | no data | no data | CLOSED | OPEN | no data | no data | 5471.0 | no | Electr
Unit 2 | no | 02-ACC-MCC-261 | MCC 261 SHUNT TRIP POWER | ACC 2 U1 UPS PANEL 01-LVF-PPL-015, BR6 | no data | no data | no data | no data | no data | no data | CLOSED | OPEN | no data | no data | 5475.0 | no | Electr
BOP | no | 00-DCS-CAB-22 | 00-DCS-CAB-22 SOLENOID POWER | ACC 2 U1 UPS PANEL 01-LVF-PPL-015, BR7 | no data | no data | no data | no data | no data | no data | CLOSED | OPEN | no data | no data | 5472.0 | no | Electr
no data | no | lotonodata227 | *ADMIN BLDG U1 UPS PNL, BR | ADMIN BLDG U1 UPS PNL, BR | no data | no data | no data | no data | no data | no data | CLOSED | OPEN | no data | no data | 5421.0 | no | Mitsu
BOP | no | 00-BOP-WST-01 | SITE WEATHER STATION | ADMIN BLDG U1 UPS PNL, BR1 | no data | no data | no data | no data | no data | no data | CLOSED | OPEN | no data | no data | 5409.0 | no | Electr
Unit 1 | no | 01CKC00GH00220 | U1 VIRT HMI SERV/NTWRK CAB PWR DIST PRIMARY | ADMIN BLDG U1 UPS PNL, BR15 | no data | no data | no data | no data | no data | no data | CLOSED | OPEN | no data | no data | 5412.0 | no | Mitsu
Unit 1 | no | 01CKC00GH00221 | U1 VIRT HMI SERV/NTWRK CAB PWR DIST PRIMARY | ADMIN BLDG U1 UPS PNL, BR17 | no data | no data | no data | no data | no data | no data | CLOSED | OPEN | no data | no data | 5413.0 | no | Mitsu
BOP | no | 00-DCS-CAB-00 | DCS NTWRK CAB 0 PRI PWR FEED 120VAC UPS | ADMIN BLDG U1 UPS PNL, BR19 | no data | no data | no data | no data | no data | no data | CLOSED | OPEN | no data | no data | 5414.0 | no | Electr
BOP | no | 00-DCS-CAB-01 | DCS NTWRK CAB 1 PRI PWR FEED 120VAC UPS | ADMIN BLDG U1 UPS PNL, BR20 | no data | no data | no data | no data | no data | no data | CLOSED | OPEN | no data | no data | 5424.0 | no | Electr
BOP | no | 00-DCS-CAB-02 | DCS NTWRK CAB 2 PRI PWR FEED 120VAC UPS | ADMIN BLDG U1 UPS PNL, BR21 | no data | no data | no data | no data | no data | no data | CLOSED | OPEN | no data | no data | 5415.0 | no | Electr
BOP | no | 00-DCS-CAB-95 | DCS SRVR CAB 1 PRI PWR FEED PDU1 120VAC UPS | ADMIN BLDG U1 UPS PNL, BR22 | no data | no data | no data | no data | no data | no data | CLOSED | OPEN | no data | no data | 5425.0 | no | Electr
BOP | no | 00-DCS-CAB-95 | DCS SRVR CAB 1 PRI PWR FEED PDU3 120VAC UPS | ADMIN BLDG U1 UPS PNL, BR24 | no data | no data | no data | no data | no data | no data | CLOSED | OPEN | no data | no data | 5426.0 | no | Electr
Unit 1 | no | 01-LVF-PPL-013-25 | ADMN BLDG DCS RM N WALL UNIT 1 DSK RCPTS | ADMIN BLDG U1 UPS PNL, BR25 | no data | no data | no data | no data | no data | no data | CLOSED | OPEN | no data | no data | 5416.0 | no | Electr
Unit 1 | no | 01-LVF-PPL-013-26 | ADMN BLDG DCS RM E WALL UNIT 1 DSK RCPTS | ADMIN BLDG U1 UPS PNL, BR26 | no data | no data | no data | no data | no data | no data | CLOSED | OPEN | no data | no data | 5427.0 | no | Electr
Unit 1 | no | 01-LVF-PPL-013-27 | ADMN BLDG CTRL RM UNIT 1 FLR RCPTS | ADMIN BLDG U1 UPS PNL, BR27 | no data | no data | no data | no data | no data | no data | CLOSED | OPEN | no data | no data | 5417.0 | no | Electr
Unit 1 | no | 01-LVF-PPL-013-28 | ADMN BLDG CTRL RM E WALL UNIT 1 DSK RCPTS | ADMIN BLDG U1 UPS PNL, BR28 | no data | no data | no data | no data | no data | no data | CLOSED | OPEN | no data | no data | 5428.0 | no | Electr
Unit 1 | no | 01-LVF-PPL-013-29 | ADMN BLDG CTRL RM UNIT 1 S WALL TV RCPT | ADMIN BLDG U1 UPS PNL, BR29 | no data | no data | no data | no data | no data | no data | CLOSED | OPEN | no data | no data | 5418.0 | no | Electr
BOP | no | 00-LT-WST966 | SITE WEATHER STATION RAIN GAUGE | ADMIN BLDG U1 UPS PNL, BR3 | no data | no data | no data | no data | no data | no data | CLOSED | OPEN | no data | no data | 5410.0 | no | Electr
BOP | no | 00-DCS-CAB-96 | DCS SRVR CAB 2 PRI PWR FEED PDU1 | ADMIN BLDG U1 UPS PNL, BR30 | no data | no data | no data | no data | no data | no data | CLOSED | OPEN | no data | no data | 5429.0 | no | Electr
Unit 1 | no | 01-LVF-PPL-013-31 | ADMN BLDG CTRL RM UNIT 1 MAIN DSK W RCPTS | ADMIN BLDG U1 UPS PNL, BR31 | no data | no data | no data | no data | no data | no data | CLOSED | OPEN | no data | no data | 5419.0 | no | Electr
BOP | no | 00-DCS-CAB-96 | DCS SRVR CAB 2 PRI PWR FEED PDU3 | ADMIN BLDG U1 UPS PNL, BR32 | no data | no data | no data | no data | no data | no data | CLOSED | OPEN | no data | no data | 5430.0 | no | Electr
Unit 1 | no | 01-LVF-PPL-013-33 | ADMN BLDG CTRL RM UNIT 1 MAIN DSK E RCPTS | ADMIN BLDG U1 UPS PNL, BR33 | no data | no data | no data | no data | no data | no data | CLOSED | OPEN | no data | no data | 5420.0 | no | Electr
Unit 1 | no | 01-LVF-PPL-013-36 | ELE RM RCP (ADMIN VENDOR CABLING) | ADMIN BLDG U1 UPS PNL, BR34 | no data | no data | no data | no data | no data | no data | CLOSED | OPEN | no data | no data | 5431.0 | no | Electr
Unit 1 | no | 01-LVF-PPL-013-36 | ELE RM RCP (ADMIN VENDOR CABLING) | ADMIN BLDG U1 UPS PNL, BR36 | no data | no data | no data | no data | no data | no data | CLOSED | OPEN | no data | no data | 5432.0 | no | Electr
Unit 1 | no | 01-LVF-PPL-013-38 | COMM RM RCP (MHPS-JPOW. -ADM. VEND. CABL) | ADMIN BLDG U1 UPS PNL, BR38 | no data | no data | no data | no data | no data | no data | CLOSED | OPEN | no data | no data | 5433.0 | no | Electr
BOP | no | 00-DWT-PNL-01 | WTT BLDG MAIN CPL | ADMIN BLDG U1 UPS PNL, BR5 | no data | no data | no data | no data | no data | no data | CLOSED | OPEN | no data | no data | 5411.0 | no | Electr
BOP | no | 00-DWT-CPL-05B | WTT RO CIP CPL PRI PWR FEED | ADMIN BLDG U1 UPS PNL, BR6 | no data | no data | no data | no data | no data | no data | CLOSED | OPEN | no data | no data | 5422.0 | no | Electr
no data | no | lotonodata228 | *ADMIN BLDG U2 UPS PNL, BR | ADMIN BLDG U2 UPS PNL, BR | no data | no data | no data | no data | no data | no data | CLOSED | OPEN | no data | no data | 5443.0 | no | Mitsu
Unit 2 | no | 02CKC00GH00220 | UNIT 2 VIRTUAL HMI SERV. / NTWRK CAB PWR DIST | ADMIN BLDG U2 UPS PNL, BR15 | no data | no data | no data | no data | no data | no data | CLOSED | OPEN | no data | no data | 5434.0 | no | Mitsu
Unit 2 | no | 02CKC00GH00221 | UNIT 2 VIRTUAL HMI SERV. / NTWRK CAB PWR DIST | ADMIN BLDG U2 UPS PNL, BR17 | no data | no data | no data | no data | no data | no data | CLOSED | OPEN | no data | no data | 5435.0 | no | Mitsu
BOP | no | 00-DCS-CAB-00 | DCS NTWRK CAB 0 SEC PWR FEED 120VAC UPS | ADMIN BLDG U2 UPS PNL, BR19 | no data | no data | no data | no data | no data | no data | CLOSED | OPEN | no data | no data | 5436.0 | no | Electr
BOP | no | 00-DCS-CAB-01 | DCS NTWRK CAB 1 SEC PWR FEED 120VAC UPS | ADMIN BLDG U2 UPS PNL, BR20 | no data | no data | no data | no data | no data | no data | CLOSED | OPEN | no data | no data | 5447.0 | no | Electr
BOP | no | 00-DCS-CAB-02 | DCS NTWRK CAB 2 SEC PWR FEED 120VAC UPS | ADMIN BLDG U2 UPS PNL, BR21 | no data | no data | no data | no data | no data | no data | CLOSED | OPEN | no data | no data | 5437.0 | no | Electr
BOP | no | 00-DCS-CAB-95 | DCS SRVR CAB 1 SEC PWR FEED PDU2 120VAC UPS | ADMIN BLDG U2 UPS PNL, BR22 | no data | no data | no data | no data | no data | no data | CLOSED | OPEN | no data | no data | 5448.0 | no | Electr
BOP | no | 00-DCS-CAB-95 | DCS SRVR CAB 1 SEC PWR FEED PDU4 120VAC UPS | ADMIN BLDG U2 UPS PNL, BR24 | no data | no data | no data | no data | no data | no data | CLOSED | OPEN | no data | no data | 5449.0 | no | Electr
Unit 2 | no | 02-LVF-PPL-013-25 | ADMN BLDG DCS RM N WALL UNIT 2 DSK RCPTS | ADMIN BLDG U2 UPS PNL, BR25 | no data | no data | no data | no data | no data | no data | CLOSED | OPEN | no data | no data | 5438.0 | no | Electr
Unit 2 | no | 02-LVF-PPL-013-26 | ADMN BLDG DCS RM E WALL UNIT 2 DSK RCPTS | ADMIN BLDG U2 UPS PNL, BR26 | no data | no data | no data | no data | no data | no data | CLOSED | OPEN | no data | no data | 5450.0 | no | Electr
Unit 2 | no | 02-LVF-PPL-013-27 | ADMN BLDG CTRL RM UNIT 2 FLR RCPTS | ADMIN BLDG U2 UPS PNL, BR27 | no data | no data | no data | no data | no data | no data | CLOSED | OPEN | no data | no data | 5439.0 | no | Electr
Unit 2 | no | 02-LVF-PPL-013-28 | ADMN BLDG CTRL RM E WALL UNIT 2 DSK RCPTS | ADMIN BLDG U2 UPS PNL, BR28 | no data | no data | no data | no data | no data | no data | CLOSED | OPEN | no data | no data | 5451.0 | no | Electr
Unit 2 | no | 02-LVF-PPL-013-29 | ADMN BLDG CTRL RM UNIT 2 S WALL TV RCPTS | ADMIN BLDG U2 UPS PNL, BR29 | no data | no data | no data | no data | no data | no data | CLOSED | OPEN | no data | no data | 5440.0 | no | Electr
Unit 2 | no | 02-LVF-PPL-013-30 | ADMN BLDG CTRL RM W DSK PRINTER RCPTS | ADMIN BLDG U2 UPS PNL, BR30 | no data | no data | no data | no data | no data | no data | CLOSED | OPEN | no data | no data | 5452.0 | no | Electr
Unit 2 | no | 02-LVF-PPL-013-31 | ADMN BLDG CTRL RM UNIT 2 MAIN DSK W RCPTS | ADMIN BLDG U2 UPS PNL, BR31 | no data | no data | no data | no data | no data | no data | CLOSED | OPEN | no data | no data | 5441.0 | no | Electr
BOP | no | 00-DCS-CAB-96 | DCS SRVR CAB 2 SEC PWR FEED PDU2 120VAC UPS | ADMIN BLDG U2 UPS PNL, BR32 | no data | no data | no data | no data | no data | no data | CLOSED | OPEN | no data | no data | 5453.0 | no | Electr
Unit 2 | no | 02-LVF-PPL-013-33 | ADMN BLDG CTRL RM UNIT 2 MAIN DSK E RCPTS | ADMIN BLDG U2 UPS PNL, BR33 | no data | no data | no data | no data | no data | no data | CLOSED | OPEN | no data | no data | 5442.0 | no | Electr
BOP | no | 00-DCS-CAB-96 | DCS SRVR CAB 2 SEC PWR FEED PDU4 120VAC UPS | ADMIN BLDG U2 UPS PNL, BR34 | no data | no data | no data | no data | no data | no data | CLOSED | OPEN | no data | no data | 5454.0 | no | Electr
Unit 2 | no | 02-LVF-PPL-013-38 | COMM RM RCP (MHPS-JPOW-ADM. VENDOR CABLING) | ADMIN BLDG U2 UPS PNL, BR38 | no data | no data | no data | no data | no data | no data | CLOSED | OPEN | no data | no data | 5455.0 | no | Electr
BOP | no | 00-DWT-PNL-01 | WTT BLDG MAIN CPL 120VAC UPS REDUNDANT | ADMIN BLDG U2 UPS PNL, BR6 | no data | no data | no data | no data | no data | no data | CLOSED | OPEN | no data | no data | 5444.0 | no | Electr
BOP | no | 00-DWT-CPL-05B | WTT RO CIP CPL 120V UPS REDUNDANT | ADMIN BLDG U2 UPS PNL, BR8 | no data | no data | no data | no data | no data | no data | CLOSED | OPEN | no data | no data | 5445.0 | no | Electr
BOP | no | 00-VINA636 | AIR COMPRESSOR 01A ISOLATION | AIR COMPRESSOR AREA | no data | no data | AIR COMPRESSOR 01A ISOLATION | no data | INA | PD-550 | OPEN | CLOSED | AIR | 4" | 226.0 | no | V
BOP | no | 00-VINA648 | AIR COMPRESSOR 01B ISOLATION | AIR COMPRESSOR AREA | no data | no data | AIR COMPRESSOR 01B ISOLATION | no data | INA | PD-550 | OPEN | CLOSED | AIR | 4" | 233.0 | no | V
BOP | no | 00-INA-CPL-02A | Air Dryer A PWR FEED | AIR COMPRESSOR AREA | no data | no data | no data | Breaker | no data | no data | CLOSED | OPEN | no data | no data | 5685.0 | no | no data
BOP | no | 00-VINA676 | AIR TO DRYERS INA DRAIN | AIR COMPRESSOR AREA | no data | no data | DRAIN | no data | INA | PD-551 | CLOSED | OPEN | AIR | 0.75" | 256.0 | no | V
BOP | no | 00-VINA615 | COMPRESED AIR DRAIN | AIR COMPRESSOR AREA | no data | no data | DRAIN | no data | INA | PD-550 | CLOSED | OPEN | AIR | 0.75" | 211.0 | no | V
BOP | no | 00-VINA682 | DRY AIR RECEIVER AUTOMATED DRAIN BYPASS | AIR COMPRESSOR AREA | no data | no data | DRY AIR RECEIVER AUTOMATED DRAIN BYPASS | no data | INA | PD-551 | CLOSED | CLOSED | AIR | 0.75" | 261.0 | no | V
BOP | no | 00-VINA696 | DRY AIR RECEIVER BYPASS | AIR COMPRESSOR AREA | no data | no data | DRY AIR RECEIVER BYPASS | no data | INA | PD-551 | CLOSED | CLOSED | AIR | 4" | 275.0 | no | V
BOP | no | 00-VINA649 | DRY AIR RECEIVER DRAIN ISOLATION | AIR COMPRESSOR AREA | no data | no data | DRY AIR RECEIVER DRAIN ISOLATION | no data | INA | PD-551 | CLOSED | OPEN | AIR | 0.75" | 234.0 | no | V
BOP | no | 00-VINA678 | DRY AIR RECEIVER ISOLATION | AIR COMPRESSOR AREA | no data | no data | DRY AIR RECEIVER ISOLATION | no data | INA | PD-551 | OPEN | CLOSED | AIR | 4" | 258.0 | no | V
BOP | no | 00-VINA668 | DRY AIR RECEIVER ISOLATION | AIR COMPRESSOR AREA | no data | no data | DRY AIR RECEIVER ISOLATION | no data | INA | PD-551 | OPEN | CLOSED | AIR | 4" | 248.0 | no | V
BOP | no | 00-VINA666 | DRY RECIEVER INSTRUMENT | AIR COMPRESSOR AREA | no data | no data | INSTRUMENT | no data | INA | PD-551 | OPEN | CLOSED | AIR | 0.75" | 247.0 | no | V
BOP | no | 00-VINA716 | INLET B AIR DRYER INA DRAIN | AIR COMPRESSOR AREA | no data | no data | DRAIN | no data | INA | PD-551 | CLOSED | OPEN | AIR | 0.75" | 283.0 | no | V
no data | no | VINA-602 | Inlet to 01A Dryer | AIR COMPRESSOR AREA | no data | no data | no data | Valve | no data | no data | OPEN | CLOSED | no data | no data | 5681.0 | no | no data
no data | no | VINA-607 | Inlet to 01B Dryer VINA-607 | AIR COMPRESSOR AREA | no data | no data | no data | Valve | no data | no data | OPEN | CLOSED | no data | no data | 5683.0 | no | no data
BOP | no | 00-VINA692 | INLET WET RECIEVER TANK DRAIN | AIR COMPRESSOR AREA | no data | no data | DRAIN | no data | INA | PD-550 | CLOSED | OPEN | AIR | 0.75" | 271.0 | no | V
BOP | no | 00-VINA683 | INSTRUMENT AIR STUB UP | AIR COMPRESSOR AREA | no data | no data | END USER ISOLATION | no data | INA | PD-552 | CLOSED | CLOSED | AIR | 0.75" | 262.0 | no | V
BOP | no | 00-VINA670 | INSTURMENT AIR DRAIN | AIR COMPRESSOR AREA | no data | no data | DRAIN | no data | INA | PD-550 | CLOSED | OPEN | AIR | 0.75" | 250.0 | no | V
BOP | no | 00-VINA680 | INSTURMENT AIR OUTLET INSTURMENT ISO | AIR COMPRESSOR AREA | no data | no data | INSTRUMENT | no data | INA | PD-551 | OPEN | CLOSED | AIR | 0.75" | 259.0 | no | V
BOP | no | 00-VINA688 | ISTRUMENT AIR INLET TO A COOLER DRAIN | AIR COMPRESSOR AREA | no data | no data | DRAIN | no data | INA | PD-550 | CLOSED | OPEN | AIR | 0.75" | 267.0 | no | V
BOP | no | 00-VINA690 | ISTRUMENT AIR INLET TO B COOLER DRAIN | AIR COMPRESSOR AREA | no data | no data | DRAIN | no data | INA | PD-550 | CLOSED | OPEN | AIR | 0.75" | 269.0 | no | V
BOP | no | 00-VINA686 | OUTLET AIR COMPRESSOR DRAIN | AIR COMPRESSOR AREA | no data | no data | DRAIN | no data | INA | PD-550 | CLOSED | OPEN | AIR | 0.75" | 265.0 | no | V
BOP | no | 00-VINA693 | OUTLET B AIR COOLER INA DRAIN | AIR COMPRESSOR AREA | no data | no data | DRAIN | no data | INA | PD-550 | CLOSED | OPEN | AIR | 0.75" | 272.0 | no | V
BOP | no | 00-VINA694 | OUTLET DRY TANK INA DRAIN | AIR COMPRESSOR AREA | no data | no data | DRAIN | no data | INA | PD-551 | CLOSED | OPEN | AIR | 0.75" | 273.0 | no | V
no data | no | VINA-612 | Outlet to 01A Dryer VINA-612 | AIR COMPRESSOR AREA | no data | no data | no data | Valve | no data | no data | OPEN | CLOSED | no data | no data | 5682.0 | no | no data
no data | no | VINA-626 | Outlet to 01B Dryer VINA-626 | AIR COMPRESSOR AREA | no data | no data | no data | Valve | no data | no data | OPEN | CLOSED | no data | no data | 6693.0 | no | no data
no data | no | VINA-626 | Outlet to 01B VINA-626 | AIR COMPRESSOR AREA | no data | no data | no data | Valve | no data | no data | OPEN | CLOSED | no data | no data | 5684.0 | no | no data
BOP | no | 00-VSWS654 | SERVICE WATER ISO AIR COMPRESSOR | AIR COMPRESSOR AREA | no data | no data | UTS ISOLATION | no data | SWS | PD-394 | OPEN | CLOSED | Water | 1" | 401.0 | no | V
BOP | no | 00-VINA644 | TEMPORARY AIR COMPRESSOR CONNECTION ISOLATION | AIR COMPRESSOR AREA | no data | no data | TEMPORARY AIR COMPRESSOR CONNECTION ISOLATION | no data | INA | PD-550 | CLOSED | CLOSED | AIR | 4" | 230.0 | no | V
BOP | no | 00-VINA631 | WET AIR RECEIVER AUTOMATED DRAIN BYPASS | AIR COMPRESSOR AREA | no data | no data | WET AIR RECEIVER AUTOMATED DRAIN BYPASS | no data | INA | PD-550 | CLOSED | CLOSED | AIR | 0.75" | 222.0 | no | V
BOP | no | 00-VINA662 | WET AIR RECEIVER BYPASS | AIR COMPRESSOR AREA | no data | no data | WET AIR RECEIVER BYPASS | no data | INA | PD-550 | CLOSED | CLOSED | AIR | 4" | 243.0 | no | V
BOP | no | 00-VINA664 | WET AIR RECEIVER DRAIN ISOLATION | AIR COMPRESSOR AREA | no data | no data | WET AIR RECEIVER DRAIN ISOLATION | no data | INA | PD-550 | CLOSED | OPEN | AIR | 0.75" | 245.0 | no | V
BOP | no | 00-VINA674 | WET AIR RECEIVER ISOLATION | AIR COMPRESSOR AREA | no data | no data | WET AIR RECEIVER ISOLATION | no data | INA | PD-550 | OPEN | CLOSED | AIR | 4" | 254.0 | no | V
BOP | no | 00-VINA660 | WET AIR RECEIVER ISOLATION | AIR COMPRESSOR AREA | no data | no data | WET AIR RECEIVER ISOLATION | no data | INA | PD-550 | OPEN | CLOSED | AIR | 4" | 241.0 | no | V
BOP | no | 00-VINA675 | WET RECIEVER DRAIN | AIR COMPRESSOR AREA | no data | no data | DRAIN | no data | INA | PD-551 | CLOSED | OPEN | AIR | 0.75" | 255.0 | no | V
BOP | no | 00-VINA672 | WET RECIEVER TANK INSTRUMENT | AIR COMPRESSOR AREA | no data | no data | INSTRUMENT | no data | INA | PD-550 | OPEN | CLOSED | AIR | 0.75" | 252.0 | no | V
BOP | no | 00-VINA812 | WET TANK INA DRAIN | AIR COMPRESSOR AREA | no data | no data | DRAIN | no data | INA | PD-550 | CLOSED | OPEN | AIR | 0.75" | 322.0 | no | V
no data | no | 7720 | Alliance HP Reg station Manual Iso 772 | Alliance HP Reg station | no data | no data | no data | Valve | no data | no data | OPEN | CLOSED | no data | no data | 6574.0 | no | Mitsu
no data | no | 7740 | Alliance HP Reg station Manual Iso 774 | Alliance HP Reg Station | no data | no data | no data | Valve | no data | no data | OPEN | CLOSED | no data | no data | 6579.0 | no | Mitsu
no data | no | 7760 | Alliance HP Reg station Manual Iso 776 | Alliance HP Reg Station | no data | no data | no data | Valve | no data | no data | OPEN | CLOSED | no data | no data | 6584.0 | no | Mitsu
no data | no | 7800 | Alliance HP Reg station Manual vent 780 | Alliance HP Reg Station | no data | no data | no data | Valve | no data | no data | CLOSED | OPEN | no data | no data | 6575.0 | no | Mitsu
no data | no | 7810 | Alliance HP Reg station Manual vent 781 | Alliance HP Reg Station | no data | no data | no data | Valve | no data | no data | CLOSED | OPEN | no data | no data | 6580.0 | no | Mitsu
no data | no | 7820 | Alliance HP Reg station Manual vent 782 | Alliance HP Reg Station | no data | no data | no data | Valve | no data | no data | CLOSED | OPEN | no data | no data | 6585.0 | no | Mitsu
no data | no | 7890 | Alliance HP Reg station Manual vent 789 | Alliance HP Reg Station | no data | no data | no data | Valve | no data | no data | CLOSED | OPEN | no data | no data | 6581.0 | no | Mitsu
no data | no | 7900 | Alliance HP Reg station Manual vent 790 | Alliance HP Reg Station | no data | no data | no data | Valve | no data | no data | CLOSED | OPEN | no data | no data | 6586.0 | no | Mitsu
no data | no | 7910 | Alliance HP Reg station Manual vent 791 | Alliance HP Reg Station | no data | no data | no data | Valve | no data | no data | CLOSED | OPEN | no data | no data | 6577.0 | no | Mitsu
no data | no | 7920 | Alliance HP Reg station Manual vent 792 | Alliance HP Reg Station | no data | no data | no data | Valve | no data | no data | CLOSED | OPEN | no data | no data | 6582.0 | no | Mitsu
no data | no | 7930 | Alliance HP Reg station Manual vent 793 | Alliance HP Reg Station | no data | no data | no data | Valve | no data | no data | CLOSED | OPEN | no data | no data | 6587.0 | no | Mitsu
no data | no | 7730 | Alliance HP Reg station Outlet Manual Iso 773 | Alliance HP Reg Station | no data | no data | no data | Valve | no data | no data | OPEN | CLOSED | no data | no data | 6578.0 | no | Mitsu
no data | no | 7750 | Alliance HP Reg station Outlet Manual Iso 775 | Alliance HP Reg Station | no data | no data | no data | Valve | no data | no data | OPEN | CLOSED | no data | no data | 6583.0 | no | Mitsu
no data | no | 7770 | Alliance HP Reg station Outlet Manual Iso 777 | Alliance HP Reg Station | no data | no data | no data | Valve | no data | no data | OPEN | CLOSED | no data | no data | 6588.0 | no | Mitsu
no data | no | 7940 | Alliance HP Reg upstream SOV785 Manual vent 794 | Alliance HP Reg Station | no data | no data | no data | Valve | no data | no data | CLOSED | OPEN | no data | no data | 6591.0 | no | Mitsu
no data | no | 7880 | Alliance HP Reg station Manual vent 788 | Alliance HPReg Station | no data | no data | no data | Valve | no data | no data | CLOSED | OPEN | no data | no data | 6576.0 | no | Mitsu
BOP | no | 00-VINA702 | ALLIANCE GAS LINE INA STUB UP | ALLIANCE MAIN FEED | no data | no data | END USER ISOLATION | no data | INA | PD-553 | CLOSED | CLOSED | AIR | 0.75" | 279.0 | no | V
BOP | no | 00-VINA824 | AQUEOUS AMMONIA FORWARDING PUMPS INA ISO | AMMONIA STOARGE TANKS AREA | no data | no data | END USER ISOLATION | no data | INA | PD-554 | OPEN | CLOSED | AIR | 1" | 326.0 | no | V
BOP | no | 00-VPDR600 | AMMONIA CONTAINMENT BUFFALO BOX UNDER STAIRS | AMMONIA STOARGE TANKS WEST | no data | no data | AMMONIA CONTAINMENT ISOLATION | no data | PDR | PD-974 | CLOSED | OPEN | OIL/WATER | 4" | 327.0 | no | V
BOP | no | 00-VAQA617 | AQA FORWARDING PUMP SKID ISOLATION VALVE | AMMONIA TANK AREA | no data | no data | AQA FORWARDING PUMP SKID ISOLATION VALVE | no data | AQA | PD-782 | OPEN | CLOSED | 19% Aqueous Ammonia | 1" | 21.0 | no | V
BOP | no | 00-VAQA602 | AQA TANK 1 DRAIN ISOLATION VALVE | AMMONIA TANK AREA | no data | no data | AQA TANK 1 DRAIN ISOLATION VALVE | no data | AQA | PD-780 | CLOSED | OPEN | 19% Aqueous Ammonia | 2" | 12.0 | no | V
BOP | no | 00-VAQA607 | AQA TANK 1 FORWARDING PUMPS DRAIN ISOLATION VALVE | AMMONIA TANK AREA | no data | no data | AQA TANK 1 FORWARDING PUMPS DRAIN ISOLATION VALVE | no data | AQA | PD-780 | CLOSED | OPEN | 19% Aqueous Ammonia | 0.75" | 16.0 | no | V
BOP | no | 00-VAQA605 | AQA TANK 1 FORWARDING PUMPS ISOLATION VALVE UPSTREAM OF DRAIN | AMMONIA TANK AREA | no data | no data | AQA TANK 1 FORWARDING PUMPS ISOLATION VALVE UPSTREAM OF DRAIN | no data | AQA | PD-780 | OPEN | CLOSED | 19% Aqueous Ammonia | 1" | 14.0 | no | V
BOP | no | 00-VAQA610 | LEVEL GAUGE 109 ISOLATION VALVE | AMMONIA TANK AREA | no data | no data | LEVEL GAUGE 109 ISOLATION VALVE | no data | AQA | PD-780 | OPEN | CLOSED | 19% Aqueous Ammonia | 2" | 18.0 | no | V
BOP | no | 00-VAQA609 | LEVEL GAUGE 109 ISOLATION VALVE | AMMONIA TANK AREA | no data | no data | LEVEL GAUGE 109 ISOLATION VALVE | no data | AQA | PD-780 | OPEN | CLOSED | 19% Aqueous Ammonia | 2" | 17.0 | no | V
BOP | no | 00-VAQA628 | PIT AQA101 ISOLATION VALVE | AMMONIA TANK AREA | no data | no data | PIT AQA101 ISOLATION VALVE | no data | AQA | PD-780 | OPEN | CLOSED | 19% Aqueous Ammonia | 2" | 24.0 | no | V
BOP | no | 00-VAQA606 | TANK 1 FORWARDING PUMPS ISOLATION VALVE DOWNSTREAM OF DRAIN | AMMONIA TANK AREA | no data | no data | TANK 1 FORWARDING PUMPS ISOLATION VALVE DOWNSTREAM OF DRAIN | no data | AQA | PD-780 | OPEN | CLOSED | 19% Aqueous Ammonia | 1" | 15.0 | no | V
BOP | no | 00-VAQA625 | TANK 1 PUMP RECIRC DRAIN ISOLATION VALVE | AMMONIA TANK AREA | no data | no data | TANK 1 PUMP RECIRC DRAIN ISOLATION VALVE | no data | AQA | PD-780 | CLOSED | OPEN | 19% Aqueous Ammonia | 0.75" | 23.0 | no | V
BOP | no | 00-VAQA612 | TANK 1 PUMP RECIRC ISOLATION VALVE DOWNSTREAM OF DRAIN | AMMONIA TANK AREA | no data | no data | TANK 1 PUMP RECIRC ISOLATION VALVE DOWNSTREAM OF DRAIN | no data | AQA | PD-780 | OPEN | CLOSED | 19% Aqueous Ammonia | 0.75" | 20.0 | no | V
BOP | no | 00-VAQA621 | TANK 1 PUMP RECIRC ISOLATION VALVE UPSTREAM OF DRAIN | AMMONIA TANK AREA | no data | no data | TANK 1 PUMP RECIRC ISOLATION VALVE UPSTREAM OF DRAIN | no data | AQA | PD-780 | OPEN | CLOSED | 19% Aqueous Ammonia | 0.75" | 22.0 | no | V
BOP | no | 00-VAQA640 | TANK 1 PUMP RECIRC VENT ISOLATION VALVE | AMMONIA TANK AREA | no data | no data | TANK 1 PUMP RECIRC VENT ISOLATION VALVE | no data | AQA | PD-780 | CLOSED | OPEN | 19% Aqueous Ammonia | 0.75" | 27.0 | no | V
BOP | no | 00-VAQA611 | TANK 1 UNLOADING STATION ISOLATION VALVE | AMMONIA TANK AREA | no data | no data | TANK 1 UNLOADING STATION ISOLATION VALVE | no data | AQA | PD-780 | CLOSED | CLOSED | 19% Aqueous Ammonia | 2" | 19.0 | no | V
BOP | no | 00-VAQA636 | TANK 1 UNLOADING STATION VAPOR RETURN ISOLATION VALVE | AMMONIA TANK AREA | no data | no data | TANK 1 UNLOADING STATION VAPOR RETURN ISOLATION VALVE | no data | AQA | PD-780 | CLOSED | CLOSED | 19% Aqueous Ammonia | 1.5" | 26.0 | no | V
BOP | no | 00-VAQA603 | TANK 2 DRAIN ISOLATION VALVE | AMMONIA TANK AREA | no data | no data | TANK 2 DRAIN ISOLATION VALVE | no data | AQA | PD-781 | CLOSED | OPEN | 19% Aqueous Ammonia | 2" | 13.0 | no | V
BOP | no | 00-VAQA690 | TANK 2 FORWARDING PUMP LINE DRAIN ISOLATION VALVE | AMMONIA TANK AREA | no data | no data | TANK 2 FORWARDING PUMP LINE DRAIN ISOLATION VALVE | no data | AQA | PD-781 | CLOSED | OPEN | 19% Aqueous Ammonia | 0.75" | 35.0 | no | V
BOP | no | 00-VAQA680 | TANK 2 FORWARDING PUMPS ISOLATION VALVE DOWNSTREAM OF DRAIN | AMMONIA TANK AREA | no data | no data | TANK 2 FORWARDING PUMPS ISOLATION VALVE DOWNSTREAM OF DRAIN | no data | AQA | PD-781 | OPEN | CLOSED | 19% Aqueous Ammonia | 1" | 31.0 | no | V
BOP | no | 00-VAQA643 | TANK 2 FORWARDING PUMPS ISOLATION VALVE UPSTREAM OF DRAIN | AMMONIA TANK AREA | no data | no data | TANK 2 FORWARDING PUMPS ISOLATION VALVE UPSTREAM OF DRAIN | no data | AQA | PD-781 | OPEN | CLOSED | 19% Aqueous Ammonia | 1" | 28.0 | no | V
BOP | no | 00-VAQA665 | TANK 2 LEVEL GAUGE 209 ISOLATION VALVE | AMMONIA TANK AREA | no data | no data | TANK 2 LEVEL GAUGE 209 ISOLATION VALVE | no data | AQA | PD-781 | OPEN | CLOSED | 19% Aqueous Ammonia | 2" | 30.0 | no | V
BOP | no | 00-VAQA660 | TANK 2 LEVEL GAUGE 209 ISOLATION VALVE | AMMONIA TANK AREA | no data | no data | TANK 2 LEVEL GAUGE 209 ISOLATION VALVE | no data | AQA | PD-781 | OPEN | CLOSED | 19% Aqueous Ammonia | 2" | 29.0 | no | V
BOP | no | 00-VAQA631 | TANK 2 PUMP RECIRC DRAIN ISOLATION VALVE | AMMONIA TANK AREA | no data | no data | TANK 2 PUMP RECIRC DRAIN ISOLATION VALVE | no data | AQA | PD-781 | CLOSED | OPEN | 19% Aqueous Ammonia | 0.75" | 25.0 | no | V
BOP | no | 00-VAQA687 | TANK 2 PUMP RECIRC ISOLATION VALVE DOWNSTREAM OF DRAIN | AMMONIA TANK AREA | no data | no data | TANK 2 PUMP RECIRC ISOLATION VALVE DOWNSTREAM OF DRAIN | no data | AQA | PD-781 | OPEN | CLOSED | 19% Aqueous Ammonia | 0.75" | 34.0 | no | V
BOP | no | 00-VAQA685 | TANK 2 PUMP RECIRC ISOLATION VALVE UPSTREAM OF DRAIN | AMMONIA TANK AREA | no data | no data | TANK 2 PUMP RECIRC ISOLATION VALVE UPSTREAM OF DRAIN | no data | AQA | PD-781 | OPEN | CLOSED | 19% Aqueous Ammonia | 0.75" | 33.0 | no | V
BOP | no | 00-VAQA681 | TANK 2 PUMP RECIRC VENT ISOLATION VALVE | AMMONIA TANK AREA | no data | no data | TANK 2 PUMP RECIRC VENT ISOLATION VALVE | no data | AQA | PD-781 | CLOSED | OPEN | 19% Aqueous Ammonia | 0.75" | 32.0 | no | V
BOP | no | 00-VAQA600 | TANK 2 UNLOADING STATION ISOLATION VALVE | AMMONIA TANK AREA | no data | no data | TANK 2 UNLOADING STATION ISOLATION VALVE | no data | AQA | PD-781 | CLOSED | CLOSED | 19% Aqueous Ammonia | 2" | 10.0 | no | V
BOP | no | 00-VAQA601 | TANK 2 UNLOADING STATION VAPOR RETURN ISOLATION VALVE | AMMONIA TANK AREA | no data | no data | TANK 2 UNLOADING STATION VAPOR RETURN ISOLATION VALVE | no data | AQA | PD-781 | CLOSED | CLOSED | 19% Aqueous Ammonia | 1.5" | 11.0 | no | V
BOP | no | 00-VSWS629 | SERVICE WATER ISO AMMONIA CONTAINMENT AREA | AMMONIA TANK AREA | no data | no data | UTS ISOLATION | no data | SWS | PD-393 | OPEN | CLOSED | Water | 1" | 392.0 | no | V
no data | no | HV125 | ANR HV125 manual isolation | ANR- Downstream in Primary Reg run | no data | no data | no data | Valve | no data | no data | OPEN | CLOSED | no data | no data | 6700.0 | no | Mitsu
no data | no | HV115 | ANR HV115 manual isolation | ANR- Downstream in Standby Reg Run | no data | no data | no data | Valve | no data | no data | OPEN | CLOSED | no data | no data | 6699.0 | no | Mitsu
no data | no | HV120 | ANR HV120 manual isolation | ANR- Upstream in primary Reg Run | no data | no data | no data | Valve | no data | no data | OPEN | CLOSED | no data | no data | 6697.0 | no | Mitsu
no data | no | HV110 | ANR HV110 manual isolation | ANR- Upstream in Standby Regulator Run | no data | no data | no data | no data | no data | no data | OPEN | CLOSED | no data | no data | 6696.0 | no | Mitsu
no data | no | 8740 | ANR/NB HP Reg station Manual Iso 874 | ANR/NB HP Reg Station | no data | no data | no data | Valve | no data | no data | OPEN | CLOSED | no data | no data | 6615.0 | no | Mitsu
no data | no | 8760 | ANR/NB HP Reg station Manual Iso 876 | ANR/NB HP Reg Station | no data | no data | no data | Valve | no data | no data | OPEN | CLOSED | no data | no data | 6620.0 | no | Mitsu
no data | no | 8810 | ANR/NB HP Reg station Manual vent 881 | ANR/NB HP Reg Station | no data | no data | no data | Valve | no data | no data | CLOSED | OPEN | no data | no data | 6616.0 | no | Mitsu
no data | no | 8820 | ANR/NB HP Reg station Manual vent 882 | ANR/NB HP Reg Station | no data | no data | no data | Valve | no data | no data | CLOSED | OPEN | no data | no data | 6621.0 | no | Mitsu
no data | no | 8880 | ANR/NB HP Reg station Manual vent 888 | ANR/NB HP Reg Station | no data | no data | no data | Valve | no data | no data | CLOSED | OPEN | no data | no data | 6612.0 | no | Mitsu
no data | no | 8890 | ANR/NB HP Reg station Manual vent 889 | ANR/NB HP Reg Station | no data | no data | no data | Valve | no data | no data | CLOSED | OPEN | no data | no data | 6617.0 | no | Mitsu
no data | no | 8900 | ANR/NB HP Reg station Manual vent 890 | ANR/NB HP Reg Station | no data | no data | no data | Valve | no data | no data | CLOSED | OPEN | no data | no data | 6622.0 | no | Mitsu
no data | no | 8910 | ANR/NB HP Reg station Manual vent 891 | ANR/NB HP Reg Station | no data | no data | no data | Valve | no data | no data | CLOSED | OPEN | no data | no data | 6613.0 | no | Mitsu
no data | no | 8920 | ANR/NB HP Reg station Manual vent 892 | ANR/NB HP Reg Station | no data | no data | no data | Valve | no data | no data | CLOSED | OPEN | no data | no data | 6618.0 | no | Mitsu
no data | no | 8930 | ANR/NB HP Reg station Manual vent 893 | ANR/NB HP Reg Station | no data | no data | no data | Valve | no data | no data | CLOSED | OPEN | no data | no data | 6623.0 | no | Mitsu
no data | no | 8730 | ANR/NB HP Reg station Outlet Manual Iso 873 | ANR/NB HP Reg Station | no data | no data | no data | Valve | no data | no data | OPEN | CLOSED | no data | no data | 6614.0 | no | Mitsu
no data | no | 8750 | ANR/NB HP Reg station Outlet Manual Iso 875 | ANR/NB HP Reg Station | no data | no data | no data | Valve | no data | no data | OPEN | CLOSED | no data | no data | 6619.0 | no | Mitsu
no data | no | 8770 | ANR/NB HP Reg station Outlet Manual Iso 877 | ANR/NB HP Reg Station | no data | no data | no data | Valve | no data | no data | OPEN | CLOSED | no data | no data | 6624.0 | no | Mitsu
no data | no | 8940 | ANR/NB HP Reg upstream SOV885 vent 894 | ANR/NB HP Reg Station | no data | no data | no data | Valve | no data | no data | CLOSED | OPEN | no data | no data | 6627.0 | no | Mitsu
no data | no | 8850 | ANR/NB SOV885 INA Supply Iso | ANR/NB HP Reg Station | no data | no data | no data | Valve | no data | no data | OPEN | CLOSED | no data | no data | 6625.0 | no | Mitsu
no data | no | 8860 | ANR/NB SOV886 INA Supply Iso | ANR/NB HP Reg Station | no data | no data | no data | Valve | no data | no data | OPEN | CLOSED | no data | no data | 6626.0 | no | Mitsu
no data | no | 8800 | ANR/NB HP Reg station Manual vent 880 | ANR/NB HP Regulating station | no data | no data | no data | Valve | no data | no data | CLOSED | OPEN | no data | no data | 6611.0 | no | Mitsu
BOP | no | 00-VINA703 | ANR/NB GAS LINE INA STUB UP | ANR/NB MAIN FEED | no data | no data | END USER ISOLATION | no data | INA | PD-553 | CLOSED | CLOSED | AIR | 0.75" | 280.0 | no | V
BOP | no | 00-VAXS623A | 00-VAXS623 Bypass Valve | AUX BOILER AREA | no data | no data | no data | Valve | no data | no data | CLOSED | CLOSED | no data | no data | 5773.0 | no | V
BOP | no | 00-VAXS625B | 00-VAXS625 Bypass Valve | AUX BOILER AREA | no data | no data | no data | Valve | no data | no data | CLOSED | CLOSED | no data | no data | 5772.0 | no | V
BOP | no | 00-VCCF102 | AUX BOILER AMMONIA SKID ISOLATION | AUX BOILER AREA | no data | no data | AUX BOILER AMMONIA SKID ISOLATION | no data | CCF | PD-521 | OPEN | CLOSED | 19% Aqueous Ammonia | 0.5" | 41.0 | no | V
BOP | no | 00-PCV-AXS113 | AUX BOILER BACK PRESSURE CONTROL VALVE | AUX BOILER AREA | no data | no data | AUX BOILER BACK PRESSURE CONTROL VALVE | no data | AXS | PD-120 | OPEN | CLOSED | Steam | 6" | 4.0 | no | no data
BOP | no | 00-VAXS624 | AUX BOILER BACK PRESSURE CONTROL VALVE BYPASS | AUX BOILER AREA | no data | no data | BACK PRESSURE CONTROL VALVE BYPASS | no data | AXS | PD-120 | CLOSED | CLOSED | Steam | 6" | 37.0 | no | V
BOP | no | 00-VAXS623 | AUX BOILER BACK PRESSURE CONTROL VALVE ISOLATION | AUX BOILER AREA | no data | no data | BACK PRESSURE CONTROL VALVE ISOLATION | no data | AXS | PD-120 | OPEN | CLOSED | Steam | 8" | 36.0 | no | V
BOP | no | 00-V-AXS947 | Aux Boiler BD Quench Water Bypass | AUX BOILER AREA | no data | no data | no data | no data | no data | no data | OPEN | CLOSED | no data | no data | 6222.0 | no | V
BOP | no | 00-V-AXS946 | Aux Boiler BD Quench Water ISO | AUX BOILER AREA | no data | no data | no data | no data | no data | no data | OPEN | CLOSED | no data | no data | 6221.0 | no | V
BOP | no | 00-V-AXS944 | Aux Boiler BD Tank Drain | AUX BOILER AREA | no data | no data | no data | no data | no data | no data | CLOSED | OPEN | no data | no data | 6220.0 | no | V
BOP | no | 00-V-AXS623 | AUX BOILER BLOCK VALVE BEFORE BACK PRESSURE CONTROL VALVE | AUX BOILER AREA | no data | no data | no data | Valve | no data | no data | OPEN | CLOSED | no data | no data | 5623.0 | no | V
BOP | no | 00-V-AXS959 | Aux Boiler DA Storage Drain | AUX BOILER AREA | no data | no data | no data | no data | no data | no data | CLOSED | OPEN | no data | no data | 6219.0 | no | V
BOP | no | 00-V-AXS999 | Aux Boiler"B" Feedwater discharge Block Valve | AUX BOILER AREA | no data | no data | no data | no data | no data | no data | OPEN | CLOSED | no data | no data | 5561.0 | no | V
BOP | no | 00-V-AXS-987 | Aux Boiler"B" Feedwater suction Block valve | AUX BOILER AREA | no data | no data | no data | no data | no data | no data | OPEN | CLOSED | no data | no data | 5562.0 | no | V
BOP | no | 00-V-AXS948 | BOILER DRUM MAIN STEAM OUTLET VALVE | AUX BOILER AREA | no data | no data | no data | Valve | no data | no data | OPEN | CLOSED | no data | no data | 5573.0 | no | V
BOP | no | 00-V-AXS624 | BYPASS VALVE FOR BACK PRESSURE CONTROL VALVE | AUX BOILER AREA | no data | no data | no data | Valve | no data | no data | CLOSED | CLOSED | no data | no data | 5624.0 | no | V
BOP | no | 00-V-AXS978 | Demin Supply Block Valve | AUX BOILER AREA | no data | no data | no data | Valve | no data | no data | OPEN | CLOSED | no data | no data | 5575.0 | no | V
BOP | no | 00-V-AXS979 | Demin Supply Bypass valve | AUX BOILER AREA | no data | no data | no data | Valve | no data | no data | CLOSED | CLOSED | no data | no data | 5577.0 | no | V
no data | no | Valve | Demin Supply drain After Regulator | AUX BOILER AREA | no data | no data | no data | Valve | no data | no data | CLOSED | OPEN | no data | no data | 5578.0 | no | Mitsu
BOP | no | 00-V-AXS-977 | Demin Supply drain After Regulator | AUX BOILER AREA | no data | no data | no data | Valve | no data | no data | CLOSED | OPEN | no data | no data | 5626.0 | no | V
BOP | no | 00-V-AXS975 | Demin Supply Root Valve | AUX BOILER AREA | no data | no data | no data | Valve | no data | no data | OPEN | CLOSED | no data | no data | 5576.0 | no | V
BOP | no | 00-VAXS625 | DOWN STREAM BACK PRESSURE CONTROL VALVE ISO AXS625 | AUX BOILER AREA | no data | no data | BACK PRESSURE CONTROL VALVE ISOLATION | no data | AXS | PD-120 | OPEN | CLOSED | Steam | 8" | 5848.0 | no | V
no data | no | lotonodata244 | INA iso to flame scanner 1 | AUX BOILER AREA | no data | no data | no data | Valve | no data | no data | OPEN | CLOSED | no data | no data | 6226.0 | no | Mitsu
no data | no | lotonodata245 | INA iso to flame scanner 2 | AUX BOILER AREA | no data | no data | no data | Valve | no data | no data | OPEN | CLOSED | no data | no data | 6227.0 | no | Mitsu
no data | no | lotonodata243 | INA vent downstream Vina463 | AUX BOILER AREA | no data | no data | no data | Valve | no data | no data | CLOSED | OPEN | no data | no data | 6225.0 | no | Mitsu
no data | no | downstreamofmanualisovalve | Inlet Fuel gas vent (downstream axs623) | AUX BOILER AREA | no data | no data | no data | Valve | no data | no data | CLOSED | OPEN | no data | no data | 6223.0 | no | Mitsu
no data | no | VINA463 | Root INA manual Iso | AUX BOILER AREA | no data | no data | no data | Valve | no data | no data | OPEN | CLOSED | no data | no data | 6224.0 | no | Mitsu
BOP | no | 00-VFPS615 | AUX BOILER NORTH HYDRANT ISOLATION | AUX BOILER AREA | no data | no data | AUX BOILER NORTH HYDRANT ISOLATION | no data | FPS | PD-471 | OPEN | CLOSED | Water | 8" | 170.0 | no | V
BOP | no | 00-VAXS601 | 00-VAXS601 PCV upstream drain | Aux Boiler Area Upper Catwalk | no data | no data | DRAIN | no data | AXS | PD-120 | CLOSED | OPEN | Steam | 0.75" | 5849.0 | no | V
BOP | no | 00-VINA726 | AUX BOILER BLDG SOUTH INA ISO | AUX BOILER BLDG | no data | no data | STUB-UP ISOLATION | no data | INA | PD-554 | OPEN | CLOSED | AIR | 1" | 291.0 | no | V
BOP | no | 00-VINA767 | AUX BOILER INA DRAIN | AUX BOILER BLDG | no data | no data | DRAIN | no data | INA | PD-558 | CLOSED | OPEN | AIR | 0.75" | 312.0 | no | V
BOP | no | 00-VINA633 | AUX BOILER NORTHEAST INA STUBUP | AUX BOILER BLDG | no data | no data | END USER ISOLATION | no data | INA | PD-554 | CLOSED | CLOSED | AIR | 0.75" | 224.0 | no | V
BOP | no | 00-VINA635 | AUX BOILER WEST INA STUBUP | AUX BOILER BLDG | no data | no data | END USER ISOLATION | no data | INA | PD-554 | CLOSED | CLOSED | AIR | 0.75" | 225.0 | no | V
BOP | no | 00-VINA725 | INA SUPPLY TO FCS-AXS900 | AUX BOILER BLDG | no data | no data | END USER ISOLATION | no data | INA | PD-554 | OPEN | CLOSED | AIR | 1" | 290.0 | no | V
BOP | no | 00-VINA722 | AUX BOILER BLDG EAST INA ISO | AUX BOILER BUILDING | no data | no data | STUB-UP ISOLATION | no data | INA | PD-554 | OPEN | CLOSED | AIR | 1" | 288.0 | no | V
BOP | no | 00-VINA723 | AUX BOILER GAS REGULATING SKID INA ISO | AUX BOILER BUILDING | no data | no data | END USER ISOLATION | no data | INA | PD-554 | OPEN | CLOSED | AIR | 1" | 289.0 | no | V
BOP | no | 00-VINA720 | AUX BOILER INA ISOLATION | AUX BOILER BUILDING | no data | no data | END USER ISOLATION | no data | INA | PD-554 | OPEN | CLOSED | AIR | 0.75" | 286.0 | no | V
BOP | no | 00-V-AXS982 | Aux Boiler Pump "A" Feedwater suction Block valve | AUX BOILER BUILDING | no data | no data | no data | Valve | no data | no data | OPEN | CLOSED | no data | no data | 5554.0 | no | V
BOP | no | 00-VPWS617 | EMERGENCY EYE WASH STATION AUX BOILER ISO VALVE | AUX BOILER BUILDING | no data | no data | ISOLATION VALVE FOR EWS 617 | no data | PWS | PD-402 | OPEN | CLOSED | Water | 1.25" | 349.0 | no | V
BOP | no | 00-VINA721 | INA SUPPLY TO FCS-AXS938 | AUX BOILER BUILDING | no data | no data | END USER ISOLATION | no data | INA | PD-554 | OPEN | CLOSED | AIR | 0.75" | 287.0 | no | V
BOP | no | 00-VSWS633 | SERVICE WATER ISO AUX BOILER AREA NORTH | AUX BOILER BUILDING | no data | no data | UTS ISOLATION | no data | SWS | PD-393 | OPEN | CLOSED | Water | 1" | 394.0 | no | V
BOP | no | 00-VSWS635 | SERVICE WATER ISO AUX BOILER AREA SOUTH | AUX BOILER BUILDING | no data | no data | UTS ISOLATION | no data | SWS | PD-393 | OPEN | CLOSED | Water | 1" | 395.0 | no | V
BOP | no | 00-VAXS866 | AUX BOILER APH STEAM LINE BYPASS VALVE | AUX BOILER BUILDING AREA | no data | no data | APH Steam Line Bypass Valve | no data | Aux Boiler | PI-1002 | CLOSED | CLOSED | Saturated Steam | 1-1/2 " | 3760.0 | no | V
BOP | no | 00-VAXS871 | AUX BOILER APH STEAM LINE DRAIN VALVE | AUX BOILER BUILDING AREA | no data | no data | APH Steam Line Drain Valve | no data | Aux Boiler | PI-1002 | CLOSED | OPEN | Saturated Steam | 1/2" | 3765.0 | no | V
BOP | no | 00-VAXS868 | AUX BOILER APH STEAM LINE DRAIN VALVE | AUX BOILER BUILDING AREA | no data | no data | APH Steam Line Drain Valve | no data | Aux Boiler | PI-1002 | CLOSED | OPEN | Saturated Steam | 3/4" | 3762.0 | no | V
BOP | no | 00-VAXS867 | AUX BOILER APH STEAM LINE DRAIN VALVE | AUX BOILER BUILDING AREA | no data | no data | APH Steam Line Drain Valve | no data | Aux Boiler | PI-1002 | CLOSED | OPEN | Saturated Steam | 3/4" | 3761.0 | no | V
BOP | no | 00-VAXS862 | AUX BOILER APH STEAM LINE DRAIN VALVE | AUX BOILER BUILDING AREA | no data | no data | APH Steam Line Drain Valve | no data | Aux Boiler | PI-1002 | CLOSED | OPEN | Saturated Steam | 3/4" | 3758.0 | no | V
BOP | no | 00-VAXS865 | AUX BOILER APH STEAM LINE INLET MANUAL VALVE | AUX BOILER BUILDING AREA | no data | no data | APH Steam Line Inlet Manual Valve | no data | Aux Boiler | PI-1002 | OPEN | CLOSED | Saturated Steam | 1-1/2" | 3759.0 | no | V
BOP | no | 00-VAXS869 | AUX BOILER APH STEAM LINE OUTLET MANUAL VALVE | AUX BOILER BUILDING AREA | no data | no data | APH Steam Line Outlet Manual Valve | no data | Aux Boiler | PI-1002 | OPEN | CLOSED | Saturated Steam | 1 1/2" | 3763.0 | no | V
BOP | no | 00-VAXS864 | AUX BOILER APH STEAM LINE PRESSURE GAUGE MANIFOLD | AUX BOILER BUILDING AREA | no data | no data | APH Steam Line Pressure Gauge Manifold | no data | Aux Boiler | PI-1002 | OPEN | CLOSED | Saturated Steam | 1/2" | 3757.0 | no | V
BOP | no | 00-VAXS863 | AUX BOILER APH STEAM LINE ROOT VALVE | AUX BOILER BUILDING AREA | no data | no data | APH Steam Line Root Valve | no data | Aux Boiler | PI-1002 | OPEN | CLOSED | Saturated Steam | 3/4" | 3756.0 | no | V
BOP | no | 00-TCV-AXS870 | AUX BOILER APH STEAM LINE TEMPERATURE CONTROL VALVE | AUX BOILER BUILDING AREA | no data | no data | APH Steam Line Temperature Control Valve | no data | Aux Boiler | PI-1002 | OPEN | CLOSED | Saturated Steam | 1 " | 3764.0 | no | no data
BOP | no | 00-VAXS884 | AUX BOILER APH STEAM TRAP BYPASS MANUAL HAND CONTROL VALVE | AUX BOILER BUILDING AREA | no data | no data | APH Steam Trap Bypass Manual Hand Control Valve | no data | Aux Boiler | PI-1002 | CLOSED | CLOSED | Saturated Steam | 1/2" | 3772.0 | no | V
BOP | no | 00-VAXS875 | AUX BOILER APH STEAM TRAP BYPASS MANUAL HAND CONTROL VALVE | AUX BOILER BUILDING AREA | no data | no data | APH Steam Trap Bypass Manual Hand Control Valve | no data | Aux Boiler | PI-1002 | CLOSED | CLOSED | Saturated Steam | 1/2" | 3768.0 | no | V
BOP | no | 00-VAXS880 | AUX BOILER APH STEAM TRAP DRAIN VALVE | AUX BOILER BUILDING AREA | no data | no data | APH Steam Trap Drain Valve | no data | Aux Boiler | PI-1002 | CLOSED | OPEN | Saturated Steam | 1/2" | 3769.0 | no | V
BOP | no | 00-VAXS881 | AUX BOILER APH STEAM TRAP INLET MANUAL VALVE | AUX BOILER BUILDING AREA | no data | no data | APH Steam Trap Inlet Manual Valve | no data | Aux Boiler | PI-1002 | OPEN | CLOSED | Saturated Steam | 1/2" | 3770.0 | no | V
BOP | no | 00-VAXS872 | AUX BOILER APH STEAM TRAP INLET MANUAL VALVE | AUX BOILER BUILDING AREA | no data | no data | APH Steam Trap Inlet Manual Valve | no data | Aux Boiler | PI-1002 | OPEN | CLOSED | Saturated Steam | 1/2" | 3766.0 | no | V
BOP | no | 00-VAXS883 | AUX BOILER APH STEAM TRAP OUTLET MANUAL VALVE | AUX BOILER BUILDING AREA | no data | no data | APH Steam Trap Outlet Manual Valve | no data | Aux Boiler | PI-1002 | OPEN | CLOSED | Saturated Steam | 1/2" | 3771.0 | no | V
BOP | no | 00-VAXS874 | AUX BOILER APH STEAM TRAP OUTLET MANUAL VALVE | AUX BOILER BUILDING AREA | no data | no data | APH Steam Trap Outlet Manual Valve | no data | Aux Boiler | PI-1002 | OPEN | CLOSED | Saturated Steam | 1/2" | 3767.0 | no | V
BOP | no | 00-VAXS941 | AUX BOILER BLOWDOWN TANK PRESSURE GAUGE ISOLATION VALVE | AUX BOILER BUILDING AREA | no data | no data | Blowdown Tank Pressure Gauge Isolation Valve | no data | Aux Boiler | 627-02455-5 | OPEN | CLOSED | Sat. Water | - | 3673.0 | no | V
BOP | no | 00-VAXS940 | AUX BOILER BOTTOM BLOWDOWN DRAIN VALVE | AUX BOILER BUILDING AREA | no data | no data | Bottom Blowdown Drain Valve | no data | Aux Boiler | 627-02455-3 | CLOSED | OPEN | Sat. Water | 1" | 5572.0 | no | V
BOP | no | 00-VAXS939 | AUX BOILER BOTTOM BLOWDOWN VALVE (EAST) | AUX BOILER BUILDING AREA | no data | no data | Bottom Blowdown Valve | no data | Aux Boiler | 627-02455-3 | OPEN | CLOSED | Sat. Water | 1.5" | 5571.0 | no | V
BOP | no | 00-VAXS938 | AUX BOILER BOTTOM BLOWDOWN VALVE (WEST) | AUX BOILER BUILDING AREA | no data | no data | Bottom Blowdown Valve | no data | Aux Boiler | 627-02455-3 | OPEN | CLOSED | Sat. Water | 1.5" | 5570.0 | no | V
BOP | no | 00-VAXS919 | AUX BOILER CAPACITIVE PROBE COLUMN DRAIN VALVE | AUX BOILER BUILDING AREA | no data | no data | Capacitive Probe Column Drain Valve | no data | Aux Boiler | 627-02455-3 | CLOSED | OPEN | Sat. Steam / Water | 3/4" | 3659.0 | no | V
BOP | no | 00-VAXS918 | AUX BOILER CAPACITIVE PROBE COLUMN DRAIN VALVE | AUX BOILER BUILDING AREA | no data | no data | Capacitive Probe Column Drain Valve | no data | Aux Boiler | 627-02455-3 | CLOSED | OPEN | Sat. Steam / Water | 3/4" | 3658.0 | no | V
BOP | no | 00-VAXS890 | AUX BOILER COMBUSTION AIR ISOLATION VALVE | AUX BOILER BUILDING AREA | no data | no data | Pegging Steam Trap Isolation Valve Outlet | no data | Aux Boiler | 627-02455-6 | OPEN | CLOSED | Sat. Steam | 3/4" | 3773.0 | no | V
BOP | no | 00-VAXS936 | AUX BOILER CONTINUOUS BLOWDOWN CONDUCTIVITY CONTROL BYPASS VALVE | AUX BOILER BUILDING AREA | no data | no data | Continuous Blowdown Conductivity Control Bypass Valve | no data | Aux Boiler | 627-02455-5 | CLOSED | CLOSED | Sat. Water | 1/2" | 3668.0 | no | V
BOP | no | 00-VAXS935 | AUX BOILER CONTINUOUS BLOWDOWN CONDUCTIVITY SHUTOFF VALVE | AUX BOILER BUILDING AREA | no data | no data | Continuous Blowdown Conductivity Shutoff Valve | no data | Aux Boiler | 627-02455-5 | OPEN | CLOSED | Sat. Water | 1/2" | 3667.0 | no | V
BOP | no | 00-VAXS934 | AUX BOILER CONTINUOUS BLOWDOWN CONDUCTIVITY SHUTOFF VALVE | AUX BOILER BUILDING AREA | no data | no data | Continuous Blowdown Conductivity Shutoff Valve | no data | Aux Boiler | 627-02455-5 | OPEN | CLOSED | Sat. Water | 1/2" | 3666.0 | no | V
BOP | no | 00-VAXS933 | AUX BOILER CONTINUOUS BLOWDOWN CONDUCTIVITY STATION BLOCK VALVE | AUX BOILER BUILDING AREA | no data | no data | Continuous Blowdown Conductivity Station Block Valve | no data | Aux Boiler | 627-02455-3 | OPEN | CLOSED | Sat. Water | 1" | 3665.0 | no | V
BOP | no | 00-VAXS937 | AUX BOILER CONTINUOUS BLOWDOWN DRAIN VALVE | AUX BOILER BUILDING AREA | no data | no data | Continuous Blowdown Drain Valve | no data | Aux Boiler | 627-02455-5 | CLOSED | OPEN | Sat. Water | 3/4" | 3669.0 | no | V
BOP | no | 00-VAXS932 | AUX BOILER CONTINUOUS BLOWDOWN STOP VALVE | AUX BOILER BUILDING AREA | no data | no data | Continuous Blowdown Stop Valve | no data | Aux Boiler | 627-02455-3 | OPEN | CLOSED | Sat. Water | 1" | 3664.0 | no | V
BOP | no | 00-VAXS917 | AUX BOILER DRUM PRESSURE TEST VALVE | AUX BOILER BUILDING AREA | no data | no data | Drum Pressure Test Valve | no data | Aux Boiler | 627-02455-3 | OPEN | CLOSED | Sat. Steam / Water | 1/2" | 3657.0 | no | V
BOP | no | 00-VAXS914 | AUX BOILER DRUM VENT | AUX BOILER BUILDING AREA | no data | no data | Drum Vent | no data | Aux Boiler | 627-02455-3 | CLOSED | OPEN | Sat. Steam | 1" | 3656.0 | no | V
BOP | no | 00-VAXS954 | AUX BOILER ECONOMIZER INLET HEADER DRAIN VALVE | AUX BOILER BUILDING AREA | no data | no data | Economizer Inlet Header Drain Valve | no data | Aux Boiler | 627-02455-3 | CLOSED | OPEN | Feedwater | 3/4" | 3651.0 | no | V
BOP | no | 00-VAXS910 | AUX BOILER ECONOMIZER LOWER HEADER DRAIN VALVE | AUX BOILER BUILDING AREA | no data | no data | Economizer Lower Header Drain Valve | no data | Aux Boiler | 627-02455-3 | CLOSED | OPEN | Feedwater | 3/4" | 5568.0 | no | V
BOP | no | 00-VAXS909 | AUX BOILER ECONOMIZER OUTLET HEADER VENT VALVE | AUX BOILER BUILDING AREA | no data | no data | Economizer Outlet Header Vent Valve | no data | Aux Boiler | 627-02455-3 | CLOSED | OPEN | Feedwater | 3/4" | 5569.0 | no | V
BOP | no | 00-FCV-AXS900 | AUX BOILER FEEDWATER CONTROL VALVE (FWCV) | AUX BOILER BUILDING AREA | no data | no data | Feedwater Control Valve (FWCV) | Pneumatic | Aux Boiler | 627-02455-3 | OPEN | CLOSED | Feedwater | 3" | 3646.0 | no | no data
BOP | no | 00-VAXS911 | AUX BOILER FEEDWATER DRAIN VALVE | AUX BOILER BUILDING AREA | no data | no data | Feedwater Drain Valve | no data | Aux Boiler | 627-02455-3 | CLOSED | OPEN | Feedwater | 3/4" | 3654.0 | no | V
BOP | no | 00-VAXS898 | AUX BOILER FEEDWATER SAMPLE STOP VALVE | AUX BOILER BUILDING AREA | no data | no data | Feedwater Sample Stop Valve | no data | Aux Boiler | 627-02455-6 | OPEN | CLOSED | Sat. Water | 3/4" | 3682.0 | no | V
BOP | no | 00-VAXS908 | AUX BOILER FEEDWATER STOP VALVE | AUX BOILER BUILDING AREA | no data | no data | Feedwater Stop Valve | no data | Aux Boiler | 627-02455-3 | OPEN | CLOSED | Feedwater | 3" | 3650.0 | no | V
BOP | no | 00-VAXS895 | AUX BOILER FGR ISOLATION VALVE | AUX BOILER BUILDING AREA | no data | no data | Pegging Steam Isolation Stop Valve | no data | Aux Boiler | 627-02455-6 | OPEN | CLOSED | Sat. Steam | 3" | 3774.0 | no | V
BOP | no | 00-VAXS906 | AUX BOILER FWCV BYPASS | AUX BOILER BUILDING AREA | no data | no data | FWCV Bypass | no data | Aux Boiler | 627-02455-3 | CLOSED | CLOSED | Feedwater | 1.5" | 3649.0 | no | V
BOP | no | 00-VAXS905 | AUX BOILER FWCV ISOLATION | AUX BOILER BUILDING AREA | no data | no data | FWCV Isolation | no data | Aux Boiler | 627-02455-3 | OPEN | CLOSED | Feedwater | 3" | 3648.0 | no | V
BOP | no | 00-VAXS902 | AUX BOILER FWCV ISOLATION | AUX BOILER BUILDING AREA | no data | no data | FWCV Isolation | no data | Aux Boiler | 627-02455-3 | OPEN | CLOSED | Feedwater | 3" | 3644.0 | no | V
BOP | no | 00-MOV-AXS900 | AUX BOILER FWCV ISOLATION MOTOR OPERATED VALVE | AUX BOILER BUILDING AREA | no data | no data | FWCV Isolation Motor Operated Valve | Motor | Aux Boiler | 627-02455-3 | OPEN | CLOSED | Feedwater | 3" | 3643.0 | no | MOV
BOP | no | 00-VAXS904 | AUX BOILER FWCV PIPING DRAIN | AUX BOILER BUILDING AREA | no data | no data | FWCV Piping Drain | no data | Aux Boiler | 627-02455-3 | CLOSED | OPEN | Feedwater | 3/4" | 3647.0 | no | V
BOP | no | 00-VAXS903 | AUX BOILER FWCV PIPING DRAIN | AUX BOILER BUILDING AREA | no data | no data | FWCV Piping Drain | no data | Aux Boiler | 627-02455-3 | CLOSED | OPEN | Feedwater | 3/4" | 3645.0 | no | V
BOP | no | 00-VAXS923 | AUX BOILER GAGE GLASS DRAIN VALVE | AUX BOILER BUILDING AREA | no data | no data | Gage Glass Drain Valve | no data | Aux Boiler | 627-02455-3 | CLOSED | OPEN | Sat. Steam / Water | 3/4" | 3663.0 | no | V
BOP | no | 00-VAXS922 | AUX BOILER GAGE GLASS DRAIN VALVE | AUX BOILER BUILDING AREA | no data | no data | Gage Glass Drain Valve | no data | Aux Boiler | 627-02455-3 | CLOSED | OPEN | Sat. Steam / Water | 3/4" | 3662.0 | no | V
BOP | no | 00-VAXS921 | AUX BOILER GAGE GLASS ISOLATION VALVE | AUX BOILER BUILDING AREA | no data | no data | Gage Glass Isolation Valve | no data | Aux Boiler | 627-02455-3 | OPEN | CLOSED | Sat. Steam / Water | 3/4" | 3661.0 | no | V
BOP | no | 00-VAXS920 | AUX BOILER GAGE GLASS ISOLATION VALVE | AUX BOILER BUILDING AREA | no data | no data | Gage Glass Isolation Valve | no data | Aux Boiler | 627-02455-3 | OPEN | CLOSED | Sat. Steam / Water | 3/4" | 3660.0 | no | V
BOP | no | 00-VAXS854 | AUX BOILER INSTRUMENT AIR DRAIN VALVE | AUX BOILER BUILDING AREA | no data | no data | Instrument Air Drain Valve | no data | Aux Boiler | PI-1001 | CLOSED | CLOSED | Instrument Air | 3/4" | 3753.0 | no | V
BOP | no | 00-VAXS846 | AUX BOILER INSTRUMENT AIR DRAIN VALVE | AUX BOILER BUILDING AREA | no data | no data | Instrument Air Drain Valve | no data | Aux Boiler | PI-1001 | CLOSED | CLOSED | Instrument Air | 3/4" | 3744.0 | no | V
BOP | no | 00-VAXS857 | AUX BOILER INSTRUMENT AIR MANUAL VALVE | AUX BOILER BUILDING AREA | no data | no data | Instrument Air Manual Valve | no data | Aux Boiler | PI-1001 | OPEN | CLOSED | Instrument Air | 1/2" | 3755.0 | no | V
BOP | no | 00-VAXS856 | AUX BOILER INSTRUMENT AIR MANUAL VALVE | AUX BOILER BUILDING AREA | no data | no data | Instrument Air Manual Valve | no data | Aux Boiler | PI-1001 | OPEN | CLOSED | Instrument Air | 1/2" | 3754.0 | no | V
BOP | no | 00-VAXS853 | AUX BOILER INSTRUMENT AIR MANUAL VALVE | AUX BOILER BUILDING AREA | no data | no data | Instrument Air Manual Valve | no data | Aux Boiler | PI-1001 | OPEN | CLOSED | Instrument Air | 1/2" | 3752.0 | no | V
BOP | no | 00-VAXS852 | AUX BOILER INSTRUMENT AIR MANUAL VALVE | AUX BOILER BUILDING AREA | no data | no data | Instrument Air Manual Valve | no data | Aux Boiler | PI-1001 | OPEN | CLOSED | Instrument Air | 1/2" | 3751.0 | no | V
BOP | no | 00-VAXS851 | AUX BOILER INSTRUMENT AIR MANUAL VALVE | AUX BOILER BUILDING AREA | no data | no data | Instrument Air Manual Valve | no data | Aux Boiler | PI-1001 | OPEN | CLOSED | Instrument Air | 1/2" | 3750.0 | no | V
BOP | no | 00-VAXS850 | AUX BOILER INSTRUMENT AIR MANUAL VALVE | AUX BOILER BUILDING AREA | no data | no data | Instrument Air Manual Valve | no data | Aux Boiler | PI-1001 | OPEN | CLOSED | Instrument Air | 1/2" | 3749.0 | no | V
BOP | no | 00-VAXS849 | AUX BOILER INSTRUMENT AIR MANUAL VALVE | AUX BOILER BUILDING AREA | no data | no data | Instrument Air Manual Valve | no data | Aux Boiler | PI-1001 | OPEN | CLOSED | Instrument Air | 1/2" | 3748.0 | no | V
BOP | no | 00-VAXS848 | AUX BOILER INSTRUMENT AIR MANUAL VALVE | AUX BOILER BUILDING AREA | no data | no data | Instrument Air Manual Valve | no data | Aux Boiler | PI-1001 | OPEN | CLOSED | Instrument Air | 1/2" | 3747.0 | no | V
BOP | no | 00-VAXS847 | AUX BOILER INSTRUMENT AIR MANUAL VALVE | AUX BOILER BUILDING AREA | no data | no data | Instrument Air Manual Valve | no data | Aux Boiler | PI-1001 | OPEN | CLOSED | Instrument Air | 1/2" | 3746.0 | no | V
BOP | no | 00-VAXS841 | AUX BOILER INSTRUMENT AIR MANUAL VALVE | AUX BOILER BUILDING AREA | no data | no data | Instrument Air Manual Valve | no data | Aux Boiler | PI-1001 | OPEN | CLOSED | Instrument Air | 3/4" | 3738.0 | no | V
BOP | no | 00-VAXS845 | AUX BOILER INSTRUMENT AIR PRESSURE GAUGE MANIFOLD | AUX BOILER BUILDING AREA | no data | no data | Instrument Air Pressure Gauge Manifold | no data | Aux Boiler | PI-1001 | OPEN | CLOSED | Instrument Air | 1/2" | 3743.0 | no | V
BOP | no | 00-PCV-AXS843 | AUX BOILER INSTRUMENT AIR PRESSURE REGULATOR | AUX BOILER BUILDING AREA | no data | no data | Instrument Air Pressure Regulator | no data | Aux Boiler | PI-1001 | OPEN | CLOSED | Instrument Air | 3/4" | 3740.0 | no | no data
BOP | no | 00-PSV-AXS843 | AUX BOILER INSTRUMENT AIR PRESSURE RELIEF VALVE | AUX BOILER BUILDING AREA | no data | no data | Instrument Air Pressure Relief Valve | no data | Aux Boiler | PI-1001 | OPEN | CLOSED | Instrument Air | 1"X1" | 3741.0 | no | no data
BOP | no | 00-VAXS855 | AUX BOILER INSTRUMENT AIR ROOT VALVE | AUX BOILER BUILDING AREA | no data | no data | Instrument Air Root Valve | no data | Aux Boiler | PI-1001 | OPEN | CLOSED | Instrument Air | 3/4" | 3745.0 | no | V
BOP | no | 00-VAXS844 | AUX BOILER INSTRUMENT AIR ROOT VALVE | AUX BOILER BUILDING AREA | no data | no data | Instrument Air Root Valve | no data | Aux Boiler | PI-1001 | OPEN | CLOSED | Instrument Air | 3/4" | 3742.0 | no | V
BOP | no | 00-VAXS842 | AUX BOILER INSTRUMENT AIR TEST POINT MANUAL VALVE | AUX BOILER BUILDING AREA | no data | no data | Instrument Air Test Point Manual Valve | no data | Aux Boiler | PI-1001 | OPEN | CLOSED | Instrument Air | 3/4" | 3739.0 | no | V
BOP | no | 00-YV-AXS817 | AUX BOILER NATURAL GAS MAIN LINE DOWNSTREAM SAFETY SHUTOFF VALVE | AUX BOILER BUILDING AREA | no data | no data | Natural Gas Main Line downstream Safety Shutoff Valve | no data | Aux Boiler | PI-1001 | OPEN | CLOSED | Natural Gas | 4" | 3726.0 | no | no data
BOP | no | 00-VAXS804 | AUX BOILER NATURAL GAS MAIN LINE DRAIN VALVE | AUX BOILER BUILDING AREA | no data | no data | Natural Gas Main Line Drain Valve | no data | Aux Boiler | PI-1001 | CLOSED | OPEN | Natural Gas | 3/4" | 3716.0 | no | V
BOP | no | 00-FCV-AXS820 | AUX BOILER NATURAL GAS MAIN LINE FLOW CONTROL VALVE | AUX BOILER BUILDING AREA | no data | no data | Natural Gas Main Line Flow Control Valve | no data | Aux Boiler | PI-1001 | OPEN | CLOSED | Natural Gas | 3" | 3729.0 | no | no data
BOP | no | 00-VAXS817 | AUX BOILER NATURAL GAS MAIN LINE LEAK TEST VALVE | AUX BOILER BUILDING AREA | no data | no data | Natural Gas Main Line Leak Test Valve | no data | Aux Boiler | PI-1001 | CLOSED | CLOSED | Natural Gas | 3/4" | 3727.0 | no | V
BOP | no | 00-VAXS815 | AUX BOILER NATURAL GAS MAIN LINE LEAK TEST VALVE | AUX BOILER BUILDING AREA | no data | no data | Natural Gas Main Line Leak Test Valve | no data | Aux Boiler | PI-1001 | CLOSED | CLOSED | Natural Gas | 3/4" | 3723.0 | no | V
BOP | no | 00-VAXS808 | AUX BOILER NATURAL GAS MAIN LINE MANUAL DRAIN VALVE | AUX BOILER BUILDING AREA | no data | no data | Natural Gas Main Line Manual Drain Valve | no data | Aux Boiler | PI-1001 | CLOSED | OPEN | Natural Gas | 3/4" | 3715.0 | no | V
BOP | no | 00-VAXS800 | AUX BOILER NATURAL GAS MAIN LINE MANUAL VALVE | AUX BOILER BUILDING AREA | no data | no data | Natural Gas Main Line Manual Valve | no data | Aux Boiler | PI-1001 | OPEN | CLOSED | Natural Gas | 4" | 5565.0 | no | V
BOP | no | 00-VAXS823 | AUX BOILER NATURAL GAS MAIN LINE PRESSURE GAUGE MANIFOLD | AUX BOILER BUILDING AREA | no data | no data | Natural Gas Main Line Pressure Gauge Manifold | no data | Aux Boiler | PI-1001 | OPEN | CLOSED | Natural Gas | 1/2" | 3732.0 | no | V
BOP | no | 00-VAXS810 | AUX BOILER NATURAL GAS MAIN LINE PRESSURE GAUGE MANIFOLD | AUX BOILER BUILDING AREA | no data | no data | Natural Gas Main Line Pressure Gauge Manifold | no data | Aux Boiler | PI-1001 | OPEN | CLOSED | Natural Gas | 1/2" | 3720.0 | no | V
BOP | no | 00-VAXS802 | AUX BOILER NATURAL GAS MAIN LINE PRESSURE GAUGE MANIFOLD | AUX BOILER BUILDING AREA | no data | no data | Natural Gas Main Line Pressure Gauge Manifold | no data | Aux Boiler | PI-1001 | OPEN | CLOSED | Natural Gas | 1/2" | 3713.0 | no | V
BOP | no | 00-VAXS822 | AUX BOILER NATURAL GAS MAIN LINE ROOT MANUAL VALVE | AUX BOILER BUILDING AREA | no data | no data | Natural Gas Main Line Root Manual Valve | no data | Aux Boiler | PI-1001 | OPEN | CLOSED | Natural Gas | 3/4" | 3731.0 | no | V
BOP | no | 00-VAXS818 | AUX BOILER NATURAL GAS MAIN LINE ROOT MANUAL VALVE | AUX BOILER BUILDING AREA | no data | no data | Natural Gas Main Line Root Manual Valve | no data | Aux Boiler | PI-1001 | OPEN | CLOSED | Natural Gas | 3/4" | 3728.0 | no | V
BOP | no | 00-VAXS811 | AUX BOILER NATURAL GAS MAIN LINE ROOT MANUAL VALVE | AUX BOILER BUILDING AREA | no data | no data | Natural Gas Main Line Root Manual Valve | no data | Aux Boiler | PI-1001 | OPEN | CLOSED | Natural Gas | 3/4" | 3721.0 | no | V
BOP | no | 00-VAXS809 | AUX BOILER NATURAL GAS MAIN LINE ROOT MANUAL VALVE | AUX BOILER BUILDING AREA | no data | no data | Natural Gas Main Line Root Manual Valve | no data | Aux Boiler | PI-1001 | OPEN | CLOSED | Natural Gas | 3/4" | 3719.0 | no | V
BOP | no | 00-VAXS807 | AUX BOILER NATURAL GAS MAIN LINE ROOT MANUAL VALVE | AUX BOILER BUILDING AREA | no data | no data | Natural Gas Main Line Root Manual Valve | no data | Aux Boiler | PI-1001 | OPEN | CLOSED | Natural Gas | 3/4" | 3718.0 | no | V
BOP | no | 00-VAXS806 | AUX BOILER NATURAL GAS MAIN LINE ROOT MANUAL VALVE | AUX BOILER BUILDING AREA | no data | no data | Natural Gas Main Line Root Manual Valve | no data | Aux Boiler | PI-1001 | OPEN | CLOSED | Natural Gas | 3/4" | 3717.0 | no | V
BOP | no | 00-VAXS801 | AUX BOILER NATURAL GAS MAIN LINE ROOT MANUAL VALVE | AUX BOILER BUILDING AREA | no data | no data | Natural Gas Main Line Root Manual Valve | no data | Aux Boiler | PI-1001 | OPEN | CLOSED | Natural Gas | 3/4" | 3712.0 | no | V
BOP | no | 00-VAXS821 | AUX BOILER NATURAL GAS MAIN LINE TEST FIRING MANUAL VALVE | AUX BOILER BUILDING AREA | no data | no data | Natural Gas Main Line Test Firing Manual Valve | no data | Aux Boiler | PI-1001 | OPEN | CLOSED | Natural Gas | 4" | 3730.0 | no | V
BOP | no | 00-VAXS803 | AUX BOILER NATURAL GAS MAIN LINE TEST POINT MANUAL VALVE | AUX BOILER BUILDING AREA | no data | no data | Natural Gas Main Line Test Point Manual Valve | no data | Aux Boiler | PI-1001 | CLOSED | CLOSED | Natural Gas | 3/4" | 3714.0 | no | V
BOP | no | 00-YV-AXS815 | AUX BOILER NATURAL GAS MAIN LINE UPSTREAM SAFETY SHUTOFF VALVE | AUX BOILER BUILDING AREA | no data | no data | Natural Gas Main Line Upstream Safety Shutoff Valve | no data | Aux Boiler | PI-1001 | OPEN | CLOSED | Natural Gas | 4" | 3722.0 | no | no data
BOP | no | 00-VAXSXXX | AUX BOILER NATURAL GAS STAB LINE INTERCONNECTING PIPING DRAIN VAL | AUX BOILER BUILDING AREA | no data | no data | Natural Gas Stab Line Interconnecting Piping Drain Valve | no data | Aux Boiler | PI-1001 | CLOSED | OPEN | Natural Gas | 3/4" | 3733.0 | no | V
BOP | no | 00-VAXS816 | AUX BOILER NATURAL GAS VENT LEAK TEST VALVE | AUX BOILER BUILDING AREA | no data | no data | Natural Gas Vent Leak Test Valve | no data | Aux Boiler | PI-1001 | CLOSED | CLOSED | Natural Gas | 2" | 3724.0 | no | V
BOP | no | 00-YV-AXS816 | AUX BOILER NATURAL GAS VENT VALVE | AUX BOILER BUILDING AREA | no data | no data | Natural Gas Vent Valve | no data | Aux Boiler | PI-1001 | CLOSED | OPEN | Natural Gas | 2" | 3725.0 | no | no data
BOP | no | 00-VAXS912 | AUX BOILER NITROGEN PURGE STOP VALVE | AUX BOILER BUILDING AREA | no data | no data | Nitrogen purge Stop Valve | no data | Aux Boiler | 627-02455-3 | CLOSED | CLOSED | Nitrogen | 1/2" | 3655.0 | no | V
BOP | no | 00-VAXS888 | AUX BOILER PEGGING STEAM FCV INLET ISOLATION VALVE | AUX BOILER BUILDING AREA | no data | no data | Pegging Steam FCV Inlet Isolation Valve | no data | Aux Boiler | 627-02455-6 | OPEN | CLOSED | Sat. Steam | 3" | 3693.0 | no | V
BOP | no | 00-VAXS873 | AUX BOILER PEGGING STEAM LINE DRAIN VALVE | AUX BOILER BUILDING AREA | no data | no data | Pegging Steam Line Drain Valve | no data | Aux Boiler | 627-02455-6 | CLOSED | OPEN | Sat. Steam | 3/4" | 3701.0 | no | V
BOP | no | 00-VAXS861 | AUX BOILER PEGGING STEAM LINE SAMPLE VALVE | AUX BOILER BUILDING AREA | no data | no data | Pegging Steam Line Sample Valve | no data | Aux Boiler | 627-02455-6 | OPEN | CLOSED | Sat. Steam | 3/4" | 3689.0 | no | V
BOP | no | 00-VAXS894 | AUX BOILER PEGGING STEAM LINE VENT VALVE | AUX BOILER BUILDING AREA | no data | no data | Pegging Steam Line Vent Valve | no data | Aux Boiler | 627-02455-6 | CLOSED | OPEN | Sat. Steam | 3/4" | 3688.0 | no | V
BOP | no | 00-VAXS879 | AUX BOILER PEGGING STEAM PCV BYPASS VALVE | AUX BOILER BUILDING AREA | no data | no data | Pegging Steam PCV Bypass Valve | no data | Aux Boiler | 627-02455-6 | CLOSED | CLOSED | Sat. Steam | 2.5" | 3696.0 | no | V
BOP | no | 00-VAXS887 | AUX BOILER PEGGING STEAM PCV INLET DRAIN | AUX BOILER BUILDING AREA | no data | no data | Pegging Steam PCV Inlet Drain Inlet Drain Valve | no data | Aux Boiler | 627-02455-6 | CLOSED | OPEN | Sat. Steam | 3/4" | 3694.0 | no | V
BOP | no | 00-VAXS886 | AUX BOILER PEGGING STEAM PCV OUTLET DRAIN VALVE | AUX BOILER BUILDING AREA | no data | no data | Pegging Steam PCV Outlet Drain Valve | no data | Aux Boiler | 627-02455-6 | CLOSED | OPEN | Sat. Steam | 3/4" | 3695.0 | no | V
BOP | no | 00-VAXS878 | AUX BOILER PEGGING STEAM PCV OUTLET ISOLATION VALVE | AUX BOILER BUILDING AREA | no data | no data | Pegging Steam PCV Outlet Isolation Valve | no data | Aux Boiler | 627-02455-6 | OPEN | CLOSED | Sat. Steam | 3" | 3697.0 | no | V
BOP | no | 00-VAXS889 | AUX BOILER PEGGING STEAM TRAP BYPASS VALVE | AUX BOILER BUILDING AREA | no data | no data | Pegging Steam Trap Bypass Valve | no data | Aux Boiler | 627-02455-6 | CLOSED | CLOSED | Sat. Steam | 3/4" | 3692.0 | no | V
BOP | no | 00-VAXS876 | AUX BOILER PEGGING STEAM TRAP BYPASS VALVE | AUX BOILER BUILDING AREA | no data | no data | Pegging Steam Trap Bypass Valve | no data | Aux Boiler | 627-02455-6 | CLOSED | CLOSED | Sat. Steam | 3/4" | 3700.0 | no | V
BOP | no | 00-VAXS891 | AUX BOILER PEGGING STEAM TRAP ISOLATION VALVE INTLET | AUX BOILER BUILDING AREA | no data | no data | Pegging Steam Trap Isolation Valve Intlet | no data | Aux Boiler | 627-02455-6 | OPEN | CLOSED | Sat. Steam | 3/4" | 3690.0 | no | V
BOP | no | 00-VAXS877 | AUX BOILER PEGGING STEAM TRAP ISOLATION VALVE INTLET | AUX BOILER BUILDING AREA | no data | no data | Pegging Steam Trap Isolation Valve Intlet | no data | Aux Boiler | 627-02455-6 | OPEN | CLOSED | Sat. Steam | 3/4" | 3698.0 | no | V
BOP | no | 00-VAXS882 | AUX BOILER PEGGING STEAM TRAP ISOLATION VALVE OUTLET | AUX BOILER BUILDING AREA | no data | no data | Cooling Water Inlet Strainer Drain Valve | no data | Aux Boiler | 627-02455-5 | OPEN | CLOSED | Cooling Water | 1" | 3699.0 | no | V
BOP | no | 00-YV-AXS839 | AUX BOILER PILOT LINE DOWNSTREAM SAFETY SHUTOFF VALVE | AUX BOILER BUILDING AREA | no data | no data | Pilot Line Downstream Safety Shutoff Valve | no data | Aux Boiler | PI-1001 | OPEN | CLOSED | Natural Gas | 3/4" | 3709.0 | no | no data
BOP | no | 00-VAXS835 | AUX BOILER PILOT LINE MANUAL ROOT VALVE | AUX BOILER BUILDING AREA | no data | no data | Pilot Line Manual Root Valve | no data | Aux Boiler | PI-1001 | OPEN | CLOSED | Natural Gas | 3/4" | 3705.0 | no | V
BOP | no | 00-VAXS831 | AUX BOILER PILOT LINE MANUAL ROOT VALVE | AUX BOILER BUILDING AREA | no data | no data | Pilot Line Manual Root Valve | no data | Aux Boiler | PI-1001 | OPEN | CLOSED | Natural Gas | 3/4" | 3703.0 | no | V
BOP | no | 00-VAXS830 | AUX BOILER PILOT LINE MANUAL VALVE | AUX BOILER BUILDING AREA | no data | no data | Pilot Line Manual Valve | no data | Aux Boiler | PI-1001 | OPEN | CLOSED | Natural Gas | 3/4" | 3702.0 | no | V
BOP | no | 00-VAXS836 | AUX BOILER PILOT LINE PRESSURE GAUGE MANIFOLD | AUX BOILER BUILDING AREA | no data | no data | Pilot Line Pressure Gauge Manifold | no data | Aux Boiler | PI-1001 | OPEN | CLOSED | Natural Gas | 1/2" | 3706.0 | no | V
BOP | no | 00-VAXS832 | AUX BOILER PILOT LINE PRESSURE GAUGE MANIFOLD | AUX BOILER BUILDING AREA | no data | no data | Pilot Line Pressure Gauge Manifold | no data | Aux Boiler | PI-1001 | OPEN | CLOSED | Natural Gas | 1/2" | 3710.0 | no | V
BOP | no | 00-VAXS833 | AUX BOILER PILOT LINE TEST POINT MANUAL VALVE | AUX BOILER BUILDING AREA | no data | no data | Pilot Line Test Point Manual Valve | no data | Aux Boiler | PI-1001 | CLOSED | CLOSED | Natural Gas | 3/4" | 3704.0 | no | V
BOP | no | 00-YV-AXS837 | AUX BOILER PILOT LINE UPSTREAM SAFETY SHUTOFF VALVE | AUX BOILER BUILDING AREA | no data | no data | Pilot Line Upstream Safety Shutoff Valve | no data | Aux Boiler | PI-1001 | OPEN | CLOSED | Natural Gas | 3/4" | 3707.0 | no | no data
BOP | no | 00-YV-AXS838 | AUX BOILER PILOT LINE VENT VALVE | AUX BOILER BUILDING AREA | no data | no data | Pilot Line Vent Valve | no data | Aux Boiler | PI-1001 | CLOSED | OPEN | Natural Gas | 3/4" | 3708.0 | no | no data
BOP | no | 00-VAXS992 | AUX BOILER PUMP "A" DISCHARGE DRAIN VALVE | AUX BOILER BUILDING AREA | no data | no data | Pump "A" Discharge Drain Valve | no data | Aux Boiler | 627-02455-6 | CLOSED | OPEN | Sat. Water | 1/2" | 5557.0 | no | V
BOP | no | 00-VAXS995 | AUX BOILER PUMP "A" DISCHARGE ISOLATION VALVE | AUX BOILER BUILDING AREA | no data | no data | Pump "A" Discharge Isolation Valve | no data | Aux Boiler | 627-02455-6 | OPEN | CLOSED | Sat. Water | 3" | 3677.0 | no | V
BOP | no | 00-VAXS993 | AUX BOILER PUMP "A" DISCHARGE PRESSURE GAUGE ISOLATION VALVE | AUX BOILER BUILDING AREA | no data | no data | Pump "A" Discharge Pressure Gauge Isolation Valve | no data | Aux Boiler | 627-02455-6 | OPEN | CLOSED | Sat. Water | 1/2" | 3676.0 | no | V
BOP | no | 00-VAXS996 | AUX BOILER PUMP "B" DISCHARGE DRAIN VALVE | AUX BOILER BUILDING AREA | no data | no data | Pump "B" Discharge Drain Valve | no data | Aux Boiler | 627-02455-6 | CLOSED | OPEN | Sat. Water | 1/2" | 5563.0 | no | V
BOP | no | 00-VAXS997 | AUX BOILER PUMP "B" DISCHARGE PRESSURE GAUGE ISOLATION VALVE | AUX BOILER BUILDING AREA | no data | no data | Pump "B" Discharge Pressure Gauge Isolation Valve | no data | Aux Boiler | 627-02455-6 | OPEN | CLOSED | Sat. Water | 1/2" | 3679.0 | no | V
BOP | no | 00-VAXS991 | AUX BOILER PUMP "B" SUCTION DP GAUGE ISOLATION VALVE | AUX BOILER BUILDING AREA | no data | no data | Pump "B" Suction DP Gauge Isolation Valve | no data | Aux Boiler | 627-02455-6 | OPEN | CLOSED | Sat. Water | 1/2" | 3674.0 | no | V
BOP | no | 00-VAXS899 | AUX BOILER PUMP DISCHARGE TEST PRESSURE GAUGE ISOLATION VALVE | AUX BOILER BUILDING AREA | no data | no data | Pump Discharge Test Pressure Gauge Isolation Valve | no data | Aux Boiler | 627-02455-6 | OPEN | CLOSED | Sat. Water | 1/2" | 3681.0 | no | V
BOP | no | 00-VAXS897 | AUX BOILER RECIRCULATION ISOLATION Block VALVE "A" | AUX BOILER BUILDING AREA | no data | no data | Recirculation Isolation Valve "A" | no data | Aux Boiler | 627-02455-6 | OPEN | CLOSED | Sat. Water | 1.5" | 5555.0 | no | V
BOP | no | 00-MOV-AXS905 | AUX BOILER RECIRCULATION ISOLATION Block VALVE MOV "B" | AUX BOILER BUILDING AREA | no data | no data | Recirculation Isolation Valve MOV "B" | Motor | Aux Boiler | 627-02455-6 | OPEN | CLOSED | Sat. Water | 1.5" | 5560.0 | no | MOV
BOP | no | 00-VAXS896 | AUX BOILER RECIRCULATION ISOLATION VALVE "B" | AUX BOILER BUILDING AREA | no data | no data | Recirculation Isolation Valve "B" | no data | Aux Boiler | 627-02455-6 | OPEN | CLOSED | Sat. Water | 1.5" | 3685.0 | no | V
BOP | no | 00-VAXS826 | AUX BOILER STABILIZING GAS LINE MANUAL CONTROL VALVE | AUX BOILER BUILDING AREA | no data | no data | Stabilizing Gas Line Manual Control Valve | no data | Aux Boiler | PI-1001 | OPEN | CLOSED | Natural Gas | 2-1/2" | 3736.0 | no | V
BOP | no | 00-VAXS825 | AUX BOILER STABILIZING GAS LINE MANUAL CONTROL VALVE | AUX BOILER BUILDING AREA | no data | no data | Stabilizing Gas Line Manual Control Valve | no data | Aux Boiler | PI-1001 | OPEN | CLOSED | Natural Gas | 2-1/2" | 3735.0 | no | V
BOP | no | 00-VAXS828 | AUX BOILER STABILIZING GAS LINE TEST POINT MANUAL VALVE | AUX BOILER BUILDING AREA | no data | no data | Stabilizing Gas Line Test Point Manual Valve | no data | Aux Boiler | PI-1001 | OPEN | CLOSED | Natural Gas | 3/4" | 3737.0 | no | V
BOP | no | 00-VAXS824 | AUX BOILER STABILIZING GAS LINE TEST POINT MANUAL VALVE | AUX BOILER BUILDING AREA | no data | no data | Main Steam Header Pressure Transmitter Root Valve | no data | Aux Boiler | 627-02455-4 | CLOSED | CLOSED | Sat. Steam | 1/2" | 3734.0 | no | V
BOP | no | 00-VINA189 | INA DRAIN FROM AUX BOILER FUEL SKID | AUX BOILER BUILDING AREA | no data | no data | END USER ISOLATION | no data | INA | PD-558 | CLOSED | OPEN | AIR | 0.75" | 185.0 | no | V
BOP | no | 00-VINA128 | INA DRAIN FROM AUX BOILER FUEL SKID | AUX BOILER BUILDING AREA | no data | no data | DRAIN | no data | INA | PD-558 | CLOSED | OPEN | AIR | 0.75" | 184.0 | no | V
Unit 2 | no | 02-VAXS108 | AUXBOILER CROSS TIE VENT FOR UNIT 1 USERS | AUX BOILER BUILDING CROSS-TIE VENT | no data | no data | no data | no data | no data | no data | CLOSED | OPEN | no data | no data | 2071.0 | no | V
Unit 1 | no | 01-VAXS108 | AUXBOILER CROSS TIE VENT FOR UNIT 1 USERS | AUX BOILER BUILDING CROSS-TIE VENT | no data | no data | VENT | no data | AXS | PD-120 | CLOSED | CLOSED | Steam | 0.75" | 560.0 | no | V
BOP | no | 00-VSWS556 | INA AIR FOR FIT TO AUX BLOWDOWN TANK QUENCH WTR ISO VLV | AUX BOILER BUILDING NORTH WALL | no data | no data | INSTRUMENTATION | no data | SWS | PD-121 | OPEN | CLOSED | Water | 0.5" | 364.0 | no | V
BOP | no | 00-VSWS554 | INA AIR FOR FIT TO AUX BLOWDOWN TANK QUENCH WTR ISO VLV | AUX BOILER BUILDING NORTH WALL | no data | no data | INSTRUMENTATION | no data | SWS | PD-121 | OPEN | CLOSED | Water | 0.5" | 363.0 | no | V
BOP | no | 00-VSWS626 | SWS TO AUX BOILER BLOWDOWN QUENCH VENT | AUX BOILER BUILDING NORTH WALL | no data | no data | VENT | no data | SWS | PD-121 | CLOSED | OPEN | Water | 0.75" | 390.0 | no | V
BOP | no | 00-VINA728 | AUX BOILER INA DRAIN | AUX BOILER FEED PUMP AREA | no data | no data | END USER ISOLATION | no data | INA | PD-558 | CLOSED | OPEN | AIR | 0.75" | 292.0 | no | V
Unit 1 | no | 01-VAXS632 | Aux steam to U1 main block bypass | Aux boiler room | no data | no data | no data | Valve | no data | no data | CLOSED | CLOSED | no data | no data | 5606.0 | no | V
Unit 1 | no | 01-VAXS631 | Aux steam to U1 main block iso | Aux boiler room | no data | no data | no data | Valve | no data | no data | OPEN | CLOSED | no data | no data | 5605.0 | no | V
Unit 1 | no | 01-VAXS633 | Aux steam to U1 main header vent | Aux boiler room | no data | no data | no data | Valve | no data | no data | CLOSED | OPEN | no data | no data | 5710.0 | no | V
Unit 1 | no | 01-VAXS630 | Aux steam to U1 main iso | Aux boiler room | no data | no data | no data | Valve | no data | no data | OPEN | CLOSED | no data | no data | 5604.0 | no | V
Unit 2 | no | 02-VAXS632 | Aux steam to U2 main block bypass | Aux boiler room | no data | no data | no data | Valve | no data | no data | CLOSED | CLOSED | no data | no data | 5709.0 | no | V
Unit 2 | no | 02-VAXS631 | Aux steam to U2 main block iso | Aux boiler room | no data | no data | no data | Valve | no data | no data | OPEN | CLOSED | no data | no data | 5708.0 | no | V
Unit 2 | no | 02-VAXS633 | Aux steam to U2 main header vent | Aux boiler room | no data | no data | no data | Valve | no data | no data | CLOSED | OPEN | no data | no data | 5711.0 | no | V
Unit 2 | no | 02-VAXS630 | Aux steam to U2 main iso | Aux boiler room | no data | no data | no data | Valve | no data | no data | OPEN | CLOSED | no data | no data | 5707.0 | no | V
Unit 1 | no | 01-VHHS960 | HP IBD CV BYPASS | BD LANDING | HRSG/DRUM HP/BLOWDOWN | no data | HP EVAPORATOR DRAIN | NA | no data | 2080_00007‐1 | no data | no data | Water | 2" | no data | no | V
Unit 1 | no | 01-VHHS862 | HP INTERMITTENT BLOWDOWN LOW POINT DRAIN BLOCK | BLOWDOWN PIT | BLOWDOWN | no data | HP INTERMITTENT BLOWDOWN LOW POINT DRAIN | NA | no data | 2080_00007‐1 | no data | no data | Water | 2" | no data | no | V
Unit 1 | no | 01-VHHS861 | HP INTERMITTENT BLOWDOWN LOW POINT DRAIN ROOT | BLOWDOWN PIT | BLOWDOWN | no data | HP INTERMITTENT BLOWDOWN LOW POINT DRAIN | NA | no data | 2080_00007‐1 | no data | no data | Water | 2" | no data | no | V
Unit 1 | no | 01-VHIS909 | IP IBD DRAIN BLOCK | BLOWDOWN PIT | BLOWDOWN |  |  | DRAIN | BDN | 2080_00007‐1 | CLOSED | OPEN | WATER |  | no data | NO | V
Unit 1 | no | 01-VHIS908 | IP IBD DRAIN ROOT | BLOWDOWN PIT | BLOWDOWN |  |  | DRAIN | BDN | 2080_00007‐1 | CLOSED | OPEN | WATER |  | no data | NO | V
Unit 1 | no | 01-YCV-HIS901 | IP IBD CONTROL VALVE | BLOWDOWN TANK | HRSG/DRUM IP/BLOWDOWN | no data | IP INTERMITTENT BLOWDOWN CONTROL VALVE | POVCTRL | no data | 2080_00007‐1 | no data | no data | Water | 2" | no data | no | no data
Unit 1 | no | 01-LVF-UPS-01 | UPS BYPASS TRANSFORMER | BYPASS SWITCH Q500 UPS#1, DOOR 6 | no data | no data | no data | SWITCH | no data | no data | AUTO | Bypass | no data | no data | 6758.0 | no | no data
BOP | no | 00-VINA611 | AIR TO ADMIN BUILDING FIRE PROTECTION RISER | CAGE AREA IN MAITENANCE SHOP | no data | no data | END USER ISOLATION | no data | INA | PD-556 | OPEN | CLOSED | AIR | 1" | 208.0 | no | V
BOP | no | 00-VINA718 | CALORIE METER INA DRAIN | CALORIE METER | no data | no data | DRAIN | no data | INA | PD-553 | CLOSED | OPEN | AIR | 0.75" | 284.0 | no | V
BOP | no | 00-VINA704 | CALORIE METER INA ISO | CALORIE METER | no data | no data | END USER ISOLATION | no data | INA | PD-553 | OPEN | CLOSED | AIR | 0.75" | 281.0 | no | V
Unit 1 | no | 01-CCF-SKD-02 | UNIT 1 PHOSPHATE & AMMONIA MAIN FEED DISCONNECT | CHEM SHACK | no data | no data | no data | DISCONNECT | no data | no data | CLOSED | OPEN | no data | no data | 5765.0 | no | no data
Unit 2 | no | 02-CCF-SKD-02 | UNIT 2 PHOSPHATE & AMMONIA MAIN FEED DISCONNECT | CHEM SHACK | no data | no data | no data | DISCONNECT | no data | no data | CLOSED | OPEN | no data | no data | 5766.0 | no | no data
no data | no | V-1 | MINI BULK CO2 OUTLET ISO | CO2 MINI BULK | no data | no data | no data | no data | no data | no data | OPEN | CLOSED | no data | no data | 6531.0 | no | no data
no data | no | lotonodata295 | South Strainer Vent Iso VCND320 | CONDENSATE RECEIVER TANK AREA | no data | no data | no data | no data | no data | no data | OPEN | CLOSED | no data | no data | 6797.0 | no | Mitsu
no data | no | lotonodata286 | 01-BST-CND-100 "A" North Inlet Iso | CONDENSATE RECEIVER TANK AREA | no data | no data | no data | no data | no data | no data | OPEN | CLOSED | no data | no data | 6787.0 | no | Mitsu
no data | no | lotonodata287 | 01-BST-CND-100 "A" North Outlet Iso | CONDENSATE RECEIVER TANK AREA | no data | no data | no data | no data | no data | no data | OPEN | CLOSED | no data | no data | 6788.0 | no | Mitsu
no data | no | lotonodata283 | 01-BST-CND-100 "A" South Inlet Iso | CONDENSATE RECEIVER TANK AREA | no data | no data | no data | no data | no data | no data | OPEN | CLOSED | no data | no data | 6784.0 | no | Mitsu
no data | no | lotonodata284 | 01-BST-CND-100 "A" South Outlet Iso | CONDENSATE RECEIVER TANK AREA | no data | no data | no data | no data | no data | no data | OPEN | CLOSED | no data | no data | 6785.0 | no | Mitsu
no data | no | lotonodata290 | 01-BST-CND-100 North Inlet Iso | CONDENSATE RECEIVER TANK AREA | no data | no data | no data | no data | no data | no data | OPEN | CLOSED | no data | no data | 6792.0 | no | Mitsu
no data | no | lotonodata292 | 01-BST-CND-100 North Outlet Iso | CONDENSATE RECEIVER TANK AREA | no data | no data | no data | no data | no data | no data | OPEN | CLOSED | no data | no data | 6794.0 | no | Mitsu
no data | no | lotonodata291 | 01-BST-CND-100 South Inlet Iso | CONDENSATE RECEIVER TANK AREA | no data | no data | no data | no data | no data | no data | OPEN | CLOSED | no data | no data | 6793.0 | no | Mitsu
no data | no | lotonodata293 | 01-BST-CND-100 South Outlet Iso | CONDENSATE RECEIVER TANK AREA | no data | no data | no data | no data | no data | no data | OPEN | CLOSED | no data | no data | 6795.0 | no | Mitsu
Unit 1 | no | 01-VBFW215A | 1A BFP RECIRC BYPASS 1 | CONDENSATE RECEIVER TANK AREA | no data | no data | no data | Valve | no data | no data | OPEN | CLOSED | no data | no data | 5491.0 | no | V
Unit 1 | no | 01-VBFW215B | 1A BFP RECIRC BYPASS 2 | CONDENSATE RECEIVER TANK AREA | no data | no data | no data | Valve | no data | no data | CLOSED | CLOSED | no data | no data | 5492.0 | no | V
Unit 1 | no | 01-VBFW232A | 1B BFP RECIRC ISOLATION BYPASS 1 | CONDENSATE RECEIVER TANK AREA | no data | no data | no data | Valve | no data | no data | CLOSED | CLOSED | no data | no data | 5499.0 | no | V
Unit 1 | no | 01-VBFW232B | 1B BFP RECIRC ISOLATION BYPASS 2 | CONDENSATE RECEIVER TANK AREA | no data | no data | no data | Valve | no data | no data | CLOSED | CLOSED | no data | no data | 5500.0 | no | V
no data | no | lotonodata288 | A North Strainer Vent Iso VCND320 | CONDENSATE RECEIVER TANK AREA | no data | no data | no data | no data | no data | no data | OPEN | CLOSED | no data | no data | 6789.0 | no | Mitsu
no data | no | lotonodata289 | A South Strainer Vent Iso VCND320 | CONDENSATE RECEIVER TANK AREA | no data | no data | no data | no data | no data | no data | OPEN | CLOSED | no data | no data | 6790.0 | no | Mitsu
no data | no | lotonodata285 | A South Strainer Vent Iso VCND320 | CONDENSATE RECEIVER TANK AREA | no data | no data | no data | no data | no data | no data | CLOSED | OPEN | no data | no data | 6786.0 | no | Mitsu
no data | no | lotonodata229 | CRT drain | CONDENSATE RECEIVER TANK AREA | no data | no data | no data | Valve | no data | no data | CLOSED | OPEN | no data | no data | 5551.0 | no | Mitsu
Unit 1 | no | 01-VBFW382 | FROM PERFORMANCE HEATER TO CONDENSATE DRAIN VALVE | CONDENSATE RECEIVER TANK AREA | no data | no data | DRAIN VALVE | no data | BFW | PD-053A | CLOSED | OPEN | Water | 0.75" | 891.0 | no | V
no data | no | lotonodata294 | North Strainer Vent Iso VCND100 | CONDENSATE RECEIVER TANK AREA | no data | no data | no data | no data | no data | no data | OPEN | CLOSED | no data | no data | 6796.0 | no | Mitsu
Unit 2 | no | 02-TCV-AXS711 | CONDENSATE TANK SPARGING STEAM CONTROL VALVE | CONDENSATE RECIEVER TANK | no data | no data | CONDENSATE TANK SPARGING STEAM CONTROL VALVE | no data | AXS | PD-050B | OPEN | CLOSED | Steam | 3" | 2048.0 | no | no data
Unit 1 | no | 01-TCV-AXS711 | CONDENSATE TANK SPARGING STEAM CONTROL VALVE | CONDENSATE RECIEVER TANK | no data | no data | CONDENSATE TANK SPARGING STEAM CONTROL VALVE | no data | AXS | PD-050A | OPEN | CLOSED | Steam | 3" | 537.0 | no | no data
Unit 1 | no | 01-VCND805 | UNIT 1 CONDENSATE PUMP A DISCHARGE PRESS. GAUGE VALVE | CONDESATE RECIEVER TANK | no data | no data | no data | no data | no data | no data | OPEN | CLOSED | no data | no data | 3836.0 | no | V
Unit 1 | no | 01-VCND816 | UNIT 1 CONDENSATE PUMP A SEALING WATER PRESS. GAUGE ISOLATION VAL | CONDESATE RECIEVER TANK | no data | no data | no data | no data | no data | no data | OPEN | CLOSED | no data | no data | 3838.0 | no | V
Unit 1 | no | 01-VCND817 | UNIT 1 CONDENSATE PUMP A SEALING WATER PRESS. GAUGE VALVE | CONDESATE RECIEVER TANK | no data | no data | no data | no data | no data | no data | OPEN | CLOSED | no data | no data | 3839.0 | no | V
Unit 1 | no | 01-VCND835 | UNIT 1 CONDENSATE PUMP B DISCHARGE PRESS. GAUGE VALVE | CONDESATE RECIEVER TANK | no data | no data | no data | no data | no data | no data | OPEN | CLOSED | no data | no data | 3843.0 | no | V
Unit 1 | no | 01-VCND847 | UNIT 1 CONDENSATE PUMP B SEALING WATER PRESS. GAUGE VALVE | CONDESATE RECIEVER TANK | no data | no data | no data | no data | no data | no data | OPEN | CLOSED | no data | no data | 3846.0 | no | V
Unit 1 | no | 01-VCND865 | UNIT 1 CONDENSATE PUMP C DISCHARGE PRESS. GAUGE VALVE | CONDESATE RECIEVER TANK | no data | no data | no data | no data | no data | no data | OPEN | CLOSED | no data | no data | 3850.0 | no | V
Unit 1 | no | 01-VCND877 | UNIT 1 CONDENSATE PUMP C SEALING WATER PRESS. GAUGE VALVE | CONDESATE RECIEVER TANK | no data | no data | no data | no data | no data | no data | OPEN | CLOSED | no data | no data | 3853.0 | no | V
Unit 2 | no | 02-VCND805 | UNIT 2 CONDENSATE PUMP A DISCHARGE PRESS. GAUGE VALVE | CONDESATE RECIEVER TANK | no data | no data | no data | no data | no data | no data | OPEN | CLOSED | no data | no data | 3857.0 | no | V
Unit 2 | no | 02-VCND816 | UNIT 2 CONDENSATE PUMP A SEALING WATER PRESS. GAUGE ISOLATION VAL | CONDESATE RECIEVER TANK | no data | no data | no data | no data | no data | no data | OPEN | CLOSED | no data | no data | 3859.0 | no | V
Unit 2 | no | 02-VCND817 | UNIT 2 CONDENSATE PUMP A SEALING WATER PRESS. GAUGE VALVE | CONDESATE RECIEVER TANK | no data | no data | no data | no data | no data | no data | OPEN | CLOSED | no data | no data | 3860.0 | no | V
Unit 2 | no | 02-VCND835 | UNIT 2 CONDENSATE PUMP B DISCHARGE PRESS. GAUGE VALVE | CONDESATE RECIEVER TANK | no data | no data | no data | no data | no data | no data | OPEN | CLOSED | no data | no data | 3864.0 | no | V
Unit 2 | no | 02-VCND847 | UNIT 2 CONDENSATE PUMP B SEALING WATER PRESS. GAUGE VALVE | CONDESATE RECIEVER TANK | no data | no data | no data | no data | no data | no data | OPEN | CLOSED | no data | no data | 3867.0 | no | V
Unit 2 | no | 02-VCND865 | UNIT 2 CONDENSATE PUMP C DISCHARGE PRESS. GAUGE VALVE | CONDESATE RECIEVER TANK | no data | no data | no data | no data | no data | no data | OPEN | CLOSED | no data | no data | 3871.0 | no | V
Unit 2 | no | 02-VCND877 | UNIT 2 CONDENSATE PUMP C SEALING WATER PRESS. GAUGE VALVE | CONDESATE RECIEVER TANK | no data | no data | no data | no data | no data | no data | OPEN | CLOSED | no data | no data | 3874.0 | no | V
no data | no | suctionvalveMPX11AA301 | Control oil polishing pump suction valve (MPX11AA301) | control oil polishing pump | no data | no data | no data | Valve | no data | no data | OPEN | CLOSED | no data | no data | 6280.0 | no | Mitsu
no data | no | blockvalveMPX11AA044 | Control oil filter discharge block valve (MPX11AA044) | control oil polishing pump | no data | no data | no data | no data | no data | no data | OPEN | CLOSED | no data | no data | 6279.0 | no | Mitsu
no data | no | MPX01AA014 | MPX01AA014 Fullers Earth Filter ISO | Control Oil Skid | no data | no data | no data | no data | no data | no data | OPEN | CLOSED | no data | no data | 756.0 | no | Mitsu
Unit 2 | no | 02-VBFW339 | From TCA to Cond. Receiver Tank after CV iso | CRT | no data | TCA | CT TCA COOLER RECIRC ACC ISOLATION | no data | BFW | PD-063B | OPEN | CLOSED | Water | 6" | 2360.0 | no | V
Unit 1 | no | 01-VBFW339 | From TCA to Cond. Receiver Tank after CV iso | CRT | no data | TCA | CT TCA COOLER RECIRC ACC ISOLATION | no data | BFW | PD-063A | OPEN | CLOSED | Water | 6" | 849.0 | no | V
Unit 2 | no | 02-VBFWnodata10 | From TCA to Cond. Receiver Tank before CV iso | CRT | no data | TCA | no data | no data | BFW HP | no data | OPEN | no data | no data | no data | no data | no | V
Unit 1 | no | 01-VBFW | From TCA to Cond. Receiver Tank before CV iso | CRT | no data | TCA | no data | Iso Vlv | BFW HP | no data | OPEN | CLOSED | no data | no data | no data | no | V
Unit 2 | no | 02-VBFW611 | From TCA to Cond. Receiver Tank drain | CRT | no data | TCA | DRAIN VALVE | no data | BFW | PD-063B | CLOSED | OPEN | Water | 0.75" | 2507.0 | no | V
Unit 2 | no | 02-VBFW610 | From TCA to Cond. Receiver Tank drain | CRT | no data | TCA | DRAIN VALVE | no data | BFW | PD-063B | CLOSED | OPEN | Water | 0.75" | 2506.0 | no | V
Unit 2 | no | 02-VBFW166 | From TCA to Cond. Receiver Tank drain | CRT | no data | TCA | DRAIN VALVE | no data | BFW | PD-063B | CLOSED | OPEN | Water | 0.75" | 2198.0 | no | V
Unit 2 | no | 02-VBFW165 | From TCA to Cond. Receiver Tank drain | CRT | no data | TCA | DRAIN VALVE | no data | BFW | PD-063B | CLOSED | OPEN | Water | 0.75" | 2197.0 | no | V
Unit 1 | no | 01-VBFW611 | From TCA to Cond. Receiver Tank drain | CRT | no data | TCA | DRAIN VALVE | no data | BFW | PD-063A | CLOSED | OPEN | Water | 0.75" | 996.0 | no | V
Unit 1 | no | 01-VBFW610 | From TCA to Cond. Receiver Tank drain | CRT | no data | TCA | DRAIN VALVE | no data | BFW | PD-063A | OPEN | CLOSED | Water | 0.75" | 995.0 | no | V
Unit 1 | no | 01-VBFW166 | From TCA to Cond. Receiver Tank drain | CRT | no data | TCA | DRAIN VALVE | no data | BFW | PD-063A | CLOSED | OPEN | Water | 0.75" | 5585.0 | no | V
Unit 1 | no | 01-VBFW165 | From TCA to Cond. Receiver Tank drain | CRT | no data | TCA | DRAIN VALVE | no data | BFW | PD-063A | CLOSED | OPEN | Water | 0.75" | 5586.0 | no | V
Unit 2 | no | 02-VBFW306 | From TCA to Cond. Receiver Tank drain after strainer | CRT | no data | TCA | CT TCA COOLER BFW OUTLET ISOLATION | no data | BFW | PD-063B | OPEN | CLOSED | Water | 6" | 2327.0 | no | V
Unit 2 | no | 02-VBFW305 | From TCA to Cond. Receiver Tank drain after strainer | CRT | no data | TCA | DRAIN VALVE | no data | BFW | PD-063B | CLOSED | OPEN | Water | 0.75" | 2326.0 | no | V
Unit 1 | no | 01-VBFW306 | From TCA to Cond. Receiver Tank drain after strainer | CRT | no data | TCA | CT TCA COOLER BFW OUTLET ISOLATION | no data | BFW | PD-063A | OPEN | CLOSED | Water | 6" | 816.0 | no | V
Unit 1 | no | 01-VBFW305 | From TCA to Cond. Receiver Tank drain after strainer | CRT | no data | TCA | DRAIN VALVE | no data | BFW | PD-063A | CLOSED | OPEN | Water | 0.75" | 815.0 | no | V
Unit 2 | no | 02-VBFW922 | From TCA to Cond. Receiver Tank iso (2) vlvs | CRT | no data | TCA | CTA COOLER BFW OUTLET RECIRC CV ISOLATION | no data | BFW | PD-063B | OPEN | CLOSED | Water | 6" | 2528.0 | no | V
Unit 2 | no | 02-VBFW330 | From TCA to Cond. Receiver Tank iso (2) vlvs | CRT | no data | TCA | CT TCA COOLER BFW ISOLATION TO RECIRC | no data | BFW | PD-063B | OPEN | CLOSED | Water | 6" | 2351.0 | no | V
Unit 1 | no | 01-VBFW922 | From TCA to Cond. Receiver Tank iso (2) vlvs | CRT | no data | TCA | CTA COOLER BFW OUTLET RECIRC CV ISOLATION | no data | BFW | PD-063A | OPEN | CLOSED | Water | 6" | 1017.0 | no | V
Unit 1 | no | 01-VBFW330 | From TCA to Cond. Receiver Tank iso (2) vlvs | CRT | no data | TCA | CT TCA COOLER BFW ISOLATION TO RECIRC | no data | BFW | PD-063A | OPEN | CLOSED | Water | 6" | 840.0 | no | V
Unit 2 | no | 02-VBFW334 | From TCA to Cond. Receiver Tank strainer drain | CRT | no data | TCA | DRAIN VALVE | no data | BFW | PD-063B | CLOSED | OPEN | Water | 0.75" | 2355.0 | no | V
Unit 2 | no | 02-VBFW333 | From TCA to Cond. Receiver Tank strainer drain | CRT | no data | TCA | DRAIN VALVE | no data | BFW | PD-063B | CLOSED | OPEN | Water | 0.75" | 2354.0 | no | V
Unit 1 | no | 01-VBFW334 | From TCA to Cond. Receiver Tank strainer drain | CRT | no data | TCA | DRAIN VALVE | no data | BFW | PD-063A | CLOSED | OPEN | Water | 0.75" | 844.0 | no | V
Unit 1 | no | 01-VBFW333 | From TCA to Cond. Receiver Tank strainer drain | CRT | no data | TCA | DRAIN VALVE | no data | BFW | PD-063A | CLOSED | OPEN | Water | 0.75" | 843.0 | no | V
Unit 2 | no | 02-VBFW923 | From TCA to Cond. Receiver Tank strainer vent | CRT | no data | TCA | STRAINER VENT | no data | BFW | PD-063B | CLOSED | OPEN | Water | 0.75" | 2529.0 | no | V
Unit 2 | no | 02-VBFW532 | From TCA to Cond. Receiver Tank strainer vent | CRT | no data | TCA | STRAINER VENT | no data | BFW | PD-063B | CLOSED | OPEN | Water | 0.75" | 2473.0 | no | V
Unit 1 | no | 01-VBFW923 | From TCA to Cond. Receiver Tank strainer vent | CRT | no data | TCA | STRAINER VENT | no data | BFW | PD-063A | CLOSED | OPEN | Water | 0.75" | 1018.0 | no | V
Unit 1 | no | 01-VBFW532 | From TCA to Cond. Receiver Tank strainer vent | CRT | no data | TCA | STRAINER VENT | no data | BFW | PD-063A | CLOSED | OPEN | Water | 0.75" | 962.0 | no | V
Unit 2 | no | 02-VBFW332 | From TCA to Cond. Receiver Tank vent | CRT | no data | TCA | VENT VALVE | no data | BFW | PD-063B | CLOSED | OPEN | Water | 0.75" | 2353.0 | no | V
Unit 2 | no | 02-VBFW331 | From TCA to Cond. Receiver Tank vent | CRT | no data | TCA | VENT VALVE | no data | BFW | PD-063B | CLOSED | OPEN | Water | 0.75" | 2352.0 | no | V
Unit 1 | no | 01-VBFW332 | From TCA to Cond. Receiver Tank vent | CRT | no data | TCA | VENT VALVE | no data | BFW | PD-063A | CLOSED | OPEN | Water | 0.75" | 842.0 | no | V
Unit 1 | no | 01-VBFW331 | From TCA to Cond. Receiver Tank vent | CRT | no data | TCA | VENT VALVE | no data | BFW | PD-063A | CLOSED | OPEN | Water | 0.75" | 841.0 | no | V
Unit 2 | no | 02-VBFW615 | From TCA to Cond. Receiver Tank vent (smr bldng) | CRT | no data | TCA | VENT VALVE | no data | BFW | PD-063B | CLOSED | OPEN | Water | 0.75" | 2511.0 | no | V
Unit 2 | no | 02-VBFW614 | From TCA to Cond. Receiver Tank vent (smr bldng) | CRT | no data | TCA | VENT VALVE | no data | BFW | PD-063B | CLOSED | OPEN | Water | 0.75" | 2510.0 | no | V
Unit 1 | no | 01-VBFW615 | From TCA to Cond. Receiver Tank vent (smr bldng) | CRT | no data | TCA | VENT VALVE | no data | BFW | PD-063A | CLOSED | OPEN | Water | 0.75" | 1000.0 | no | V
Unit 1 | no | 01-VBFW614 | From TCA to Cond. Receiver Tank vent (smr bldng) | CRT | no data | TCA | VENT VALVE | no data | BFW | PD-063A | CLOSED | OPEN | Water | 0.75" | 999.0 | no | V
Unit 2 | no | 02-VBFW323 | From TCA to Cond. Receiver Tank vent after srtainer | CRT | no data | TCA | VENT VALVE | no data | BFW | PD-063B | CLOSED | OPEN | Water | 0.75" | 2344.0 | no | V
Unit 2 | no | 02-VBFW322 | From TCA to Cond. Receiver Tank vent after srtainer | CRT | no data | TCA | VENT VALVE | no data | BFW | PD-063B | CLOSED | OPEN | Water | 0.75" | 2343.0 | no | V
Unit 1 | no | 01-VBFW323 | From TCA to Cond. Receiver Tank vent after srtainer | CRT | no data | TCA | VENT VALVE | no data | BFW | PD-063A | CLOSED | OPEN | Water | 0.75" | 833.0 | no | V
Unit 1 | no | 01-VBFW322 | From TCA to Cond. Receiver Tank vent after srtainer | CRT | no data | TCA | VENT VALVE | no data | BFW | PD-063A | CLOSED | OPEN | Water | 0.75" | 832.0 | no | V
Unit 2 | no | 02-VBFW450 | Gas performance heater to receiver tank after strainer drain | CRT | no data | FGPH | DRAIN VALVE | no data | BFW | PD-064B | CLOSED | OPEN | Water | 0.75" | 2453.0 | no | V
Unit 2 | no | 02-VBFW449 | Gas performance heater to receiver tank after strainer drain | CRT | no data | FGPH | DRAIN VALVE | no data | BFW | PD-064B | CLOSED | OPEN | Water | 0.75" | 2452.0 | no | V
Unit 1 | no | 01-VBFW450 | Gas performance heater to receiver tank after strainer drain | CRT | no data | FGPH | DRAIN VALVE | no data | BFW | PD-064A | CLOSED | OPEN | Water | 0.75" | 942.0 | no | V
Unit 1 | no | 01-VBFW449 | Gas performance heater to receiver tank after strainer drain | CRT | no data | FGPH | DRAIN VALVE | no data | BFW | PD-064A | CLOSED | OPEN | Water | 0.75" | 941.0 | no | V
Unit 2 | no | 02-VBFW460 | Gas performance heater to receiver tank after strainer vent | CRT | no data | FGPH | VENT VALVE | no data | BFW | PD-064B | CLOSED | OPEN | Water | 0.75" | 2459.0 | no | V
Unit 2 | no | 02-VBFW459 | Gas performance heater to receiver tank after strainer vent | CRT | no data | FGPH | VENT VALVE | no data | BFW | PD-064B | CLOSED | OPEN | Water | 0.75" | 2458.0 | no | V
Unit 1 | no | 01-VBFW460 | Gas performance heater to receiver tank after strainer vent | CRT | no data | FGPH | VENT VALVE | no data | BFW | PD-064A | CLOSED | OPEN | Water | 0.75" | 948.0 | no | V
Unit 1 | no | 01-VBFW459 | Gas performance heater to receiver tank after strainer vent | CRT | no data | FGPH | VENT VALVE | no data | BFW | PD-064A | CLOSED | OPEN | Water | 0.75" | 947.0 | no | V
Unit 2 | no | 02-VBFW403 | Gas performance heater to receiver tank drain | CRT | no data | FGPH | DRAIN VALVE | no data | BFW | PD-064B | CLOSED | OPEN | Water | 0.75" | 2413.0 | no | V
Unit 2 | no | 02-VBFW402 | Gas performance heater to receiver tank drain | CRT | no data | FGPH | DRAIN VALVE | no data | BFW | PD-064B | CLOSED | OPEN | Water | 0.75" | 2412.0 | no | V
Unit 1 | no | 01-VBFW403 | Gas performance heater to receiver tank drain | CRT | no data | FGPH | DRAIN VALVE | no data | BFW | PD-064A | CLOSED | OPEN | Water | 0.75" | 902.0 | no | V
Unit 1 | no | 01-VBFW402 | Gas performance heater to receiver tank drain | CRT | no data | FGPH | DRAIN VALVE | no data | BFW | PD-064A | CLOSED | OPEN | Water | 0.75" | 901.0 | no | V
Unit 2 | no | 02-VBFW361 | Gas performance heater to receiver tank iso (2) valves | CRT | no data | FGPH | FG HX RECIRC ISOLATION | no data | BFW | PD-064B | OPEN | CLOSED | Water | 4" | 2381.0 | no | V
Unit 2 | no | 02-VBFW290 | Gas performance heater to receiver tank iso (2) valves | CRT | no data | FGPH | FGH OUTLET RECIRC CV ISOLATION | no data | BFW | PD-064B | OPEN | CLOSED | Water | 4" | 2311.0 | no | V
Unit 1 | no | 01-VBFW361 | Gas performance heater to receiver tank iso (2) valves | CRT | no data | FGPH | FG HX RECIRC ISOLATION | no data | BFW | PD-064A | OPEN | CLOSED | Water | 4" | 870.0 | no | V
Unit 1 | no | 01-VBFW290 | Gas performance heater to receiver tank iso (2) valves | CRT | no data | FGPH | FGH OUTLET RECIRC CV ISOLATION | no data | BFW | PD-064A | OPEN | CLOSED | Water | 4" | 800.0 | no | V
Unit 2 | no | 02-VBFW379 | Gas performance heater to receiver tank iso after CV | CRT | no data | FGPH | FG HX OUTLET RECIRC CV OUTLET ISOLATION | no data | BFW | PD-064B | OPEN | CLOSED | Water | 4" | 2399.0 | no | V
Unit 1 | no | 01-VBFW379 | Gas performance heater to receiver tank iso after CV | CRT | no data | FGPH | FG HX OUTLET RECIRC CV OUTLET ISOLATION | no data | BFW | PD-064A | OPEN | CLOSED | Water | 4" | 888.0 | no | V
Unit 2 | no | 02-VBFW366 | Gas performance heater to receiver tank strainer drain | CRT | no data | FGPH | DRAIN VALVE | no data | BFW | PD-064B | CLOSED | OPEN | Water | 0.75" | 2386.0 | no | V
Unit 2 | no | 02-VBFW292 | Gas performance heater to receiver tank strainer drain | CRT | no data | FGPH | STRAINER DRAIN | no data | BFW | PD-064B | CLOSED | OPEN | Water | 0.75" | 2313.0 | no | V
Unit 1 | no | 01-VBFW366 | Gas performance heater to receiver tank strainer drain | CRT | no data | FGPH | DRAIN VALVE | no data | BFW | PD-064A | CLOSED | OPEN | Water | 0.75" | 875.0 | no | V
Unit 1 | no | 01-VBFW292 | Gas performance heater to receiver tank strainer drain | CRT | no data | FGPH | STRAINER DRAIN | no data | BFW | PD-064A | CLOSED | OPEN | Water | 0.75" | 802.0 | no | V
Unit 2 | no | 02-VBFW441 | Gas performance heater to receiver tank strainer vent | CRT | no data | FGPH | STRAINER VENT | no data | BFW | PD-064B | CLOSED | OPEN | Water | 0.75" | 2445.0 | no | V
Unit 2 | no | 02-VBFW440 | Gas performance heater to receiver tank strainer vent | CRT | no data | FGPH | STRAINER VENT | no data | BFW | PD-064B | CLOSED | OPEN | Water | 0.75" | 2444.0 | no | V
Unit 1 | no | 01-VBFW441 | Gas performance heater to receiver tank strainer vent | CRT | no data | FGPH | STRAINER VENT | no data | BFW | PD-064A | CLOSED | OPEN | Water | 0.75" | 934.0 | no | V
Unit 1 | no | 01-VBFW440 | Gas performance heater to receiver tank strainer vent | CRT | no data | FGPH | STRAINER VENT | no data | BFW | PD-064A | CLOSED | OPEN | Water | 0.75" | 933.0 | no | V
Unit 2 | no | 02-VBFW601 | Gas performance heater to receiver tank vent | CRT | no data | FGPH | VENT VALVE | no data | BFW | PD-064B | CLOSED | OPEN | Water | 0.75" | 2497.0 | no | V
Unit 2 | no | 02-VBFW600 | Gas performance heater to receiver tank vent | CRT | no data | FGPH | VENT VALVE | no data | BFW | PD-064B | CLOSED | OPEN | Water | 0.75" | 2496.0 | no | V
Unit 1 | no | 01-VBFW601 | Gas performance heater to receiver tank vent | CRT | no data | FGPH | VENT VALVE | no data | BFW | PD-064A | CLOSED | OPEN | Water | 0.75" | 986.0 | no | V
Unit 1 | no | 01-VBFW600 | Gas performance heater to receiver tank vent | CRT | no data | FGPH | VENT VALVE | no data | BFW | PD-064A | CLOSED | OPEN | Water | 0.75" | 985.0 | no | V
Unit 2 | no | 02-VCND577 | ACC east loop seal drain | CRT area | no data | ACC | DRAIN | no data | CND | PD-053B | CLOSED | OPEN | Water | 0.75" | 2977.0 | no | V
Unit 1 | no | 01-VCND577 | ACC east loop seal drain | CRT area | no data | ACC | DRAIN VALVE | no data | CND | PD-053A | CLOSED | OPEN | Water | 0.75" | 1466.0 | no | V
Unit 2 | no | 02-nodata3 | ACC street iso bypass trap (2 sets) | CRT area | no data | ACC | no data | no data | CND | no data | CLOSED | no data | no data | no data | no data | no | no data
Unit 1 | no | 01-nodata3 | ACC street iso bypass trap (2 sets) | CRT area | no data | ACC | no data | no data | CND | no data | CLOSED | no data | no data | no data | no data | no | no data
Unit 2 | no | 02-VCND576 | ACC west loop seal drain | CRT area | no data | ACC | DRAIN VALVE | no data | CND | PD-053B | CLOSED | OPEN | Water | 0.75" | 2976.0 | no | V
Unit 1 | no | 01-VCND576 | ACC west loop seal drain | CRT area | no data | ACC | DRAIN VALVE | no data | CND | PD-053A | CLOSED | OPEN | Water | 0.75" | 1465.0 | no | V
Unit 2 | no | 02-VCND163 | After MOV bypass valve | CRT area | no data | IRON Filter Bypass | CONDENSATE IRON FILTER BYPASS VALVE ISOLATION | no data | CND | PD-052B | OPEN | CLOSED | Water | 12" | 2829.0 | no | V
Unit 1 | no | 01-VCND163 | After MOV bypass valve | CRT area | no data | IRON Filter Bypass | CONDENSATE IRON FILTER BYPASS VALVE ISOLATION | no data | CND | PD-052A | OPEN | CLOSED | Water | 12" | 1318.0 | no | V
Unit 2 | no | 02-VCND874 | Air vent valve | CRT area | no data | CND pump C | UNIT 2 CONDENSATE PUMP C MECH. SEAL AIR VENT VALVE | no data | CND | no data | CLOSED | OPEN | no data | no data | 3872.0 | no | V
Unit 2 | no | 02-VCND814 | Air vent valve | CRT area | no data | CND pump A | UNIT 2 CONDENSATE PUMP A MECH. SEAL AIR VENT VALVE | no data | CND | no data | CLOSED | OPEN | no data | no data | 3858.0 | no | V
Unit 2 | no | 02-VCND157 | Air vent valve | CRT area | no data | CND pump A | CND PUMP CAN VENT VALVE | no data | CND | PD-051B | CLOSED | OPEN | Water | 1" | 2824.0 | no | V
Unit 2 | no | 02-VCND113 | Air vent valve | CRT area | no data | CND pump C | CND PUMP CAN VENT VALVE | no data | CND | PD-051B | CLOSED | OPEN | Water | 1" | 2782.0 | no | V
Unit 1 | no | 01-VCND874 | Air vent valve | CRT area | no data | CND pump C | UNIT 1 CONDENSATE PUMP C MECH. SEAL AIR VENT VALVE | no data | CND | no data | CLOSED | OPEN | no data | no data | 3851.0 | no | V
Unit 1 | no | 01-VCND814 | Air vent valve | CRT area | no data | CND pump A | UNIT 1 CONDENSATE PUMP A MECH. SEAL AIR VENT VALVE | no data | CND | no data | CLOSED | OPEN | no data | no data | 3837.0 | no | V
Unit 1 | no | 01-VCND157 | Air vent valve | CRT area | no data | CND pump A | CND PUMP CAN VENT VALVE | no data | CND | PD-051A | CLOSED | OPEN | Water | 1" | 1313.0 | no | V
Unit 1 | no | 01-VCND113 | Air vent valve | CRT area | no data | CND pump C | CND PUMP CAN VENT VALVE | no data | CND | PD-051A | CLOSED | OPEN | Water | 1" | 1271.0 | no | V
Unit 2 | no | 02-VCND844 | Air vent valve (2) | CRT area | no data | CND pump B | UNIT 2 CONDENSATE PUMP B MECH. SEAL AIR VENT VALVE | no data | CND | no data | OPEN | CLOSED | no data | no data | 6208.0 | no | V
Unit 2 | no | 02-VCND333 | Air vent valve (2) | CRT area | no data | CND pump B | CND PUMP VENT VALVE | no data | CND | PD-051B | CLOSED | OPEN | Water | 1" | 2935.0 | no | V
Unit 1 | no | 01-VCND844 | Air vent valve (2) | CRT area | no data | CND pump B | UNIT 1 CONDENSATE PUMP B MECH. SEAL AIR VENT VALVE | no data | CND | no data | CLOSED | OPEN | no data | no data | 3844.0 | no | V
Unit 1 | no | 01-VCND333 | Air vent valve (2) | CRT area | no data | CND pump B | CND PUMP VENT VALVE | no data | CND | PD-051A | CLOSED | OPEN | Water | 1" | 1424.0 | no | V
Unit 2 | no | 02-VCND160 | Before MOV equalizing valve | CRT area | no data | IRON Filter Bypass | CONDENSATE IRON FILTER BYPASS VALVE ISOLATION | no data | CND | PD-052B | OPEN | CLOSED | Water | 12" | 2827.0 | no | V
Unit 1 | no | 01-VCND160 | Before MOV equalizing valve | CRT area | no data | IRON Filter Bypass | CONDENSATE IRON FILTER BYPASS VALVE ISOLATION | no data | CND | PD-052A | OPEN | CLOSED | Water | 12" | 1316.0 | no | V
Unit 2 | no | 02-VBFW415 | BFP "A" HP FW recirc drain after strainer | CRT area | no data | Strainer | DRAIN VALVE | no data | BFW | PD-061B | CLOSED | OPEN | Water | 0.75" | 2423.0 | no | V
Unit 2 | no | 02-VBFW381 | BFP "A" HP FW recirc drain after strainer | CRT area | no data | Strainer | DRAIN VALVE | no data | BFW | PD-061B | CLOSED | OPEN | Water | 0.75" | 2401.0 | no | V
Unit 1 | no | 01-VBFW415 | BFP "A" HP FW recirc drain after strainer | CRT area | no data | Strainer | DRAIN VALVE | no data | BFW | PD-061A | CLOSED | OPEN | Water | 0.75" | 912.0 | no | V
Unit 1 | no | 01-VBFW381 | BFP "A" HP FW recirc drain after strainer | CRT area | no data | Strainer | DRAIN VALVE | no data | BFW | PD-061A | CLOSED | OPEN | Water | 0.75" | 890.0 | no | V
Unit 2 | no | 02-VBFW217 | BFP "A" HP FW strainer drain | CRT area | no data | Strainer | STRAINER DRAIN | no data | BFW | PD-061B | CLOSED | OPEN | Water | 1.5" | 2239.0 | no | V
Unit 2 | no | 02-VBFW216 | BFP "A" HP FW strainer drain | CRT area | no data | Strainer | STRAINER DRAIN | no data | BFW | PD-061B | CLOSED | OPEN | Water | 1.5" | 2238.0 | no | V
Unit 1 | no | 01-VBFW217 | BFP "A" HP FW strainer drain | CRT area | no data | Strainer | STRAINER DRAIN | no data | BFW | PD-061A | CLOSED | OPEN | Water | 1.5" | 5599.0 | no | V
Unit 1 | no | 01-VBFW216 | BFP "A" HP FW strainer drain | CRT area | no data | Strainer | STRAINER DRAIN | no data | BFW | PD-061A | CLOSED | OPEN | Water | 1.5" | 5598.0 | no | V
Unit 2 | no | 02-VBFW215 | BFP "A" HP FW strainer iso | CRT area | no data | Strainer | BFP A MIN RECIRC STRAINER ISOLATION | no data | BFW | PD-061B | OPEN | CLOSED | Water | 6" | 2237.0 | no | V
Unit 1 | no | 01-VBFW215 | BFP "A" HP FW strainer iso | CRT area | no data | Strainer | BFP A MIN RECIRC STRAINER ISOLATION | no data | BFW | PD-061A | OPEN | CLOSED | Water | 6" | 5517.0 | no | V
Unit 2 | no | 02-VBFW412 | BFP "A" HP FW strainer vent | CRT area | no data | Strainer | STRAINER VENT | no data | BFW | PD-061B | CLOSED | OPEN | Water | 1.5" | 2422.0 | no | V
Unit 2 | no | 02-VBFW411 | BFP "A" HP FW strainer vent | CRT area | no data | Strainer | STRAINER VENT | no data | BFW | PD-061B | CLOSED | OPEN | Water | 1.5" | 2421.0 | no | V
Unit 1 | no | 01-VBFW412 | BFP "A" HP FW strainer vent | CRT area | no data | Strainer | STRAINER VENT | no data | BFW | PD-061A | CLOSED | OPEN | Water | 1.5" | 911.0 | no | V
Unit 1 | no | 01-VBFW411 | BFP "A" HP FW strainer vent | CRT area | no data | Strainer | STRAINER VENT | no data | BFW | PD-061A | CLOSED | OPEN | Water | 1.5" | 910.0 | no | V
Unit 2 | no | 02-VBFW365 | BFP "B" HP FW recirc drain after strainer | CRT area | no data | CRT | DRAIN VALVE | no data | BFW | PD-061B | CLOSED | OPEN | Water | 0.75" | 2385.0 | no | V
Unit 2 | no | 02-VBFW338 | BFP "B" HP FW recirc drain after strainer | CRT area | no data | CRT | DRAIN VALVE | no data | BFW | PD-061B | CLOSED | OPEN | Water | 0.75" | 2359.0 | no | V
Unit 1 | no | 01-VBFW365 | BFP "B" HP FW recirc drain after strainer | CRT area | no data | CRT | DRAIN VALVE | no data | BFW | PD-061A | CLOSED | OPEN | Water | 0.75" | 874.0 | no | V
Unit 1 | no | 01-VBFW338 | BFP "B" HP FW recirc drain after strainer | CRT area | no data | CRT | DRAIN VALVE | no data | BFW | PD-061A | CLOSED | OPEN | Water | 0.75" | 848.0 | no | V
Unit 2 | no | 02-VBFW234 | BFP "B" HP FW strainer drain | CRT area | no data | Strainer | STRAINER DRAIN | no data | BFW | PD-061B | CLOSED | OPEN | Water | 1.5" | 2256.0 | no | V
Unit 2 | no | 02-VBFW233 | BFP "B" HP FW strainer drain | CRT area | no data | Strainer | STRAINER DRAIN | no data | BFW | PD-061B | CLOSED | OPEN | Water | 1.5" | 2255.0 | no | V
Unit 1 | no | 01-VBFW234 | BFP "B" HP FW strainer drain | CRT area | no data | Strainer | STRAINER DRAIN | no data | BFW | PD-061A | CLOSED | OPEN | Water | 1.5" | 745.0 | no | V
Unit 1 | no | 01-VBFW233 | BFP "B" HP FW strainer drain | CRT area | no data | Strainer | STRAINER DRAIN | no data | BFW | PD-061A | CLOSED | OPEN | Water | 1.5" | 744.0 | no | V
Unit 2 | no | 02-VBFW232 | BFP "B" HP FW strainer iso | CRT area | no data | Strainer | BFP B MIN RECIRC STRAINER ISOLATION | no data | BFW | PD-061B | OPEN | CLOSED | Water | 6" | 2254.0 | no | V
Unit 1 | no | 01-VBFW232 | BFP "B" HP FW strainer iso | CRT area | no data | Strainer | BFP B MIN RECIRC STRAINER ISOLATION | no data | BFW | PD-061A | OPEN | CLOSED | Water | 6" | 5543.0 | no | V
Unit 2 | no | 02-VBFW428 | BFP "B" HP FW strainer vent | CRT area | no data | Strainer | STRAINER VENT | no data | BFW | PD-061B | CLOSED | OPEN | Water | 1.5" | 2432.0 | no | V
Unit 2 | no | 02-VBFW427 | BFP "B" HP FW strainer vent | CRT area | no data | Strainer | STRAINER VENT | no data | BFW | PD-061B | CLOSED | OPEN | Water | 1.5" | 2431.0 | no | V
Unit 1 | no | 01-VBFW428 | BFP "B" HP FW strainer vent | CRT area | no data | Strainer | STRAINER VENT | no data | BFW | PD-061A | CLOSED | OPEN | Water | 1.5" | 921.0 | no | V
Unit 1 | no | 01-VBFW427 | BFP "B" HP FW strainer vent | CRT area | no data | Strainer | STRAINER VENT | no data | BFW | PD-061A | CLOSED | OPEN | Water | 1.5" | 920.0 | no | V
Unit 2 | no | 02-VCND329B | CND Pump Discharge bypass valve | CRT area | no data | CND pump C | no data | no data | CND | no data | CLOSED | no data | no data | no data | no data | no | V
Unit 1 | no | 01-VCND329B | CND Pump Discharge bypass valve | CRT area | no data | CND pump C | no data | no data | CND | no data | CLOSED | no data | no data | no data | no data | no | V
Unit 2 | no | 02-VCND194 | CND Pump Discharge equalizing valve | CRT area | no data | CND pump B | CND PUMP DISCHARGE ISOLATION | no data | CND | PD-051B | OPEN | CLOSED | Water | 10" | 2860.0 | no | V
Unit 2 | no | 02-VCND128 | CND Pump Discharge equalizing valve | CRT area | no data | CND pump A | CND PUMP DISCHARGE ISOLATION | no data | CND | PD-051B | OPEN | CLOSED | Water | 10" | 2795.0 | no | V
Unit 1 | no | 01-VCND194 | CND Pump Discharge equalizing valve | CRT area | no data | CND pump B | CND PUMP DISCHARGE ISOLATION | no data | CND | PD-051A | OPEN | CLOSED | Water | 10" | 1349.0 | no | V
Unit 1 | no | 01-VCND128 | CND Pump Discharge equalizing valve | CRT area | no data | CND pump A | CND PUMP DISCHARGE ISOLATION | no data | CND | PD-051A | OPEN | CLOSED | Water | 10" | 1284.0 | no | V
Unit 2 | no | 02-VCND329E | CND Pump Discharge equalizing valve | CRT area | no data | CND pump C | no data | no data | CND | no data | OPEN | no data | no data | no data | no data | no | V
Unit 1 | no | 01-VCND329E | CND Pump Discharge equalizing valve | CRT area | no data | CND pump C | no data | no data | CND | no data | OPEN | no data | no data | no data | no data | no | V
Unit 2 | no | 02-VCND329 | CND Pump Discharge valve | CRT area | no data | CND pump C | CONDENSATE PUMP DISCHARGE ISOLATION | no data | CND | PD-051B | OPEN | CLOSED | Water | 10" | 2933.0 | no | V
Unit 1 | no | 01-VCND329 | CND Pump Discharge valve | CRT area | no data | CND pump C | CONDENSATE PUMP DISCHARGE ISOLATION | no data | CND | PD-051A | OPEN | CLOSED | Water | 10" | 1422.0 | no | V
Unit 2 | no | 02-VCND183 | CND pump suction pressure gauge isolation. | CRT area | no data | CND pump B | INSTRUMENT ISOLATION | no data | CND | PD-051B | OPEN | CLOSED | Water | 0.75" | 2849.0 | no | V
Unit 2 | no | 02-VCND131 | CND pump suction pressure gauge isolation. | CRT area | no data | CND pump C | INSTRUMENT ISOLATION | no data | CND | PD-051B | OPEN | CLOSED | Water | 0.75" | 2798.0 | no | V
Unit 1 | no | 01-VCND183 | CND pump suction pressure gauge isolation. | CRT area | no data | CND pump B | INSTRUMENT ISOLATION | no data | CND | PD-051A | OPEN | CLOSED | Water | 0.75" | 1338.0 | no | V
Unit 1 | no | 01-VCND131 | CND pump suction pressure gauge isolation. | CRT area | no data | CND pump C | INSTRUMENT ISOLATION | no data | CND | PD-051A | OPEN | CLOSED | Water | 0.75" | 1287.0 | no | V
Unit 2 | no | 02-VCND143 | CND pump suction pressure gauge isolation. | CRT area | no data | CND pump A | INSTRUMENT ISOLATION | no data | CND | PD-051B | OPEN | CLOSED | Water | 0.75" | 2810.0 | no | V
Unit 1 | no | 01-VCND143 | CND pump suction pressure gauge isolation. | CRT area | no data | CND pump A | INSTRUMENT ISOLATION | no data | CND | PD-051A | OPEN | CLOSED | Water | 0.75" | 1299.0 | no | V
Unit 2 | no | 02-VCND151 | Common Condensate Discharge Header PIT | CRT area | no data | PIT | INSTRUMENT ISOLATION | no data | CND | PD-052B | OPEN | CLOSED | Water | 0.75" | 2818.0 | no | V
Unit 1 | no | 01-VCND151 | Common Condensate Discharge Header PIT | CRT area | no data | PIT | INSTRUMENT ISOLATION | no data | CND | PD-052A | OPEN | CLOSED | Water | 0.75" | 1307.0 | no | V
Unit 2 | no | 02-VCND127 | Common Condensate Discharge Header Vent | CRT area | no data | CND header | INSTRUMENT ISOLATION | no data | CND | PD-051B | CLOSED | OPEN | Water | 0.75" | 2794.0 | no | V
Unit 1 | no | 01-VCND127 | Common Condensate Discharge Header Vent | CRT area | no data | CND header | VENT VALVE | no data | CND | PD-051A | CLOSED | OPEN | Water | 0.75" | 1283.0 | no | V
Unit 2 | no | 02-nodata2 | Cond. Receiver Tank PITs | CRT area | no data | PIT | no data | no data | CND | no data | OPEN | no data | no data | no data | no data | no | no data
Unit 1 | no | 01-nodata2 | Cond. Receiver Tank PITs | CRT area | no data | PIT | no data | no data | CND | no data | OPEN | no data | no data | no data | no data | no | no data
Unit 2 | no | 02-VCNDnodata1 | Condensate Receiver Tank drain valve | CRT area | no data | CRT | no data | no data | CND | no data | CLOSED | no data | no data | no data | no data | no | V
Unit 1 | no | 01-VCND | Condensate Receiver Tank drain valve | CRT area | no data | CRT | no data | no data | CND | no data | CLOSED | no data | no data | no data | no data | no | V
Unit 2 | no | 02-VCND377 | Condensate Recirc Drain (after strainer) | CRT area | no data | CRT | DRAIN VALVE | no data | CND | PD-053B | CLOSED | OPEN | Water | 0.75" | 2958.0 | no | V
Unit 1 | no | 01-VCND377 | Condensate Recirc Drain (after strainer) | CRT area | no data | CRT | DRAIN VALVE | no data | CND | PD-053A | CLOSED | OPEN | Water | 0.75" | 1447.0 | no | V
Unit 2 | no | 02-VCNDnodata3 | Condensate Recirc Strainer DP isolation (2) valves | CRT area | no data | CRT | no data | no data | CND | no data | OPEN | no data | no data | no data | no data | no | V
Unit 2 | no | 02-VCND195 | Condensate Recirc Strainer Drain | CRT area | no data | CRT | DRAIN VALVE | no data | CND | PD-053B | CLOSED | OPEN | Water | 0.75" | 2861.0 | no | V
Unit 1 | no | 01-VCND195 | Condensate Recirc Strainer Drain | CRT area | no data | CRT | DRAIN VALVE | no data | CND | PD-053A | CLOSED | OPEN | Water | 0.75" | 1350.0 | no | V
Unit 2 | no | 02-VCND323 | Condensate Recirc Strainer isolation | CRT area | no data | CRT | CONDENSATE RECIRC STRAINER ISOLATION | no data | CND | PD-053B | OPEN | CLOSED | Water | 8" | 2928.0 | no | V
Unit 1 | no | 01-VCND323 | Condensate Recirc Strainer isolation | CRT area | no data | CRT | CONDENSATE MIN RECIRC CV ISOLATION | no data | CND | PD-053A | OPEN | CLOSED | Water | 8" | 1417.0 | no | V
Unit 2 | no | 02-VCND404 | Condensate Recirc Strainer Vent | CRT area | no data | CRT | VENT VALVE | no data | CND | PD-053B | CLOSED | OPEN | Water | 0.5" | 2967.0 | no | V
Unit 1 | no | 01-VCND404 | Condensate Recirc Strainer Vent | CRT area | no data | CRT | VENT VALVE | no data | CND | PD-053A | CLOSED | OPEN | Water | 0.5" | 1456.0 | no | V
Unit 2 | no | 02-VCND237 | Demin Water drain | CRT area | no data | CND header | DRAIN/HYDRO FILL VALVE | no data | CND | PD-052B | CLOSED | OPEN | Water | 0.75" | 5752.0 | no | V
Unit 1 | no | 01-VCND237 | Demin Water drain | CRT area | no data | CND header | DRAIN/HYDRO FILL VALVE | no data | CND | PD-052A | CLOSED | OPEN | Water | 0.75" | 1379.0 | no | V
Unit 2 | no | 02-VCND238 | Demin Water supply valves | CRT area | no data | CND header | DEMIN FILL TO CND ISOLATION | no data | CND | PD-052B | OPEN | CLOSED | Water | 3" | 2891.0 | no | V
Unit 2 | no | 02-VCND236 | Demin Water supply valves | CRT area | no data | CND header | DEMIN FILL TO CND STOP CHECK | no data | CND | PD-052B | OPEN | CLOSED | Water | 3" | 2889.0 | no | V
Unit 1 | no | 01-VCND238 | Demin Water supply valves | CRT area | no data | CND header | DEMIN FILL TO CND ISOLATION | no data | CND | PD-052A | OPEN | CLOSED | Water | 3" | 6744.0 | no | V
Unit 1 | no | 01-VCND236 | Demin Water supply valves | CRT area | no data | CND header | DEMIN FILL TO CND STOP CHECK | no data | CND | PD-052A | OPEN | CLOSED | Water | 3" | 6743.0 | no | V
Unit 2 | no | 02-VCND192 | DP transmitter isolation (2) valves | CRT area | no data | CND pump C | INSTRUMENT ISOLATION | no data | CND | PD-051B | OPEN | CLOSED | Water | 0.75" | 2858.0 | no | V
Unit 2 | no | 02-VCND181 | DP transmitter isolation (2) valves | CRT area | no data | CND pump B | INSTRUMENT ISOLATION | no data | CND | PD-051B | OPEN | CLOSED | Water | 0.75" | 2847.0 | no | V
Unit 2 | no | 02-VCND164 | DP transmitter isolation (2) valves | CRT area | no data | CND pump B | INSTRUMENT ISOLATION | no data | CND | PD-051B | OPEN | CLOSED | Water | 0.75" | 2830.0 | no | V
Unit 2 | no | 02-VCND112 | DP transmitter isolation (2) valves | CRT area | no data | CND pump C | INSTRUMENT ISOLATION | no data | CND | PD-051B | OPEN | CLOSED | Water | 0.75" | 2781.0 | no | V
Unit 1 | no | 01-VCND192 | DP transmitter isolation (2) valves | CRT area | no data | CND pump C | INSTRUMENT ISOLATION | no data | CND | PD-051A | OPEN | CLOSED | Water | 0.75" | 1347.0 | no | V
Unit 1 | no | 01-VCND181 | DP transmitter isolation (2) valves | CRT area | no data | CND pump B | INSTRUMENT ISOLATION | no data | CND | PD-051A | OPEN | CLOSED | Water | 0.75" | 1336.0 | no | V
Unit 1 | no | 01-VCND164 | DP transmitter isolation (2) valves | CRT area | no data | CND pump B | INSTRUMENT ISOLATION | no data | CND | PD-051A | OPEN | CLOSED | Water | 0.75" | 1319.0 | no | V
Unit 1 | no | 01-VCND112 | DP transmitter isolation (2) valves | CRT area | no data | CND pump C | INSTRUMENT ISOLATION | no data | CND | PD-051A | OPEN | CLOSED | Water | 0.75" | 1270.0 | no | V
Unit 2 | no | 02-VCND179 | DP transmitter isolation (2) valves | CRT area | no data | CND pump A | INSTRUMENT ISOLATION | no data | CND | PD-051B | OPEN | CLOSED | Water | 0.75" | 2845.0 | no | V
Unit 2 | no | 02-VCND142 | DP transmitter isolation (2) valves | CRT area | no data | CND pump A | INSTRUMENT ISOLATION | no data | CND | PD-051B | OPEN | CLOSED | Water | 0.75" | 2809.0 | no | V
Unit 1 | no | 01-VCND179 | DP transmitter isolation (2) valves | CRT area | no data | CND pump A | INSTRUMENT ISOLATION | no data | CND | PD-051A | OPEN | CLOSED | Water | 0.75" | 1334.0 | no | V
Unit 1 | no | 01-VCND142 | DP transmitter isolation (2) valves | CRT area | no data | CND pump A | INSTRUMENT ISOLATION | no data | CND | PD-051A | OPEN | CLOSED | Water | 0.75" | 1298.0 | no | V
Unit 2 | no | 02-VCND880 | Equalizing valve | CRT area | no data | CND pump C | UNIT 2 CONDENSATE PUMP C EQUALIZING VALVE | no data | CND | no data | OPEN | CLOSED | no data | no data | 3876.0 | no | V
Unit 2 | no | 02-VCND850 | Equalizing valve | CRT area | no data | CND pump B | UNIT 2 CONDENSATE PUMP B EQUALIZING VALVE | no data | CND | no data | OPEN | CLOSED | no data | no data | 6207.0 | no | V
Unit 2 | no | 02-VCND820 | Equalizing valve | CRT area | no data | CND pump A | UNIT 2 CONDENSATE PUMP A EQUALIZING VALVE | no data | CND | no data | OPEN | CLOSED | no data | no data | 3862.0 | no | V
Unit 1 | no | 01-VCND880 | Equalizing valve | CRT area | no data | CND pump C | UNIT 1 CONDENSATE PUMP C EQUALIZING VALVE | no data | CND | no data | OPEN | CLOSED | no data | no data | 3855.0 | no | V
Unit 1 | no | 01-VCND850 | Equalizing valve | CRT area | no data | CND pump B | UNIT 1 CONDENSATE PUMP B EQUALIZING VALVE | no data | CND | no data | OPEN | CLOSED | no data | no data | 3848.0 | no | V
Unit 1 | no | 01-VCND820 | Equalizing valve | CRT area | no data | CND pump A | UNIT 1 CONDENSATE PUMP A EQUALIZING VALVE | no data | CND | no data | OPEN | CLOSED | no data | no data | 3841.0 | no | V
Unit 2 | no | 02-VCND187 | Filter D/P Transmitter (2) isolation valves | CRT area | no data | IRON Filer B | INSTRUMENT ISOLATION | no data | CND | PD-052B | OPEN | CLOSED | Water | 0.75" | 2853.0 | no | V
Unit 2 | no | 02-VCND180 | Filter D/P Transmitter (2) isolation valves | CRT area | no data | IRON Filer B | INSTRUMENT ISOLATION | no data | CND | PD-052B | OPEN | CLOSED | Water | 0.75" | 2846.0 | no | V
Unit 1 | no | 01-VCND187 | Filter D/P Transmitter (2) isolation valves | CRT area | no data | IRON Filer B | INSTRUMENT ISOLATION | no data | CND | PD-052A | OPEN | CLOSED | Water | 0.75" | 1342.0 | no | V
Unit 1 | no | 01-VCND180 | Filter D/P Transmitter (2) isolation valves | CRT area | no data | IRON Filer B | INSTRUMENT ISOLATION | no data | CND | PD-052A | OPEN | CLOSED | Water | 0.75" | 1335.0 | no | V
Unit 2 | no | 02-VCND184 | Filter D/P Transmitter (2) isolation valves | CRT area | no data | IRON Filer A | INSTRUMENT ISOLATION | no data | CND | PD-052B | OPEN | CLOSED | Water | 0.75" | 2850.0 | no | V
Unit 2 | no | 02-VCND177 | Filter D/P Transmitter (2) isolation valves | CRT area | no data | IRON Filer A | IRON FILTER VENT | no data | CND | PD-052B | OPEN | CLOSED | Water | 0.75" | 2843.0 | no | V
Unit 1 | no | 01-VCND184 | Filter D/P Transmitter (2) isolation valves | CRT area | no data | IRON Filer A | INSTRUMENT ISOLATION | no data | CND | PD-052A | OPEN | CLOSED | Water | 0.75" | 1339.0 | no | V
Unit 1 | no | 01-VCND177 | Filter D/P Transmitter (2) isolation valves | CRT area | no data | IRON Filer A | IRON FILTER VENT | no data | CND | PD-052A | OPEN | CLOSED | Water | 0.75" | 1332.0 | no | V
Unit 2 | no | 02-VCND362 | Filter Drains (2) | CRT area | no data | IRON Filer B | IRON FILTER DRAIN VALVE | no data | CND | PD-052B | CLOSED | OPEN | Water | 0.75" | 2952.0 | no | V
Unit 2 | no | 02-VCND144 | Filter Drains (2) | CRT area | no data | IRON Filer A | IRON FILTER DRAIN VALVE | no data | CND | PD-052B | CLOSED | OPEN | Water | 0.75" | 2811.0 | no | V
Unit 2 | no | 02-VCND114 | Filter Drains (2) | CRT area | no data | IRON Filer A | STRAINER DRAIN | no data | CND | PD-052B | CLOSED | OPEN | Water | 0.75" | 2783.0 | no | V
Unit 2 | no | 02-VCND101 | Filter Drains (2) | CRT area | no data | IRON Filer B | IRON FILTER DRAIN | no data | CND | PD-052B | CLOSED | OPEN | Water | 0.75" | 2772.0 | no | V
Unit 1 | no | 01-VCND362 | Filter Drains (2) | CRT area | no data | IRON Filer B | IRON FILTER DRAIN VALVE | no data | CND | PD-052A | CLOSED | OPEN | Water | 0.75" | 1441.0 | no | V
Unit 1 | no | 01-VCND144 | Filter Drains (2) | CRT area | no data | IRON Filer A | IRON FILTER DRAIN VALVE | no data | CND | PD-052A | CLOSED | OPEN | Water | 0.75" | 1300.0 | no | V
Unit 1 | no | 01-VCND114 | Filter Drains (2) | CRT area | no data | IRON Filer A | STRAINER DRAIN | no data | CND | PD-052A | OPEN | CLOSED | Water | 0.75" | 1272.0 | no | V
Unit 1 | no | 01-VCND101 | Filter Drains (2) | CRT area | no data | IRON Filer B | IRON FILTER DRAIN | no data | CND | PD-052A | CLOSED | OPEN | Water | 0.75" | 1261.0 | no | V
Unit 2 | no | 02-VCND174 | Filter Outlet Equalizing Valve | CRT area | no data | IRON Filer B | CONDENSATE IRON FILTER MANUAL ISOLATION | no data | CND | PD-052B | OPEN | CLOSED | Water | 12" | 2840.0 | no | V
Unit 1 | no | 01-VCND174 | Filter Outlet Equalizing Valve | CRT area | no data | IRON Filer B | CONDENSATE IRON FILTER MANUAL ISOLATION | no data | CND | PD-052A | OPEN | CLOSED | Water | 12" | 1329.0 | no | V
Unit 2 | no | 02-VCND140 | Filter Vent | CRT area | no data | IRON Filer B | IRON FILTER VENT VALVE | no data | CND | PD-052B | CLOSED | OPEN | Water | 0.75" | 2807.0 | no | V
Unit 2 | no | 02-VCND139 | Filter Vent | CRT area | no data | IRON Filer A | INSTRUMENT ISOLATION | no data | CND | PD-052B | CLOSED | OPEN | Water | 0.75" | 2806.0 | no | V
Unit 1 | no | 01-VCND140 | Filter Vent | CRT area | no data | IRON Filer B | IRON FILTER VENT VALVE | no data | CND | PD-052A | CLOSED | OPEN | Water | 0.75" | 1296.0 | no | V
Unit 1 | no | 01-VCND139 | Filter Vent | CRT area | no data | IRON Filer A | INSTRUMENT ISOLATION | no data | CND | PD-052A | CLOSED | OPEN | Water | 0.75" | 1295.0 | no | V
Unit 2 | no | 02-VCND172 | Filter Outlet Equalizing Valve | CRT area | no data | IRON Filer A | CONDENSATE IRON FILTER MANUAL ISOLATION | no data | CND | PD-052B | OPEN | CLOSED | Water | 12" | 2838.0 | no | V
Unit 1 | no | 01-VCND172 | Filter Outlet Equalizing Valve | CRT area | no data | IRON Filer A | CONDENSATE IRON FILTER MANUAL ISOLATION | no data | CND | PD-052A | OPEN | CLOSED | Water | 12" | 1327.0 | no | V
Unit 2 | no | 02-VCNDnodata8 | Inlet valve to strainer 1 | CRT area | no data | CND pump B | no data | no data | CND | no data | OPEN | no data | no data | no data | no data | no | V
Unit 2 | no | 02-VCNDnodata12 | Inlet valve to strainer 1 | CRT area | no data | CND pump C | no data | no data | CND | no data | OPEN | no data | no data | no data | no data | no | V
Unit 2 | no | 02-VCNDnodata9 | Inlet valve to strainer 2 | CRT area | no data | CND pump B | no data | no data | CND | no data | CLOSED | no data | no data | no data | no data | no | V
Unit 2 | no | 02-VCNDnodata13 | Inlet valve to strainer 2 | CRT area | no data | CND pump C | no data | no data | CND | no data | CLOSED | no data | no data | no data | no data | no | V
Unit 2 | no | 02-VCNDnodata5 | Inlet valve to strainer #2 | CRT area | no data | CND pump A | no data | no data | CND | no data | CLOSED | no data | no data | no data | no data | no | V
Unit 2 | no | 02-VCNDnodata4 | Inlet valve to strainer #1 | CRT area | no data | CND pump A | no data | no data | CND | no data | OPEN | no data | no data | no data | no data | no | V
Unit 2 | no | 02-VCND188 | Iron Filter Bypass line drain | CRT area | no data | IRON Filter Bypass | DRAIN VALVE | no data | CND | PD-052B | CLOSED | OPEN | Water | 0.75" | 2854.0 | no | V
Unit 1 | no | 01-VCND188 | Iron Filter Bypass line drain | CRT area | no data | IRON Filter Bypass | DRAIN VALVE | no data | CND | PD-052A | CLOSED | OPEN | Water | 0.75" | 1343.0 | no | V
Unit 2 | no | 02-VCNDnodata2 | Level indicating instruments (4 lower valves) | CRT area | no data | LIT | no data | no data | CND | no data | OPEN | no data | no data | no data | no data | no | V
Unit 2 | no | 02-VCNDnodata14 | Outlet valve from strainer 1 | CRT area | no data | CND pump C | no data | no data | CND | no data | OPEN | no data | no data | no data | no data | no | V
Unit 2 | no | 02-VCNDnodata10 | Outlet valve from strainer 1 | CRT area | no data | CND pump B | no data | no data | CND | no data | OPEN | no data | no data | no data | no data | no | V
Unit 2 | no | 02-VCNDnodata15 | Outlet valve from strainer 2 | CRT area | no data | CND pump C | no data | no data | CND | no data | CLOSED | no data | no data | no data | no data | no | V
Unit 2 | no | 02-VCNDnodata11 | Outlet valve from strainer 2 | CRT area | no data | CND pump B | no data | no data | CND | no data | CLOSED | no data | no data | no data | no data | no | V
Unit 2 | no | 02-VCNDnodata6 | Outlet valve from strainer 1 | CRT area | no data | CND pump A | no data | no data | CND | no data | OPEN | no data | no data | no data | no data | no | V
Unit 2 | no | 02-VCNDnodata7 | Outlet valve from strainer 2 | CRT area | no data | CND pump A | no data | no data | CND | no data | CLOSED | no data | no data | no data | no data | no | V
Unit 2 | no | 02-VCND196 | Pump Discharge Drain | CRT area | no data | CND pump A | DRAIN VALVE | no data | CND | PD-051B | CLOSED | OPEN | Water | 0.75" | 2862.0 | no | V
Unit 2 | no | 02-VCND189 | Pump Discharge Drain | CRT area | no data | CND pump C | DRAIN VALVE | no data | CND | PD-051B | CLOSED | OPEN | Water | 0.75" | 2855.0 | no | V
Unit 2 | no | 02-VCND167 | Pump Discharge Drain | CRT area | no data | CND pump B | DRAIN VALVE | no data | CND | PD-051B | CLOSED | OPEN | Water | 0.75" | 2833.0 | no | V
Unit 1 | no | 01-VCND196 | Pump Discharge Drain | CRT area | no data | CND pump A | DRAIN VALVE | no data | CND | PD-051A | CLOSED | OPEN | Water | 0.75" | 1351.0 | no | V
Unit 1 | no | 01-VCND189 | Pump Discharge Drain | CRT area | no data | CND pump C | DRAIN VALVE | no data | CND | PD-051A | CLOSED | OPEN | Water | 0.75" | 1344.0 | no | V
Unit 1 | no | 01-VCND167 | Pump Discharge Drain | CRT area | no data | CND pump B | DRAIN VALVE | no data | CND | PD-051A | CLOSED | OPEN | Water | 0.75" | 1322.0 | no | V
Unit 2 | no | 02-VCND864 | Pump discharge pressure gauge | CRT area | no data | CND pump C | UNIT 2 CONDENSATE PUMP C DISCHARGE PRESS. GAUGE ISOLATION VALVE | no data | CND | no data | OPEN | CLOSED | no data | no data | 3870.0 | no | V
Unit 2 | no | 02-VCND834 | Pump discharge pressure gauge | CRT area | no data | CND pump B | UNIT 2 CONDENSATE PUMP B DISCHARGE PRESS. GAUGE ISOLATION VALVE | no data | CND | no data | OPEN | CLOSED | no data | no data | 3863.0 | no | V
Unit 2 | no | 02-VCND804 | Pump discharge pressure gauge | CRT area | no data | CND pump A | UNIT 2 CONDENSATE PUMP A DISCHARGE PRESS. GAUGE ISOLATION VALVE | no data | CND | no data | OPEN | CLOSED | no data | no data | 3856.0 | no | V
Unit 1 | no | 01-VCND864 | Pump discharge pressure gauge | CRT area | no data | CND pump C | UNIT 1 CONDENSATE PUMP C DISCHARGE PRESS. GAUGE ISOLATION VALVE | no data | CND | no data | OPEN | CLOSED | no data | no data | 3849.0 | no | V
Unit 1 | no | 01-VCND834 | Pump discharge pressure gauge | CRT area | no data | CND pump B | UNIT 1 CONDENSATE PUMP B DISCHARGE PRESS. GAUGE ISOLATION VALVE | no data | CND | no data | OPEN | CLOSED | no data | no data | 3842.0 | no | V
Unit 1 | no | 01-VCND804 | Pump discharge pressure gauge | CRT area | no data | CND pump A | UNIT 1 CONDENSATE PUMP A DISCHARGE PRESS. GAUGE ISOLATION VALVE | no data | CND | no data | OPEN | CLOSED | no data | no data | 3835.0 | no | V
Unit 2 | no | 02-VCND137 | Pump Discharge pressure transmitter | CRT area | no data | CND pump B | INSTRUMENT ISOLATION | no data | CND | PD-051B | OPEN | CLOSED | Water | 0.75" | 2804.0 | no | V
Unit 2 | no | 02-VCND130 | Pump Discharge pressure transmitter | CRT area | no data | CND pump C | INSTRUMENT ISOLATION | no data | CND | PD-051B | OPEN | CLOSED | Water | 0.75" | 2797.0 | no | V
Unit 1 | no | 01-VCND137 | Pump Discharge pressure transmitter | CRT area | no data | CND pump B | INSTRUMENT ISOLATION | no data | CND | PD-051A | OPEN | CLOSED | Water | 0.75" | 1293.0 | no | V
Unit 1 | no | 01-VCND130 | Pump Discharge pressure transmitter | CRT area | no data | CND pump C | INSTRUMENT ISOLATION | no data | CND | PD-051A | OPEN | CLOSED | Water | 0.75" | 1286.0 | no | V
Unit 2 | no | 02-VCND104 | Pump Discharge pressure transmitter | CRT area | no data | CND pump A | INSTRUMENT ISOLATION | no data | CND | PD-051B | OPEN | CLOSED | Water | 0.75" | 2774.0 | no | V
Unit 1 | no | 01-VCND104 | Pump Discharge pressure transmitter | CRT area | no data | CND pump A | INSTRUMENT ISOLATION | no data | CND | PD-051A | OPEN | CLOSED | Water | 0.75" | 1263.0 | no | V
Unit 2 | no | 02-VCND878 | Seal supply valve | CRT area | no data | CND pump C | UNIT 2 CONDENSATE PUMP C SEALING WATER VALVE | no data | CND | no data | OPEN | CLOSED | no data | no data | 3875.0 | no | V
Unit 2 | no | 02-VCND848 | Seal supply valve | CRT area | no data | CND pump B | UNIT 2 CONDENSATE PUMP B SEALING WATER VALVE | no data | CND | no data | OPEN | CLOSED | no data | no data | 6206.0 | no | V
Unit 2 | no | 02-VCND818 | Seal supply valve | CRT area | no data | CND pump A | UNIT 2 CONDENSATE PUMP A SEALING WATER VALVE | no data | CND | no data | OPEN | CLOSED | no data | no data | 3861.0 | no | V
Unit 1 | no | 01-VCND878 | Seal supply valve | CRT area | no data | CND pump C | UNIT 1 CONDENSATE PUMP C SEALING WATER VALVE | no data | CND | no data | OPEN | CLOSED | no data | no data | 3854.0 | no | V
Unit 1 | no | 01-VCND848 | Seal supply valve | CRT area | no data | CND pump B | UNIT 1 CONDENSATE PUMP B SEALING WATER VALVE | no data | CND | no data | OPEN | CLOSED | no data | no data | 3847.0 | no | V
Unit 1 | no | 01-VCND818 | Seal supply valve | CRT area | no data | CND pump A | UNIT 1 CONDENSATE PUMP A SEALING WATER VALVE | no data | CND | no data | OPEN | CLOSED | no data | no data | 3840.0 | no | V
Unit 2 | no | 02-VCND876 | Seal water pressure gauge | CRT area | no data | CND pump C | UNIT 2 CONDENSATE PUMP C SEALING WATER PRESS. GAUGE ISOLATION VAL | no data | CND | no data | OPEN | CLOSED | no data | no data | 3873.0 | no | V
Unit 2 | no | 02-VCND846 | Seal water pressure gauge | CRT area | no data | CND pump B | UNIT 2 CONDENSATE PUMP B SEALING WATER PRESS. GAUGE ISOLATION VAL | no data | CND | no data | OPEN | CLOSED | no data | no data | 3866.0 | no | V
Unit 1 | no | 01-VCND876 | Seal water pressure gauge | CRT area | no data | CND pump C | UNIT 1 CONDENSATE PUMP C SEALING WATER PRESS. GAUGE ISOLATION VAL | no data | CND | no data | OPEN | CLOSED | no data | no data | 3852.0 | no | V
Unit 1 | no | 01-VCND846 | Seal water pressure gauge | CRT area | no data | CND pump B | UNIT 1 CONDENSATE PUMP B SEALING WATER PRESS. GAUGE ISOLATION VAL | no data | CND | no data | OPEN | CLOSED | no data | no data | 3845.0 | no | V
Unit 2 | no | 02-VCND819 | Seal water pressure gauge | CRT area | no data | CND pump A | no data | no data | CND | no data | OPEN | no data | no data | no data | no data | no | V
Unit 1 | no | 01-VCND819 | Seal water pressure gauge | CRT area | no data | CND pump A | no data | no data | CND | no data | OPEN | no data | no data | no data | no data | no | V
Unit 2 | no | 02-VAXS120 | Steam trap bypass | CRT area | no data | no data | TRAP BYPASS | no data | AXS | PD-123B | CLOSED | OPEN | Steam | 0.75" | 2081.0 | no | V
Unit 2 | no | 02-VAXS200 | Steam trap drain | CRT area | no data | no data | DRIP LEG DRAIN | no data | AXS | PD-123B | OPEN | CLOSED | Steam | 2" | 2133.0 | no | V
Unit 2 | no | 02-VAXS117 | Steam trap iso | CRT area | no data | no data | TRAP ISOLATION | no data | AXS | PD-123B | OPEN | CLOSED | Steam | 0.75" | 2078.0 | no | V
Unit 2 | no | 02-VAXS119 | Steam trap strainer drain | CRT area | no data | no data | DRAIN | no data | AXS | PD-123B | OPEN | CLOSED | Steam | 0.75" | 2080.0 | no | V
Unit 2 | no | 02-VCND361 | Strainer Drain valves (2) | CRT area | no data | CND pump B | STRAINER DRAIN VALVE | no data | CND | PD-051B | CLOSED | OPEN | Water | 2" | 2951.0 | no | V
Unit 2 | no | 02-VCND178 | Strainer Drain valves (2) | CRT area | no data | CND pump C | STRAINER DRAIN | no data | CND | PD-051B | CLOSED | OPEN | Water | 2" | 2844.0 | no | V
Unit 2 | no | 02-VCND176 | Strainer Drain valves (2) | CRT area | no data | CND pump B | STRAINER DRAIN | no data | CND | PD-051B | CLOSED | OPEN | Water | 2" | 2842.0 | no | V
Unit 2 | no | 02-VCND173 | Strainer Drain valves (2) | CRT area | no data | CND pump C | STRAINER DRAIN | no data | CND | PD-051B | CLOSED | OPEN | Water | 2" | 2839.0 | no | V
Unit 1 | no | 01-VCND361 | Strainer Drain valves (2) | CRT area | no data | CND pump B | STRAINER DRAIN VALVE | no data | CND | PD-051A | CLOSED | OPEN | Water | 2" | 1440.0 | no | V
Unit 1 | no | 01-VCND178 | Strainer Drain valves (2) | CRT area | no data | CND pump C | STRAINER DRAIN VALVE | no data | CND | PD-051A | CLOSED | OPEN | Water | 2" | 1333.0 | no | V
Unit 1 | no | 01-VCND176 | Strainer Drain valves (2) | CRT area | no data | CND pump B | STRAINER DRAIN | no data | CND | PD-051A | CLOSED | OPEN | Water | 2" | 1331.0 | no | V
Unit 1 | no | 01-VCND173 | Strainer Drain valves (2) | CRT area | no data | CND pump C | STRAINER DRAIN VALVE | no data | CND | PD-051A | CLOSED | OPEN | Water | 2" | 1328.0 | no | V
Unit 2 | no | 02-VCND360 | Strainer Vent valves (4) | CRT area | no data | CND pump B | STRAINER VENT VALVE | no data | CND | PD-051B | CLOSED | OPEN | Water | 0.5" | 2950.0 | no | V
Unit 2 | no | 02-VCND330 | Strainer Vent valves (4) | CRT area | no data | CND pump C | STRAINER VENT VALVE | no data | CND | PD-051B | CLOSED | OPEN | Water | 0.5" | 2934.0 | no | V
Unit 2 | no | 02-VCND168 | Strainer Vent valves (4) | CRT area | no data | CND pump C | STRAINER VENT VALVE | no data | CND | PD-051B | CLOSED | OPEN | Water | 0.5" | 2834.0 | no | V
Unit 2 | no | 02-VCND165 | Strainer Vent valves (4) | CRT area | no data | CND pump C | STRAINER VENT VALVE | no data | CND | PD-051B | CLOSED | OPEN | Water | 0.5" | 2831.0 | no | V
Unit 2 | no | 02-VCND154 | Strainer Vent valves (4) | CRT area | no data | CND pump B | STRAINER VENT VALVE | no data | CND | PD-051B | CLOSED | OPEN | Water | 0.5" | 2821.0 | no | V
Unit 2 | no | 02-VCND135 | Strainer Vent valves (4) | CRT area | no data | CND pump B | STRAINER VENT VALVE | no data | CND | PD-051B | CLOSED | OPEN | Water | 0.5" | 2802.0 | no | V
Unit 2 | no | 02-VCND133 | Strainer Vent valves (4) | CRT area | no data | CND pump C | STRAINER VENT VALVE | no data | CND | PD-051B | CLOSED | OPEN | Water | 0.5" | 2800.0 | no | V
Unit 2 | no | 02-VCND129 | Strainer Vent valves (4) | CRT area | no data | CND pump B | DRAIN VALVE | no data | CND | PD-051B | CLOSED | OPEN | Water | 0.5" | 2796.0 | no | V
Unit 1 | no | 01-VCND360 | Strainer Vent valves (4) | CRT area | no data | CND pump B | STRAINER VENT VALVE | no data | CND | PD-051A | CLOSED | OPEN | Water | 0.5" | 1439.0 | no | V
Unit 1 | no | 01-VCND330 | Strainer Vent valves (4) | CRT area | no data | CND pump C | STRAINER VENT VALVE | no data | CND | PD-051A | CLOSED | OPEN | Water | 0.5" | 1423.0 | no | V
Unit 1 | no | 01-VCND168 | Strainer Vent valves (4) | CRT area | no data | CND pump C | STRAINER VENT | no data | CND | PD-051A | CLOSED | OPEN | Water | 0.5" | 1323.0 | no | V
Unit 1 | no | 01-VCND165 | Strainer Vent valves (4) | CRT area | no data | CND pump C | STRAINER VENT VALVE | no data | CND | PD-051A | CLOSED | OPEN | Water | 0.5" | 1320.0 | no | V
Unit 1 | no | 01-VCND154 | Strainer Vent valves (4) | CRT area | no data | CND pump B | STRAINER VENT VALVE | no data | CND | PD-051A | CLOSED | OPEN | Water | 0.5" | 1310.0 | no | V
Unit 1 | no | 01-VCND135 | Strainer Vent valves (4) | CRT area | no data | CND pump B | STRAINER VENT VALVE | no data | CND | PD-051A | CLOSED | OPEN | Water | 0.5" | 1291.0 | no | V
Unit 1 | no | 01-VCND133 | Strainer Vent valves (4) | CRT area | no data | CND pump C | STRAINER VENT VALVE | no data | CND | PD-051A | CLOSED | OPEN | Water | 0.5" | 1289.0 | no | V
Unit 1 | no | 01-VCND129 | Strainer Vent valves (4) | CRT area | no data | CND pump B | STRAINER VENT VALVE | no data | CND | PD-051A | CLOSED | OPEN | Water | 0.5" | 1285.0 | no | V
Unit 2 | no | 02-VCND171 | Strainer Drain valves (2) | CRT area | no data | CND pump A | STRAINER DRAIN | no data | CND | PD-051B | CLOSED | OPEN | Water | 2" | 2837.0 | no | V
Unit 2 | no | 02-VCND166 | Strainer Drain valves (2) | CRT area | no data | CND pump A | STRAINER DRAIN | no data | CND | PD-051B | CLOSED | OPEN | Water | 2" | 2832.0 | no | V
Unit 1 | no | 01-VCND171 | Strainer Drain valves (2) | CRT area | no data | CND pump A | STRAINER DRAIN VALVE | no data | CND | PD-051A | CLOSED | OPEN | Water | 2" | 1326.0 | no | V
Unit 1 | no | 01-VCND166 | Strainer Drain valves (2) | CRT area | no data | CND pump A | STRAINER DRAIN | no data | CND | PD-051A | CLOSED | OPEN | Water | 2" | 1321.0 | no | V
Unit 2 | no | 02-VCND320 | Strainer Vent valves (4) | CRT area | no data | CND pump A | STRAINER VENT VALVE | no data | CND | PD-051B | CLOSED | OPEN | Water | 0.5" | 2925.0 | no | V
Unit 2 | no | 02-VCND191 | Strainer Vent valves (4) | CRT area | no data | CND pump A | STRAINER VENT | no data | CND | PD-051B | CLOSED | OPEN | Water | 0.5" | 2857.0 | no | V
Unit 2 | no | 02-VCND118 | Strainer Vent valves (4) | CRT area | no data | CND pump A | DRAIN VALVE | no data | CND | PD-051B | CLOSED | OPEN | Water | 0.5" | 2787.0 | no | V
Unit 2 | no | 02-VCND100 | Strainer Vent valves (4) | CRT area | no data | CND pump A | STRAINER VENT VALVE | no data | CND | PD-051B | CLOSED | OPEN | Water | 0.5" | 2771.0 | no | V
Unit 1 | no | 01-VCND320 | Strainer Vent valves (4) | CRT area | no data | CND pump A | STRAINER VENT | no data | CND | PD-051A | CLOSED | OPEN | Water | 0.5" | 1414.0 | no | V
Unit 1 | no | 01-VCND191 | Strainer Vent valves (4) | CRT area | no data | CND pump A | STRAINER VENT | no data | CND | PD-051A | CLOSED | OPEN | Water | 0.5" | 1346.0 | no | V
Unit 1 | no | 01-VCND118 | Strainer Vent valves (4) | CRT area | no data | CND pump A | STRAINER VENT VALVE | no data | CND | PD-051A | CLOSED | OPEN | Water | 0.5" | 1276.0 | no | V
Unit 1 | no | 01-VCND100 | Strainer Vent valves (4) | CRT area | no data | CND pump A | STRAINER VENT VALVE | no data | CND | PD-051A | CLOSED | OPEN | Water | 0.5" | 1260.0 | no | V
Unit 2 | no | 02-VCNDnodata16 | Vent Before Iron Filters | CRT area | no data | IRON Filter Bypass | no data | no data | CND | no data | CLOSED | no data | no data | no data | no data | no | V
Unit 2 | no | 02-VAXS186 | Air ejector PIT iso | CRT landing | no data | PIT | INSTRUMENT | no data | AXS | PD-050B | CLOSED | OPEN | Steam | 0.75" | 2121.0 | no | V
Unit 1 | no | 01-VAXS186 | Air ejector PIT iso | CRT landing | no data | PIT | INSTRUMENT | no data | AXS | PD-050A | CLOSED | OPEN | Steam | 0.75" | 610.0 | no | V
Unit 2 | no | 02-nodata1 | Air ejector suction/discharge | CRT landing | no data | CRT/Air ejector | no data | Iso Vlv | AXS | no data | no data | no data | no data | no data | no data | no | no data
Unit 1 | no | 01-nodata1 | Air ejector suction/discharge | CRT landing | no data | CRT/Air ejector | no data | Iso Vlv | AXS | no data | no data | no data | no data | no data | no data | no | no data
Unit 2 | no | 02-VAXS183 | Air ejector vent | CRT landing | no data | CRT/Air ejector | VENT | no data | AXS | PD-050B | CLOSED | OPEN | Steam | 0.75" | 2120.0 | no | V
Unit 1 | no | 01-VAXS183 | Air ejector vent | CRT landing | no data | CRT/Air ejector | VENT | no data | AXS | PD-050A | CLOSED | OPEN | Steam | 0.75" | 609.0 | no | V
Unit 2 | no | 02-VBFW218 | BFP "A" HP FW recirc iso after CV | CRT landing | no data | CV/CRT | BFP A MIN RECIRC ACC ISOLATION | no data | BFW | PD-061B | OPEN | CLOSED | Water | 6" | 2240.0 | no | V
Unit 1 | no | 01-VBFW218 | BFP "A" HP FW recirc iso after CV | CRT landing | no data | CV/CRT | BFP A MIN RECIRC ACC ISOLATION | no data | BFW | PD-061A | OPEN | CLOSED | Water | 6" | 5520.0 | no | V
Unit 2 | no | 02-VBFWnodata1 | BFP "A" HP FW recirc iso before CV | CRT landing | no data | CV/CRT | no data | Iso Vlv | BFW | no data | OPEN | CLOSED | no data | no data | no data | no | V
Unit 2 | no | 02-VBFW214 | BFP "A" HP FW recirc vent after strainer | CRT landing | no data | CRT | VENT VALVE | no data | BFW | PD-061B | CLOSED | OPEN | Water | 0.75" | 2236.0 | no | V
Unit 2 | no | 02-VBFW213 | BFP "A" HP FW recirc vent after strainer | CRT landing | no data | CRT | VENT VALVE | no data | BFW | PD-061B | CLOSED | OPEN | Water | 0.75" | 2235.0 | no | V
Unit 1 | no | 01-VBFW214 | BFP "A" HP FW recirc vent after strainer | CRT landing | no data | CRT | VENT VALVE | no data | BFW | PD-061A | CLOSED | OPEN | Water | 0.75" | 725.0 | no | V
Unit 1 | no | 01-VBFW213 | BFP "A" HP FW recirc vent after strainer | CRT landing | no data | CRT | VENT VALVE | no data | BFW | PD-061A | CLOSED | OPEN | Water | 0.75" | 724.0 | no | V
Unit 2 | no | 02-VBFW239 | BFP "B" HP FW recirc iso after CV | CRT landing | no data | CV/CRT | BFP B MIN RECIRC ACC ISOLATION | no data | BFW | PD-061B | OPEN | CLOSED | Water | 6" | 2261.0 | no | V
Unit 1 | no | 01-VBFW239 | BFP "B" HP FW recirc iso after CV | CRT landing | no data | CV/CRT | BFP B MIN RECIRC ACC ISOLATION | no data | BFW | PD-061A | OPEN | CLOSED | Water | 6" | 5544.0 | no | V
Unit 2 | no | 02-VBFWnodata2 | BFP "B" HP FW recirc iso before CV | CRT landing | no data | CV/CRT | no data | Iso Vlv | BFW | no data | OPEN | CLOSED | no data | no data | no data | no | V
Unit 2 | no | 02-VBFW231 | BFP "B" HP FW recirc vent after strainer | CRT landing | no data | CRT | VENT VALVE | no data | BFW | PD-061B | CLOSED | OPEN | Water | 0.75" | 2253.0 | no | V
Unit 2 | no | 02-VBFW230 | BFP "B" HP FW recirc vent after strainer | CRT landing | no data | CRT | VENT VALVE | no data | BFW | PD-061B | CLOSED | OPEN | Water | 0.75" | 2252.0 | no | V
Unit 1 | no | 01-VBFW231 | BFP "B" HP FW recirc vent after strainer | CRT landing | no data | CRT | VENT VALVE | no data | BFW | PD-061A | CLOSED | OPEN | Water | 0.75" | 742.0 | no | V
Unit 1 | no | 01-VBFW230 | BFP "B" HP FW recirc vent after strainer | CRT landing | no data | CRT | VENT VALVE | no data | BFW | PD-061A | CLOSED | OPEN | Water | 0.75" | 741.0 | no | V
Unit 2 | no | 02-FCV-CND331 | Condensate Recirc CV | CRT landing | no data | CRT | CONDENSATE MINIMUM RECIRC VALVE | no data | CND | PD-053B | OPEN | CLOSED | Water | 6" | 1964.0 | no | no data
Unit 1 | no | 01-FCV-CND331 | Condensate Recirc CV | CRT landing | no data | CRT | CONDENSATE MINIMUM RECIRC VALVE | no data | CND | PD-053A | OPEN | CLOSED | Water | 6" | 454.0 | no | no data
Unit 2 | no | 02-VCND217 | Condensate Recirc CV bypass | CRT landing | no data | CV/CRT | no data | Iso Vlv | CND | 20023894-PD-053A | OPEN | CLOSED | no data | no data | no data | no | V
Unit 1 | no | 01-VCND217 | Condensate Recirc CV bypass | CRT landing | no data | CV/CRT | no data | Iso Vlv | CND | 20023894-PD-053A | OPEN | CLOSED | no data | no data | no data | no | V
Unit 2 | no | 02-VCND152 | Condensate Recirc Drain (after CV) | CRT landing | no data | CRT | DRAIN VALVE | no data | CND | PD-053B | CLOSED | OPEN | Water | 0.75" | 2819.0 | no | V
Unit 1 | no | 01-VCND152 | Condensate Recirc Drain (after CV) | CRT landing | no data | CRT | DRAIN VALVE | no data | CND | PD-053A | CLOSED | OPEN | Water | 0.75" | 1308.0 | no | V
Unit 2 | no | 02-VCND379 | Condensate Recirc Vent (after strainer) | CRT landing | no data | CRT | VENT VALVE | no data | CND | PD-053B | CLOSED | OPEN | Water | 0.75" | 2960.0 | no | V
Unit 1 | no | 01-VCND379 | Condensate Recirc Vent (after strainer) | CRT landing | no data | CRT | VENT VALVE | no data | CND | PD-053A | CLOSED | OPEN | Water | 0.75" | 1449.0 | no | V
Unit 2 | no | 02-VCND378 | Condensate Recirc Vent (after CV) | CRT landing | no data | CRT | VENT VALVE | no data | CND | PD-053B | CLOSED | OPEN | Water | 0.75" | 2959.0 | no | V
Unit 1 | no | 01-VCND378 | Condensate Recirc Vent (after CV) | CRT landing | no data | CRT | VENT VALVE | no data | CND | PD-053A | CLOSED | OPEN | Water | 0.75" | 1448.0 | no | V
Unit 2 | no | 02-VCND132 | Condensate Recirc after CV | CRT landing | no data | CV/CRT | CONDENSATE RECIRC CV DOWNSTREAM ISOLATION | no data | CND | PD-053B | OPEN | CLOSED | Water | 8" | 2799.0 | no | V
Unit 1 | no | 01-VCND132 | Condensate Recirc after CV | CRT landing | no data | CV/CRT | CONDENSATE RECIRC CV DOWNSTREAM ISOLATION | no data | CND | PD-053A | OPEN | CLOSED | Water | 8" | 1288.0 | no | V
Unit 2 | no | 02-VCND216 | Condensate Recirc before CV | CRT landing | no data | CV/CRT | no data | Iso Vlv | CND | 20023894-PD-053A | OPEN | CLOSED | no data | no data | no data | no | V
Unit 2 | no | 02-VDWS643 | Emergency makeup drain | CRT landing | no data | CRT | DRAIN | no data | DWS | PD-050B | CLOSED | OPEN | Water | 0.75" | 6645.0 | no | V
Unit 1 | no | 01-VDWS643 | Emergency makeup drain | CRT landing | no data | CRT | DRAIN | no data | DWS | PD-050A | CLOSED | OPEN | Water | 0.75" | 5744.0 | no | V
Unit 2 | no | 02-VDWSF534F | Emergency makeup FT | CRT landing | no data | FIT | no data | Iso Vlv | DWS | no data | OPEN | no data | no data | no data | no data | no | V
Unit 2 | no | 02-VDWS532F | Emergency makeup FT | CRT landing | no data | FIT | no data | Iso Vlv | DWS | no data | OPEN | no data | no data | no data | no data | no | V
Unit 1 | no | 01-VDWSF534F | Emergency makeup FT | CRT landing | no data | FIT | no data | Iso Vlv | DWS | no data | OPEN | no data | no data | no data | no data | no | V
Unit 1 | no | 01-VDWS532F | Emergency makeup FT | CRT landing | no data | FIT | no data | Iso Vlv | DWS | no data | OPEN | no data | no data | no data | no data | no | V
Unit 2 | no | 02-VDWS642 | Emergency makeup Iso before and after CV | CRT landing | no data | CRT | CONTROL VALVE ISOLATION | no data | DWS | PD-050B | OPEN | CLOSED | Water | 6" | 5980.0 | no | V
Unit 2 | no | 02-VDWS641 | Emergency makeup Iso before and after CV | CRT landing | no data | CRT | CONTROL VALVE ISOLATION | no data | DWS | PD-050B | OPEN | CLOSED | Water | 6" | 5979.0 | no | V
Unit 1 | no | 01-VDWS642 | Emergency makeup Iso before and after CV | CRT landing | no data | CRT | CONTROL VALVE ISOLATION | no data | DWS | PD-050A | OPEN | CLOSED | Water | 6" | 6745.0 | no | V
Unit 1 | no | 01-VDWS641 | Emergency makeup Iso before and after CV | CRT landing | no data | CRT | CONTROL VALVE ISOLATION | no data | DWS | PD-050A | OPEN | CLOSED | Water | 6" | 6746.0 | no | V
Unit 2 | no | 02-VBFWnodata3 | From TCA to CRT before CV iso | CRT landing | no data | CV/CRT | no data | Iso Vlv | BFW | no data | OPEN | CLOSED | no data | no data | no data | no | V
Unit 2 | no | 02-IV-864A | Level Gauge 864 (upper iso) | CRT landing | no data | LIT | no data | Iso Vlv | CND | 94.03.40.100.02-PD-0001-00 (4of13) | OPEN | CLOSED | no data | no data | no data | no | no data
Unit 1 | no | 01-IV-864A | Level Gauge 864 (upper iso) | CRT landing | no data | LIT | no data | Iso Vlv | CND | 94.03.40.100.02-PD-0001-00 (4of13) | OPEN | CLOSED | no data | no data | no data | no | no data
Unit 2 | no | 02-IV-863A | LIT863A (upper iso) | CRT landing | no data | LIT | no data | Iso Vlv | CND | 94.03.40.100.02-PD-0001-00 (4of13) | OPEN | CLOSED | no data | no data | no data | no | no data
Unit 1 | no | 01-IV-863A | LIT863A (upper iso) | CRT landing | no data | LIT | no data | Iso Vlv | CND | 94.03.40.100.02-PD-0001-00 (4of13) | OPEN | CLOSED | no data | no data | no data | no | no data
Unit 2 | no | 02-IV-863C | LIT863B (upper iso) | CRT landing | no data | LIT | no data | Iso Vlv | CND | 94.03.40.100.02-PD-0001-00 (4of13) | OPEN | CLOSED | no data | no data | no data | no | no data
Unit 1 | no | 01-IV-863C | LIT863B (upper iso) | CRT landing | no data | LIT | no data | Iso Vlv | CND | 94.03.40.100.02-PD-0001-00 (4of13) | OPEN | CLOSED | no data | no data | no data | no | no data
Unit 2 | no | 02-IV-863E | LIT863C (upper iso) | CRT landing | no data | LIT | no data | Iso Vlv | CND | 94.03.40.100.02-PD-0001-00 (4of13) | OPEN | CLOSED | no data | no data | no data | no | no data
Unit 1 | no | 01-IV-863E | LIT863C (upper iso) | CRT landing | no data | LIT | no data | Iso Vlv | CND | 94.03.40.100.02-PD-0001-00 (4of13) | OPEN | CLOSED | no data | no data | no data | no | no data
Unit 2 | no | 02-VDWS636 | Makeup CV bypass | CRT landing | no data | CRT | CONTROL VALVE ISOLATION | no data | DWS | PD-050B | OPEN | CLOSED | Water | 0.75" | 3098.0 | no | V
Unit 1 | no | 01-VDWS636 | Makeup CV bypass | CRT landing | no data | CRT | CONTROL VALVE ISOLATION | no data | DWS | PD-050A | OPEN | CLOSED | Water | 0.75" | 6749.0 | no | V
Unit 2 | no | 02-VDWS648 | Normal makeup drain | CRT landing | no data | CRT | DRAIN | no data | DWS | PD-050B | CLOSED | OPEN | Water | 0.75" | 5751.0 | no | V
Unit 1 | no | 01-VDWS648 | Normal makeup drain | CRT landing | no data | CRT | DRAIN | no data | DWS | PD-050A | CLOSED | OPEN | Water | 0.75" | 5840.0 | no | V
Unit 2 | no | 02-VDWSF530F | Normal makeup FT | CRT landing | no data | FIT | no data | Iso Vlv | DWS | no data | OPEN | no data | no data | no data | no data | no | V
Unit 2 | no | 02-VDWS528F | Normal makeup FT | CRT landing | no data | FIT | no data | Iso Vlv | DWS | no data | OPEN | no data | no data | no data | no data | no | V
Unit 1 | no | 01-VDWSF530F | Normal makeup FT | CRT landing | no data | FIT | no data | Iso Vlv | DWS | no data | OPEN | no data | no data | no data | no data | no | V
Unit 1 | no | 01-VDWS528F | Normal makeup FT | CRT landing | no data | FIT | no data | Iso Vlv | DWS | no data | OPEN | no data | no data | no data | no data | no | V
Unit 2 | no | 02-VDWS639 | Normal makeup Iso before and after CV | CRT landing | no data | CRT | CONTROL VALVE ISOLATION | no data | DWS | PD-050B | OPEN | CLOSED | Water | 4" | 5978.0 | no | V
Unit 2 | no | 02-VDWS638 | Normal makeup Iso before and after CV | CRT landing | no data | CRT | CONTROL VALVE ISOLATION | no data | DWS | PD-050B | OPEN | CLOSED | Water | 4" | 5977.0 | no | V
Unit 1 | no | 01-VDWS639 | Normal makeup Iso before and after CV | CRT landing | no data | CRT | CONTROL VALVE ISOLATION | no data | DWS | PD-050A | OPEN | CLOSED | Water | 4" | 6747.0 | no | V
Unit 1 | no | 01-VDWS638 | Normal makeup Iso before and after CV | CRT landing | no data | CRT | CONTROL VALVE ISOLATION | no data | DWS | PD-050A | OPEN | CLOSED | Water | 4" | 6748.0 | no | V
Unit 2 | no | 02-VDWS105 | Normal makeup vent | CRT landing | no data | CRT | VENT | no data | DWS | PD-050B | CLOSED | OPEN | Water | 0.75" | 3083.0 | no | V
Unit 1 | no | 01-VDWS105 | Normal makeup vent | CRT landing | no data | CRT | VENT | no data | DWS | PD-050A | CLOSED | OPEN | Water | 0.75" | 1573.0 | no | V
Unit 2 | no | 02-IV-866 | PIT866 iso | CRT landing | no data | PIT | no data | Iso Vlv | CND | 94.03.40.100.02-PD-0001-00 (4of13) | OPEN | CLOSED | no data | no data | no data | no | no data
Unit 1 | no | 01-IV-866 | PIT866 iso | CRT landing | no data | PIT | no data | Iso Vlv | CND | 94.03.40.100.02-PD-0001-00 (4of13) | OPEN | CLOSED | no data | no data | no data | no | no data
Unit 2 | no | 02-IV-867A | PIT867A iso | CRT landing | no data | PIT | no data | Iso Vlv | CND | 94.03.40.100.02-PD-0001-00 (4of13) | OPEN | CLOSED | no data | no data | no data | no | no data
Unit 1 | no | 01-IV-867A | PIT867A iso | CRT landing | no data | PIT | no data | Iso Vlv | CND | 94.03.40.100.02-PD-0001-00 (4of13) | OPEN | CLOSED | no data | no data | no data | no | no data
Unit 2 | no | 02-IV-867B | PIT867B iso | CRT landing | no data | PIT | no data | Iso Vlv | CND | 94.03.40.100.02-PD-0001-00 (4of13) | OPEN | CLOSED | no data | no data | no data | no | no data
Unit 1 | no | 01-IV-867B | PIT867B iso | CRT landing | no data | PIT | no data | Iso Vlv | CND | 94.03.40.100.02-PD-0001-00 (4of13) | OPEN | CLOSED | no data | no data | no data | no | no data
Unit 2 | no | 02-IV-867C | PIT867C iso | CRT landing | no data | PIT | no data | Iso Vlv | CND | 94.03.40.100.02-PD-0001-00 (4of13) | OPEN | CLOSED | no data | no data | no data | no | no data
Unit 1 | no | 01-IV-867C | PIT867C iso | CRT landing | no data | PIT | no data | Iso Vlv | CND | 94.03.40.100.02-PD-0001-00 (4of13) | OPEN | CLOSED | no data | no data | no data | no | no data
Unit 2 | no | 02-IV-868 | PIT868 iso | CRT landing | no data | PIT | no data | Iso Vlv | CND | 94.03.40.100.02-PD-0001-00 (4of13) | OPEN | CLOSED | no data | no data | no data | no | no data
Unit 1 | no | 01-IV-868 | PIT868 iso | CRT landing | no data | PIT | no data | Iso Vlv | CND | 94.03.40.100.02-PD-0001-00 (4of13) | OPEN | CLOSED | no data | no data | no data | no | no data
Unit 2 | no | 02-VAXS145 | Sparging steam CV bypass | CRT landing | no data | CRT | ACC SPRAGING MODULATING CONTROL VALVE BYPASS | no data | AXS | PD-050B | OPEN | CLOSED | Steam | 2.5" | 5995.0 | no | V
Unit 1 | no | 01-VAXS145 | Sparging steam CV bypass | CRT landing | no data | CRT | ACC SPRAGING MODULATING CONTROL VALVE BYPASS | no data | AXS | PD-050A | OPEN | CLOSED | Steam | 2.5" | 5998.0 | no | V
Unit 2 | no | 02-VAXS168 | Sparging steam CV iso | CRT landing | no data | CRT | ACC SPARGING MODULATING CONTROL VALVE ISOLATION | no data | AXS | PD-050B | OPEN | CLOSED | Steam | 6" | 2115.0 | no | V
Unit 2 | no | 02-VAXS165 | Sparging steam CV iso | CRT landing | no data | CRT | ACC SPRAGING MODULATING CONTROL VALVE ISOLATION | no data | AXS | PD-050B | OPEN | CLOSED | Steam | 8" | 2112.0 | no | V
Unit 1 | no | 01-VAXS168 | Sparging steam CV iso | CRT landing | no data | CRT | ACC SPARGING MODULATING CONTROL VALVE ISOLATION | no data | AXS | PD-050A | OPEN | CLOSED | Steam | 6" | 604.0 | no | V
Unit 1 | no | 01-VAXS165 | Sparging steam CV iso | CRT landing | no data | CRT | ACC SPRAGING MODULATING CONTROL VALVE ISOLATION | no data | AXS | PD-050A | OPEN | CLOSED | Steam | 8" | 6633.0 | no | V
Unit 2 | no | 02-VAXS147 | Sparging steam strainer drain | CRT landing | no data | CRT | DRAIN | no data | AXS | PD-050B | CLOSED | CLOSED | Steam | 0.75" | 2099.0 | no | V
Unit 1 | no | 01-VAXS147 | Sparging steam strainer drain | CRT landing | no data | CRT | DRAIN | no data | AXS | PD-050A | CLOSED | CLOSED | Steam | 0.75" | 588.0 | no | V
Unit 2 | no | 02-VAXS122 | Sparging steam strainer PDIT | CRT landing | no data | CRT | INSTRUMENT | no data | AXS | PD-050B | OPEN | CLOSED | Steam | 0.75" | 2083.0 | no | V
Unit 2 | no | 02-VAXS102 | Sparging steam strainer PDIT | CRT landing | no data | CRT | INSTRUMENT | no data | AXS | PD-050B | OPEN | CLOSED | Steam | 0.75" | 2065.0 | no | V
Unit 1 | no | 01-VAXS122 | Sparging steam strainer PDIT | CRT landing | no data | CRT | INSTRUMENT | no data | AXS | PD-050A | OPEN | CLOSED | Steam | 0.75" | 572.0 | no | V
Unit 1 | no | 01-VAXS102 | Sparging steam strainer PDIT | CRT landing | no data | CRT | INSTRUMENT | no data | AXS | PD-050A | OPEN | CLOSED | Steam | 0.75" | 554.0 | no | V
Unit 2 | no | 02-VAXS182 | Sparging steam strainer vent | CRT landing | no data | CRT | VENT | no data | AXS | PD-050B | CLOSED | OPEN | Steam | 1" | 2119.0 | no | V
Unit 1 | no | 01-VAXS182 | Sparging steam strainer vent | CRT landing | no data | CRT | VENT | no data | AXS | PD-050A | CLOSED | OPEN | Steam | 1" | 608.0 | no | V
Unit 2 | no | 02-VCND259 | ST DT pump discharge Drain | CRT landing | no data | CRT | DRAIN VALVE | no data | CND | PD-050B | CLOSED | OPEN | Water | 0.75" | 2902.0 | no | V
Unit 1 | no | 01-VCND259 | ST DT pump discharge Drain | CRT landing | no data | CRT | DRAIN VALVE | no data | CND | PD-050A | OPEN | CLOSED | Water | 0.75" | 1391.0 | no | V
Unit 2 | no | 02-VCND106 | ST DT pump discharge Vent | CRT landing | no data | CRT | VENT VALVE | no data | CND | PD-050B | CLOSED | OPEN | Water | 0.75" | 2776.0 | no | V
Unit 1 | no | 01-VCND106 | ST DT pump discharge Vent | CRT landing | no data | CRT | VENT VALVE | no data | CND | PD-050A | CLOSED | OPEN | Water | 0.75" | 1265.0 | no | V
Unit 2 | no | 02-VCND258 | ST DT pump discharge Vent | CRT landing | no data | CRT | VENT VALVE | no data | CND | PD-050B | CLOSED | OPEN | Water | 0.75" | 2901.0 | no | V
Unit 1 | no | 01-VCND258 | ST DT pump discharge Vent | CRT landing | no data | CRT | VENT VALVE | no data | CND | PD-050A | CLOSED | OPEN | Water | 0.75" | 1390.0 | no | V
Unit 2 | no | 02-VAXS152 | Steam to air ejector CV bypass | CRT landing | no data | CRT/Air ejector | DA EJECTOR SUPPLY CONTROL VALVE BYPASS | no data | AXS | PD-050B | CLOSED | CLOSED | Steam | 1" | 5993.0 | no | V
Unit 1 | no | 01-VAXS152 | Steam to air ejector CV bypass | CRT landing | no data | CRT/Air ejector | DA EJECTOR SUPPLY CONTROL VALVE BYPASS | no data | AXS | PD-050A | CLOSED | CLOSED | Steam | 1" | 591.0 | no | V
Unit 2 | no | 02-VAXS175 | Steam to air ejector CV iso | CRT landing | no data | CRT/Air ejector | DA EJECTOR CONTROL VALVE ISOLATION | no data | AXS | PD-050B | OPEN | CLOSED | Steam | 2" | 5992.0 | no | V
Unit 2 | no | 02-VAXS174 | Steam to air ejector CV iso | CRT landing | no data | CRT/Air ejector | DA EJECTOR CONTROL VALVE ISOLATION | no data | AXS | PD-050B | OPEN | CLOSED | Steam | 2" | 2117.0 | no | V
Unit 1 | no | 01-VAXS175 | Steam to air ejector CV iso | CRT landing | no data | CRT/Air ejector | DA EJECTOR CONTROL VALVE ISOLATION | no data | AXS | PD-050A | OPEN | CLOSED | Steam | 2" | 607.0 | no | V
Unit 1 | no | 01-VAXS174 | Steam to air ejector CV iso | CRT landing | no data | CRT/Air ejector | DA EJECTOR CONTROL VALVE ISOLATION | no data | AXS | PD-050A | OPEN | CLOSED | Steam | 2" | 606.0 | no | V
Unit 2 | no | 02-VAXS153 | Steam to air ejector drain | CRT landing | no data | CRT/Air ejector | DRAIN | no data | AXS | PD-050B | CLOSED | OPEN | Steam | 0.75" | 2103.0 | no | V
Unit 1 | no | 01-VAXS153 | Steam to air ejector drain | CRT landing | no data | CRT/Air ejector | DRAIN | no data | AXS | PD-050A | CLOSED | OPEN | Steam | 0.75" | 592.0 | no | V
BOP | no | 00-VSWS659 | SERVICE WATER ISO UNIT 2 CTG AIR INLET | CTG AIR INLET AREA | no data | no data | UTS ISOLATION | no data | SWS | PD-393 | OPEN | CLOSED | Water | 1" | 404.0 | no | V
BOP | no | 00-VPWS611 | EMERGENCY EYE WASH STATION DEMIN PLANT | DEMIN PLANT EYE WASH STAION | no data | no data | ISOLATION VALVE FOR EWS 611 | no data | PWS | PD-402 | OPEN | CLOSED | Water | 1.25" | 343.0 | no | V
BOP | no | 00-VDWS632 | DEMIN LEVEL INDICATOR TRANSMITTER DWS101A | DEMIN TANK AREA | no data | no data | TANK ISOLATION | no data | DWS | PD-410 | OPEN | CLOSED | Water | 2" | 51.0 | no | V
BOP | no | 00-VDWS633 | DEMIN LEVEL INDICATOR TRANSMITTER DWS101B | DEMIN TANK AREA | no data | no data | TANK ISOLATION | no data | DWS | PD-410 | OPEN | CLOSED | Water | 2" | 52.0 | no | V
BOP | no | 00-VDWS605 | DEMIN OUTLET TANK ISOLATION | DEMIN TANK AREA | no data | no data | TANK ISOLATION | no data | DWS | PD-410 | OPEN | CLOSED | Water | 8" | 46.0 | no | V
BOP | no | 00-FCV-DWS111 | DEMIN PUMP MIN FLOW RECIRC | DEMIN TANK AREA | no data | no data | PUMP MIN RECIRC | no data | DWS | PD-410 | OPEN | CLOSED | Water | 2" | 1.0 | no | no data
BOP | no | 00-VDWT674 | DEMIN STORAGE TANK ISOLATION VALVE | DEMIN TANK AREA | no data | no data | DEMIN STORAGE TANK ISOLATION VALVE | no data | DWT | PD-410 | OPEN | CLOSED | Water | 4" | 102.0 | no | V
BOP | no | 00-VDWS634 | DEMIN SUPPYLY CONTROL VALVE BYPASS | DEMIN TANK AREA | no data | no data | CONTROL VALVE BYPASS | no data | DWS | PD-410 | CLOSED | CLOSED | Water | 2.5" | 53.0 | no | V
BOP | no | 00-VDWS640 | DEMIN TANK DRAIN | DEMIN TANK AREA | no data | no data | DRAIN | no data | DWS | PD-410 | CLOSED | OPEN | Water | 0.75" | 54.0 | no | V
BOP | no | 00-VDWS614 | DEMIN TANK ISOLATION | DEMIN TANK AREA | no data | no data | TANK ISOLATION | no data | DWS | PD-410 | OPEN | CLOSED | Water | 4" | 48.0 | no | V
BOP | no | 00-VDWS615 | DOWN STREAM DEMIN SUPPLY CONTROL VALVE ISOLATION | DEMIN TANK AREA | no data | no data | CONTROL VALVE ISOLATION | no data | DWS | PD-410 | OPEN | CLOSED | Water | 4" | 49.0 | no | V
BOP | no | 00-VDWS613 | UPSTREAM DEMIN SUPPLY CONTROL VALVE ISOLATION | DEMIN TANK AREA | no data | no data | CONTROL VALVE ISOLATION | no data | DWS | PD-410 | OPEN | CLOSED | Water | 4" | 47.0 | no | V
BOP | no | 00-VINA810 | DWS 111 DEMIN WATER RECIRC INA ISO | DEMIN TANK AREA | no data | no data | END USER ISOLATION | no data | INA | PD-556 | OPEN | CLOSED | AIR | 1" | 320.0 | no | V
BOP | no | 00-VINA621 | DISEL FIRE PUMP INA STUB UP | DIESEL FIRE PUMP BUILDING | no data | no data | END USER ISOLATION | no data | INA | PD-556 | CLOSED | CLOSED | AIR | 0.75" | 217.0 | no | V
no data | no | TB-AC1-Fuse7 | DB Igniter Fuse 7 | Duct Burner Control Panel | no data | no data | no data | fuse | no data | no data | inserted | pulled | no data | no data | 6555.0 | no | no data
no data | no | TB-AC1-Fuse7 | DB Igniter Fuse 7 | Duct Burner Control Panel | no data | no data | no data | fuse | no data | no data | inserted | pulled | no data | no data | 6648.0 | no | no data
Unit 2 | no | 02-FGS-SOV293 | DUCT BURNER SOV | DUCT BURNER SKID | no data | no data | no data | no data | no data | no data | OPEN | CLOSED | no data | no data | 5894.0 | no | no data
Unit 2 | no | 02-FGS-SOV293 | DUCT BURNER SOV | DUCT BURNER SKID | no data | no data | no data | no data | no data | no data | OPEN | CLOSED | no data | no data | 5939.0 | no | no data
Unit 1 | no | 01-FGS-SOV293 | DUCT BURNER SOV | DUCT BURNER SKID | no data | no data | no data | no data | no data | no data | OPEN | CLOSED | no data | no data | 6008.0 | no | no data
Unit 1 | no | 01-VFGS922 | DUCT BURNER SOV INA SUPPLY | DUCT BURNER SKID | no data | no data | no data | no data | no data | no data | OPEN | CLOSED | no data | no data | 6639.0 | no | V
Unit 2 | no | 02-VAQA813 | Ammonia injection line drain | East of HRSG | no data | no data | AMMONIA FCV-AQA-803 DOUBLE BLOCK VALVE DRAIN | BALL-MAN | SCR | D0010101 SH2 | CLOSED | OPEN | Ammonia | 1/2 | 5724.0 | no | V
Unit 1 | no | 01-VAQA813 | Ammonia injection line drain | East of HRSG | no data | no data | AMMONIA FCV-AQA-803 DOUBLE BLOCK VALVE DRAIN | BALL-MAN | SCR | D0010101 SH2 | CLOSED | OPEN | Ammonia | 1/2 | 5609.0 | no | V
Unit 2 | no | 02-VAQA818 | Ammonia injection manual isolation (downstream) | East of HRSG | no data | no data | AMMONIA INJECTOR ISOLATION VALVE | BALL-MAN | SCR | D0010101 SH2 | OPEN | CLOSED | Ammonia | 1/2 | 5723.0 | no | V
Unit 2 | no | 02-VAQA803 | Ammonia injection manual isolation (downstream) | East of HRSG | no data | no data | AMMONIA LINE Y STRAINER ISOLATION VALVE | BALL-MAN | SCR | D0010101 SH2 | OPEN | CLOSED | Ammonia | 1/2 | 5778.0 | no | V
Unit 1 | no | 01-VAQA818 | Ammonia injection manual isolation (downstream) | East of HRSG | no data | no data | AMMONIA INJECTOR ISOLATION VALVE | BALL-MAN | SCR | D0010101 SH2 | OPEN | CLOSED | Ammonia | 1/2 | 5608.0 | no | V
Unit 2 | no | 02-VAQA801 | Ammonia injection manual isolation (upstream) | East of HRSG | no data | no data | AMMONIA LINE Y STRAINER ISOLATION VALVE | BALL-MAN | SCR | D0010101 SH2 | OPEN | CLOSED | Ammonia | 1/2 | 5777.0 | no | V
Unit 2 | no | 02-VAQA800 | Ammonia injection manual isolation (upstream) | East of HRSG | no data | no data | AMMONIA LINE ISOLATION VALVE | BALL-MAN | SCR | D0010101 SH2 | OPEN | CLOSED | Ammonia | 1/2 | 5722.0 | no | V
Unit 1 | no | 01-VAQA800 | Ammonia injection manual isolation (upstream) | East of HRSG | no data | no data | AMMONIA LINE ISOLATION VALVE | BALL-MAN | SCR | D0010101 SH2 | OPEN | CLOSED | Ammonia | 1/2 | 5607.0 | no | V
Unit 2 | no | 02-MOV-HLS906 | HRSG 2 LP STEAM OUTLET STOP HANDWHEEL | East of HRSG | no data | no data | no data | Valve | no data | no data | OPEN | CLOSED | no data | no data | 6729.0 | no | MOV
Unit 1 | no | 01-MPV-BFW186 | U1 BFP B HP DISCHARGE BYPASS MOV HANDWHEEL | East of HRSG stack | no data | no data | no data | Valve | no data | no data | CLOSED | CLOSED | no data | no data | 5498.0 | no | no data
BOP | no | 00-VFPS640 | PARKING AREA HYDRANT ISOLATION | EAST OF RO BUILDING | no data | no data | PARKING AREA HYDRANT ISOLATION | no data | FPS | PD-471 | OPEN | CLOSED | Water | 8" | 174.0 | no | V
BOP | no | 00-IDV-FPS610 | U1 Turbine Building isolation Post Indicating Valve | East of TB U1 | no data | no data | no data | no data | no data | no data | OPEN | CLOSED | no data | no data | 6546.0 | no | no data
BOP | no | 00-IDV-FPS610 | U2 Turbine Building isolation Post Indicating Valve | East of TB U2 | no data | no data | no data | no data | no data | no data | OPEN | CLOSED | no data | no data | 6777.0 | no | no data
BOP | no | 00-VFPS670 | UNIT 2 SOUTHEAST HYDRANT ISOLATION | EAST OF UNIT 2 ACC | no data | no data | UNIT 2 SOUTHEAST HYDRANT ISOLATION | no data | FPS | PD-471 | OPEN | CLOSED | Water | 8" | 179.0 | no | V
no data | no | EmergencystopbuttonBINACompres | Emergency stop button B INA Compressor | E-Stop | no data | no data | no data | E stop button | no data | no data | CLOSED | OPEN | no data | no data | 5812.0 | no | Mitsu
no data | no | MBL01AE201CB02 | Unit 1 air inlet duct hoist | EVAP Cooler control box MBL01AC301 | no data | no data | no data | 480 V CIRCUIT BREAKER | no data | no data | CLOSED | OPEN | no data | no data | 5776.0 | no | Mitsu
no data | no | MBL02AE201CB02 | Unit 2 air inlet duct Hoist | EVAP COOLER CONTROL BOX PNL MBL02AC301 | no data | no data | no data | 480 V CIRCUIT BREAKER | no data | no data | CLOSED | OPEN | no data | no data | 5775.0 | no | Mitsu
Unit 2 | no | 02-VBFW603 | Drain after Gas performance heater | FGPH | no data | FGPH | DRAIN VALVE | no data | BFW | PD-064B | CLOSED | OPEN | Water | 0.75" | 2499.0 | no | V
Unit 2 | no | 02-VBFW602 | Drain after Gas performance heater | FGPH | no data | FGPH | DRAIN VALVE | no data | BFW | PD-064B | CLOSED | OPEN | Water | 0.75" | 2498.0 | no | V
Unit 1 | no | 01-VBFW603 | Drain after Gas performance heater | FGPH | no data | FGPH | DRAIN VALVE | no data | BFW | PD-064A | CLOSED | OPEN | Water | 0.75" | 988.0 | no | V
Unit 1 | no | 01-VBFW602 | Drain after Gas performance heater | FGPH | no data | FGPH | DRAIN VALVE | no data | BFW | PD-064A | CLOSED | OPEN | Water | 0.75" | 987.0 | no | V
Unit 2 | no | 02-VBFW617 | Gas performance heater drain | FGPH | no data | FGPH | DRAIN VALVE | no data | BFW | PD-064B | CLOSED | OPEN | Water | 0.75" | 2513.0 | no | V
Unit 2 | no | 02-VBFW616 | Gas performance heater drain | FGPH | no data | FGPH | DRAIN VALVE | no data | BFW | PD-064B | CLOSED | OPEN | Water | 0.75" | 2512.0 | no | V
Unit 2 | no | 02-VBFW351 | Gas performance heater drain | FGPH | no data | FGPH | DRAIN VALVE | no data | BFW | PD-064B | CLOSED | OPEN | Water | 0.75" | 2372.0 | no | V
Unit 2 | no | 02-VBFW286 | Gas performance heater drain | FGPH | no data | FGPH | DRAIN VALVE | no data | BFW | PD-064B | CLOSED | OPEN | Water | 0.75" | 2307.0 | no | V
Unit 1 | no | 01-VBFW617 | Gas performance heater drain | FGPH | no data | FGPH | DRAIN VALVE | no data | BFW | PD-064A | CLOSED | OPEN | Water | 0.75" | 1002.0 | no | V
Unit 1 | no | 01-VBFW616 | Gas performance heater drain | FGPH | no data | FGPH | DRAIN VALVE | no data | BFW | PD-064A | CLOSED | OPEN | Water | 0.75" | 1001.0 | no | V
Unit 1 | no | 01-VBFW351 | Gas performance heater drain | FGPH | no data | FGPH | DRAIN VALVE | no data | BFW | PD-064A | CLOSED | OPEN | Water | 0.75" | 861.0 | no | V
Unit 1 | no | 01-VBFW286 | Gas performance heater drain | FGPH | no data | FGPH | DRAIN VALVE | no data | BFW | PD-064A | CLOSED | OPEN | Water | 0.75" | 796.0 | no | V
Unit 2 | no | 02-VBFW360 | Gas performance heater drain before block valve | FGPH | no data | FGPH | DRAIN VALVE | no data | BFW | PD-064B | CLOSED | OPEN | Water | 0.75" | 2380.0 | no | V
Unit 2 | no | 02-VBFW289 | Gas performance heater drain before block valve | FGPH | no data | FGPH | DRAIN VALVE | no data | BFW | PD-064B | CLOSED | OPEN | Water | 0.75" | 2310.0 | no | V
Unit 1 | no | 01-VBFW360 | Gas performance heater drain before block valve | FGPH | no data | FGPH | DRAIN VALVE | no data | BFW | PD-064A | CLOSED | OPEN | Water | 0.75" | 869.0 | no | V
Unit 1 | no | 01-VBFW289 | Gas performance heater drain before block valve | FGPH | no data | FGPH | DRAIN VALVE | no data | BFW | PD-064A | CLOSED | OPEN | Water | 0.75" | 799.0 | no | V
Unit 2 | no | 02-VBFW364 | Gas performance heater drain before CV | FGPH | no data | FGPH | DRAIN VALVE | no data | BFW | PD-064B | CLOSED | OPEN | Water | 0.75" | 2384.0 | no | V
Unit 2 | no | 02-VBFW291 | Gas performance heater drain before CV | FGPH | no data | FGPH | DRAIN VALVE | no data | BFW | PD-064B | CLOSED | OPEN | Water | 0.75" | 2312.0 | no | V
Unit 1 | no | 01-VBFW364 | Gas performance heater drain before CV | FGPH | no data | FGPH | DRAIN VALVE | no data | BFW | PD-064A | CLOSED | OPEN | Water | 0.75" | 873.0 | no | V
Unit 1 | no | 01-VBFW291 | Gas performance heater drain before CV | FGPH | no data | FGPH | DRAIN VALVE | no data | BFW | PD-064A | CLOSED | OPEN | Water | 0.75" | 801.0 | no | V
Unit 2 | no | 02-VBFW343 | Gas performance heater flow | FGPH | no data | FGPH | INSTRUMENT ISOLATION | no data | BFW | PD-064B | OPEN | CLOSED | Water | 0.75" | 2364.0 | no | V
Unit 2 | no | 02-VBFW342 | Gas performance heater flow | FGPH | no data | FGPH | INSTRUMENT ISOLATION | no data | BFW | PD-064B | OPEN | CLOSED | Water | 0.75" | 2363.0 | no | V
Unit 2 | no | 02-VBFW341 | Gas performance heater flow | FGPH | no data | FGPH | INSTRUMENT ISOLATION | no data | BFW | PD-064B | OPEN | CLOSED | Water | 0.75" | 2362.0 | no | V
Unit 2 | no | 02-VBFW340 | Gas performance heater flow | FGPH | no data | FGPH | INSTRUMENT ISOLATION | no data | BFW | PD-064B | OPEN | CLOSED | Water | 0.75" | 2361.0 | no | V
Unit 1 | no | 01-VBFW343 | Gas performance heater flow | FGPH | no data | FGPH | INSTRUMENT ISOLATION | no data | BFW | PD-064A | OPEN | CLOSED | Water | 0.75" | 853.0 | no | V
Unit 1 | no | 01-VBFW342 | Gas performance heater flow | FGPH | no data | FGPH | INSTRUMENT ISOLATION | no data | BFW | PD-064A | OPEN | CLOSED | Water | 0.75" | 852.0 | no | V
Unit 1 | no | 01-VBFW341 | Gas performance heater flow | FGPH | no data | FGPH | INSTRUMENT ISOLATION | no data | BFW | PD-064A | OPEN | CLOSED | Water | 0.75" | 851.0 | no | V
Unit 1 | no | 01-VBFW340 | Gas performance heater flow | FGPH | no data | FGPH | INSTRUMENT ISOLATION | no data | BFW | PD-064A | OPEN | CLOSED | Water | 0.75" | 850.0 | no | V
Unit 2 | no | 02-VBFW284 | Gas performance heater FW in PIT | FGPH | no data | FGPH | INSTRUMENT ISOLATION | no data | BFW | PD-064B | OPEN | CLOSED | Water | 0.75" | 2305.0 | no | V
Unit 2 | no | 02-VBFW262 | Gas performance heater FW in PIT | FGPH | no data | FGPH | INSTRUMENT ISOLATION | no data | BFW | PD-064B | OPEN | CLOSED | Water | 0.75" | 2284.0 | no | V
Unit 1 | no | 01-VBFW284 | Gas performance heater FW in PIT | FGPH | no data | FGPH | INSTRUMENT ISOLATION | no data | BFW | PD-064A | OPEN | CLOSED | Water | 0.75" | 794.0 | no | V
Unit 1 | no | 01-VBFW262 | Gas performance heater FW in PIT | FGPH | no data | FGPH | INSTRUMENT ISOLATION | no data | BFW | PD-064A | OPEN | CLOSED | Water | 0.75" | 773.0 | no | V
Unit 2 | no | 02-VBFW359 | Gas performance heater FW out PIT | FGPH | no data | FGPH | INSTRUMENT ISOLATION | no data | BFW | PD-064B | OPEN | CLOSED | Water | 0.75" | 2379.0 | no | V
Unit 2 | no | 02-VBFW282 | Gas performance heater FW out PIT | FGPH | no data | FGPH | INSTRUMENT ISOLATION | no data | BFW | PD-064B | OPEN | CLOSED | Water | 0.75" | 2303.0 | no | V
Unit 1 | no | 01-VBFW359 | Gas performance heater FW out PIT | FGPH | no data | FGPH | INSTRUMENT ISOLATION | no data | BFW | PD-064A | OPEN | CLOSED | Water | 0.75" | 868.0 | no | V
Unit 1 | no | 01-VBFW282 | Gas performance heater FW out PIT | FGPH | no data | FGPH | INSTRUMENT ISOLATION | no data | BFW | PD-064A | OPEN | CLOSED | Water | 0.75" | 792.0 | no | V
Unit 2 | no | 02-VBFW345 | Gas performance heater High flow CV iso (after) | FGPH | no data | FGPH | FG HX AUTOMATIC BLOCK VALVE ISOLATION | no data | BFW | PD-064B | OPEN | CLOSED | Water | 4" | 2366.0 | no | V
Unit 1 | no | 01-VBFW345 | Gas performance heater High flow CV iso (after) | FGPH | no data | FGPH | FG HX AUTOMATIC BLOCK VALVE ISOLATION | no data | BFW | PD-064A | OPEN | CLOSED | Water | 4" | 855.0 | no | V
Unit 2 | no | 02-VBFW344 | Gas performance heater High flow CV iso (before) | FGPH | no data | FGPH | FG HX AUTOMATIC BLOCK VALVE ISOLATION | no data | BFW | PD-064B | OPEN | CLOSED | Water | 4" | 2365.0 | no | V
Unit 1 | no | 01-VBFW344 | Gas performance heater High flow CV iso (before) | FGPH | no data | FGPH | FG HX AUTOMATIC BLOCK VALVE ISOLATION | no data | BFW | PD-064A | OPEN | CLOSED | Water | 4" | 854.0 | no | V
Unit 2 | no | 02-VBFW352 | Gas performance heater iso | FGPH | no data | FGPH | FG HX BFW UPSTREAM ISOLATION | no data | BFW | PD-064B | OPEN | CLOSED | Water | 4" | 2373.0 | no | V
Unit 2 | no | 02-VBFW350 | Gas performance heater iso | FGPH | no data | FGPH | FG HX BFW UPSTREAM ISOLATION | no data | BFW | PD-064B | OPEN | CLOSED | Water | 4" | 2371.0 | no | V
Unit 1 | no | 01-VBFW352 | Gas performance heater iso | FGPH | no data | FGPH | FG HX BFW UPSTREAM ISOLATION | no data | BFW | PD-064A | OPEN | CLOSED | Water | 4" | 862.0 | no | V
Unit 1 | no | 01-VBFW350 | Gas performance heater iso | FGPH | no data | FGPH | FG HX BFW UPSTREAM ISOLATION | no data | BFW | PD-064A | OPEN | CLOSED | Water | 4" | 860.0 | no | V
Unit 2 | no | 02-VBFW357 | Gas performance heater Level switch vessel 1 | FGPH | no data | FGPH | INSTRUMENT ISOLATION | no data | BFW | PD-064B | OPEN | CLOSED | Water | 0.75" | 2378.0 | no | V
Unit 2 | no | 02-VBFW356 | Gas performance heater Level switch vessel 1 | FGPH | no data | FGPH | INSTRUMENT ISOLATION | no data | BFW | PD-064B | OPEN | CLOSED | Water | 0.75" | 2377.0 | no | V
Unit 2 | no | 02-VBFW355 | Gas performance heater Level switch vessel 1 | FGPH | no data | FGPH | INSTRUMENT ISOLATION | no data | BFW | PD-064B | OPEN | CLOSED | Water | 0.75" | 2376.0 | no | V
Unit 2 | no | 02-VBFW354 | Gas performance heater Level switch vessel 1 | FGPH | no data | FGPH | INSTRUMENT ISOLATION | no data | BFW | PD-064B | OPEN | CLOSED | Water | 0.75" | 2375.0 | no | V
Unit 2 | no | 02-VBFW276 | Gas performance heater Level switch vessel 1 | FGPH | no data | FGPH | INSTRUMENT ISOLATION | no data | BFW | PD-064B | OPEN | CLOSED | Water | 0.75" | 2297.0 | no | V
Unit 2 | no | 02-VBFW275 | Gas performance heater Level switch vessel 1 | FGPH | no data | FGPH | INSTRUMENT ISOLATION | no data | BFW | PD-064B | OPEN | CLOSED | Water | 0.75" | 2296.0 | no | V
Unit 2 | no | 02-VBFW274 | Gas performance heater Level switch vessel 1 | FGPH | no data | FGPH | INSTRUMENT ISOLATION | no data | BFW | PD-064B | OPEN | CLOSED | Water | 0.75" | 2295.0 | no | V
Unit 2 | no | 02-VBFW273 | Gas performance heater Level switch vessel 1 | FGPH | no data | FGPH | INSTRUMENT ISOLATION | no data | BFW | PD-064B | OPEN | CLOSED | Water | 0.75" | 2294.0 | no | V
Unit 1 | no | 01-VBFW357 | Gas performance heater Level switch vessel 1 | FGPH | no data | FGPH | INSTRUMENT ISOLATION | no data | BFW | PD-064A | OPEN | CLOSED | Water | 0.75" | 867.0 | no | V
Unit 1 | no | 01-VBFW356 | Gas performance heater Level switch vessel 1 | FGPH | no data | FGPH | INSTRUMENT ISOLATION | no data | BFW | PD-064A | OPEN | CLOSED | Water | 0.75" | 866.0 | no | V
Unit 1 | no | 01-VBFW355 | Gas performance heater Level switch vessel 1 | FGPH | no data | FGPH | INSTRUMENT ISOLATION | no data | BFW | PD-064A | OPEN | CLOSED | Water | 0.75" | 865.0 | no | V
Unit 1 | no | 01-VBFW354 | Gas performance heater Level switch vessel 1 | FGPH | no data | FGPH | INSTRUMENT ISOLATION | no data | BFW | PD-064A | OPEN | CLOSED | Water | 0.75" | 864.0 | no | V
Unit 1 | no | 01-VBFW276 | Gas performance heater Level switch vessel 1 | FGPH | no data | FGPH | INSTRUMENT ISOLATION | no data | BFW | PD-064A | OPEN | CLOSED | Water | 0.75" | 786.0 | no | V
Unit 1 | no | 01-VBFW275 | Gas performance heater Level switch vessel 1 | FGPH | no data | FGPH | INSTRUMENT ISOLATION | no data | BFW | PD-064A | OPEN | CLOSED | Water | 0.75" | 785.0 | no | V
Unit 1 | no | 01-VBFW274 | Gas performance heater Level switch vessel 1 | FGPH | no data | FGPH | INSTRUMENT ISOLATION | no data | BFW | PD-064A | OPEN | CLOSED | Water | 0.75" | 784.0 | no | V
Unit 1 | no | 01-VBFW273 | Gas performance heater Level switch vessel 1 | FGPH | no data | FGPH | INSTRUMENT ISOLATION | no data | BFW | PD-064A | OPEN | CLOSED | Water | 0.75" | 783.0 | no | V
Unit 2 | no | 02-VBFW353 | Gas performance heater Level switch vessel 1 vent | FGPH | no data | FGPH | FG HX LEAK DETECTION VENT | no data | BFW | PD-064B | CLOSED | OPEN | Water | 0.75" | 2374.0 | no | V
Unit 2 | no | 02-VBFW153 | Gas performance heater Level switch vessel 1 vent | FGPH | no data | FGPH | VENT VALVE | no data | BFW | PD-064B | CLOSED | OPEN | Water | 0.75" | 2188.0 | no | V
Unit 1 | no | 01-VBFW353 | Gas performance heater Level switch vessel 1 vent | FGPH | no data | FGPH | FG HX LEAK DETECTION VENT | no data | BFW | PD-064A | CLOSED | OPEN | Water | 0.75" | 863.0 | no | V
Unit 1 | no | 01-VBFW153 | Gas performance heater Level switch vessel 1 vent | FGPH | no data | FGPH | VENT VALVE | no data | BFW | PD-064A | CLOSED | OPEN | Water | 0.75" | 677.0 | no | V
Unit 2 | no | 02-VBFW373 | Gas performance heater Level switch vessel 2 | FGPH | no data | FGPH | INSTRUMENT ISOLATION | no data | BFW | PD-064B | OPEN | CLOSED | Water | 0.75" | 2393.0 | no | V
Unit 2 | no | 02-VBFW372 | Gas performance heater Level switch vessel 2 | FGPH | no data | FGPH | INSTRUMENT ISOLATION | no data | BFW | PD-064B | OPEN | CLOSED | Water | 0.75" | 2392.0 | no | V
Unit 2 | no | 02-VBFW371 | Gas performance heater Level switch vessel 2 | FGPH | no data | FGPH | INSTRUMENT ISOLATION | no data | BFW | PD-064B | OPEN | CLOSED | Water | 0.75" | 2391.0 | no | V
Unit 2 | no | 02-VBFW370 | Gas performance heater Level switch vessel 2 | FGPH | no data | FGPH | INSTRUMENT ISOLATION | no data | BFW | PD-064B | OPEN | CLOSED | Water | 0.75" | 2390.0 | no | V
Unit 2 | no | 02-VBFW281 | Gas performance heater Level switch vessel 2 | FGPH | no data | FGPH | INSTRUMENT ISOLATION | no data | BFW | PD-064B | OPEN | CLOSED | Water | 0.75" | 2302.0 | no | V
Unit 2 | no | 02-VBFW280 | Gas performance heater Level switch vessel 2 | FGPH | no data | FGPH | INSTRUMENT ISOLATION | no data | BFW | PD-064B | OPEN | CLOSED | Water | 0.75" | 2301.0 | no | V
Unit 2 | no | 02-VBFW279 | Gas performance heater Level switch vessel 2 | FGPH | no data | FGPH | INSTRUMENT ISOLATION | no data | BFW | PD-064B | OPEN | CLOSED | Water | 0.75" | 2300.0 | no | V
Unit 2 | no | 02-VBFW2278 | Gas performance heater Level switch vessel 2 | FGPH | no data | FGPH | no data | no data | BFW IP | no data | OPEN | no data | no data | no data | no data | no | V
Unit 1 | no | 01-VBFW373 | Gas performance heater Level switch vessel 2 | FGPH | no data | FGPH | INSTRUMENT ISOLATION | no data | BFW | PD-064A | OPEN | CLOSED | Water | 0.75" | 882.0 | no | V
Unit 1 | no | 01-VBFW372 | Gas performance heater Level switch vessel 2 | FGPH | no data | FGPH | INSTRUMENT ISOLATION | no data | BFW | PD-064A | OPEN | CLOSED | Water | 0.75" | 881.0 | no | V
Unit 1 | no | 01-VBFW371 | Gas performance heater Level switch vessel 2 | FGPH | no data | FGPH | INSTRUMENT ISOLATION | no data | BFW | PD-064A | OPEN | CLOSED | Water | 0.75" | 880.0 | no | V
Unit 1 | no | 01-VBFW370 | Gas performance heater Level switch vessel 2 | FGPH | no data | FGPH | INSTRUMENT ISOLATION | no data | BFW | PD-064A | OPEN | CLOSED | Water | 0.75" | 879.0 | no | V
Unit 1 | no | 01-VBFW281 | Gas performance heater Level switch vessel 2 | FGPH | no data | FGPH | INSTRUMENT ISOLATION | no data | BFW | PD-064A | OPEN | CLOSED | Water | 0.75" | 791.0 | no | V
Unit 1 | no | 01-VBFW280 | Gas performance heater Level switch vessel 2 | FGPH | no data | FGPH | INSTRUMENT ISOLATION | no data | BFW | PD-064A | OPEN | CLOSED | Water | 0.75" | 790.0 | no | V
Unit 1 | no | 01-VBFW279 | Gas performance heater Level switch vessel 2 | FGPH | no data | FGPH | INSTRUMENT ISOLATION | no data | BFW | PD-064A | OPEN | CLOSED | Water | 0.75" | 789.0 | no | V
Unit 1 | no | 01-VBFW2278 | Gas performance heater Level switch vessel 2 | FGPH | no data | FGPH | no data | no data | BFW IP | no data | OPEN | no data | no data | no data | no data | no | V
Unit 2 | no | 02-VBFW369 | Gas performance heater Level switch vessel 2 vent | FGPH | no data | FGPH | FG HX LEAK DETECTION VENT | no data | BFW | PD-064B | CLOSED | OPEN | Water | 0.75" | 2389.0 | no | V
Unit 2 | no | 02-VBFW277 | Gas performance heater Level switch vessel 2 vent | FGPH | no data | FGPH | VENT VALVE | no data | BFW | PD-064B | CLOSED | OPEN | Water | 0.75" | 2298.0 | no | V
Unit 1 | no | 01-VBFW369 | Gas performance heater Level switch vessel 2 vent | FGPH | no data | FGPH | FG HX LEAK DETECTION VENT | no data | BFW | PD-064A | CLOSED | OPEN | Water | 0.75" | 878.0 | no | V
Unit 1 | no | 01-VBFW277 | Gas performance heater Level switch vessel 2 vent | FGPH | no data | FGPH | VENT VALVE | no data | BFW | PD-064A | CLOSED | OPEN | Water | 0.75" | 787.0 | no | V
Unit 2 | no | 02-VBFW347 | Gas performance heater Low flow CV iso (after) | FGPH | no data | FGPH | FG HX WARMING VALVE ISOLATION | no data | BFW | PD-064B | OPEN | CLOSED | Water | 1" | 2368.0 | no | V
Unit 1 | no | 01-VBFW347 | Gas performance heater Low flow CV iso (after) | FGPH | no data | FGPH | FG HX WARMING VALVE ISOLATION | no data | BFW | PD-064A | OPEN | CLOSED | Water | 1" | 857.0 | no | V
Unit 2 | no | 02-VBFW3346 | Gas performance heater Low flow CV iso (before) | FGPH | no data | FGPH | no data | no data | BFW IP | no data | OPEN | no data | no data | no data | no data | no | V
Unit 1 | no | 01-VBFW3346 | Gas performance heater Low flow CV iso (before) | FGPH | no data | FGPH | no data | no data | BFW IP | no data | OPEN | no data | no data | no data | no data | no | V
Unit 2 | no | 02-VBFW348 | Gas performance heater nitrogen connection (after CV) | FGPH | no data | FGPH | N2 PURGE CONNECTION | no data | BFW | PD-064B | CLOSED | CLOSED | Water | 0.75" | 2369.0 | no | V
Unit 2 | no | 02-VBFW285 | Gas performance heater nitrogen connection (after CV) | FGPH | no data | FGPH | N2 CONNECTION | no data | BFW | PD-064B | CLOSED | OPEN | Water | 0.75" | 2306.0 | no | V
Unit 1 | no | 01-VBFW348 | Gas performance heater nitrogen connection (after CV) | FGPH | no data | FGPH | N2 PURGE CONNECTION | no data | BFW | PD-064A | CLOSED | CLOSED | Water | 0.75" | 858.0 | no | V
Unit 1 | no | 01-VBFW285 | Gas performance heater nitrogen connection (after CV) | FGPH | no data | FGPH | N2 CONNECTION | no data | BFW | PD-064A | CLOSED | CLOSED | Water | 0.75" | 795.0 | no | V
Unit 2 | no | 02-VBFW367 | Gas performance heater outlet iso | FGPH | no data | FGPH | FG HX OUTLET ISOLATION TO CND | no data | BFW | PD-064B | OPEN | CLOSED | Water | 4" | 2387.0 | no | V
Unit 1 | no | 01-VBFW367 | Gas performance heater outlet iso | FGPH | no data | FGPH | FG HX OUTLET ISOLATION TO CND | no data | BFW | PD-064A | OPEN | CLOSED | Water | 4" | 876.0 | no | V
Unit 2 | no | 02-VBFW349 | Gas performance heater vent | FGPH | no data | FGPH | VENT VALVE | no data | BFW | PD-064B | CLOSED | OPEN | Water | 0.75" | 2370.0 | no | V
Unit 2 | no | 02-VBFW283 | Gas performance heater vent | FGPH | no data | FGPH | VENT VALVE | no data | BFW | PD-064B | CLOSED | OPEN | Water | 0.75" | 2304.0 | no | V
Unit 1 | no | 01-VBFW349 | Gas performance heater vent | FGPH | no data | FGPH | VENT VALVE | no data | BFW | PD-064A | CLOSED | OPEN | Water | 0.75" | 859.0 | no | V
Unit 1 | no | 01-VBFW283 | Gas performance heater vent | FGPH | no data | FGPH | VENT VALVE | no data | BFW | PD-064A | CLOSED | OPEN | Water | 0.75" | 793.0 | no | V
Unit 2 | no | 02-VBFW579 | Vent after startap heater | FGPH | no data | FGPH | VENT VALVE | no data | BFW | PD-064B | CLOSED | OPEN | Water | 0.75" | 2495.0 | no | V
Unit 2 | no | 02-VBFW578 | Vent after startap heater | FGPH | no data | FGPH | VENT VALVE | no data | BFW | PD-064B | CLOSED | OPEN | Water | 0.75" | 2494.0 | no | V
Unit 1 | no | 01-VBFW579 | Vent after startap heater | FGPH | no data | FGPH | VENT VALVE | no data | BFW | PD-064A | CLOSED | OPEN | Water | 0.75" | 984.0 | no | V
Unit 1 | no | 01-VBFW578 | Vent after startap heater | FGPH | no data | FGPH | VENT VALVE | no data | BFW | PD-064A | CLOSED | OPEN | Water | 0.75" | 983.0 | no | V
BOP | no | 00-YV-FGS700 | Alliance Emergency Shut Off Valve | FGS yard | no data | no data | 16" RF TRUNNION BALL BALVE, FULL PORT | ACTUATOR | FGS | A00201-C1 | OPEN | CLOSED | NAT. GAS | 16" | 5872.0 | no | no data
BOP | no | 00-YV-FGS800 | ANR/NB Emergency Shut Off valve | FGS yard | no data | no data | no data | no data | no data | no data | OPEN | CLOSED | no data | no data | 5873.0 | no | no data
no data | no | LOCALSWITCH | DIESEL FIRE PUMP DISCONNECT SWITCH | FIRE PUMP ECLOSURE | no data | no data | no data | SWITCH | no data | no data | CLOSED | OPEN | no data | no data | 5641.0 | no | Mitsu
BOP | no | 00-VFPS803 | DIESEL FIRE PUMP INLET SUCTION VALVE | FIRE PUMP ECLOSURE | no data | no data | no data | GATE VALVE | no data | no data | OPEN | CLOSED | no data | no data | 5638.0 | no | V
BOP | no | 00-VFPS804 | DIESEL FIRE PUMP OUTLET BLOCK VALVE | FIRE PUMP ECLOSURE | no data | no data | no data | GATE VALVE | no data | no data | OPEN | CLOSED | no data | no data | 5639.0 | no | V
BOP | no | 00-VFPS656 | DIESEL FIRE PUMP RECERC BLOCK VALVE | FIRE PUMP ECLOSURE | no data | no data | FIRE WATER/SERVICE WATER TANK ISOLATION | GATE VALVE | FPS | PD-390 | CLOSED | CLOSED | Water | 14" | 5640.0 | no | V
BOP | no | 00-VFPS635 | DIESEL FIRE PUMP TANK SUCTION | FIRE PUMP ECLOSURE | no data | no data | FIRE WATER/SERVICE WATER TANK ISOLATION | GATE VALVE | FPS | PD-390 | OPEN | CLOSED | Water | 12" | 5637.0 | no | V
BOP | no | 00-VFPS802 | ELECTRIC FIRE PUMP DISCHARGE VALVE | FIRE PUMP ECLOSURE | no data | no data | no data | no data | no data | no data | OPEN | CLOSED | no data | no data | 5632.0 | no | V
BOP | no | 00-VFPS801 | ELECTRIC FIRE PUMP INLET BLOCK VALVE | FIRE PUMP ECLOSURE | no data | no data | no data | GATE VALVE | no data | no data | OPEN | CLOSED | no data | no data | 5631.0 | no | V
no data | no | lotonodata231 | ELECTRIC FIRE PUMP LOCAL DISCONNECT SWITCH | FIRE PUMP ECLOSURE | no data | no data | no data | SWITCH | no data | no data | CLOSED | OPEN | no data | no data | 5634.0 | no | Mitsu
BOP | no | 00-VFPS805 | ELECTRIC FIRE PUMP RECERC VALVE | FIRE PUMP ECLOSURE | no data | no data | no data | BUTTERFLY VALVE | no data | no data | CLOSED | CLOSED | no data | no data | 5636.0 | no | V
BOP | no | 00-VFPS680 | ELECTRIC FIRE PUMP SUCTION VALVE | FIRE PUMP ECLOSURE | no data | no data | FIRE WATER/SERVICE WATER TANK ISOLATION | GATE VALVE | FPS | PD-390 | OPEN | CLOSED | Water | 12" | 5630.0 | no | V
no data | no | lotonodata233 | ELECTRIC JOCKEY PUMP DISCONNECT SWITCH | FIRE PUMP ECLOSURE | no data | no data | no data | Breaker | no data | no data | CLOSED | OPEN | no data | no data | 5644.0 | no | Mitsu
BOP | no | 00-VFPS809 | ELECTRIC JOCKEY PUMP INLET VALVE | FIRE PUMP ECLOSURE | no data | no data | Jockey Pump Suction shut-off | Valve | FireSystem | QZ0386‐P&ID | OPEN | CLOSED | Water | 1.25 | 5642.0 | no | V
BOP | no | 00-VFPS810 | ELECTRIC JOCKEY PUMP OUTLET BLOCK VALVE | FIRE PUMP ECLOSURE | no data | no data | no data | Valve | no data | no data | OPEN | CLOSED | no data | no data | 5643.0 | no | V
BOP | no | 00-FPS-PNL-01 | FIRE PUMP CONTROL PANEL | FIRE PUMP ECLOSURE | no data | no data | no data | LOCAL DISCONNECT | no data | no data | CLOSED | OPEN | no data | no data | 4260.0 | no | no data
no data | no | lotonodata232 | JOCKEY FIRE PUMP LOCAL DISCONNECT SWITCH | FIRE PUMP ECLOSURE | no data | no data | no data | SWITCH | no data | no data | CLOSED | OPEN | no data | no data | 5635.0 | no | Mitsu
no data | no | VFSP808 | BLOCK VALVE AFTER FLOW TRANSMITTER | FIRE PUMP HOUSE AREA | no data | no data | no data | BUTTERFLY VALVE | no data | no data | OPEN | CLOSED | no data | no data | 5628.0 | no | Mitsu
no data | no | VFSP806 | DIESEL PUMP RECERC VALVE TO TRANSMITTER | FIRE PUMP HOUSE AREA | no data | no data | no data | GATE VALVE | no data | no data | OPEN | CLOSED | no data | no data | 5627.0 | no | Mitsu
BOP | no | 00-VFPS625 | UNIT 2 NORTHEAST HYDRANT ISOLATION | FIRE PUMP HOUSE AREA | no data | no data | UNIT 2 NORTHEAST HYDRANT ISOLATION | no data | FPS | PD-471 | OPEN | CLOSED | Water | 8" | 172.0 | no | V
no data | no | VINA-484 | FGC "A" IGV air supply manual valve | FUEL GAS COMPRESSOR AREA | no data | no data | no data | no data | no data | no data | OPEN | CLOSED | no data | no data | 6513.0 | no | no data
BOP | no | 00-V-INA456 | FGC "A" recirc valve control air ISO | FUEL GAS COMPRESSOR AREA | no data | no data | no data | no data | no data | no data | OPEN | CLOSED | no data | no data | 6523.0 | no | V
BOP | no | 00-VFGS203 | FGC "B" suction manual isolation valve | FUEL GAS COMPRESSOR AREA | no data | no data | no data | Valve | no data | no data | OPEN | CLOSED | no data | no data | 5691.0 | no | V
BOP | no | 00-VFGS600D | FGC A process seal filter drain valve | FUEL GAS COMPRESSOR AREA | no data | no data | no data | no data | no data | no data | CLOSED | OPEN | no data | no data | 6274.0 | no | V
BOP | no | 00-VFGS00D | FGC A process seal filter drain valve | FUEL GAS COMPRESSOR AREA | no data | no data | no data | no data | no data | no data | CLOSED | OPEN | no data | no data | 6277.0 | no | V
BOP | no | 00-VFGS648 | FGC A process seal filter inlet valve | FUEL GAS COMPRESSOR AREA | no data | no data | no data | no data | no data | no data | OPEN | CLOSED | no data | no data | 6275.0 | no | V
BOP | no | 00-VFGS601A | FGC A process seal filter outlet valve | FUEL GAS COMPRESSOR AREA | no data | no data | no data | no data | no data | no data | OPEN | CLOSED | no data | no data | 6276.0 | no | V
no data | no | lotonodata273 | FGC B IGV INA ISO | FUEL GAS COMPRESSOR AREA | no data | no data | no data | no data | no data | no data | OPEN | CLOSED | no data | no data | 6519.0 | no | Mitsu
BOP | no | 00-VPDR601 | FUEL GAS CONTAINMENT BUFFALO BOX | FUEL GAS CONTAIMENT EAST SIDE | no data | no data | FUEL GAS CONTAINMENT ISOLATION | no data | PDR | PD-974 | CLOSED | OPEN | OIL/WATER | 4" | 328.0 | no | V
Unit 2 | no | 02MBP01AA701 | Fuel Gas Emergency Shut Off Valve Upstream of FGPH | FUEL GAS PERFORMANCE HEATER | no data | no data | no data | Valve | no data | no data | OPEN | CLOSED | no data | no data | 5721.0 | no | Mitsu
Unit 1 | no | 01MBP01AA701 | Fuel Gas Emergency Shut Off Valve Upstream of FGPH | FUEL GAS PERFORMANCE HEATER | no data | no data | no data | Valve | no data | no data | OPEN | CLOSED | no data | no data | 5620.0 | no | Mitsu
BOP | no | 00-VFGS144 | FIN FAN "C" DISCHARGE LUBE OIL DRAIN | FUEL GAS YARD AREA | no data | no data | VENT/DRAIN | no data | FGS | PD-652 | CLOSED | OPEN | Oil | 0.75" | 108.0 | no | V
BOP | no | 00-VFGS145 | FIN FAN "C" INLET LUBE OIL DRAIN | FUEL GAS YARD AREA | no data | no data | DRAIN | no data | FGS | PD-652 | CLOSED | OPEN | Oil | 0.75" | 109.0 | no | V
BOP | no | 00-VFGS244 | STEAM TURBINE BLDG 1 SUPPLY ISOLATION | FUEL GAS YARD AREA | no data | no data | EQUIPMENT ISOLATION | no data | FGS | PD-654 | OPEN | CLOSED | Natural Gas | 0.75" | 134.0 | no | V
BOP | no | 00-VFGS241 | STEAM TURBINE BLDG 2 SUPPLY ISOLATION | FUEL GAS YARD AREA | no data | no data | STEAM TURBINE BLDG 2 SUPPLY ISOLATION | no data | FGS | PD-654 | OPEN | CLOSED | Natural Gas | 0.75" | 133.0 | no | V
BOP | no | 00-VINA731 | FUEL GAS COMPRESSOR 01A INA ISO | GAS COMPRESSOR AREA | no data | no data | STUB-UP ISOLATION | no data | INA | PD-553 | OPEN | CLOSED | AIR | 1" | 295.0 | no | V
BOP | no | 00-VINA732 | FUEL GAS COMPRESSOR 01B INA ISO | GAS COMPRESSOR AREA | no data | no data | STUB-UP ISOLATION | no data | INA | PD-553 | OPEN | CLOSED | AIR | 1" | 296.0 | no | V
BOP | no | 00-VINA733 | FUEL GAS COMPRESSOR 01C INA ISO | GAS COMPRESSOR AREA | no data | no data | STUB-UP ISOLATION | no data | INA | PD-553 | OPEN | CLOSED | AIR | 1" | 297.0 | no | V
BOP | no | 00-VINA749 | NITROGEN GENERATOR INA DRAIN | GAS COMPRESSOR AREA | no data | no data | DRAIN | no data | INA | PD-554 | CLOSED | OPEN | AIR | 0.75" | 310.0 | no | V
BOP | no | 00-VINA730 | NITROGEN GENERATOR INA ISO | GAS COMPRESSOR AREA | no data | no data | STUB-UP ISOLATION | no data | INA | PD-554 | OPEN | CLOSED | AIR | 1" | 294.0 | no | V
BOP | no | 00-VINA637 | SOUTH GAS COMPRESSOR INA STUB UP | GAS COMPRESSOR AREA | no data | no data | END USER ISOLATION | no data | INA | PD-553 | CLOSED | CLOSED | AIR | 0.75" | 227.0 | no | V
BOP | no | 00-VFPS601 | UNIT 1 NORTHEAST HYDRANT ISOLATION | GAS COMPRESSOR AREA | no data | no data | UNIT 1 NORTHEAST HYDRANT ISOLATION | no data | FPS | PD-471 | OPEN | CLOSED | Water | 8" | 167.0 | no | V
BOP | no | 00-VFPS642 | UNIT 1 NORTH HYDRANT ISOLATION | GAS SCRUBBER AREA | no data | no data | UNIT 1 NORTH HYDRANT ISOLATION | no data | FPS | PD-471 | OPEN | CLOSED | Water | 8" | 175.0 | no | V
BOP | no | 00-VFGS230 | Emergency Shut Off Valve inlet isolation | GAS YARD | no data | GAS YARD | EMERGENCY SHUT OFF VALVE | no data | FGS | PD-650 | OPEN | CLOSED | Natural Gas | 18" | 129.0 | no | V
BOP | no | 00-VFGS220 | Emergency Shut Off Valve inlet isolation | GAS YARD | no data | GAS YARD | FILTER/SEPARATOR INLET | no data | FGS | PD-650 | OPEN | CLOSED | Natural Gas | 18" | 6694.0 | no | V
BOP | no | 00-VFGS222 | N2 Purge Isolation (fenced gas yard) | GAS YARD | no data | GAS YARD | N2 PURGE ISOLATION | no data | FGS | PD-650 | CLOSED | OPEN | Natural Gas | 0.75" | 122.0 | no | V
BOP | no | 00-VFGS221 | N2 Purge Isolation (fenced gas yard) | GAS YARD | no data | GAS YARD | N2 PURGE ISOLATION | no data | FGS | PD-650 | CLOSED | OPEN | Natural Gas | 0.75" | 121.0 | no | V
BOP | no | 00-PRV-CMG603 | NITROGEN STORAGE CYLINDER RACK OUTLET | GAS YARD AREA | no data | no data | NITROGEN STORAGE CYLINDER RACK OUTLET | no data | CMG | PD-570 | CLOSED | CLOSED | NITROGEN | 1" | 5.0 | no | no data
BOP | no | 00-VINA739 | ALLIANCE FLOW METERING STATION INA ISO | GAS YARD AREA | no data | no data | END USER ISOLATION | no data | INA | PD-553 | OPEN | CLOSED | AIR | 1" | 303.0 | no | V
BOP | no | 00-VINA735 | ALLIANCE REGULATING STATION INA ISO | GAS YARD AREA | no data | no data | END USER ISOLATION | no data | INA | PD-553 | OPEN | CLOSED | AIR | 1" | 299.0 | no | V
BOP | no | 00-VINA744 | ANR/NB FLOW METERING STATION INA DRAIN | GAS YARD AREA | no data | no data | DRAIN | no data | INA | PD-553 | CLOSED | OPEN | AIR | 0.75" | 308.0 | no | V
BOP | no | 00-VINA740 | ANR/NB FLOW METERING STATION INA ISO | GAS YARD AREA | no data | no data | STUB-UP ISOLATION | no data | INA | PD-553 | OPEN | CLOSED | AIR | 1" | 304.0 | no | V
BOP | no | 00-VINA736 | ANR/NB REGULATING STATION INA ISO | GAS YARD AREA | no data | no data | END USER ISOLATION | no data | INA | PD-553 | OPEN | CLOSED | AIR | 1" | 300.0 | no | V
BOP | no | 00-VINA772 | FUEL GAS COALESCING FILTER SKID INA DRAIN | GAS YARD AREA | no data | no data | DRAIN | no data | INA | PD-553 | CLOSED | OPEN | AIR | 0.75" | 313.0 | no | V
BOP | no | 00-VINA741 | FUEL GAS COALESCING FILTER SKID INA ISO | GAS YARD AREA | no data | no data | END USER ISOLATION | no data | INA | PD-553 | OPEN | CLOSED | AIR | 1" | 305.0 | no | V
BOP | no | 00-VINA737 | FUEL GAS DEW POINT HEATER INA ISO | GAS YARD AREA | no data | no data | END USER ISOLATION | no data | INA | PD-553 | OPEN | CLOSED | AIR | 1" | 301.0 | no | V
BOP | no | 00-VINA738 | GAS CHROMATOGRAPH BLDG INA ISO | GAS YARD AREA | no data | no data | STUB-UP ISOLATION | no data | INA | PD-553 | OPEN | CLOSED | AIR | 0.75" | 302.0 | no | V
BOP | no | 00-VINA719 | GAS YARD REGULATING STATION INA DRAIN | GAS YARD AREA | no data | no data | DRAIN | no data | INA | PD-553 | CLOSED | OPEN | AIR | 0.75" | 285.0 | no | V
BOP | no | 00-VINA695 | GAS YARD REGULATING STATION INA STUB UP | GAS YARD AREA | no data | no data | END USER ISOLATION | no data | INA | PD-553 | CLOSED | CLOSED | AIR | 0.75" | 274.0 | no | V
BOP | no | 00-VINA734 | GLYCOL HEATER INA DRAIN | GAS YARD AREA | no data | no data | DRAIN | no data | INA | PD-553 | CLOSED | OPEN | AIR | 0.75" | 298.0 | no | V
BOP | no | 00-VINA743 | GLYCOL HEATER INA ISO | GAS YARD AREA | no data | no data | END USER ISOLATION | no data | INA | PD-553 | OPEN | CLOSED | AIR | 1" | 307.0 | no | V
BOP | no | 00-VINA729 | LP ELECTRIC HEATER INA DRAIN | GAS YARD AREA | no data | no data | DRAIN | no data | INA | PD-553 | CLOSED | OPEN | AIR | 0.75" | 293.0 | no | V
BOP | no | 00-VINA742 | LP ELECTRIC HEATER INA ISO | GAS YARD AREA | no data | no data | END USER ISOLATION | no data | INA | PD-553 | OPEN | CLOSED | AIR | 1" | 306.0 | no | V
BOP | no | 00-PRV-CMG604 | NITROGEN STORAGE CYLINDER RACK OUTLET | GAS YARD AREA | no data | no data | NITROGEN STORAGE CYLINDER RACK OUTLET | no data | CMG | PD-570 | CLOSED | CLOSED | NITROGEN | 1" | 6.0 | no | no data
BOP | no | 00-VINA643 | NORTH GAS YARD REGULATING STATION INA STUB UP | GAS YARD AREA | no data | no data | END USER ISOLATION | no data | INA | PD-553 | CLOSED | CLOSED | AIR | 0.75" | 229.0 | no | V
BOP | no | 00-VSWS637 | SERVICE WATER ISO FUEL GAS COMPRESSOR | GAS YARD AREA | no data | no data | UTS ISOLATION | no data | SWS | PD-394 | OPEN | CLOSED | Water | 1" | 396.0 | no | V
BOP | no | 00-VSWS677 | SERVICE WATER ISO FUEL GAS REGULATING STATION | GAS YARD AREA | no data | no data | UTS ISOLATION | no data | SWS | PD-394 | OPEN | CLOSED | Water | 1" | 415.0 | no | V
BOP | no | 00-VSWS695 | SERVICE WATER ISO METERING STATION | GAS YARD AREA | no data | no data | UTS ISOLATION | no data | SWS | PD-394 | OPEN | CLOSED | Water | 1" | 430.0 | no | V
no data | no | 98G-1 | DISCONNECT DOWNSTREAM OF GCB | GCB landing | no data | no data | no data | DISCONNECT | no data | no data | CLOSED | OPEN | no data | no data | 5697.0 | no | no data
no data | no | 89G-1 | DISCONNECT DOWNSTREAM OF GCB | GCB landing | no data | no data | no data | DISCONNECT | no data | no data | CLOSED | OPEN | no data | no data | 5838.0 | no | no data
no data | no | 89G-1Q9 | DISCONNECT DOWNSTREAM OF GCB U1 | GCB landing | no data | no data | no data | DISCONNECT | no data | no data | CLOSED | OPEN | no data | no data | 6739.0 | no | no data
no data | no | 89G-1-1Q9 | DISCONNECT DOWNSTREAM OF GCB U1 | GCB landing | no data | no data | no data | DISCONNECT | no data | no data | CLOSED | OPEN | no data | no data | 6001.0 | no | no data
no data | no | 98G-2Q9 | DISCONNECT DOWNSTREAM OF GCB U2 | GCB landing | no data | no data | no data | DISCONNECT | no data | no data | CLOSED | OPEN | no data | no data | 5882.0 | no | no data
no data | no | 98G-2Q9 | DISCONNECT DOWNSTREAM OF GCB U2 | GCB landing | no data | no data | no data | DISCONNECT | no data | no data | CLOSED | OPEN | no data | no data | 5918.0 | no | no data
no data | no | 98G-2 | DISCONNECT DOWNSTREAM OF GCB U2 | GCB landing | no data | no data | no data | DISCONNECT | no data | no data | CLOSED | OPEN | no data | no data | 5714.0 | no | no data
no data | no | 89G-1 | GCB Disconnect 89G-1 | GCB landing | no data | no data | no data | DISCONNECT | no data | no data | CLOSED | OPEN | no data | no data | 5834.0 | no | no data
Unit 1 | no | 01-HYH-GEN132C | Generator Disconnect GCB 89G | GCB landing | no data | no data | no data | no data | no data | no data | CLOSED | OPEN | no data | no data | 5673.0 | no | no data
no data | no | 89SS-1 | SFC to U1 disconnect 89SS-1 | GCB landing | no data | no data | no data | no data | no data | no data | CLOSED | OPEN | no data | no data | 5674.0 | no | no data
Unit 1 | no | 01-HYH-GCB132E | U1 GCB 57TG-1 | GCB landing | no data | no data | no data | no data | no data | no data | OPEN | CLOSED | no data | no data | 5833.0 | no | no data
Unit 1 | no | 01-HYH-GCB132E | U1 GCB 57TG-1 | GCB landing | no data | no data | no data | no data | no data | no data | OPEN | CLOSED | no data | no data | 5861.0 | no | no data
no data | no | Q82 | U2 GCB Ground (transformer side) | GCB landing | no data | no data | no data | no data | no data | no data | OPEN | CLOSED | no data | no data | 5871.0 | no | Mitsu
no data | no | 98SS-1 | SFC TO U1 GENERATOR DISCONNECT | GSB | no data | no data | no data | DISCONNECT | no data | no data | CLOSED | OPEN | no data | no data | 5696.0 | no | no data
no data | no | 89SS-1-1Q91 | SFC TO U1 GENERATOR DISCONNECT | GSB | no data | no data | no data | DISCONNECT | no data | no data | CLOSED | OPEN | no data | no data | 6000.0 | no | no data
no data | no | 89SS-1 | SFC TO U1 GENERATOR DISCONNECT | GSB | no data | no data | no data | DISCONNECT | no data | no data |  | OPEN | no data | no data | 5836.0 | no | no data
no data | no | 89SS-1 | SFC TO U1 GENERATOR DISCONNECT | GSB | no data | no data | no data | DISCONNECT | no data | no data |  | OPEN | no data | no data | 5837.0 | no | no data
no data | no | 98SS-2Q91 | SFC TO U2 GENERATOR DISCONNECT | GSB | no data | no data | no data | DISCONNECT | no data | no data |  | OPEN | no data | no data | 5881.0 | no | no data
no data | no | 98SS-2Q91 | SFC TO U2 GENERATOR DISCONNECT | GSB | no data | no data | no data | DISCONNECT | no data | no data |  | OPEN | no data | no data | 5917.0 | no | no data
no data | no | 98SS-2 | SFC TO U2 GENERATOR DISCONNECT | GSB | no data | no data | no data | DISCONNECT | no data | no data | CLOSED | OPEN | no data | no data | 5713.0 | no | no data
Unit 1 | no | 01MBX01AA103 | U1 GT IGV Actuator Control Oil Inlet Valve | GT ENCLOSURE | no data | no data | no data | GATE VALVE | MBSHIVL | LP-01197 | OPEN | CLOSED | OH | 1" | 5854.0 | no | Mitsu
Unit 1 | no | 01-VHHS959 | HP DRUM Nitrogen Fill iso | HP DRUM LANDING | HRSG/HP DRUM/NITROGEN | HRSG/ HP Drum | HP DRUM NITROGEN SUPPLY ISOLATION | NA | HHS | 2080_00005‐2 | CLOSED | no data | Water/Steam | 2" | no data | no | V
Unit 1 | no | 01-VHHS958 | HP DRUM NITROGEN SUPPLY NRV | HP DRUM LANDING | HRSG/HP DRUM/NITROGEN | HRSG/ HP Drum | HP DRUM NITROGEN SUPPLY NRV | NA | no data | 2080_00005‐2 | no data | no data | Water/Steam | 2" | no data | no | V
Unit 1 | no | 01-VHHS955 | HP DRUM PI-HHS801 BLOCK | HP DRUM LANDING | 01-PI-HHS801 | no data | HP DRUM PRESSURE INDICATOR ISOLATION | NA | no data | 2080_00005‐2 | no data | no data | Water/Steam | 3/4" | no data | no | V
Unit 1 | no | 01-VHHS954 | HP DRUM PI-HHS801 ROOT | HP DRUM LANDING | 01-PI-HHS801 | no data | HP DRUM PRESSURE INDICATOR ISOLATION | NA | no data | 2080_00005‐2 | no data | no data | Water/Steam | 3/4" | no data | no | V
Unit 1 | no | 01-VHHS951 | HP DRUM PT-HHS905A BLOCK | HP DRUM LANDING | 01-PT-HHS905A | HRSG/ HP Drum | HP DRUM PRESSURE TRANSMITTER ISOLATION | NA | HHS | 2080_00005‐2 | OPEN | no data | Water/Steam | 3/4" | no data | no | V
Unit 1 | no | 01-VHHS950 | HP DRUM PT-HHS905A ROOT | HP DRUM LANDING | 01-PT-HHS905A | HRSG/ HP Drum | HP DRUM PRESSURE TRANSMITTER ISOLATION | NA | HHS | 2080_00005‐2 | OPEN | no data | Water/Steam | 3/4" | no data | no | V
Unit 1 | no | 01-VHHS953 | HP DRUM PT-HHS905B BLOCK | HP DRUM LANDING | 01-PT-HHS905B | HRSG/ HP Drum | HP DRUM PRESSURE TRANSMITTER ISOLATION | NA | HHS | 2080_00005‐2 | OPEN | no data | Water/Steam | 3/4" | no data | no | V
Unit 1 | no | 01-VHHS952 | HP DRUM PT-HHS905B ROOT | HP DRUM LANDING | 01-PT-HHS905B | HRSG/ HP Drum | HP DRUM PRESSURE TRANSMITTER ISOLATION | NA | HHS | 2080_00005‐2 | OPEN | no data | Water/Steam | 3/4" | no data | no | V
Unit 1 | no | 01-VHHS957 | HP DRUM PT-HHS905C BLOCK | HP DRUM LANDING | 01-PT-HHS905C | HRSG/ HP Drum | HP DRUM PRESSURE TRANSMITTER ISOLATION | NA | HHS | 2080_00005‐2 | OPEN | no data | Water/Steam | 3/4" | no data | no | V
Unit 1 | no | 01-VHHS956 | HP DRUM PT-HHS905C ROOT | HP DRUM LANDING | 01-PT-HHS905C | HRSG/ HP Drum | HP DRUM PRESSURE TRANSMITTER ISOLATION | NA | HHS | 2080_00005‐2 | OPEN | no data | Water/Steam | 3/4" | no data | no | V
Unit 1 | no | 01-VHHS802 | HP drum vent BLOCK | HP DRUM LANDING | HP DRUM | HRSG/ HP Drum | HP SATURATED STEAM VENT | NA | HHS | 2080_00005‐2 | CLOSED | no data | Water/Steam | 1" | no data | no | V
Unit 1 | no | 01-VHHS801 | HP drum vent ROOT | HP DRUM LANDING | HP DRUM | HRSG/ HP Drum | HP SATURATED STEAM VENT | NA | HHS | 2080_00005‐2 | CLOSED | no data | Water/Steam | 1" | no data | no | V
no data | no | lotonodata241 | 01-VHHS994 U1 HP Sparging Drain Block | HP Sparging Steam | no data | no data | no data | no data | no data | no data | CLOSED | OPEN | no data | no data | 5975.0 | no | Mitsu
no data | no | lotonodata242 | 01-VHHS995 U1 HP Sparging Drain | HP Sparging Steam | no data | no data | no data | no data | no data | no data | CLOSED | OPEN | no data | no data | 5976.0 | no | Mitsu
BOP | no | 00-DCS-CAB-60 | 00-DCS-CAB-60 POWER 1 | HRSG 1 U1 UPS PANEL, BR1 | no data | no data | no data | no data | no data | no data | CLOSED | OPEN | no data | no data | 5340.0 | no | Electr
BOP | no | 00-FGS-CPL-01B | FGS COMP B CONTROL PANEL 1 UPS FEED 1 | HRSG 1 U1 UPS PANEL, BR10 | no data | no data | no data | no data | no data | no data | CLOSED | OPEN | no data | no data | 5355.0 | no | Electr
BOP | no | 00-FGS-CPL-01C | FGS COMP C CONTROL PANEL 1 UPS FEED 1 | HRSG 1 U1 UPS PANEL, BR11 | no data | no data | no data | no data | no data | no data | CLOSED | OPEN | no data | no data | 5345.0 | no | Electr
BOP | no | 00-FGS-ATS-01 | FGS CND PLC/CHROMATOGRAPH PWR FEED 1 | HRSG 1 U1 UPS PANEL, BR12 | no data | no data | no data | no data | no data | no data | CLOSED | OPEN | no data | no data | 5356.0 | no | Electr
Unit 1 | no | 01-LI-HHS905 | HRSG 1 HP DRM LVL GAUGE ILLUM 120VAC FEED 1 | HRSG 1 U1 UPS PANEL, BR13 | no data | no data | no data | no data | no data | no data | CLOSED | OPEN | no data | no data | 5346.0 | no | Electr
BOP | no | 00MBP01GH012 | FUEL GAS CAL. METER PNL AC PWR 120 VAC UPS | HRSG 1 U1 UPS PANEL, BR14 | no data | no data | no data | no data | no data | no data | CLOSED | OPEN | no data | no data | 5357.0 | no | Mitsu
Unit 1 | no | 01-LI-HIS903 | HRSG 1 IP DRM LVL GAUGE ILLUM 120VAC FEED 1 | HRSG 1 U1 UPS PANEL, BR15 | no data | no data | no data | no data | no data | no data | CLOSED | OPEN | no data | no data | 5347.0 | no | Electr
Unit 1 | no | 01-SCR-JBX-103 | UNIT 1 HRSG SCR HTR JBX 103 UPS PWR 120 VAC | HRSG 1 U1 UPS PANEL, BR16 | no data | no data | no data | no data | no data | no data | CLOSED | OPEN | no data | no data | 5358.0 | no | Electr
Unit 1 | no | 01-LI-HLS930 | HRSG 1 LP DRM LVL GAUGE ILLUM 120VAC FEED 1 | HRSG 1 U1 UPS PANEL, BR17 | no data | no data | no data | no data | no data | no data | CLOSED | OPEN | no data | no data | 5348.0 | no | Electr
Unit 1 | no | 01-DWS-CPL-06 | UNIT 1 WTT CALCITE FILTER UPS FEED 1 | HRSG 1 U1 UPS PANEL, BR18 | no data | no data | no data | no data | no data | no data | CLOSED | OPEN | no data | no data | 5359.0 | no | Electr
Unit 1 | no | 01-FAA-CPL-01 | HRSG 1 FAA CPL 120VAC PWR FEED | HRSG 1 U1 UPS PANEL, BR19 | no data | no data | no data | no data | no data | no data | CLOSED | OPEN | no data | no data | 5349.0 | no | Electr
BOP | no | 00-DCS-CAB-70 | 00-DCS-CAB-70 POWER 1 | HRSG 1 U1 UPS PANEL, BR2 | no data | no data | no data | no data | no data | no data | CLOSED | OPEN | no data | no data | 5351.0 | no | Electr
Unit 1 | no | 01-BUR-ATS-01 | UNIT 1 HRSG DUCT BURNER UPS ATS FEED 1 | HRSG 1 U1 UPS PANEL, BR21 | no data | no data | no data | no data | no data | no data | CLOSED | OPEN | no data | no data | 5350.0 | no | Electr
BOP | no | 00-DCS-CAB-06 | 00-DCS-CAB-06 POWER 1 | HRSG 1 U1 UPS PANEL, BR3 | no data | no data | no data | no data | no data | no data | CLOSED | OPEN | no data | no data | 5341.0 | no | Electr
Unit 1 | no | 01-VMS-CPL-01 | VIBRATION MONITOR CAB POWER 1 | HRSG 1 U1 UPS PANEL, BR4 | no data | no data | no data | no data | no data | no data | CLOSED | OPEN | no data | no data | 5352.0 | no | V
BOP | no | 00-DCS-CAB-62 | 00-DCS-CAB-62 POWER 1 | HRSG 1 U1 UPS PANEL, BR5 | no data | no data | no data | no data | no data | no data | CLOSED | OPEN | no data | no data | 5342.0 | no | Electr
BOP | no | 00-DCS-CAB-72 | 00-DCS-CAB-72 POWER 1 | HRSG 1 U1 UPS PANEL, BR6 | no data | no data | no data | no data | no data | no data | CLOSED | OPEN | no data | no data | 5353.0 | no | Electr
BOP | no | 00-DCS-CAB-61 | 00-DCS-CAB-61 POWER 1 | HRSG 1 U1 UPS PANEL, BR7 | no data | no data | no data | no data | no data | no data | CLOSED | OPEN | no data | no data | 5343.0 | no | Electr
Unit 1 | no | 01-CEM-PNL-01 | UNIT 1 CEMS ELECTRICAL PNL 120 V UPS | HRSG 1 U1 UPS PANEL, BR8 | no data | no data | no data | no data | no data | no data | CLOSED | OPEN | no data | no data | 5354.0 | no | Electr
BOP | no | 00-FGS-CPL-01A | FGS COMP A CONTROL PANEL 1 UPS FEED 1 | HRSG 1 U1 UPS PANEL, BR9 | no data | no data | no data | no data | no data | no data | CLOSED | OPEN | no data | no data | 5344.0 | no | Electr
BOP | no | 00-DCS-CAB-60 | 00-DCS-CAB-60 POWER 2 | HRSG 1 U2 UPS PANEL, BR1 | no data | no data | no data | no data | no data | no data | CLOSED | OPEN | no data | no data | 5360.0 | no | Electr
BOP | no | 00-FGS-CPL-01B | FGS COMP B CONTROL PANEL 1 UPS FEED 2 | HRSG 1 U2 UPS PANEL, BR10 | no data | no data | no data | no data | no data | no data | CLOSED | OPEN | no data | no data | 5375.0 | no | Electr
BOP | no | 00-FGS-CPL-01C | FGS COMP C CONTROL PANEL 1 UPS FEED 2 | HRSG 1 U2 UPS PANEL, BR11 | no data | no data | no data | no data | no data | no data | CLOSED | OPEN | no data | no data | 5365.0 | no | Electr
BOP | no | 00-FGS-ATS-01 | FGS COND PLC/CHROMATOGRAPH PWR FEED 2 | HRSG 1 U2 UPS PANEL, BR12 | no data | no data | no data | no data | no data | no data | CLOSED | OPEN | no data | no data | 5376.0 | no | Electr
Unit 1 | no | 01-DWS-CPL-06 | UNIT 1 WTT CALCITE FILTER UPS FEED 2 | HRSG 1 U2 UPS PANEL, BR13 | no data | no data | no data | no data | no data | no data | CLOSED | OPEN | no data | no data | 5366.0 | no | Electr
Unit 1 | no | 01-LI-HHS905 | HRSG 1 HP DRM LVL GAUGE ILLUM 120VAC PWR FEED 2 | HRSG 1 U2 UPS PANEL, BR15 | no data | no data | no data | no data | no data | no data | CLOSED | OPEN | no data | no data | 5367.0 | no | Electr
Unit 1 | no | 01-LI-HIS903 | HRSG 1 IP DRM LVL GAUGE ILLUM 120VAC PWR FEED 2 | HRSG 1 U2 UPS PANEL, BR17 | no data | no data | no data | no data | no data | no data | CLOSED | OPEN | no data | no data | 5368.0 | no | Electr
Unit 1 | no | 01-LI-HLS930 | HRSG 1 LP DRM LVL GAUGE ILLUM 120VAC PWR FEED 2 | HRSG 1 U2 UPS PANEL, BR19 | no data | no data | no data | no data | no data | no data | CLOSED | OPEN | no data | no data | 5369.0 | no | Electr
BOP | no | 00-DCS-CAB-70 | 00-DCS-CAB-70 POWER 2 | HRSG 1 U2 UPS PANEL, BR2 | no data | no data | no data | no data | no data | no data | CLOSED | OPEN | no data | no data | 5371.0 | no | Electr
Unit 1 | no | 01-BUR-ATS-01 | UNIT 1 HRSG DUCT BURNER UPS ATS FEED 2 | HRSG 1 U2 UPS PANEL, BR21 | no data | no data | no data | no data | no data | no data | CLOSED | OPEN | no data | no data | 5370.0 | no | Electr
BOP | no | 00-DCS-CAB-06 | 00-DCS-CAB-06 POWER 2 | HRSG 1 U2 UPS PANEL, BR3 | no data | no data | no data | no data | no data | no data | CLOSED | OPEN | no data | no data | 5361.0 | no | Electr
BOP | no | 00-DCS-CAB-62 | 00-DCS-CAB-62 POWER 2 | HRSG 1 U2 UPS PANEL, BR5 | no data | no data | no data | no data | no data | no data | CLOSED | OPEN | no data | no data | 5362.0 | no | Electr
BOP | no | 00-DCS-CAB-72 | 00-DCS-CAB-72 POWER 2 | HRSG 1 U2 UPS PANEL, BR6 | no data | no data | no data | no data | no data | no data | CLOSED | OPEN | no data | no data | 5373.0 | no | Electr
BOP | no | 00-DCS-CAB-71 | 00-DCS-CAB-71 POWER 2 | HRSG 1 U2 UPS PANEL, BR7 | no data | no data | no data | no data | no data | no data | CLOSED | OPEN | no data | no data | 5363.0 | no | Electr
Unit 1 | no | 01-CEM-PNL-01 | UNIT 1 CEMS ELECTRICAL PNL 120 V UPS REDUNDANT | HRSG 1 U2 UPS PANEL, BR8 | no data | no data | no data | no data | no data | no data | CLOSED | OPEN | no data | no data | 5374.0 | no | Electr
BOP | no | 00-FGS-CPL-01A | FGS COMP A CONTROL PANEL 1 UPS FEED 2 | HRSG 1 U2 UPS PANEL, BR9 | no data | no data | no data | no data | no data | no data | CLOSED | OPEN | no data | no data | 5364.0 | no | Electr
no data | no | lotonodata225 | *HRSG 2 U1 UPS PANEL, BR | HRSG 2 U1 UPS PANEL, BR | no data | no data | no data | no data | no data | no data | CLOSED | OPEN | no data | no data | 5385.0 | no | Mitsu
BOP | no | 00-DCS-CAB-80 | 00-DCS-CAB-80 POWER 1 | HRSG 2 U1 UPS PANEL, BR1 | no data | no data | no data | no data | no data | no data | CLOSED | OPEN | no data | no data | 5377.0 | no | Electr
Unit 2 | no | 02-SCR-JBX-103 | UNIT 2 HRSG SCR HTR JBX 103 UPS PWR 120 VAC | HRSG 2 U1 UPS PANEL, BR10 | no data | no data | no data | no data | no data | no data | CLOSED | OPEN | no data | no data | 5390.0 | no | Electr
Unit 2 | no | 02-LI-HHS905 | HRSG 2 HP DRM LVL GAUGE ILLUM 120VAC FEED 1 | HRSG 2 U1 UPS PANEL, BR11 | no data | no data | no data | no data | no data | no data | CLOSED | OPEN | no data | no data | 5382.0 | no | Electr
Unit 2 | no | 02-DWS-CPL-06 | UNIT 2 WTT CALCITE FILTER UPS FEED 1 | HRSG 2 U1 UPS PANEL, BR12 | no data | no data | no data | no data | no data | no data | CLOSED | OPEN | no data | no data | 5391.0 | no | Electr
Unit 2 | no | 02-LI-HIS903 | HRSG 2 IP DRM LVL GAUGE ILLUM 120VAC FEED 1 | HRSG 2 U1 UPS PANEL, BR13 | no data | no data | no data | no data | no data | no data | CLOSED | OPEN | no data | no data | 5383.0 | no | Electr
Unit 2 | no | 02-BUR-ATS-01 | HRSG 2 DCT BNR UPS ATS FEED 1 | HRSG 2 U1 UPS PANEL, BR14 | no data | no data | no data | no data | no data | no data | CLOSED | OPEN | no data | no data | 5392.0 | no | Electr
Unit 2 | no | 02-LI-HLS930 | HRSG 2 LP DRM LVL GAUGE ILLUM 120VAC FEED 1 | HRSG 2 U1 UPS PANEL, BR15 | no data | no data | no data | no data | no data | no data | CLOSED | OPEN | no data | no data | 5384.0 | no | Electr
BOP | no | 00-DCS-CAB-90 | 00-DCS-CAB-90 POWER 1 | HRSG 2 U1 UPS PANEL, BR2 | no data | no data | no data | no data | no data | no data | CLOSED | OPEN | no data | no data | 5386.0 | no | Electr
BOP | no | 00-DCS-CAB-08 | 00-DCS-CAB-08 POWER 2 | HRSG 2 U1 UPS PANEL, BR3 | no data | no data | no data | no data | no data | no data | CLOSED | OPEN | no data | no data | 5378.0 | no | Electr
Unit 2 | no | 02-VMS-CPL-01 | VIBRATION MONITOR CAB POWER 1 | HRSG 2 U1 UPS PANEL, BR4 | no data | no data | no data | no data | no data | no data | CLOSED | OPEN | no data | no data | 5387.0 | no | V
BOP | no | 00-DCS-CAB-82 | 00-DCS-CAB-82 POWER 3 | HRSG 2 U1 UPS PANEL, BR5 | no data | no data | no data | no data | no data | no data | CLOSED | OPEN | no data | no data | 5379.0 | no | Electr
BOP | no | 00-DCS-CAB-92 | 00-DCS-CAB-92 POWER 1 | HRSG 2 U1 UPS PANEL, BR6 | no data | no data | no data | no data | no data | no data | CLOSED | OPEN | no data | no data | 5388.0 | no | Electr
BOP | no | 00-DCS-CAB-81 | 00-DCS-CAB-81 POWER 4 | HRSG 2 U1 UPS PANEL, BR7 | no data | no data | no data | no data | no data | no data | CLOSED | OPEN | no data | no data | 5380.0 | no | Electr
Unit 2 | no | 02-CEM-PNL-01 | UNIT 2 CEMS ELECTRICAL PNL 120 V UPS | HRSG 2 U1 UPS PANEL, BR8 | no data | no data | no data | no data | no data | no data | CLOSED | OPEN | no data | no data | 5389.0 | no | Electr
BOP | no | 00-AXS-CPL-01 | AUX BLR 120 VAC UPS PWR 1 | HRSG 2 U1 UPS PANEL, BR9 | no data | no data | no data | no data | no data | no data | CLOSED | OPEN | no data | no data | 5381.0 | no | Electr
no data | no | lotonodata226 | *HRSG 2 U2 UPS PANEL, BR | HRSG 2 U2 UPS PANEL, BR | no data | no data | no data | no data | no data | no data | CLOSED | OPEN | no data | no data | 5403.0 | no | Mitsu
BOP | no | 00-DCS-CAB-80 | 00-DCS-CAB-80 POWER 2 | HRSG 2 U2 UPS PANEL, BR1 | no data | no data | no data | no data | no data | no data | CLOSED | OPEN | no data | no data | 5393.0 | no | Electr
Unit 2 | no | 02-BUR-ATS-01 | HRSG 2 DCT BNR UPS ATS FEED 2 | HRSG 2 U2 UPS PANEL, BR10 | no data | no data | no data | no data | no data | no data | CLOSED | OPEN | no data | no data | 5408.0 | no | Electr
BOP | no | 00-AXS-CPL-01 | AUX BLR 120 VAC UPS PWR 2 | HRSG 2 U2 UPS PANEL, BR11 | no data | no data | no data | no data | no data | no data | CLOSED | OPEN | no data | no data | 5398.0 | no | Electr
Unit 2 | no | 02-LI-HHS905 | HRSG 2 HP DRM LVL GAUGE ILLUM 120VAC PWR FEED 2 | HRSG 2 U2 UPS PANEL, BR13 | no data | no data | no data | no data | no data | no data | CLOSED | OPEN | no data | no data | 5399.0 | no | Electr
Unit 2 | no | 02-LI-HIS903 | HRSG 2 IP DRM LVL GAUGE ILLUM 120VAC PWR FEED 2 | HRSG 2 U2 UPS PANEL, BR15 | no data | no data | no data | no data | no data | no data | CLOSED | OPEN | no data | no data | 5400.0 | no | Electr
Unit 2 | no | 02-LI-HLS930 | HRSG 2 LP DRM LVL GAUGE ILLUM 120VAC PWR FEED 2 | HRSG 2 U2 UPS PANEL, BR17 | no data | no data | no data | no data | no data | no data | CLOSED | OPEN | no data | no data | 5401.0 | no | Electr
Unit 2 | no | 02-FAA-CPL-01 | HRSG 2 FAA CPL 120VAC PWR FEED | HRSG 2 U2 UPS PANEL, BR19 | no data | no data | no data | no data | no data | no data | CLOSED | OPEN | no data | no data | 5402.0 | no | Electr
BOP | no | 00-DCS-CAB-90 | 00-DCS-CAB-90 POWER 2 | HRSG 2 U2 UPS PANEL, BR2 | no data | no data | no data | no data | no data | no data | CLOSED | OPEN | no data | no data | 5404.0 | no | Electr
BOP | no | 00-DCS-CAB-08 | 00-DCS-CAB-08 POWER 2 | HRSG 2 U2 UPS PANEL, BR3 | no data | no data | no data | no data | no data | no data | CLOSED | OPEN | no data | no data | 5394.0 | no | Electr
BOP | no | 00-DCS-CAB-82 | 00-DCS-CAB-82 POWER 2 | HRSG 2 U2 UPS PANEL, BR5 | no data | no data | no data | no data | no data | no data | CLOSED | OPEN | no data | no data | 5395.0 | no | Electr
BOP | no | 00-DCS-CAB-92 | 00-DCS-CAB-92 POWER 2 | HRSG 2 U2 UPS PANEL, BR6 | no data | no data | no data | no data | no data | no data | CLOSED | OPEN | no data | no data | 5406.0 | no | Electr
BOP | no | 00-DCS-CAB-91 | 00-DCS-CAB-91 POWER 2 | HRSG 2 U2 UPS PANEL, BR7 | no data | no data | no data | no data | no data | no data | CLOSED | OPEN | no data | no data | 5396.0 | no | Electr
Unit 2 | no | 02-CEM-PNL-01 | UNIT 2 CEMS ELECTRICAL PNL 120 V UPS REDUNDANT | HRSG 2 U2 UPS PANEL, BR8 | no data | no data | no data | no data | no data | no data | CLOSED | OPEN | no data | no data | 5407.0 | no | Electr
Unit 2 | no | 02-DWS-CPL-06 | UNIT 2 WTT CALCITE FILTER UPS FEED 2 | HRSG 2 U2 UPS PANEL, BR9 | no data | no data | no data | no data | no data | no data | CLOSED | OPEN | no data | no data | 5397.0 | no | Electr
Unit 1 | no | 01-VHLS946 | LP DRUM DA PI-918 BLOCK | HRSG DA LANDING | 01-PI-HLS918 | no data | LP DRUM DEAERATOR PRESSURE INDICATOR ISOLATION | NA | no data | 2080_00003‐1 | no data | no data | Water/Steam | 3/4" | no data | no | V
Unit 1 | no | 01-VHLS945 | LP DRUM DA PI-918 ROOT | HRSG DA LANDING | 01-PI-HLS918 | no data | LP DRUM DEAERATOR PRESSURE INDICATOR ISOLATION | NA | no data | 2080_00003‐1 | no data | no data | Water/Steam | 3/4" | no data | no | V
Unit 1 | no | 01-VHLS947 | LP DRUM DA VENT 1 BLOCK | HRSG DA LANDING | LP DRUM | no data | LP DRUM DEAERATOR VENT | NA | no data | 2080_00003‐1 | no data | no data | Water/Steam | 2" | no data | no | V
Unit 1 | no | 01-VHLS948 | LP DRUM DA VENT 1 BLOCK | HRSG DA LANDING | LP DRUM | no data | LP DRUM DEAERATOR VENT | NA | no data | 2080_00003‐1 | no data | no data | Water/Steam | 2" | no data | no | V
Unit 1 | no | 01-VHLS832 | LP DRUM DA VENT 1 ISO ROOT | HRSG DA LANDING | LP DRUM | no data | DEAERATOR VENT ISOLATION VALVE | NA | no data | 2080_00003‐1 | no data | no data | Water | 2" | no data | no | V
Unit 1 | no | 01-VHLS833 | LP DRUM DA VENT 1 ISO ROOT | HRSG DA LANDING | LP DRUM | no data | DEAERATOR VENT ISOLATION VALVE | NA | no data | 2080_00003‐1 | no data | no data | Water | 2" | no data | no | V
Unit 1 | no | 01-VHLS806 | LP DRUM VENT BLOCK | HRSG DA LANDING | LP DRUM | no data | LP SATURATED STEAM VENT | NA | no data | 2080_00003‐1 | no data | no data | Water/Steam | 2" | no data | no | V
Unit 1 | no | 01-VHLS805 | LP DRUM VENT ROOT | HRSG DA LANDING | LP DRUM | no data | LP SATURATED STEAM VENT | NA | no data | 2080_00003‐1 | no data | no data | Water/Steam | 2" | no data | no | V
Unit 1 | no | 01-VHLS942 | LP DUM LCV BYPASS | HRSG DA LANDING | LP DRUM, 01-LCV-HLS901 | no data | LP DRUM LCV BYPASS | NA | no data | 2080_00003‐1 | no data | no data | Water | 2" | no data | no | V
Unit 1 | no | 01-VHLS942B-JG | LP DUM LCV BYPASS EQUALIZATION | HRSG DA LANDING | LP DRUM, 01-LCV-HLS901 | no data | LP DRUM LCV BYPASS | NA | no data | 2080_00003‐1 | no data | no data | Water | 2" | no data | no | V
Unit 1 | no | 01-VHLS940 | LP DUM LCV INLET ISO | HRSG DA LANDING | LP DRUM, 01-LCV-HLS901 | no data | LP CV ISOLATION | NA | no data | 2080_00003‐1 | no data | no data | Water | 10" | no data | no | V
Unit 1 | no | 01-VHLS940B-JG | LP DUM LCV INLET ISO EQUALIZATION | HRSG DA LANDING | LP DRUM, 01-LCV-HLS901 | no data | LP CV ISOLATION | NA | no data | 2080_00003‐1 | no data | no data | Water | 10" | no data | no | V
Unit 1 | no | 01-VHLS941 | LP DUM LCV OUTLET ISO | HRSG DA LANDING | LP DRUM, 01-LCV-HLS901 | no data | LP CV ISOLATION | NA | no data | 2080_00003‐1 | no data | no data | Water | 10" | no data | no | V
Unit 1 | no | 01-VHLS941B-JG | LP DUM LCV OUTLET ISO EQUALIZATION | HRSG DA LANDING | LP DRUM, 01-LCV-HLS901 | no data | LP CV ISOLATION | NA | no data | 2080_00003‐1 | no data | no data | Water | 10" | no data | no | V
Unit 1 | no | 01-VHLS927 | LP ECONOMIZER OUTLET PI ISO BLOCK | HRSG DA LANDING | 01-PI-HLS908 | no data | PREHEATER OUTLET PRESSURE INDICATOR ISOLATION | NA | no data | 2080_00003‐1 | no data | no data | Water | 3/4" | no data | no | V
Unit 1 | no | 01-VHLS926 | LP ECONOMIZER OUTLET PI ISO ROOT | HRSG DA LANDING | 01-PI-HLS908 | no data | PREHEATER OUTLET PRESSURE INDICATOR ISOLATION | NA | no data | 2080_00003‐1 | no data | no data | Water | 3/4" | no data | no | V
Unit 1 | no | 01-VHLS931 | LP ECONOMIZER OUTLET PIT-908 ISO BLOCK | HRSG DA LANDING | 01-PIT-HLS908 | no data | PREHEATER OUTLET PRESSURE TRANSMITTER ISOLATION | NA | no data | 2080_00003‐1 | no data | no data | Water | 3/4" | no data | no | V
Unit 1 | no | 01-VHLS930 | LP ECONOMIZER OUTLET PIT-908 ISO ROOT | HRSG DA LANDING | 01-PIT-HLS908 | no data | PREHEATER OUTLET PRESSURE TRANSMITTER ISOLATION | NA | no data | 2080_00003‐1 | no data | no data | Water | 3/4" | no data | no | V
Unit 1 | no | 01-VHLS937 | LP FW FLOW FIT (908A) ISO HIGH SIDE BLOCK | HRSG DA LANDING | 01-FIT-HLS908A | no data | PREHEATER OUTLET FLOW TRANSMITTER ISOLATION | NA | no data | 2080_00003‐1 | no data | no data | Water | 3/4" | no data | no | V
Unit 1 | no | 01-VHLS936 | LP FW FLOW FIT (908A) ISO HIGH SIDE ROOT | HRSG DA LANDING | 01-FIT-HLS908A | no data | PREHEATER OUTLET FLOW TRANSMITTER ISOLATION | NA | no data | 2080_00003‐1 | no data | no data | Water | 3/4" | no data | no | V
Unit 1 | no | 01-VHLS935 | LP FW FLOW FIT (908A) ISO LOW SIDE BLOCK | HRSG DA LANDING | 01-FIT-HLS908A | no data | PREHEATER OUTLET FLOW TRANSMITTER ISOLATION | NA | no data | 2080_00003‐1 | no data | no data | Water | 3/4" | no data | no | V
Unit 1 | no | 01-VHLS934 | LP FW FLOW FIT (908A) ISO LOW SIDE ROOT | HRSG DA LANDING | 01-FIT-HLS908A | no data | PREHEATER OUTLET FLOW TRANSMITTER ISOLATION | NA | no data | 2080_00003‐1 | no data | no data | Water | 3/4" | no data | no | V
Unit 1 | no | 01-VHLS933 | LP FW FLOW FIT (908B) ISO HIGH SIDE BLOCK | HRSG DA LANDING | 01-FIT-HLS908B | no data | PREHEATER OUTLET FLOW TRANSMITTER ISOLATION | NA | no data | 2080_00003‐1 | no data | no data | Water | 3/4" | no data | no | V
Unit 1 | no | 01-VHLS932 | LP FW FLOW FIT (908B) ISO HIGH SIDE ROOT | HRSG DA LANDING | 01-FIT-HLS908B | no data | PREHEATER OUTLET FLOW TRANSMITTER ISOLATION | NA | no data | 2080_00003‐1 | no data | no data | Water | 3/4" | no data | no | V
Unit 1 | no | 01-VHLS939 | LP FW FLOW FIT (908B) ISO LOW SIDE BLOCK | HRSG DA LANDING | 01-FIT-HLS908B | no data | PREHEATER OUTLET FLOW TRANSMITTER ISOLATION | NA | no data | 2080_00003‐1 | no data | no data | Water | 3/4" | no data | no | V
Unit 1 | no | 01-VHLS938 | LP FW FLOW FIT (908B) ISO LOW SIDE ROOT | HRSG DA LANDING | 01-FIT-HLS908B | no data | PREHEATER OUTLET FLOW TRANSMITTER ISOLATION | NA | no data | 2080_00003‐1 | no data | no data | Water | 3/4" | no data | no | V
Unit 1 | no | 01-VHLS989 | VENT AFTER LP DRUM LCV OUTLET ISO BLOCK | HRSG DA LANDING | LP DRUM | no data | LP ECONOMIZER OUTLET VENT | NA | no data | 2080_00003‐1 | no data | no data | Water/Steam | 2" | no data | no | V
Unit 1 | no | 01-VHLS988 | VENT AFTER LP DRUM LCV OUTLET ISO ROOT | HRSG DA LANDING | LP DRUM | no data | LP ECONOMIZER OUTLET VENT | NA | no data | 2080_00003‐1 | no data | no data | Water/Steam | 2" | no data | no | V
no data | no | VHIS858 | Drain IP steam | HRSG ground level | no data | no data | no data | no data | no data | no data | CLOSED | OPEN | no data | no data | 5662.0 | no | Mitsu
Unit 2 | no | 02-VHRS930 | HRH interstage attemperator isolation | HRSG ground level | no data | no data | no data | Valve | no data | no data | OPEN | CLOSED | no data | no data | 6030.0 | no | V
Unit 2 | no | 02-MOV-HIS918H | HRSG 2 IP SH MOV DRN MOV HANDWHEEL | HRSG ground level | no data | no data | no data | Valve | no data | no data | CLOSED | CLOSED | no data | no data | 6029.0 | no | MOV
Unit 2 | no | 02-MOV-HIS908 | HRSG 2 IP STEAM STOP HANDWHEEL | HRSG ground level | no data | no data | no data | Valve | no data | no data | CLOSED | CLOSED | no data | no data | 6026.0 | no | MOV
Unit 2 | no | 02-MOV-HRS914H | HRSG 2 REHEAT DRN MOV HANDWHEEL | HRSG ground level | no data | no data | no data | Valve | no data | no data | CLOSED | CLOSED | no data | no data | 6028.0 | no | MOV
Unit 2 | no | 02-VBFW961 | Drain before CV | HRSG lower | no data | Attemperator HRH | no data | no data | BFW IP | no data | CLOSED | no data | no data | no data | no data | no | V
Unit 2 | no | 02-VBFW960 | Drain before CV | HRSG lower | no data | Attemperator HRH | no data | no data | BFW IP | no data | CLOSED | no data | no data | no data | no data | no | V
Unit 1 | no | 01-VBFW961 | Drain before CV | HRSG lower | no data | Attemperator HRH | no data | no data | BFW IP | no data | CLOSED | no data | no data | no data | no data | no | V
Unit 1 | no | 01-VBFW960 | Drain before CV | HRSG lower | no data | Attemperator HRH | no data | no data | BFW IP | no data | CLOSED | no data | no data | no data | no data | no | V
Unit 2 | no | 02-VBFW919 | (2) Flow transmitters (8) valves | HRSG lower | no data | Attemperator HRH | no data | no data | BFW IP | no data | OPEN | no data | no data | no data | no data | no | V
Unit 2 | no | 02-VBFW918 | (2) Flow transmitters (8) valves | HRSG lower | no data | Attemperator HRH | no data | no data | BFW IP | no data | OPEN | no data | no data | no data | no data | no | V
Unit 2 | no | 02-VBFW825 | (2) Flow transmitters (8) valves | HRSG lower | no data | Attemperator HRH | no data | no data | BFW IP | no data | OPEN | no data | no data | no data | no data | no | V
Unit 2 | no | 02-VBFW824 | (2) Flow transmitters (8) valves | HRSG lower | no data | Attemperator HRH | no data | no data | BFW IP | no data | OPEN | no data | no data | no data | no data | no | V
Unit 2 | no | 02-VBFW823 | (2) Flow transmitters (8) valves | HRSG lower | no data | Attemperator HRH | no data | no data | BFW IP | no data | OPEN | no data | no data | no data | no data | no | V
Unit 2 | no | 02-VBFW822 | (2) Flow transmitters (8) valves | HRSG lower | no data | Attemperator HRH | no data | no data | BFW IP | no data | OPEN | no data | no data | no data | no data | no | V
Unit 2 | no | 02-VBFW821 | (2) Flow transmitters (8) valves | HRSG lower | no data | Attemperator HRH | no data | no data | BFW IP | no data | OPEN | no data | no data | no data | no data | no | V
Unit 2 | no | 02-VBFW820 | (2) Flow transmitters (8) valves | HRSG lower | no data | Attemperator HRH | no data | no data | BFW IP | no data | OPEN | no data | no data | no data | no data | no | V
Unit 1 | no | 01-VBFW919 | (2) Flow transmitters (8) valves | HRSG lower | no data | Attemperator HRH | no data | no data | BFW IP | no data | OPEN | no data | no data | no data | no data | no | V
Unit 1 | no | 01-VBFW918 | (2) Flow transmitters (8) valves | HRSG lower | no data | Attemperator HRH | no data | no data | BFW IP | no data | OPEN | no data | no data | no data | no data | no | V
Unit 1 | no | 01-VBFW825 | (2) Flow transmitters (8) valves | HRSG lower | no data | Attemperator HRH | no data | no data | BFW IP | no data | OPEN | no data | no data | no data | no data | no | V
Unit 1 | no | 01-VBFW824 | (2) Flow transmitters (8) valves | HRSG lower | no data | Attemperator HRH | no data | no data | BFW IP | no data | OPEN | no data | no data | no data | no data | no | V
Unit 1 | no | 01-VBFW823 | (2) Flow transmitters (8) valves | HRSG lower | no data | Attemperator HRH | no data | no data | BFW IP | no data | OPEN | no data | no data | no data | no data | no | V
Unit 1 | no | 01-VBFW822 | (2) Flow transmitters (8) valves | HRSG lower | no data | Attemperator HRH | no data | no data | BFW IP | no data | OPEN | no data | no data | no data | no data | no | V
Unit 1 | no | 01-VBFW821 | (2) Flow transmitters (8) valves | HRSG lower | no data | Attemperator HRH | no data | no data | BFW IP | no data | OPEN | no data | no data | no data | no data | no | V
Unit 1 | no | 01-VBFW820 | (2) Flow transmitters (8) valves | HRSG lower | no data | Attemperator HRH | no data | no data | BFW IP | no data | OPEN | no data | no data | no data | no data | no | V
Unit 2 | no | 02-VBFW930 | After CV iso | HRSG lower | no data | Attemperator HRH | no data | no data | BFW IP | no data | OPEN | no data | no data | no data | no data | no | V
Unit 1 | no | 01-VBFW930 | After CV iso | HRSG lower | no data | Attemperator HRH | no data | no data | BFW IP | no data | OPEN | no data | no data | no data | no data | no | V
Unit 1 | no | 01-PSV-BFW105 | BFP A SUCTION OVERPRESSURE PROTECTION | HRSG LOWER | no data | no data | BFP A SUCTION OVERPRESSURE PROTECTION | no data | BFW | PD-060A | CLOSED | CLOSED | Water | 1.5" | 491.0 | no | no data
Unit 2 | no | 02-VBFW963 | Drain after check (2) valves | HRSG lower | no data | Attemperator HRH | no data | no data | BFW IP | no data | CLOSED | no data | no data | no data | no data | no | V
Unit 2 | no | 02-VBFW962 | Drain after check (2) valves | HRSG lower | no data | Attemperator HRH | no data | no data | BFW IP | no data | CLOSED | no data | no data | no data | no data | no | V
Unit 1 | no | 01-VBFW963 | Drain after check (2) valves | HRSG lower | no data | Attemperator HRH | no data | no data | BFW IP | no data | CLOSED | no data | no data | no data | no data | no | V
Unit 1 | no | 01-VBFW962 | Drain after check (2) valves | HRSG lower | no data | Attemperator HRH | no data | no data | BFW IP | no data | CLOSED | no data | no data | no data | no data | no | V
Unit 2 | no | 02-VHIS913 | IP Economizer Drain (Block) | HRSG lower | no data | no data | IP ECONOMIZER DRAIN | NA | BFW IP | 2080_00004‐1 | no data | no data | Water | 2" | no data | no | V
Unit 2 | no | 02-VHIS912 | IP Economizer Drains (Root) | HRSG lower | no data | no data | IP ECONOMIZER DRAIN | NA | BFW IP | 2080_00004‐1 | no data | no data | Water | 2" | no data | no | V
Unit 2 | no | 02-VHIS911 | IP Economizer Drains (Root) | HRSG lower | no data | no data | IP ECONOMIZER DRAIN | NA | BFW IP | 2080_00004‐1 | no data | no data | Water | 2" | no data | no | V
Unit 2 | no | 02-VHIS910 | IP Economizer Drains (Root) | HRSG lower | no data | no data | IP ECONOMIZER INLET DRAIN | NA | BFW IP | 2080_00004‐1 | no data | no data | Water | 2" | no data | no | V
Unit 2 | no | 02-VHIS920 | IP Economizer inlet drain valves (2) | HRSG lower | no data | no data | IP FEEDWATER DRAIN | NA | BFW IP | 2080_00004‐1 | no data | no data | Water | 2" | no data | no | V
Unit 2 | no | 02-VHIS919 | IP Economizer inlet drain valves (2) | HRSG lower | no data | no data | IP FEEDWATER DRAIN | NA | BFW IP | 2080_00004‐1 | no data | no data | Water | 2" | no data | no | V
Unit 2 | no | 02-VHIS901 | IP Economizer Inlet Isolation equalizing valve | HRSG lower | no data | no data | IP FEEDWATER INLET | NA | BFW IP | 2080_00004‐1 | no data | no data | Water | 6" | no data | no | V
Unit 2 | no | 02-VHISnodata1 | IP Economizer inlet MOV bypass | HRSG lower | no data | no data | no data | no data | BFW IP | no data | no data | no data | no data | no data | no data | no | V
Unit 1 | no | 01-VHIS | IP Economizer inlet MOV bypass | HRSG lower | no data | HRSG/ IP Drum | no data | no data | BFW IP | no data | OPEN | no data | no data | no data | no data | no | V
Unit 2 | no | 02-VHISnodata2 | IP Economizer inlet MOV equalizing valve | HRSG lower | no data | no data | no data | no data | BFW IP | no data | no data | no data | no data | no data | no data | no | V
Unit 2 | no | 02-VHIS907 | IP Economizer Inlet PIT isolation (2) valves | HRSG lower | no data | no data | IP FEEDWATER PRESSURE TRANSMITTER ISOLATION | NA | BFW IP | 2080_00004‐1 | no data | no data | Water | 3/4" | no data | no | V
Unit 2 | no | 02-VHIS906 | IP Economizer Inlet PIT isolation (2) valves | HRSG lower | no data | no data | IP FEEDWATER PRESSURE TRANSMITTER ISOLATION | NA | BFW IP | 2080_00004‐1 | no data | no data | Water | 3/4" | no data | no | V
Unit 1 | no | 01-VHIS907 | IP Economizer Inlet PT-HIS901 BLOCK | HRSG lower | 01-PT-HIS901 | no data | IP FEEDWATER PRESSURE TRANSMITTER ISOLATION | NA | BFW IP | 2080_00004‐1 | OPEN | CLOSED | Water | 3/4" | no data | no | V
Unit 1 | no | 01-VHIS906 | IP Economizer Inlet PT-HIS901 ROOT | HRSG lower | 01-PT-HIS901 | no data | IP FEEDWATER PRESSURE TRANSMITTER ISOLATION | NA | BFW IP | 2080_00004‐1 | OPEN | CLOSED | Water | 3/4" | no data | no | V
Unit 2 | no | 02-VHIS904 | IP fill line isolation | HRSG lower | no data | no data | IP FEEDWATER BOILER FILL ISOLATION | NA | BFW IP | 2080_00004‐1 | no data | no data | Water | 2" | no data | no | V
Unit 2 | no | 02-VHIS997 | IP steam flow meter | HRSG lower | no data | no data | IP SUPERHEATED STEAM FLOW INDICATION ISOLATION | NA | HIS | 2080_00004‐3 | no data | no data | Steam | 3/4" | no data | no | V
Unit 2 | no | 02-VHIS996 | IP steam flow meter | HRSG lower | no data | no data | IP SUPERHEATED STEAM FLOW INDICATION ISOLATION | NA | HIS | 2080_00004‐3 | no data | no data | Steam | 3/4" | no data | no | V
Unit 2 | no | 02-VHIS995 | IP steam flow meter | HRSG lower | no data | no data | IP SUPERHEATED STEAM FLOW INDICATION ISOLATION | NA | HIS | 2080_00004‐3 | no data | no data | Steam | 3/4" | no data | no | V
Unit 2 | no | 02-VHIS994 | IP steam flow meter | HRSG lower | no data | no data | IP SUPERHEATED STEAM FLOW INDICATION ISOLATION | NA | HIS | 2080_00004‐3 | no data | no data | Steam | 3/4" | no data | no | V
Unit 2 | no | 02-VHIS867 | IP steam flow meter | HRSG lower | no data | no data | IP SUPERHEATED STEAM FLOW INDICATION ISOLATION | NA | HIS | 2080_00004‐3 | no data | no data | Steam | 3/4" | no data | no | V
Unit 2 | no | 02-VHIS866 | IP steam flow meter | HRSG lower | no data | no data | IP SUPERHEATED STEAM FLOW INDICATION ISOLATION | NA | HIS | 2080_00004‐3 | no data | no data | Steam | 3/4" | no data | no | V
Unit 2 | no | 02-VHIS865 | IP steam flow meter | HRSG lower | no data | no data | IP SUPERHEATED STEAM FLOW INDICATION ISOLATION | NA | HIS | 2080_00004‐3 | no data | no data | Steam | 3/4" | no data | no | V
Unit 2 | no | 02-VHIS864 | IP steam flow meter | HRSG lower | no data | no data | IP SUPERHEATED STEAM FLOW INDICATION ISOLATION | NA | HIS | 2080_00004‐3 | no data | no data | Steam | 3/4" | no data | no | V
Unit 2 | no | 02-VHIS859 | IP steam Header drain (after MOV) | HRSG lower | no data | no data | IP STEAM OUTLET DRAIN POT CLEANOUT DRAIN | NA | HIS | 2080_00004‐3 | no data | no data | Water/Steam | 1" | no data | no | V
Unit 2 | no | 02-VHIS858 | IP steam Header drain (after MOV) | HRSG lower | no data | no data | IP STEAM OUTLET DRAIN POT CLEANOUT DRAIN | NA | HIS | 2080_00004‐3 | no data | no data | Water/Steam | 1" | no data | no | V
Unit 2 | no | 02-VHIS802 | IP superheater outlet drain (before MOV) | HRSG lower | no data | no data | IP SUPERHEATED STEAM DRAIN | NA | HIS | 2080_00004‐3 | no data | no data | Steam | 2" | no data | no | V
Unit 2 | no | 02-VHIS801 | IP superheater outlet drain (before MOV) | HRSG lower | no data | no data | IP SUPERHEATED STEAM DRAIN | NA | HIS | 2080_00004‐3 | no data | no data | Steam | 2" | no data | no | V
Unit 2 | no | 02-VHIS857 | IP superheater outlet dripleg drain | HRSG lower | no data | no data | IP SUPERHEATER OUTLET DRAIN POT CLEANOUT DRAIN | NA | HIS | 2080_00004‐3 | no data | no data | Water/Steam | 1" | no data | no | V
Unit 2 | no | 02-VHIS856 | IP superheater outlet dripleg drain | HRSG lower | no data | no data | IP SUPERHEATER OUTLET DRAIN POT CLEANOUT DRAIN | NA | HIS | 2080_00004‐3 | no data | no data | Water/Steam | 1" | no data | no | V
Unit 2 | no | 02-VHIS908 | IP superheater outlet MOV bypass | HRSG lower | no data | no data | IP INTERMITTENT BLOWDOWN LOW POINT DRAIN | NA | HIS | 2080_00007‐1 | no data | no data | Water | 2" | no data | no | V
Unit 2 | no | 02-VHIS988 | IP superheater outlet PIT | HRSG lower | no data | no data | IP SUPERHEATED STEAM PRESSURE TRANSMITTER ISOLATION | NA | HIS | 2080_00004‐3 | no data | no data | Steam | 3/4" | no data | no | V
Unit 2 | no | 02-VHIS987 | IP superheater outlet PIT | HRSG lower | no data | no data | IP SUPERHEATED STEAM PRESSURE TRANSMITTER ISOLATION | NA | HIS | 2080_00004‐3 | no data | no data | Steam | 3/4" | no data | no | V
Unit 2 | no | 02-VHS983 | IP superheater outlet sampl | HRSG lower | no data | Sample | no data | no data | no data | no data | no data | no data | no data | no data | no data | no | V
Unit 2 | no | 02-VHS982 | IP superheater outlet sampl | HRSG lower | no data | Sample | no data | no data | no data | no data | no data | no data | no data | no data | no data | no | V
Unit 1 | no | 01-VHS983 | IP superheater outlet sampl | HRSG lower | no data | Sample | no data | no data | no data | no data | no data | no data | no data | no data | no data | no | V
Unit 1 | no | 01-VHS982 | IP superheater outlet sampl | HRSG lower | no data | Sample | no data | no data | no data | no data | no data | no data | no data | no data | no data | no | V
Unit 1 | no | 01-VHLS985 | LP SPARGING STEAM drain after MOV | HRSG lower | SPARGING LP | no data | no data | no data | HLS | 2080_00003‐1 | no data | no data | no data | no data | no data | no | V
Unit 1 | no | 01-VHLS999 | LP SPARGING STEAM drain after MOV BLOCK | HRSG lower | SPARGING LP | no data | LP SPARGING STEAM DRAIN | NA | HLS | 2080_00003‐1 | no data | no data | Water/Steam | 2" | no data | no | V
Unit 1 | no | 01-VHLS993 | LP SPARGING STEAM STRAINER drain after PCV BLOCK | HRSG lower | SPARGING LP | Sparging | LP SPARGING STEAM STRAIN DRAIN | NA | HLS | 2080_00003‐1 | no data | no data | Water/Steam | 2" | no data | no | V
Unit 1 | no | 01-VHLS992 | LP SPARGING STEAM STRAINER drain after PCV ROOT | HRSG lower | SPARGING LP | no data | no data | no data | HLS | 2080_00003‐1 | no data | no data | no data | no data | no data | no | V
Unit 1 | no | 01-VAXS291 | Steam to HP Evap drain before steam trap | HRSG lower | no data | no data | DRIP LEG DRAIN | no data | AXS | PD-122A | CLOSED | OPEN | Steam | 2" | 629.0 | no | V
Unit 1 | no | 01-VAXS289 | Steam to HP Evap Steam trap bypass | HRSG lower | no data | no data | TRAP BYPASS | no data | AXS | PD-122A | CLOSED | CLOSED | Steam | 0.75" | 627.0 | no | V
Unit 1 | no | 01-VAXS189 | Steam to HP Evap Steam trap ISOs | HRSG lower | no data | no data | TRAP ISOLATION | no data | AXS | PD-122A | OPEN | CLOSED | Steam | 0.75" | 613.0 | no | V
Unit 1 | no | 01-VAXS144 | Steam to HP Evap Steam trap strainer drain | HRSG lower | no data | no data | DRAIN | no data | AXS | PD-122A | CLOSED | OPEN | Steam | 0.75" | 586.0 | no | V
Unit 2 | no | 02-VHIS861 | Steam to IP Evap drain after MOV | HRSG lower | no data | Sparging | IP SPARGING STEAM DRAIN | NA | AXS | 2080_00004‐2 | no data | no data | Water/Steam | 2" | no data | no | V
Unit 2 | no | 02-VHIS860 | Steam to IP Evap drain after MOV | HRSG lower | no data | Sparging | IP SPARGING STEAM DRAIN | NA | AXS | 2080_00004‐2 | no data | no data | Water/Steam | 2" | no data | no | V
Unit 2 | no | 02-VHIS909 | Steam to IP Evap MOV bypass | HRSG lower | no data | Sparging | IP INTERMITTENT BLOWDOWN LOW POINT DRAIN | NA | AXS | 2080_00007‐1 | no data | no data | Water | 2" | no data | no | V
Unit 2 | no | 02-VHIS853 | Steam to IP Evap strainer drain | HRSG lower | no data | Sparging | IP SPARGING STEAM STRAIN DRAIN | NA | AXS | 2080_00004‐2 | no data | no data | Water/Steam | 2" | no data | no | V
Unit 2 | no | 02-VHIS852 | Steam to IP Evap strainer drain | HRSG lower | no data | Sparging | IP SPARGING STEAM STRAIN DRAIN | NA | AXS | 2080_00004‐2 | no data | no data | Water/Steam | 2" | no data | no | V
Unit 2 | no | 02-VAXS133 | Steam to IP Evap vent | HRSG lower | no data | Sparging | VENT | no data | AXS | PD-122B | CLOSED | OPEN | Steam | 0.75" | 2092.0 | no | V
Unit 1 | no | 01-VAXS133 | Steam to IP Evap vent | HRSG lower | no data | HRSG | VENT | no data | AXS | PD-122A | CLOSED | OPEN | Steam | 0.75" | 581.0 | no | V
Unit 2 | no | 02-VHLS985 | Steam to LP Evap drain after MOV | HRSG lower | no data | Sparging | LP SPARGING STEAM DRAIN | NA | AXS | 2080_00003‐1 | no data | no data | Water/Steam | 2" | no data | no | V
Unit 2 | no | 02-VHLS999 | Steam to LP Evap drain after MOV | HRSG lower | no data | Sparging | LP SPARGING STEAM DRAIN | NA | AXS | 2080_00003‐1 | no data | no data | Water/Steam | 2" | no data | no | V
Unit 2 | no | 02-VAXS113 | Steam to LP Evap Drain before Steam trap | HRSG lower | no data | Sparging | TRAP DRAIN | no data | AXS | PD-122B | CLOSED | OPEN | Steam | 2" | 2075.0 | no | V
Unit 1 | no | 01-VAXS113 | Steam to LP Evap Drain before Steam trap | HRSG lower | no data | no data | TRAP DRAIN | no data | AXS | PD-122A | CLOSED | OPEN | Steam | 2" | 564.0 | no | V
Unit 2 | no | 02-VHLS904 | Steam to LP Evap MOV bypass | HRSG lower | no data | Sparging | LP HEAT EXCHANGER ISOLATION | NA | AXS | 2080_00006‐1 | no data | no data | Water | 10" | no data | no | V
Unit 2 | no | 02-VAXS138 | Steam to LP Evap Steam trap bypass | HRSG lower | no data | Sparging | TRAP BYPASS | no data | AXS | PD-122B | OPEN | CLOSED | Steam | 0.75" | 2096.0 | no | V
Unit 1 | no | 01-VAXS138 | Steam to LP Evap Steam trap bypass | HRSG lower | no data | no data | TRAP BYPASS | no data | AXS | PD-122A | CLOSED | OPEN | Steam | 0.75" | 585.0 | no | V
Unit 2 | no | 02-VAXS136 | Steam to LP Evap Steam trap iso | HRSG lower | no data | Sparging | TRAP ISOLATION | no data | AXS | PD-122B | OPEN | CLOSED | Steam | 0.75" | 2094.0 | no | V
Unit 2 | no | 02-VAXS135 | Steam to LP Evap Steam trap iso | HRSG lower | no data | Sparging | TRAP ISOLATION | no data | AXS | PD-122B | OPEN | CLOSED | Steam | 0.75" | 2093.0 | no | V
Unit 1 | no | 01-VAXS136 | Steam to LP Evap Steam trap iso | HRSG lower | no data | Sparging | TRAP ISOLATION | no data | AXS | PD-122A | OPEN | CLOSED | Steam | 0.75" | 583.0 | no | V
Unit 1 | no | 01-VAXS135 | Steam to LP Evap Steam trap iso | HRSG lower | no data | no data | TRAP ISOLATION | no data | AXS | PD-122A | OPEN | CLOSED | Steam | 0.75" | 582.0 | no | V
Unit 2 | no | 02-VAXS137 | Steam to LP Evap Steam trap strainer drain | HRSG lower | no data | Sparging | DRAIN | no data | AXS | PD-122B | CLOSED | CLOSED | Steam | 0.75" | 2095.0 | no | V
Unit 1 | no | 01-VAXS137 | Steam to LP Evap Steam trap strainer drain | HRSG lower | no data | no data | DRAIN | no data | AXS | PD-122A | OPEN | CLOSED | Steam | 0.75" | 584.0 | no | V
Unit 2 | no | 02-VHLS992 | Steam to LP Evap strainer drain | HRSG lower | no data | Sparging | LP SPARGING STEAM STRAIN DRAIN | NA | AXS | 2080_00003‐1 | no data | no data | Water/Steam | 2" | no data | no | V
Unit 2 | no | 02-VHLS993 | Steam to LP Evap strainer drain | HRSG lower | no data | Sparging | LP SPARGING STEAM STRAIN DRAIN | NA | AXS | 2080_00003‐1 | no data | no data | Water/Steam | 2" | no data | no | V
Unit 2 | no | 02-VBFW829 | Strainer DPT (4) valves | HRSG lower | no data | Attemperator HRH | no data | no data | BFW IP | no data | OPEN | no data | no data | no data | no data | no | V
Unit 2 | no | 02-VBFW828 | Strainer DPT (4) valves | HRSG lower | no data | Attemperator HRH | no data | no data | BFW IP | no data | OPEN | no data | no data | no data | no data | no | V
Unit 2 | no | 02-VBFW827 | Strainer DPT (4) valves | HRSG lower | no data | Attemperator HRH | no data | no data | BFW IP | no data | OPEN | no data | no data | no data | no data | no | V
Unit 2 | no | 02-VBFW826 | Strainer DPT (4) valves | HRSG lower | no data | Attemperator HRH | no data | no data | BFW IP | no data | OPEN | no data | no data | no data | no data | no | V
Unit 1 | no | 01-VBFW829 | Strainer DPT (4) valves | HRSG lower | no data | Attemperator HRH | no data | no data | BFW IP | no data | OPEN | no data | no data | no data | no data | no | V
Unit 1 | no | 01-VBFW828 | Strainer DPT (4) valves | HRSG lower | no data | Attemperator HRH | no data | no data | BFW IP | no data | OPEN | no data | no data | no data | no data | no | V
Unit 1 | no | 01-VBFW827 | Strainer DPT (4) valves | HRSG lower | no data | Attemperator HRH | no data | no data | BFW IP | no data | OPEN | no data | no data | no data | no data | no | V
Unit 1 | no | 01-VBFW826 | Strainer DPT (4) valves | HRSG lower | no data | Attemperator HRH | no data | no data | BFW IP | no data | OPEN | no data | no data | no data | no data | no | V
Unit 2 | no | 02-VBFW849 | Strainer Drain (2) valves | HRSG lower | no data | Attemperator HRH | no data | no data | BFW IP | no data | CLOSED | no data | no data | no data | no data | no | V
Unit 2 | no | 02-VBFW848 | Strainer Drain (2) valves | HRSG lower | no data | Attemperator HRH | no data | no data | BFW IP | no data | CLOSED | no data | no data | no data | no data | no | V
Unit 1 | no | 01-VBFW849 | Strainer Drain (2) valves | HRSG lower | no data | Attemperator HRH | no data | no data | BFW IP | no data | CLOSED | no data | no data | no data | no data | no | V
Unit 1 | no | 01-VBFW848 | Strainer Drain (2) valves | HRSG lower | no data | Attemperator HRH | no data | no data | BFW IP | no data | CLOSED | no data | no data | no data | no data | no | V
Unit 1 | no | 01-PSV-BFW155 | BFP B SUCTION OVERPRESSURE PROTECTION | HRSG LOWER | no data | no data | BFP B SUCTION OVERPRESSURE PROTECTION | no data | BFW | PD-060A | CLOSED | CLOSED | Water | 1.5" | 492.0 | no | no data
Unit 2 | no | 02-VHHS867 | 1st stage HP superheater Drip leg drain (2) valves | HRSG lower East | no data | no data | HP SUPERHEATER 1 INLET DRAIN POT CLEANOUT DRAIN | NA | HHS | 2080_00005‐3 | no data | no data | Water/Steam | 1" | no data | no | V
Unit 2 | no | 02-VHHS868 | 1st stage HP superheater Drip leg drain (2) valves | HRSG lower East | no data | no data | HP SUPERHEATER 1 INLET DRAIN POT CLEANOUT DRAIN | NA | HHS | 2080_00005‐3 | no data | no data | Water/Steam | 1" | no data | no | V
Unit 2 | no | 02-VHHS803 | 1st stage HP superheater Drip leg 2 Lvl switches (8) isolation valves | HRSG lower East | no data | no data | HP SUPERHEATER 1 INLET DRAIN POT LEVEL SWITCH ISOLATION | NA | HHS | 2080_00005‐3 | no data | no data | Water/Steam | 3/4" | no data | no | V
Unit 2 | no | 02-VHHS804 | 1st stage HP superheater Drip leg 2 Lvl switches (8) isolation valves | HRSG lower East | no data | no data | HP SUPERHEATER 1 INLET DRAIN POT LEVEL SWITCH ISOLATION | NA | HHS | 2080_00005‐3 | no data | no data | Water/Steam | 3/4" | no data | no | V
Unit 2 | no | 02-VHHS805 | 1st stage HP superheater Drip leg 2 Lvl switches (8) isolation valves | HRSG lower East | no data | no data | HP SUPERHEATER 1 INLET DRAIN POT LEVEL SWITCH ISOLATION | NA | HHS | 2080_00005‐3 | no data | no data | Water/Steam | 3/4" | no data | no | V
Unit 2 | no | 02-VHHS806 | 1st stage HP superheater Drip leg 2 Lvl switches (8) isolation valves | HRSG lower East | no data | no data | HP SUPERHEATER 1 INLET DRAIN POT LEVEL SWITCH ISOLATION | NA | HHS | 2080_00005‐3 | no data | no data | Water/Steam | 3/4" | no data | no | V
Unit 2 | no | 02-VHHS807 | 1st stage HP superheater Drip leg 2 Lvl switches (8) isolation valves | HRSG lower East | no data | no data | HP SUPERHEATER 1 INLET DRAIN POT LEVEL SWITCH ISOLATION | NA | HHS | 2080_00005‐3 | no data | no data | Water/Steam | 3/4" | no data | no | V
Unit 2 | no | 02-VHHS808 | 1st stage HP superheater Drip leg 2 Lvl switches (8) isolation valves | HRSG lower East | no data | no data | HP SUPERHEATER 1 INLET DRAIN POT LEVEL SWITCH ISOLATION | NA | HHS | 2080_00005‐3 | no data | no data | Water/Steam | 3/4" | no data | no | V
Unit 2 | no | 02-VHHS809 | 1st stage HP superheater Drip leg 2 Lvl switches (8) isolation valves | HRSG lower East | no data | no data | HP SUPERHEATER 1 INLET DRAIN POT LEVEL SWITCH ISOLATION | NA | HHS | 2080_00005‐3 | no data | no data | Water/Steam | 3/4" | no data | no | V
Unit 2 | no | 02-VHHS810 | 1st stage HP superheater Drip leg 2 Lvl switches (8) isolation valves | HRSG lower East | no data | no data | HP SUPERHEATER 1 INLET DRAIN POT LEVEL SWITCH ISOLATION | NA | HHS | 2080_00005‐3 | no data | no data | Water/Steam | 3/4" | no data | no | V
Unit 2 | no | 02-VHHS909 | 3rd stage HP superheater Drip leg drain (2) valves | HRSG lower East | no data | no data | HP INTERSTAGE ATTEMPERATOR DRAIN POT CLEANOUT DRAIN | NA | HHS | 2080_00005‐3 | no data | no data | Water/Steam | 1" | no data | no | V
Unit 2 | no | 02-VHHS910 | 3rd stage HP superheater Drip leg drain (2) valves | HRSG lower East | no data | no data | HP INTERSTAGE ATTEMPERATOR DRAIN POT CLEANOUT DRAIN | NA | HHS | 2080_00005‐3 | no data | no data | Water/Steam | 1" | no data | no | V
Unit 1 | no | 01-VAXS130 | Drain before steam trap | HRSG lower East | no data | no data | DRIP LEG DRAIN | no data | AXS | PD-122A | CLOSED | OPEN | Steam | 2" | 579.0 | no | V
Unit 1 | no | 01-VHHS906 | HP ECON 3,4,5 DRAIN BLOCK | HRSG lower EAST | HRSG/ECON HP | HRSG/ST | HP ECONOMIZER DRAIN | NA | BFW HP | 2080_00005‐1 | CLOSED | no data | Water | 2" | no data | no | V
Unit 1 | no | 01-VHHS938 | HP ECON 6,7,8 DRAIN BLOCK | HRSG lower EAST | HRSG/ECON HP | no data | HP ECONOMIZER DRAIN | NA | BFW HP | 2080_00005‐1 | CLOSED | no data | Water | 2" | no data | no | V
Unit 1 | no | 01-VHHS905 | HP ECON 9,10 DRAIN BLOCK | HRSG lower EAST | HRSG/ECON HP | no data | HP ECONOMIZER DRAIN | NA | BFW HP | 2080_00005‐1 | CLOSED | no data | Water | 2" | no data | no | V
Unit 1 | no | 01-VHHS937 | HP ECON10 drain root | HRSG lower EAST | HRSG/ECON HP | no data | HP ECONOMIZER DRAIN | NA | BFW HP | 2080_00005‐1 | CLOSED | no data | Water | 2" | no data | no | V
Unit 1 | no | 01-VHHS929 | HP ECON2 drain root | HRSG lower EAST | HRSG/ECON HP | no data | HP ECONOMIZER DRAIN | NA | BFW HP | 2080_00005‐1 | CLOSED | no data | Water | 2" | no data | no | V
Unit 1 | no | 01-VHHS930 | HP ECON3 drain root | HRSG lower EAST | HRSG/ECON HP | no data | HP ECONOMIZER DRAIN | NA | BFW HP | 2080_00005‐1 | CLOSED | no data | Water | 2" | no data | no | V
Unit 1 | no | 01-VHHS931 | HP ECON4 drain root | HRSG lower EAST | HRSG/ECON HP | no data | HP ECONOMIZER DRAIN | NA | BFW HP | 2080_00005‐1 | CLOSED | no data | Water | 2" | no data | no | V
Unit 1 | no | 01-VHHS932 | HP ECON5 drain root | HRSG lower EAST | HRSG/ECON HP | no data | HP ECONOMIZER DRAIN | NA | BFW HP | 2080_00005‐1 | CLOSED | no data | Water | 2" | no data | no | V
Unit 1 | no | 01-VHHS933 | HP ECON6 drain root | HRSG lower EAST | HRSG/ECON HP | no data | HP ECONOMIZER DRAIN | NA | BFW HP | 2080_00005‐1 | CLOSED | no data | Water | 2" | no data | no | V
Unit 1 | no | 01-VHHS934 | HP ECON7 drain root | HRSG lower EAST | HRSG/ECON HP | no data | HP ECONOMIZER DRAIN | NA | BFW HP | 2080_00005‐1 | CLOSED | no data | Water | 2" | no data | no | V
Unit 1 | no | 01-VHHS935 | HP ECON8 drain root | HRSG lower EAST | HRSG/ECON HP | no data | HP ECONOMIZER DRAIN | NA | BFW HP | 2080_00005‐1 | CLOSED | no data | Water | 2" | no data | no | V
Unit 1 | no | 01-VHHS936 | HP ECON9 drain root | HRSG lower EAST | HRSG/ECON HP | no data | HP ECONOMIZER DRAIN | NA | BFW HP | 2080_00005‐1 | CLOSED | no data | Water | 2" | no data | no | V
Unit 1 | no | 01-YCV-HHS902 | HP SH STG1 DRAIN POT | HRSG LOWER EAST | HRSG/SH HP/BLOWDOWN | no data | HP SH #1 DRAIN POT | POVPOS | no data | 2080_00007‐1 | no data | no data | Water | 2" | no data | no | no data
Unit 1 | no | 01-VHHS868 | HP SH STG1 DRIPLEG DRAIN (TO ATM) BLOCK | HRSG lower East | HRSG/SH HP | no data | HP SUPERHEATER 1 INLET DRAIN POT CLEANOUT DRAIN | NA | HHS | 2080_00005‐3 | no data | no data | Water/Steam | 1" | no data | no | V
Unit 1 | no | 01-VHHS867 | HP SH STG1 DRIPLEG DRAIN (TO ATM) ROOT | HRSG lower East | HRSG/SH HP | no data | HP SUPERHEATER 1 INLET DRAIN POT CLEANOUT DRAIN | NA | HHS | 2080_00005‐3 | no data | no data | Water/Steam | 1" | no data | no | V
Unit 1 | no | 01-VHHS806 | HP SH STG1 DRIPLEG LSHH-HHS906 LOWER BLOCK | HRSG lower East | 01-LSHH-HHS906 | no data | HP SUPERHEATER 1 INLET DRAIN POT LEVEL SWITCH ISOLATION | NA | HHS | 2080_00005‐3 | no data | no data | Water/Steam | 3/4" | no data | no | V
Unit 1 | no | 01-VHHS805 | HP SH STG1 DRIPLEG LSHH-HHS906 LOWER ROOT | HRSG lower East | 01-LSHH-HHS906 | no data | HP SUPERHEATER 1 INLET DRAIN POT LEVEL SWITCH ISOLATION | NA | HHS | 2080_00005‐3 | no data | no data | Water/Steam | 3/4" | no data | no | V
Unit 1 | no | 01-VHHS804 | HP SH STG1 DRIPLEG LSHH-HHS906 UPPER BLOCK | HRSG lower East | 01-LSHH-HHS906 | no data | HP SUPERHEATER 1 INLET DRAIN POT LEVEL SWITCH ISOLATION | NA | HHS | 2080_00005‐3 | no data | no data | Water/Steam | 3/4" | no data | no | V
Unit 1 | no | 01-VHHS803 | HP SH STG1 DRIPLEG LSHH-HHS906 UPPER ROOT | HRSG lower East | 01-LSHH-HHS906 | no data | HP SUPERHEATER 1 INLET DRAIN POT LEVEL SWITCH ISOLATION | NA | HHS | 2080_00005‐3 | no data | no data | Water/Steam | 3/4" | no data | no | V
Unit 1 | no | 01-VHHS810 | HP SH STG1 DRIPLEG LSH-HHS906 LOWER BLOCK | HRSG lower East | 01-LSH-HHS906 | no data | HP SUPERHEATER 1 INLET DRAIN POT LEVEL SWITCH ISOLATION | NA | HHS | 2080_00005‐3 | no data | no data | Water/Steam | 3/4" | no data | no | V
Unit 1 | no | 01-VHHS809 | HP SH STG1 DRIPLEG LSH-HHS906 LOWER ROOT | HRSG lower East | 01-LSH-HHS906 | no data | HP SUPERHEATER 1 INLET DRAIN POT LEVEL SWITCH ISOLATION | NA | HHS | 2080_00005‐3 | no data | no data | Water/Steam | 3/4" | no data | no | V
Unit 1 | no | 01-VHHS808 | HP SH STG1 DRIPLEG LSH-HHS906 UPPER BLOCK | HRSG lower East | 01-LSH-HHS906 | no data | HP SUPERHEATER 1 INLET DRAIN POT LEVEL SWITCH ISOLATION | NA | HHS | 2080_00005‐3 | no data | no data | Water/Steam | 3/4" | no data | no | V
Unit 1 | no | 01-VHHS807 | HP SH STG1 DRIPLEG LSH-HHS906 UPPER ROOT | HRSG lower East | 01-LSH-HHS906 | no data | HP SUPERHEATER 1 INLET DRAIN POT LEVEL SWITCH ISOLATION | NA | HHS | 2080_00005‐3 | no data | no data | Water/Steam | 3/4" | no data | no | V
Unit 1 | no | 01-YCV-HHS903 | HP SH STG2 DRAIN POT | HRSG LOWER EAST | HRSG/SH HP/BLOWDOWN | no data | HP ATTEMPERATOR LOOP DRAIN POT | POVPOS | no data | 2080_00007‐1 | no data | no data | Water | 2" | no data | no | no data
Unit 1 | no | 01-VHHS910 | HP SH STG2 DRIPLEG DRAIN (TO ATM) BLOCK | HRSG LOWER EAST | HRSG/SH HP | no data | HP INTERSTAGE ATTEMPERATOR DRAIN POT CLEANOUT DRAIN | NA | HHS | 2080_00005‐3 | no data | no data | Water/Steam | 1" | no data | no | V
Unit 1 | no | 01-VHHS909 | HP SH STG2 DRIPLEG DRAIN (TO ATM) ROOT | HRSG LOWER EAST | HRSG/SH HP | no data | HP INTERSTAGE ATTEMPERATOR DRAIN POT CLEANOUT DRAIN | NA | HHS | 2080_00005‐3 | no data | no data | Water/Steam | 1" | no data | no | V
Unit 2 | no | 02-VHHS811 | HP Superheater vent to atmoshpere | HRSG lower East | no data | no data | HP SUPERHEATER 1 TO 2 CROSSOVER VENT | NA | HHS | 2080_00005‐3 | no data | no data | Steam | 2" | no data | no | V
Unit 2 | no | 02-VHHS812 | HP Superheater vent to atmoshpere | HRSG lower East | no data | no data | HP SUPERHEATER 1 TO 2 CROSSOVER VENT | NA | HHS | 2080_00005‐3 | no data | no data | Steam | 2" | no data | no | V
Unit 1 | no | 01-VHIS910 | IP ECON 1 DRAIN ROOT | HRSG lower East | HRSG/ECON IP/BLOWDOWN | no data | IP ECONOMIZER INLET DRAIN | NA | BFW IP | 2080_00004‐1 | no data | no data | Water | 2" | no data | no | V
Unit 1 | no | 01-VHIS913 | IP ECON 1,2,3 DRAIN BLOCK | HRSG lower East | HRSG/ECON IP/BLOWDOWN | no data | IP ECONOMIZER DRAIN | NA | BFW IP | 2080_00004‐1 | no data | no data | Water | 2" | no data | no | V
Unit 1 | no | 01-VHIS911 | IP ECON 2 DRAIN ROOT | HRSG lower East | HRSG/ECON IP/BLOWDOWN | no data | IP ECONOMIZER DRAIN | NA | BFW IP | 2080_00004‐1 | no data | no data | Water | 2" | no data | no | V
Unit 1 | no | 01-VHIS912 | IP ECON 3 DRAIN ROOT | HRSG lower East | HRSG/ECON IP/BLOWDOWN | no data | IP ECONOMIZER DRAIN | NA | BFW IP | 2080_00004‐1 | no data | no data | Water | 2" | no data | no | V
Unit 1 | no | 01-MOV-HIS906H-JG | IP SUPERHEATER OUTLET VENT MOV BLOCK HADWHEEL | HRSG LOWER EAST | HRSG/IP SH | no data | IP SUPERHEATER OUTLET VENT | MOVDIG | no data | 2080_00004‐3 | no data | no data | Steam | 2" | no data | no | MOV
Unit 1 | no | 01-MOV-HIS902H-JG | IP SUPERHEATER OUTLET VENT MOV ROOT HADWHEEL | HRSG LOWER EAST | HRSG/IP SH | no data | IP SUPERHEATER OUTLET VENT | MOVDIG | no data | 2080_00004‐3 | no data | no data | Steam | 2" | no data | no | MOV
Unit 1 | no | 01-VAXS164 | Steam Trap bypass | HRSG lower East | no data | no data | TRAP BYPASS | no data | AXS | PD-122A | OPEN | CLOSED | Steam | 0.75" | 600.0 | no | V
Unit 1 | no | 01-VAXS103 | Steam trap iso | HRSG lower East | no data | no data | TRAP ISOLATION | no data | AXS | PD-122A | OPEN | CLOSED | Steam | 0.75" | 555.0 | no | V
Unit 1 | no | 01-VAXS160 | Steam Trap strainer drain | HRSG lower East | no data | no data | DRAIN | no data | AXS | PD-122A | CLOSED | OPEN | Steam | 0.75" | 598.0 | no | V
Unit 1 | no | 01-VHLS904 | Cold inlet isolation | HRSG lower NE | LP Econ, LP Econ Preheater, 01-VHLS901, 01-MOV-HLS901, | no data | no data | no data | CND | 2080_00006‐1 | OPEN | no data | no data | no data | no data | no | V
Unit 1 | no | 01-VHLS904B-JG | Cold inlet isolation BYPASS | HRSG lower NE | LP Econ, LP Econ Preheater, 01-VHLS901, 01-MOV-HLS901, | no data | no data | no data | CND | 2080_00006‐1 | OPEN | no data | no data | no data | no data | no | V
Unit 2 | no | 02-VHLS909 | Cold Condensate bypass around heat exchanger | HRSG lower NE | no data | no data | LP HEAT EXCHANGER BYPASS | NA | CND | 2080_00006‐1 | CLOSED | no data | Water | 10" | no data | no | V
Unit 2 | no | 02-VHLS907 | Cold Condensate outlet isolation | HRSG lower NE | no data | no data | LP HEAT EXCHANGER ISOLATION | NA | CND | 2080_00006‐1 | OPEN | no data | Water | 10" | no data | no | V
Unit 2 | no | 02-VHLS829 | Cold condensate drain | HRSG lower NE | no data | no data | PREHEATER DRAIN | NA | CND | 2080_00006‐1 | CLOSED | no data | Water | 2" | no data | no | V
Unit 2 | no | 02-VHLS830 | Cold condensate drain | HRSG lower NE | no data | no data | PREHEATER DRAIN | NA | CND | 2080_00006‐1 | CLOSED | no data | Water | 2" | no data | no | V
Unit 2 | no | 02-VHLS851 | Cold Condensate outlet vent | HRSG lower NE | no data | no data | PREHEATER INLET VENT | NA | CND | 2080_00006‐1 | CLOSED | no data | Water | 2" | no data | no | V
Unit 2 | no | 02-VHLS852 | Cold Condensate outlet vent | HRSG lower NE | no data | no data | PREHEATER INLET VENT | NA | CND | 2080_00006‐1 | CLOSED | no data | Water | 2" | no data | no | V
Unit 2 | no | 02-VHLS801 | Drain after Heat Exchanger | HRSG lower NE | no data | no data | PREHEATER DRAIN | NA | CND | 2080_00006‐1 | CLOSED | no data | Water | 2" | no data | no | V
Unit 2 | no | 02-VHLS802 | Drain after Heat Exchanger | HRSG lower NE | no data | no data | PREHEATER DRAIN | NA | CND | 2080_00006‐1 | CLOSED | no data | Water | 2" | no data | no | V
Unit 2 | no | 02-VHLS807 | Drain after Heat Exchanger | HRSG lower NE | no data | no data | PREHEATER DRAIN | NA | CND | 2080_00006‐1 | CLOSED | no data | Water | 2" | no data | no | V
Unit 2 | no | 02-VHLS810 | Drain after Heat Exchanger | HRSG lower NE | no data | no data | PREHEATER DRAIN | NA | CND | 2080_00006‐1 | CLOSED | no data | Water | 2" | no data | no | V
Unit 1 | no | 01-VHLS810 | Drain after Heat Exchanger (cold side) Block | HRSG lower NE | LP Econ, LP Econ Preheater, | no data | no data | no data | CND | 2080_00006‐1 | CLOSED | no data | no data | no data | no data | no | V
Unit 1 | no | 01-VHLS807 | Drain after Heat Exchanger (cold side) Root | HRSG lower NE | LP Econ, LP Econ Preheater, | no data | no data | no data | CND | 2080_00006‐1 | CLOSED | no data | no data | no data | no data | no | V
Unit 1 | no | 01-VHLS802 | Drain after Heat Exchanger (HOT side) Block | HRSG Lower NE | LP Econ, LP Econ Preheater, 01-VHLS901, 01-MOV-HLS901, | no data | no data | no data | FW LP | 2080_00006‐1 | CLOSED | no data | no data | no data | no data | no | V
Unit 1 | no | 01-VHLS801 | Drain after Heat Exchanger (HOT side) Root | HRSG Lower NE | LP Econ, LP Econ Preheater, 01-VHLS901, 01-MOV-HLS901, | no data | no data | no data | FW LP | 2080_00006‐1 | CLOSED | no data | no data | no data | no data | no | V
Unit 1 | no | 01-VAXS155 | Drain before steam trap | HRSG lower NE | no data | no data | DRIP LEG DRAIN | no data | AXS | PD-122A | CLOSED | OPEN | Steam | 2" | 593.0 | no | V
Unit 1 | no | 01-VHLS905 | Hot inlet isolation | HRSG lower NE | LP Econ, LP Econ Preheater, | no data | no data | no data | CND | 2080_00006‐1 | OPEN | no data | no data | no data | no data | no | V
Unit 1 | no | 01-VHLS905B-JG | Hot inlet isolation BYPASS | HRSG lower NE | LP Econ, LP Econ Preheater, | no data | no data | no data | CND | 2080_00006‐1 | OPEN | no data | no data | no data | no data | no | V
Unit 2 | no | 02-VHLS905 | Hot Condensate inlet isolation | HRSG lower NE | no data | no data | LP HEAT EXCHANGER ISOLATION | NA | CND | 2080_00006‐1 | OPEN | no data | Water | 10" | no data | no | V
Unit 2 | no | 02-VHLS908 | Hot Condensate outlet isolation | HRSG lower NE | no data | no data | LP HEAT EXCHANGER ISOLATION | NA | CND | 2080_00006‐1 | OPEN | no data | Water | 10" | no data | no | V
Unit 1 | no | 01-VHLS911 | LP ECONOMIZER DRAIN ROOT | HRSG lower NE | LP ECONOMIZER | no data | PREHEATER DRAIN | NA | no data | 2080_00006‐1 | no data | no data | Water | 2" | no data | no | V
Unit 1 | no | 01-VHLS912 | LP ECONOMIZER DRAIN ROOT | HRSG lower NE | LP ECONOMIZER | no data | PREHEATER DRAIN | NA | no data | 2080_00006‐1 | no data | no data | Water | 2" | no data | no | V
Unit 1 | no | 01-MOV-HLS908 | LP INTERMITTENT BLOWDOWN STOP | HRSG Lower NE | HRSG/DRUM LP/BLOWDOWN | no data | LP INTERMITTENT BLOWDOWN STOP | MOVDIG | FW LP | 2080_00007‐1 | no data | no data | Water | 2 1/2" | no data | no | MOV
Unit 1 | no | 01-PCV-HLS901 | LP SPARGING STEAM CONTROL VALVE | HRSG Lower NE | HRSG LP | no data | LP SPARGING STEAM CONTROL VALVE | POVCTRL | FW LP | 2080_00003‐1 | no data | no data | Steam | 2" | no data | no | no data
Unit 1 | no | 01-VHLS907 | PREAHEATER Cold outlet iso | HRSG lower NE | LP Econ, LP Econ Preheater, | no data | no data | no data | CND | 2080_00006‐1 | OPEN | no data | no data | no data | no data | no | V
Unit 1 | no | 01-TCVHLS902 | PREHEATER Cold Bypass CV | HRSG Lower NE | LP Econ, LP Econ Preheater, 01-VHLS901, 01-MOV-HLS901, | no data | PREHEATER BYPASS CONTROL VALVE 2 | POVCTRL | FW LP | 2080_00006‐1 | no data | no data | Water | 10" | no data | no | no data
Unit 1 | no | 01-TCVHLS901 | PREHEATER Cold Inlet CV | HRSG Lower NE | LP Econ, LP Econ Preheater, 01-VHLS901, 01-MOV-HLS901, | no data | PREHEATER BYPASS CONTROL VALVE 1 | POVCTRL | FW LP | 2080_00006‐1 | no data | no data | Water | 10" | no data | no | no data
Unit 1 | no | 01-VHLS830 | Preheater Cold inlet Drain Block | HRSG lower NE | LP Econ, LP Econ Preheater, | no data | PREHEATER DRAIN | NA | CND | 2080_00006‐1 | CLOSED | no data | Water | 2" | no data | no | V
Unit 1 | no | 01-VHLS829 | Preheater Cold inlet Drain Root | HRSG lower NE | LP Econ, LP Econ Preheater, | no data | PREHEATER DRAIN | NA | CND | 2080_00006‐1 | CLOSED | no data | Water | 2" | no data | no | V
Unit 1 | no | 01-VHLS907B-JG | PREHEATER Cold outlet BYPASS | HRSG lower NE | LP Econ, LP Econ Preheater, | no data | no data | no data | CND | 2080_00006‐1 | OPEN | no data | no data | no data | no data | no | V
Unit 1 | no | 01-VHLS852 | PREHEATER Cold outlet vent BLOCK | HRSG lower NE | LP Econ, LP Econ Preheater, | no data | PREHEATER INLET VENT | NA | CND | 2080_00006‐1 | CLOSED | no data | Water | 2" | no data | no | V
Unit 1 | no | 01-VHLS851 | PREHEATER Cold outlet vent ROOT | HRSG lower NE | LP Econ, LP Econ Preheater, | no data | PREHEATER INLET VENT | NA | CND | 2080_00006‐1 | CLOSED | no data | Water | 2" | no data | no | V
Unit 1 | no | 01-TCVHLS904 | PREHEATER Hot bypass CV | HRSG Lower NE | LP Econ, LP Econ Preheater, 01-VHLS901, 01-MOV-HLS901, | no data | PREHEATER EXT HEAT EXCHANGER CONTROL VALVE 2 | POVCTRL | FW LP | 2080_00006‐1 | no data | no data | Water | 10" | no data | no | no data
Unit 1 | no | 01-TCVHLS903 | PREHEATER Hot inlet CV | HRSG Lower NE | LP Econ, LP Econ Preheater, 01-VHLS901, 01-MOV-HLS901, | no data | PREHEATER EXT HEAT EXCHANGER CONTROL VALVE 1 | POVCTRL | FW LP | 2080_00006‐1 | no data | no data | Water | 10" | no data | no | no data
Unit 1 | no | 01-VHLS908 | PREHEATER Hot outlet BYPASS | HRSG lower NE | LP Econ, LP Econ Preheater, | no data | no data | no data | CND | 2080_00006‐1 | OPEN | no data | no data | no data | no data | no | V
Unit 1 | no | 01-VHLS909 | PREHEATER MANUAL BYPASS ISO | HRSG lower NE | LP Econ, LP Econ Preheater, | no data | no data | no data | CND | 2080_00006‐1 | CLOSED | no data | no data | no data | no data | no | V
Unit 1 | no | 01-VHLS909B-JG | PREHEATER MANUAL BYPASS ISO EQUALIZATION VALVE | HRSG lower NE | LP Econ, LP Econ Preheater, | no data | no data | no data | CND | 2080_00006‐1 | CLOSED | no data | no data | no data | no data | no | V
Unit 1 | no | 01-VAXS129 | Steam Trap bypass | HRSG lower NE | no data | no data | TRAP BYPASS | no data | AXS | PD-122A | CLOSED | CLOSED | Steam | 0.75" | 578.0 | no | V
Unit 1 | no | 01-VAXS112 | Steam trap iso | HRSG lower NE | no data | no data | TRAP ISOLATION | no data | AXS | PD-122A | OPEN | CLOSED | Steam | 0.75" | 563.0 | no | V
Unit 1 | no | 01-VAXS116 | Steam Trap strainer drain | HRSG lower NE | no data | no data | DRAIN | no data | AXS | PD-122A | CLOSED | OPEN | Steam | 0.75" | 566.0 | no | V
Unit 2 | no | 02-VCND103 | Condensate Dump isolation | HRSG lower NW | no data | no data | CONDENSATE EMERGENCY DUMP CV ISOLATION | no data | CND | PD-053B | OPEN | CLOSED | Water | 6" | 2773.0 | no | V
Unit 1 | no | 01-VCND103 | Condensate Dump isolation | HRSG lower NW | no data | no data | CONDENSATE EMERGENCY DUMP CV ISOLATION | no data | CND | PD-053A | OPEN | CLOSED | Water | 6" | 1262.0 | no | V
Unit 2 | no | 02-VCND375 | Condensate header pressure transmitters | HRSG lower NW | no data | no data | INSTRUMENT ISOLATION | no data | CND | PD-053B | OPEN | CLOSED | Water | 0.75" | 2956.0 | no | V
Unit 2 | no | 02-VCND336 | Condensate header pressure transmitters | HRSG lower NW | no data | no data | no data | no data | CND | no data | OPEN | no data | no data | no data | no data | no | V
Unit 1 | no | 01-VCND375 | Condensate header pressure transmitters | HRSG lower NW | no data | no data | INSTRUMENT ISOLATION | no data | CND | PD-053A | OPEN | CLOSED | Water | 0.75" | 1445.0 | no | V
Unit 1 | no | 01-VCND336 | Condensate header pressure transmitters | HRSG lower NW | no data | no data | no data | no data | CND | no data | OPEN | no data | no data | no data | no data | no | V
Unit 2 | no | 02-VCND153 | Drain before condensate dump CV | HRSG lower NW | no data | no data | DRAIN VALVE | no data | CND | PD-053B | CLOSED | OPEN | Water | 0.75" | 2820.0 | no | V
Unit 1 | no | 01-VCND153 | Drain before condensate dump CV | HRSG lower NW | no data | no data | DRAIN VALVE | no data | CND | PD-053A | CLOSED | OPEN | Water | 0.75" | 1309.0 | no | V
Unit 2 | no | 02-VHLS902 | Drain before LP Economizer inlet MOV | HRSG lower NW | no data | no data | PREHEATER DRAIN | NA | CND | 2080_00006‐1 | CLOSED | no data | Water | 2" | no data | no | V
Unit 2 | no | 02-VHLS903 | Drain before LP Economizer inlet MOV | HRSG lower NW | no data | no data | PREHEATER DRAIN | NA | CND | 2080_00006‐1 | CLOSED | no data | Water | 2" | no data | no | V
Unit 1 | no | 01-VHLS903 | Drain before LP Economizer inlet MOV Block | HRSG lower NW | LP Econ, LP Econ Preheater, 01-VHLS901, 01-MOV-HLS901, | no data | no data | no data | CND | 2080_00006‐1 | CLOSED | no data | no data | no data | no data | no | V
Unit 1 | no | 01-VHLS902 | Drain before LP Economizer inlet MOV Root | HRSG lower NW | LP Econ, LP Econ Preheater, 01-VHLS901, 01-MOV-HLS901, | no data | no data | no data | CND | 2080_00006‐1 | CLOSED | no data | no data | no data | no data | no | V
Unit 1 | no | 01-VHLS823 | LP ECONOMIZER DRAIN BLOCK | HRSG lower NW | no data | no data | no data | no data | CND | no data | CLOSED | no data | no data | no data | no data | no | V
Unit 1 | no | 01-VHLS824 | LP ECONOMIZER DRAIN BLOCK | HRSG lower NW | no data | no data | PREHEATER DRAIN | NA | CND | 2080_00006‐1 | CLOSED | no data | Water | 2" | no data | no | V
Unit 1 | no | 01-VHLS921 | LP ECONOMIZER DRAIN BLOCK | HRSG lower NW | LP ECONOMIZER | no data | PREHEATER DRAIN | NA | no data | 2080_00006‐1 | no data | no data | Water | 2" | no data | no | V
Unit 1 | no | 01-VHLS913 | LP ECONOMIZER DRAIN ROOT | HRSG lower NW | LP ECONOMIZER | no data | PREHEATER DRAIN | NA | CND | 2080_00006‐1 | CLOSED | no data | Water | 2" | no data | no | V
Unit 1 | no | 01-VHLS916 | LP ECONOMIZER DRAIN ROOT | HRSG lower NW | LP ECONOMIZER | no data | PREHEATER DRAIN | NA | CND | 2080_00006‐1 | CLOSED | no data | Water | 2" | no data | no | V
Unit 1 | no | 01-VHLS918 | LP ECONOMIZER DRAIN ROOT | HRSG lower NW | LP ECONOMIZER | no data | PREHEATER DRAIN | NA | CND | 2080_00006‐1 | CLOSED | no data | Water | 2" | no data | no | V
Unit 1 | no | 01-VHLS920 | LP ECONOMIZER DRAIN ROOT | HRSG lower NW | LP ECONOMIZER | no data | PREHEATER DRAIN | NA | CND | 2080_00006‐1 | CLOSED | no data | Water | 2" | no data | no | V
Unit 2 | no | 02-VHLS823 | LP Economizer Drains (Block) | HRSG lower NW | no data | no data | PREHEATER DRAIN | NA | CND | 2080_00006‐1 | CLOSED | no data | Water | 2" | no data | no | V
Unit 2 | no | 02-VHLS824 | LP Economizer Drains (Block) | HRSG lower NW | no data | no data | PREHEATER DRAIN | NA | CND | 2080_00006‐1 | CLOSED | no data | Water | 2" | no data | no | V
Unit 2 | no | 02-VHLS913 | LP Economizer Drains (Root) | HRSG lower NW | no data | no data | PREHEATER DRAIN | NA | CND | 2080_00006‐1 | CLOSED | no data | Water | 2" | no data | no | V
Unit 2 | no | 02-VHLS916 | LP Economizer Drains (Root) | HRSG lower NW | no data | no data | PREHEATER DRAIN | NA | CND | 2080_00006‐1 | CLOSED | no data | Water | 2" | no data | no | V
Unit 2 | no | 02-VHLS918 | LP Economizer Drains (Root) | HRSG lower NW | no data | no data | PREHEATER DRAIN | NA | CND | 2080_00006‐1 | CLOSED | no data | Water | 2" | no data | no | V
Unit 2 | no | 02-VHLS920 | LP Economizer Drains (Root) | HRSG lower NW | no data | no data | PREHEATER DRAIN | NA | CND | 2080_00006‐1 | CLOSED | no data | Water | 2" | no data | no | V
Unit 1 | no | 01-VHLS804 | LP ECONOMIZER PIT901 iso Block | HRSG lower NW | LP Econ, 01-PT-HLS901 | no data | no data | no data | FW LP | 2080_00006‐1 | OPEN | no data | no data | no data | no data | no | V
Unit 1 | no | 01-VHLS803 | LP ECONOMIZER PIT901 iso Root | HRSG lower NW | LP Econ, 01-PT-HLS901 | no data | no data | no data | FW LP | 2080_00006‐1 | OPEN | no data | no data | no data | no data | no | V
Unit 2 | no | 02-VCND338 | LP economizer pressure transmitters | HRSG lower NW | no data | no data | INSTRUMENT ISOLATION | no data | CND | PD-053B | OPEN | CLOSED | Water | 0.75" | 2938.0 | no | V
Unit 2 | no | 02-VCND337 | LP economizer pressure transmitters | HRSG lower NW | no data | no data | INSTRUMENT ISOLATION | no data | CND | PD-053B | OPEN | CLOSED | Water | 0.75" | 2937.0 | no | V
Unit 1 | no | 01-VCND338 | LP economizer pressure transmitters | HRSG lower NW | no data | no data | INSTRUMENT ISOLATION | no data | CND | PD-053A | OPEN | CLOSED | Water | 0.75" | 1427.0 | no | V
Unit 1 | no | 01-VCND337 | LP economizer pressure transmitters | HRSG lower NW | no data | no data | INSTRUMENT ISOLATION | no data | CND | PD-053A | OPEN | CLOSED | Water | 0.75" | 1426.0 | no | V
Unit 2 | no | 02-VHLSnodata1 | MOV bypass | HRSG lower NW | no data | no data | no data | no data | CND | no data | CLOSED | no data | no data | no data | no data | no | V
Unit 2 | no | 02-VHLS803 | Pressure Transmitter isolations | HRSG lower NW | no data | no data | LP FEEDWATER INLET PRESSURE TRANSMITTER ISOLATION | NA | CND | 2080_00006‐1 | OPEN | no data | Water | 3/4" | no data | no | V
Unit 2 | no | 02-VHLS804 | Pressure Transmitter isolations | HRSG lower NW | no data | no data | LP FEEDWATER INLET PRESSURE TRANSMITTER ISOLATION | NA | CND | 2080_00006‐1 | OPEN | no data | Water | 3/4" | no data | no | V
Unit 2 | no | 02MBH06AA862 | ECA COLER LT1 LOWER ISO | HRSG LOWER SE | no data | ECA | ECA COLER LT1 LOWER ISO | ISO | AIR GT | LP-01218 | no data | no data | AC | 2" | no data | no | Mitsu
Unit 1 | no | 01MBH06AA862 | ECA COLER LT1 LOWER ISO | HRSG LOWER SE | no data | ECA | ECA COLER LT1 LOWER ISO | ISO | AIR GT | LP-01218 | no data | no data | AC | 2" | no data | no | Mitsu
Unit 2 | no | 02MBH06AA861 | ECA COLER LT1 UPPER ISO | HRSG LOWER SE | no data | ECA | ECA COLER LT1 UPPER ISO | ISO | AIR GT | LP-01218 | no data | no data | AC | 2" | no data | no | Mitsu
Unit 1 | no | 01MBH06AA861 | ECA COLER LT1 UPPER ISO | HRSG LOWER SE | no data | ECA | ECA COLER LT1 UPPER ISO | ISO | AIR GT | LP-01218 | no data | no data | AC | 2" | no data | no | Mitsu
Unit 2 | no | 02MBH06AA864 | ECA COLER LT2 LOWER ISO | HRSG LOWER SE | no data | ECA | ECA COLER LT2 LOWER ISO | ISO | AIR GT | LP-01218 | no data | no data | AC | 2" | no data | no | Mitsu
Unit 1 | no | 01MBH06AA864 | ECA COLER LT2 LOWER ISO | HRSG LOWER SE | no data | ECA | ECA COLER LT2 LOWER ISO | ISO | AIR GT | LP-01218 | no data | no data | AC | 2" | no data | no | Mitsu
Unit 2 | no | 02MBH06AA863 | ECA COLER LT2 UPPER ISO | HRSG LOWER SE | no data | ECA | ECA COLER LT2 UPPER ISO | ISO | AIR GT | LP-01218 | no data | no data | AC | 2" | no data | no | Mitsu
Unit 1 | no | 01MBH06AA863 | ECA COLER LT2 UPPER ISO | HRSG LOWER SE | no data | ECA | ECA COLER LT2 UPPER ISO | ISO | AIR GT | LP-01218 | no data | no data | AC | 2" | no data | no | Mitsu
Unit 2 | no | 02MBH06AA866 | ECA COLER LT3 LOWER ISO | HRSG LOWER SE | no data | ECA | ECA COLER LT3 LOWER ISO | ISO | AIR GT | LP-01218 | no data | no data | AC | 2" | no data | no | Mitsu
Unit 1 | no | 01MBH06AA866 | ECA COLER LT3 LOWER ISO | HRSG LOWER SE | no data | ECA | ECA COLER LT3 LOWER ISO | ISO | AIR GT | LP-01218 | no data | no data | AC | 2" | no data | no | Mitsu
Unit 2 | no | 02MBH06AA865 | ECA COLER LT3 UPPER ISO | HRSG LOWER SE | no data | ECA | ECA COLER LT3 UPPER ISO | ISO | AIR GT | LP-01218 | no data | no data | AC | 2" | no data | no | Mitsu
Unit 1 | no | 01MBH06AA865 | ECA COLER LT3 UPPER ISO | HRSG LOWER SE | no data | ECA | ECA COLER LT3 UPPER ISO | ISO | AIR GT | LP-01218 | no data | no data | AC | 2" | no data | no | Mitsu
Unit 2 | no | 02MBH05AA804 | TCA HI TEMP DRAIN LVL1 LOWER | HRSG LOWER SE | no data | TCA | TCA HI TEMP DRAIN LVL1 LOWER | DRAIN | AIR GT | LP-01215 | no data | no data | AC | 2" | no data | no | Mitsu
Unit 1 | no | 01MBH05AA804 | TCA HI TEMP DRAIN LVL1 LOWER | HRSG LOWER SE | no data | TCA | TCA HI TEMP DRAIN LVL1 LOWER | DRAIN | AIR GT | LP-01215 | no data | no data | AC | 2" | no data | no | Mitsu
Unit 2 | no | 02MBH05AA803 | TCA HI TEMP DRAIN LVL1 UPPER | HRSG LOWER SE | no data | TCA | TCA HI TEMP DRAIN LVL1 UPPER | DRAIN | AIR GT | LP-01215 | no data | no data | AC | 2" | no data | no | Mitsu
Unit 1 | no | 01MBH05AA803 | TCA HI TEMP DRAIN LVL1 UPPER | HRSG LOWER SE | no data | TCA | TCA HI TEMP DRAIN LVL1 UPPER | DRAIN | AIR GT | LP-01215 | no data | no data | AC | 2" | no data | no | Mitsu
Unit 2 | no | 02MBH05AA806 | TCA HI TEMP DRAIN LVL2 LOWER | HRSG LOWER SE | no data | TCA | TCA HI TEMP DRAIN LVL2 LOWER | DRAIN | AIR GT | LP-01215 | no data | no data | AC | 2" | no data | no | Mitsu
Unit 1 | no | 01MBH05AA806 | TCA HI TEMP DRAIN LVL2 LOWER | HRSG LOWER SE | no data | TCA | TCA HI TEMP DRAIN LVL2 LOWER | DRAIN | AIR GT | LP-01215 | no data | no data | AC | 2" | no data | no | Mitsu
Unit 2 | no | 02MBH05AA805 | TCA HI TEMP DRAIN LVL2 UPPER | HRSG LOWER SE | no data | TCA | TCA HI TEMP DRAIN LVL2 UPPER | DRAIN | AIR GT | LP-01215 | no data | no data | AC | 2" | no data | no | Mitsu
Unit 1 | no | 01MBH05AA805 | TCA HI TEMP DRAIN LVL2 UPPER | HRSG LOWER SE | no data | TCA | TCA HI TEMP DRAIN LVL2 UPPER | DRAIN | AIR GT | LP-01215 | no data | no data | AC | 2" | no data | no | Mitsu
Unit 2 | no | 02MBH05AA808 | TCA HI TEMP DRAIN LVL3 LOWER | HRSG LOWER SE | no data | TCA | TCA HI TEMP DRAIN LVL3 LOWER | DRAIN | AIR GT | LP-01215 | no data | no data | AC | 2" | no data | no | Mitsu
Unit 1 | no | 01MBH05AA808 | TCA HI TEMP DRAIN LVL3 LOWER | HRSG LOWER SE | no data | TCA | TCA HI TEMP DRAIN LVL3 LOWER | DRAIN | AIR GT | LP-01215 | no data | no data | AC | 2" | no data | no | Mitsu
Unit 2 | no | 02MBH05AA807 | TCA HI TEMP DRAIN LVL3 UPPER | HRSG LOWER SE | no data | TCA | TCA HI TEMP DRAIN LVL3 UPPER | DRAIN | AIR GT | LP-01215 | no data | no data | AC | 2" | no data | no | Mitsu
Unit 1 | no | 01MBH05AA807 | TCA HI TEMP DRAIN LVL3 UPPER | HRSG LOWER SE | no data | TCA | TCA HI TEMP DRAIN LVL3 UPPER | DRAIN | AIR GT | LP-01215 | no data | no data | AC | 2" | no data | no | Mitsu
Unit 2 | no | 02MBH05AA833 | TCA LO TEMP DRAIN LVL1 UPPER | HRSG LOWER SE | no data | TCA | TCA LO TEMP DRAIN LVL1 UPPER | DRAIN | AIR GT | LP-01215 | no data | no data | AC | 2" | no data | no | Mitsu
Unit 1 | no | 01MBH05AA833 | TCA LO TEMP DRAIN LVL1 UPPER | HRSG LOWER SE | no data | TCA | TCA LO TEMP DRAIN LVL1 UPPER | DRAIN | AIR GT | LP-01215 | no data | no data | AC | 2" | no data | no | Mitsu
Unit 2 | no | 02MBH05AA836 | TCA LO TEMP DRAIN LVL2 LOWER | HRSG LOWER SE | no data | TCA | TCA LO TEMP DRAIN LVL2 LOWER | DRAIN | AIR GT | LP-01215 | no data | no data | AC | 2" | no data | no | Mitsu
Unit 1 | no | 01MBH05AA836 | TCA LO TEMP DRAIN LVL2 LOWER | HRSG LOWER SE | no data | TCA | TCA LO TEMP DRAIN LVL2 LOWER | DRAIN | AIR GT | LP-01215 | no data | no data | AC | 2" | no data | no | Mitsu
Unit 2 | no | 02MBH05AA835 | TCA LO TEMP DRAIN LVL2 UPPER | HRSG LOWER SE | no data | TCA | TCA LO TEMP DRAIN LVL2 UPPER | DRAIN | AIR GT | LP-01215 | no data | no data | AC | 2" | no data | no | Mitsu
Unit 1 | no | 01MBH05AA835 | TCA LO TEMP DRAIN LVL2 UPPER | HRSG LOWER SE | no data | TCA | TCA LO TEMP DRAIN LVL2 UPPER | DRAIN | AIR GT | LP-01215 | no data | no data | AC | 2" | no data | no | Mitsu
Unit 2 | no | 02MBH05AA838 | TCA LO TEMP DRAIN LVL3 LOWER | HRSG LOWER SE | no data | TCA | TCA LO TEMP DRAIN LVL3 LOWER | DRAIN | AIR GT | LP-01215 | no data | no data | AC | 2" | no data | no | Mitsu
Unit 1 | no | 01MBH05AA838 | TCA LO TEMP DRAIN LVL3 LOWER | HRSG LOWER SE | no data | TCA | TCA LO TEMP DRAIN LVL3 LOWER | DRAIN | AIR GT | LP-01215 | no data | no data | AC | 2" | no data | no | Mitsu
Unit 2 | no | 02MBH05AA837 | TCA LO TEMP DRAIN LVL3 UPPER | HRSG LOWER SE | no data | TCA | TCA LO TEMP DRAIN LVL3 UPPER | DRAIN | AIR GT | LP-01215 | no data | no data | AC | 2" | no data | no | Mitsu
Unit 1 | no | 01MBH05AA837 | TCA LO TEMP DRAIN LVL3 UPPER | HRSG LOWER SE | no data | TCA | TCA LO TEMP DRAIN LVL3 UPPER | DRAIN | AIR GT | LP-01215 | no data | no data | AC | 2" | no data | no | Mitsu
Unit 2 | no | 02MBH05AA834 | TCA LP TEMP DRAIN LVL1 LOWER | HRSG LOWER SE | no data | TCA | TCA LP TEMP DRAIN LVL1 LOWER | DRAIN | AIR GT | LP-01215 | no data | no data | AC | 2" | no data | no | Mitsu
Unit 1 | no | 01MBH05AA834 | TCA LP TEMP DRAIN LVL1 LOWER | HRSG LOWER SE | no data | TCA | TCA LP TEMP DRAIN LVL1 LOWER | DRAIN | AIR GT | LP-01215 | no data | no data | AC | 2" | no data | no | Mitsu
Unit 1 | no | 01-MOV-HRS912H-JG | RHT ATTEMPERATOR SPRAY WATER STOP HANDWHEEL | HRSG LOWER SW | FW IP/REHEAT | no data | RHT ATTEMPERATOR SPRAY WATER STOP | MOVDIG | no data | 2080_00004‐4 | no data | no data | Water | 2 1/2" | no data | no | MOV
Unit 2 | no | 02-VHLS811 | 3 PIT (6) iso valves | HRSG lower West | no data | no data | LP SUPERHEATED STEAM PRESSURE TRANSMITTER ISOLATION | NA | HLS | 2080_00003‐2 | no data | no data | Steam | 3/4" | no data | no | V
Unit 2 | no | 02-VHLS812 | 3 PIT (6) iso valves | HRSG lower West | no data | no data | LP SUPERHEATED STEAM PRESSURE TRANSMITTER ISOLATION | NA | HLS | 2080_00003‐2 | no data | no data | Steam | 3/4" | no data | no | V
Unit 2 | no | 02-VHLS813 | 3 PIT (6) iso valves | HRSG lower West | no data | no data | LP SUPERHEATED STEAM PRESSURE TRANSMITTER ISOLATION | NA | HLS | 2080_00003‐2 | no data | no data | Steam | 3/4" | no data | no | V
Unit 2 | no | 02-VHLS814 | 3 PIT (6) iso valves | HRSG lower West | no data | no data | LP SUPERHEATED STEAM PRESSURE TRANSMITTER ISOLATION | NA | HLS | 2080_00003‐2 | no data | no data | Steam | 3/4" | no data | no | V
Unit 2 | no | 02-VHLS815 | 3 PIT (6) iso valves | HRSG lower West | no data | no data | LP SUPERHEATED STEAM PRESSURE TRANSMITTER ISOLATION | NA | HLS | 2080_00003‐2 | no data | no data | Steam | 3/4" | no data | no | V
Unit 2 | no | 02-VHLS816 | 3 PIT (6) iso valves | HRSG lower West | no data | no data | LP SUPERHEATED STEAM PRESSURE TRANSMITTER ISOLATION | NA | HLS | 2080_00003‐2 | no data | no data | Steam | 3/4" | no data | no | V
Unit 2 | no | 02-VAXS292 | Aux steam header vent | HRSG lower West | no data | no data | VENT | no data | AXS | PD-122B | no data | no data | Steam | 0.75" | no data | no | V
Unit 2 | no | 02-nodata9 | BFP "A" CCW inlet/outlet | HRSG lower West | no data | no data | no data | no data | BFW | no data | no data | no data | no data | no data | no data | no | no data
Unit 1 | no | 01-nodata9 | BFP "A" CCW inlet/outlet | HRSG lower West | no data | no data | no data | no data | BFW | no data | no data | no data | no data | no data | no data | no | no data
Unit 2 | no | 02-VBFWF160F | BFP "A" suction PIT iso (3) (at the pump) | HRSG lower West | no data | BFP A | no data | no data | BFW | no data | OPEN | no data | no data | no data | no data | no | V
Unit 2 | no | 02-VBFWF159F | BFP "A" suction PIT iso (3) (at the pump) | HRSG lower West | no data | BFP A | no data | no data | BFW | no data | OPEN | no data | no data | no data | no data | no | V
Unit 2 | no | 02-VBFW394F | BFP "A" suction PIT iso (3) (at the pump) | HRSG lower West | no data | BFP A | no data | no data | BFW | no data | OPEN | no data | no data | no data | no data | no | V
Unit 1 | no | 01-VBFWF160F | BFP "A" suction PIT iso (3) (at the pump) | HRSG lower West | no data | BFP A | no data | no data | BFW | no data | OPEN | no data | no data | no data | no data | no | V
Unit 1 | no | 01-VBFWF159F | BFP "A" suction PIT iso (3) (at the pump) | HRSG lower West | no data | BFP A | no data | no data | BFW | no data | OPEN | no data | no data | no data | no data | no | V
Unit 1 | no | 01-VBFW394F | BFP "A" suction PIT iso (3) (at the pump) | HRSG lower West | no data | BFP A | no data | no data | BFW | no data | OPEN | no data | no data | no data | no data | no | V
Unit 2 | no | 02-nodata10 | BFP "B" CCW inlet/outlet | HRSG lower West | no data | no data | no data | no data | BFW | no data | no data | no data | no data | no data | no data | no | no data
Unit 1 | no | 01-nodata10 | BFP "B" CCW inlet/outlet | HRSG lower West | no data | no data | no data | no data | BFW | no data | no data | no data | no data | no data | no data | no | no data
Unit 2 | no | 02-VBFWF395F | BFP "B" suction PIT iso (3) | HRSG lower West | no data | BFP B | no data | no data | BFW | no data | OPEN | no data | no data | no data | no data | no | V
Unit 2 | no | 02-VBFWF179F | BFP "B" suction PIT iso (3) | HRSG lower West | no data | BFP B | no data | no data | BFW | no data | OPEN | no data | no data | no data | no data | no | V
Unit 2 | no | 02-VBFW180F | BFP "B" suction PIT iso (3) | HRSG lower West | no data | BFP B | no data | no data | BFW | no data | OPEN | no data | no data | no data | no data | no | V
Unit 1 | no | 01-VBFWF395F | BFP "B" suction PIT iso (3) | HRSG lower West | no data | BFP B | no data | no data | BFW | no data | OPEN | no data | no data | no data | no data | no | V
Unit 1 | no | 01-VBFWF179F | BFP "B" suction PIT iso (3) | HRSG lower West | no data | BFP B | no data | no data | BFW | no data | OPEN | no data | no data | no data | no data | no | V
Unit 1 | no | 01-VBFW180F | BFP "B" suction PIT iso (3) | HRSG lower West | no data | BFP B | no data | no data | BFW | no data | OPEN | no data | no data | no data | no data | no | V
Unit 2 | no | 02-VAXS155 | Drain before steam trap | HRSG lower West | no data | no data | AUX STEAM DRIP LEG DRAIN | no data | AXS | no data | CLOSED | OPEN | no data | no data | 2104.0 | no | V
Unit 2 | no | 02-VAXS130 | Drain before steam trap | HRSG lower West | no data | no data | DRIP LEG DRAIN | no data | AXS | PD-122B | CLOSED | OPEN | Steam | 2" | 2090.0 | no | V
Unit 1 | no | 01-VAXS199 | Drain before steam trap | HRSG lower West | no data | no data | DRIP LEG DRAIN | no data | AXS | PD-123A | OPEN | CLOSED | Steam | 2" | 621.0 | no | V
Unit 2 | no | 02-VHLS986 | Drip leg drain before MOV | HRSG lower West | no data | no data | LP SUPERHEATER OUTLET DRAIN POT CLEANOUT DRAIN | NA | HLS | 2080_00003‐2 | no data | no data | Water/Steam | 1" | no data | no | V
Unit 2 | no | 02-VHLS987 | Drip leg drain before MOV | HRSG lower West | no data | no data | LP SUPERHEATER OUTLET DRAIN POT CLEANOUT DRAIN | NA | HLS | 2080_00003‐2 | no data | no data | Water/Steam | 1" | no data | no | V
Unit 1 | no | 01-VHHS912 | HP drum FW drain before MOV | HRSG lower West | HRSG/HP ECON/01-MOV-HHS901 | no data | HP FEEDWATER INLET DRAIN | NA | BFW HP | 2080_00005‐1 | CLOSED | no data | Water | 2" | no data | no | V
Unit 1 | no | 01-VHHS913 | HP drum FW drain before MOV | HRSG lower West | HRSG/HP ECON/01-MOV-HHS901 | no data | HP FEEDWATER INLET DRAIN | NA | BFW HP | 2080_00005‐1 | CLOSED | no data | Water | 2" | no data | no | V
Unit 2 | no | 02-VHHS912 | HP drum FW drain before MOV | HRSG lower West | no data | no data | HP FEEDWATER INLET DRAIN | NA | BFW HP | 2080_00005‐1 | CLOSED | no data | Water | 2" | no data | no | V
Unit 2 | no | 02-VHHS913 | HP drum FW drain before MOV | HRSG lower West | no data | no data | HP FEEDWATER INLET DRAIN | NA | BFW HP | 2080_00005‐1 | CLOSED | no data | Water | 2" | no data | no | V
Unit 2 | no | 02-VHHS856 | HP drum High flow drain | HRSG lower West | no data | no data | HP FEEDWATER INLET DRAIN | NA | BFW HP | 2080_00005‐1 | CLOSED | no data | Water | 2" | no data | no | V
Unit 2 | no | 02-VHHS857 | HP drum High flow drain | HRSG lower West | no data | no data | HP FEEDWATER INLET DRAIN | NA | BFW HP | 2080_00005‐1 | CLOSED | no data | Water | 2" | no data | no | V
Unit 1 | no | 01-VHHS857 | HP drum High flow drain BLOCK | HRSG lower West | HRSG/HP ECON/01-LCV-HHS901/01-MOV-HHS901 | no data | HP FEEDWATER INLET DRAIN | NA | BFW HP | 2080_00005‐1 | CLOSED | no data | Water | 2" | no data | no | V
Unit 1 | no | 01-VHHS856 | HP drum High flow drain ROOT | HRSG lower West | HRSG/HP ECON/01-LCV-HHS901/01-MOV-HHS901 | no data | HP FEEDWATER INLET DRAIN | NA | BFW HP | 2080_00005‐1 | CLOSED | no data | Water | 2" | no data | no | V
Unit 1 | no | 01-VHHS901B-JG | HP drum High flow LCV INLET EQUALIZING | HRSG lower West | HRSG/HP ECON/01-LCV-HHS901/01-MOV-HHS901 | no data | HP FEEDWATER CONTROL VALVE ISOLATION | NA | BFW HP | 2080_00005‐1 | OPEN | no data | Water | 12" | no data | no | V
Unit 1 | no | 01-VHHS901 | HP drum High flow LCV INLET iso | HRSG lower West | HRSG/HP ECON/01-LCV-HHS901/01-MOV-HHS901 | no data | HP FEEDWATER CONTROL VALVE ISOLATION | NA | BFW HP | 2080_00005‐1 | OPEN | no data | Water | 12" | no data | no | V
Unit 2 | no | 02-VHHS901 | HP drum High flow LCV iso | HRSG lower West | no data | no data | HP FEEDWATER CONTROL VALVE ISOLATION | NA | BFW HP | 2080_00005‐1 | OPEN | no data | Water | 12" | no data | no | V
Unit 1 | no | 01-VHHS | HP drum High flow LCV iso bypass | HRSG lower West | no data | HRSG/ HP Drum | no data | no data | BFW HP | no data | CLOSED | no data | no data | no data | no data | no | V
Unit 2 | no | 02-VHHSnodata1 | HP drum High flow LCV iso bypass | HRSG lower West | no data | no data | no data | no data | BFW HP | no data | CLOSED | no data | no data | no data | no data | no | V
Unit 2 | no | 02-VHHSnodata2 | HP drum High flow LCV iso equalizing valve | HRSG lower West | no data | no data | no data | no data | BFW HP | no data | OPEN | no data | no data | no data | no data | no | V
Unit 1 | no | 01-VHHS902B-JG | HP drum High flow LCV outlet EQUALIZING | HRSG lower West | HRSG/HP ECON/01-LCV-HHS901/01-MOV-HHS901 | no data | HP FEEDWATER CONTROL VALVE ISOLATION | NA | BFW HP | 2080_00005‐1 | OPEN | no data | Water | 12" | no data | no | V
Unit 1 | no | 01-VHHS902 | HP drum High flow LCV outlet iso | HRSG lower West | HRSG/HP ECON/01-LCV-HHS901/01-MOV-HHS901 | no data | HP FEEDWATER CONTROL VALVE ISOLATION | NA | BFW HP | 2080_00005‐1 | OPEN | no data | Water | 12" | no data | no | V
Unit 2 | no | 02-VHHS902 | HP drum High flow LCV outlet iso | HRSG lower West | no data | no data | HP FEEDWATER CONTROL VALVE ISOLATION | NA | BFW HP | 2080_00005‐1 | OPEN | no data | Water | 12" | no data | no | V
Unit 2 | no | 02-VHHSnodata5 | HP drum High flow LCV outlet iso bypass | HRSG lower West | no data | no data | no data | no data | BFW HP | no data | CLOSED | no data | no data | no data | no data | no | V
Unit 2 | no | 02-VHHSnodata6 | HP drum High flow LCV outlet iso equalizing | HRSG lower West | no data | no data | no data | no data | BFW HP | no data | OPEN | no data | no data | no data | no data | no | V
Unit 1 | no | 01-VHHS907 | HP drum LCV bypass | HRSG lower West | HRSG/HP ECON | HRSG/ST | HP DRUM LCV BYPASS | NA | BFW HP | 2080_00005‐1 | CLOSED | no data | Water | 2" | no data | no | V
Unit 1 | no | 01-LCV-HHS901 | HP DRUM LEVEL CONTROL VALVE 1 (25%‐100%) | HRSG lower West | HRSG/HP ECON | no data | HP DRUM LEVEL CONTROL VALVE 1 (25%‐100%) | POVCTRL | no data | 2080_00005‐1 | no data | no data | Water | 8" | no data | no | Mitsu
Unit 1 | no | 01-LCV-HHS902 | HP DRUM LEVEL CONTROL VALVE 2 (0‐30%) | HRSG lower West | HRSG/HP ECON | no data | HP DRUM LEVEL CONTROL VALVE 2 (0‐30%) | POVCTRL | no data | 2080_00005‐1 | no data | no data | Water | 4" | no data | no | Mitsu
Unit 2 | no | 02-VHHS858 | HP drum Low flow drain | HRSG lower West | no data | no data | HP FEEDWATER INLET DRAIN | NA | BFW HP | 2080_00005‐1 | CLOSED | no data | Water | 2" | no data | no | V
Unit 2 | no | 02-VHHS859 | HP drum Low flow drain | HRSG lower West | no data | no data | HP FEEDWATER INLET DRAIN | NA | BFW HP | 2080_00005‐1 | CLOSED | no data | Water | 2" | no data | no | V
Unit 1 | no | 01-VHHS859 | HP drum Low flow drain BLOCK | HRSG lower West | HRSG/HP ECON/01-LCV-HHS902/01-MOV-HHS901 | no data | HP FEEDWATER INLET DRAIN | NA | BFW HP | 2080_00005‐1 | CLOSED | no data | Water | 2" | no data | no | V
Unit 1 | no | 01-VHHS858 | HP drum Low flow drain ROOT | HRSG lower West | HRSG/HP ECON/01-LCV-HHS902/01-MOV-HHS901 | no data | HP FEEDWATER INLET DRAIN | NA | BFW HP | 2080_00005‐1 | CLOSED | no data | Water | 2" | no data | no | V
Unit 1 | no | 01-VHHS903B-JG | HP drum Low flow LCV INLET EQUALIZING | HRSG lower West | HRSG/HP ECON/01-LCV-HHS902/01-MOV-HHS901 | no data | HP FEEDWATER CONTROL VALVE ISOLATION | NA | BFW HP | 2080_00005‐1 | OPEN | no data | Water | 6" | no data | no | V
Unit 1 | no | 01-VHHS903 | HP drum Low flow LCV INLET iso | HRSG lower West | HRSG/HP ECON/01-LCV-HHS902/01-MOV-HHS901 | no data | HP FEEDWATER CONTROL VALVE ISOLATION | NA | BFW HP | 2080_00005‐1 | OPEN | no data | Water | 6" | no data | no | V
Unit 2 | no | 02-VHHS903 | HP drum Low flow LCV iso | HRSG lower West | no data | no data | HP FEEDWATER CONTROL VALVE ISOLATION | NA | BFW HP | 2080_00005‐1 | OPEN | no data | Water | 6" | no data | no | V
Unit 2 | no | 02-VHHSnodata3 | HP drum Low flow LCV iso bypass | HRSG lower West | no data | no data | no data | no data | BFW HP | no data | CLOSED | no data | no data | no data | no data | no | V
Unit 2 | no | 02-VHHSnodata4 | HP drum Low flow LCV iso equalizing valve | HRSG lower West | no data | no data | no data | no data | BFW HP | no data | OPEN | no data | no data | no data | no data | no | V
Unit 1 | no | 01-VHHS904B-JG | HP drum Low flow LCV OUTLET EQUALIZING | HRSG lower West | HRSG/HP ECON/01-LCV-HHS902/01-MOV-HHS901 | Sparging | HP FEEDWATER CONTROL VALVE ISOLATION | NA | no data | 2080_00005‐1 | CLOSED | CLOSED | Water | 6" | no data | no | V
Unit 1 | no | 01-VHHS904 | HP drum Low flow LCV OUTLET iso | HRSG lower West | HRSG/HP ECON/01-LCV-HHS902/01-MOV-HHS901 | Sparging | HP FEEDWATER CONTROL VALVE ISOLATION | NA | no data | 2080_00005‐1 | CLOSED | CLOSED | Water | 6" | no data | no | V
Unit 2 | no | 02-VHHSnodata7 | HP drum Low flow LCV outlet iso bypass | HRSG lower West | no data | no data | no data | no data | BFW HP | no data | CLOSED | no data | no data | no data | no data | no | V
Unit 2 | no | 02-VHHSnodata8 | HP drum Low flow LCV outlet iso equalizing | HRSG lower West | no data | no data | no data | no data | BFW HP | no data | OPEN | no data | no data | no data | no data | no | V
Unit 1 | no | 01-VHHS900 | HP ECON 1,2 DRAIN BLOCK | HRSG lower West | HRSG/ECON HP | no data | HP ECONOMIZER DRAIN | NA | BFW HP | 2080_00005‐1 | CLOSED | no data | Water | 2" | no data | no | V
Unit 1 | no | 01-VHHS961 | HP ECON1 drain root | HRSG lower West | HRSG/ECON HP | no data | HP ECONOMIZER DRAIN | NA | BFW HP | 2080_00005‐1 | CLOSED | no data | Water | 2" | no data | no | V
Unit 2 | no | 02-VHHS900 | HP economizer drain block valves | HRSG lower West | no data | no data | HP ECONOMIZER DRAIN | NA | BFW HP | 2080_00005‐1 | CLOSED | no data | Water | 2" | no data | no | V
Unit 2 | no | 02-VHHS905 | HP economizer drain block valves | HRSG lower West | no data | no data | HP ECONOMIZER DRAIN | NA | BFW HP | 2080_00005‐1 | CLOSED | no data | Water | 2" | no data | no | V
Unit 2 | no | 02-VHHS938 | HP economizer drain block valves | HRSG lower West | no data | no data | HP ECONOMIZER DRAIN | NA | BFW HP | 2080_00005‐1 | CLOSED | no data | Water | 2" | no data | no | V
Unit 2 | no | 02-VHHS929 | HP economizer drain root valves | HRSG lower West | no data | no data | HP ECONOMIZER DRAIN | NA | BFW HP | 2080_00005‐1 | CLOSED | no data | Water | 2" | no data | no | V
Unit 2 | no | 02-VHHS930 | HP economizer drain root valves | HRSG lower West | no data | no data | HP ECONOMIZER DRAIN | NA | BFW HP | 2080_00005‐1 | CLOSED | no data | Water | 2" | no data | no | V
Unit 2 | no | 02-VHHS931 | HP economizer drain root valves | HRSG lower West | no data | no data | HP ECONOMIZER DRAIN | NA | BFW HP | 2080_00005‐1 | CLOSED | no data | Water | 2" | no data | no | V
Unit 2 | no | 02-VHHS932 | HP economizer drain root valves | HRSG lower West | no data | no data | HP ECONOMIZER DRAIN | NA | BFW HP | 2080_00005‐1 | CLOSED | no data | Water | 2" | no data | no | V
Unit 2 | no | 02-VHHS933 | HP economizer drain root valves | HRSG lower West | no data | no data | HP ECONOMIZER DRAIN | NA | BFW HP | 2080_00005‐1 | CLOSED | no data | Water | 2" | no data | no | V
Unit 2 | no | 02-VHHS934 | HP economizer drain root valves | HRSG lower West | no data | no data | HP ECONOMIZER DRAIN | NA | BFW HP | 2080_00005‐1 | CLOSED | no data | Water | 2" | no data | no | V
Unit 2 | no | 02-VHHS935 | HP economizer drain root valves | HRSG lower West | no data | no data | HP ECONOMIZER DRAIN | NA | BFW HP | 2080_00005‐1 | CLOSED | no data | Water | 2" | no data | no | V
Unit 2 | no | 02-VHHS936 | HP economizer drain root valves | HRSG lower West | no data | no data | HP ECONOMIZER DRAIN | NA | BFW HP | 2080_00005‐1 | CLOSED | no data | Water | 2" | no data | no | V
Unit 2 | no | 02-VHHS937 | HP economizer drain root valves | HRSG lower West | no data | no data | HP ECONOMIZER DRAIN | NA | BFW HP | 2080_00005‐1 | CLOSED | no data | Water | 2" | no data | no | V
Unit 2 | no | 02-VHHS961 | HP economizer drain root valves | HRSG lower West | no data | no data | HP ECONOMIZER DRAIN | NA | BFW HP | 2080_00005‐1 | CLOSED | no data | Water | 2" | no data | no | V
Unit 1 | no | 01-VHHS855 | HP economizer inlet PI-HHS902 (after LCV) BLOCK | HRSG lower West | 01-PT-HHS902 | no data | HP ECONOMIZER INLET PRESSURE INDICATOR ISOLATION | NA | no data | 2080_00005‐1 | no data | no data | Water | 3/4" | no data | no | V
Unit 1 | no | 01-VHHS854 | HP economizer inlet PI-HHS902 (after LCV) ROOT | HRSG lower West | 01-PT-HHS902 | no data | HP ECONOMIZER INLET PRESSURE INDICATOR ISOLATION | NA | no data | 2080_00005‐1 | no data | no data | Water | 3/4" | no data | no | V
Unit 2 | no | 02-VHHS914 | HP economizer inlet PIT (after LCV) | HRSG lower West | no data | no data | HP ECONOMIZER INLET PRESSURE TRANSMITTER ISOLATION | NA | BFW HP | 2080_00005‐1 | OPEN | no data | Water | 3/4" | no data | no | V
Unit 2 | no | 02-VHHS915 | HP economizer inlet PIT (after LCV) | HRSG lower West | no data | no data | HP ECONOMIZER INLET PRESSURE TRANSMITTER ISOLATION | NA | BFW HP | 2080_00005‐1 | OPEN | no data | Water | 3/4" | no data | no | V
Unit 1 | no | 01-VHHS915 | HP economizer inlet PT-HHS902 (after LCV) BLOCK | HRSG lower West | 01-PT-HHS902 | no data | HP ECONOMIZER INLET PRESSURE TRANSMITTER ISOLATION | NA | BFW HP | 2080_00005‐1 | OPEN | no data | Water | 3/4" | no data | no | V
Unit 1 | no | 01-VHHS914 | HP economizer inlet PT-HHS902 (after LCV) ROOT | HRSG lower West | 01-PT-HHS902 | no data | HP ECONOMIZER INLET PRESSURE TRANSMITTER ISOLATION | NA | BFW HP | 2080_00005‐1 | OPEN | no data | Water | 3/4" | no data | no | V
Unit 1 | no | 01-MOV-HHS901B-JG | HP FEEDWATER STOP EQUALIZING | HRSG lower West | HRSG/ECON HP/FW HP | no data | HP FEEDWATER STOP | MOVDIG | no data | 2080_00005‐1 | no data | no data | Water | 12" | no data | no | MOV
Unit 1 | no | 01-MOV-HHS901H-JG | HP FEEDWATER STOP HANDWHEEL | HRSG lower West | HRSG/ECON HP/FW HP | no data | HP FEEDWATER STOP | MOVDIG | no data | 2080_00005‐1 | no data | no data | Water | 12" | no data | no | MOV
Unit 1 | no | 01-MOV-HHS910H-JG | HP SH STG1 DRAIN POT DR MOV HANDWHEEL | HRSG LOWER WEST | HRSG/SH HP | no data | HP SH #1 DRAIN POT STOP | MOVDIG | no data | 2080_00007‐1 | no data | no data | Water | 2" | no data | no | MOV
Unit 1 | no | 01-MOV-HHS911H-JG | HP SH STG2 DRAIN POT DR MOV HANDWHEEL | HRSG LOWER WEST | HRSG/SH HP | no data | HP ATTEMPERATOR DRAIN POT STOP | MOVDIG | no data | 2080_00007‐1 | no data | no data | Water | 2" | no data | no | MOV
Unit 1 | no | 01-VHHS995 | HP SPARGING drain after MOV BLOCK | HRSG lower WEST | HRSG/SPARGING HP | Sparging | HP SPARGING STEAM DRAIN | NA | HHS | 2080_00005‐2 | no data | no data | Water/Steam | 2" | no data | no | V
Unit 1 | no | 01-VHHS994 | HP SPARGING drain after MOV ROOT | HRSG lower WEST | HRSG/SPARGING HP | Sparging | HP SPARGING STEAM DRAIN | NA | HHS | 2080_00005‐2 | no data | no data | Water/Steam | 2" | no data | no | V
Unit 1 | no | 01-FCV-HHS901 | HP SPARGING STEAM CONTROL VALVE | HRSG LOWER WEST | HRSG/SPARGING HP | no data | HP SPARGING STEAM CONTROL VALVE | POVCTRL | no data | 2080_00005‐2 | no data | no data | Steam | 3" | no data | no | no data
Unit 1 | no | 01-MOV-HHS904B-JG | HP SPARGING STEAM EQUALIZATION | HRSG LOWER WEST | HRSG/SPARGING HP/AUX HEADER | no data | HP SPARGING STEAM | MOVDIG | no data | 2080_00005‐2 | no data | no data | Steam | 4" | no data | no | MOV
Unit 1 | no | 01-YTS-HHS995 | HP SPARGING STEAM STRAINER | HRSG LOWER WEST | HRSG/SPARGING HP | no data | HP SPARGING STEAM STRAINER | NA | no data | 2080_00005‐2 | no data | no data | Steam | 4" | no data | no | no data
Unit 1 | no | 01-VHHS997 | HP SPARGING STRNR drain after PCV BLOCK | HRSG lower WEST | HRSG/SPARGING HP | Sparging | HP SPARGING STEAM STRAINER DRAIN | NA | HHS | 2080_00005‐2 | CLOSED | no data | Water/Steam | 2" | no data | no | V
Unit 1 | no | 01-VHHS996 | HP SPARGING STRNR drain after PCV ROOT | HRSG lower WEST | HRSG/SPARGING HP | Sparging | HP SPARGING STEAM STRAINER DRAIN | NA | HHS | 2080_00005‐2 | CLOSED | no data | Water/Steam | 2" | no data | no | V
Unit 1 | no | 01-VHHS993 | HP STEAM SPARGING CHECK VALVE | HRSG LOWER WEST | HRSG/SPARGING HP | no data | HP STEAM SPARGING CHECK VALVE | NA | no data | 2080_00005‐2 | no data | no data | Steam | 4" | no data | no | V
Unit 1 | no | 01-MOV-HHS904H-JG | HRSG 1 HP SPARGING STEAM MOV HANDWHEEL | HRSG LOWER WEST | HRSG/SPARGING HP/AUX HEADER | no data | no data | MOV handwheel | no data | no data | CLOSED | CLOSED | no data | no data | 5845.0 | no | MOV
Unit 1 | no | 01-MOV-HLS906 | HRSG 1 LP STEAM OUTLET STOP HANDWHEEL | HRSG Lower West | HRSG/ SH LP/STEAM HEADER LP | no data | no data | Valve | no data | no data | OPEN | CLOSED | no data | no data | 5645.0 | no | MOV
Unit 1 | no | 01-VHRS821 | IF FW TO RH INTERSTAGE ATTEMPERATOR FT-HRS912A HI BLOCK | HRSG LOWER WEST | 01-FT-HRS912A | no data | REHEAT INTERSTAGE ATTEMPERATOR COOLING WATER FLOW TRANSMITTER ISOLATION | NA | no data | 2080_00004‐4 | no data | no data | Water | 3/4" | no data | no | V
Unit 1 | no | 01-VHRS820 | IF FW TO RH INTERSTAGE ATTEMPERATOR FT-HRS912A HI ROOT | HRSG LOWER WEST | 01-FT-HRS912A | no data | REHEAT INTERSTAGE ATTEMPERATOR COOLING WATER FLOW TRANSMITTER ISOLATION | NA | no data | 2080_00004‐4 | no data | no data | Water | 3/4" | no data | no | V
Unit 1 | no | 01-VHRS823 | IF FW TO RH INTERSTAGE ATTEMPERATOR FT-HRS912A LO BLOCK | HRSG LOWER WEST | 01-FT-HRS912A | no data | REHEAT INTERSTAGE ATTEMPERATOR COOLING WATER FLOW TRANSMITTER ISOLATION | NA | no data | 2080_00004‐4 | no data | no data | Water | 3/4" | no data | no | V
Unit 1 | no | 01-VHRS822 | IF FW TO RH INTERSTAGE ATTEMPERATOR FT-HRS912A LO ROOT | HRSG LOWER WEST | 01-FT-HRS912A | no data | REHEAT INTERSTAGE ATTEMPERATOR COOLING WATER FLOW TRANSMITTER ISOLATION | NA | no data | 2080_00004‐4 | no data | no data | Water | 3/4" | no data | no | V
Unit 1 | no | 01-VHRS919 | IF FW TO RH INTERSTAGE ATTEMPERATOR FT-HRS912B HI BLOCK | HRSG LOWER WEST | 01-FT-HRS912B | no data | REHEAT INTERSTAGE ATTEMPERATOR COOLING WATER FLOW TRANSMITTER ISOLATION | NA | no data | 2080_00004‐4 | no data | no data | Water | 3/4" | no data | no | V
Unit 1 | no | 01-VHRS918 | IF FW TO RH INTERSTAGE ATTEMPERATOR FT-HRS912B HI ROOT | HRSG LOWER WEST | 01-FT-HRS912B | no data | REHEAT INTERSTAGE ATTEMPERATOR COOLING WATER FLOW TRANSMITTER ISOLATION | NA | no data | 2080_00004‐4 | no data | no data | Water | 3/4" | no data | no | V
Unit 1 | no | 01-VHRS825 | IF FW TO RH INTERSTAGE ATTEMPERATOR FT-HRS912B LO BLOCK | HRSG LOWER WEST | 01-FT-HRS912B | no data | REHEAT INTERSTAGE ATTEMPERATOR COOLING WATER FLOW TRANSMITTER ISOLATION | NA | no data | 2080_00004‐4 | no data | no data | Water | 3/4" | no data | no | V
Unit 1 | no | 01-VHRS824 | IF FW TO RH INTERSTAGE ATTEMPERATOR FT-HRS912B LO ROOT | HRSG LOWER WEST | 01-FT-HRS912B | no data | REHEAT INTERSTAGE ATTEMPERATOR COOLING WATER FLOW TRANSMITTER ISOLATION | NA | no data | 2080_00004‐4 | no data | no data | Water | 3/4" | no data | no | V
Unit 1 | no | 01-MOV-HIS915H-JG | IP Drain Pot Stop MOV Hand Wheel | HRSG LOWER WEST | HRSG/SH IP/BLOWDOWN | no data | no data | no data | no data | no data | OPEN | CLOSED | no data | no data | 5666.0 | no | MOV
Unit 1 | no | 01-VHIS861 | IP DRUM SPARGING drain after MOV BLOCK | HRSG lower West | HRSG/IP DUM/SPARGING IP/AUX HEADER | HRSG | IP SPARGING STEAM DRAIN | NA | AXS | 2080_00004‐2 | CLOSED | no data | Water/Steam | 2" | no data | no | V
Unit 1 | no | 01-VHIS860 | IP DRUM SPARGING drain after MOV ROOT | HRSG lower West | HRSG/IP DUM/SPARGING IP/AUX HEADER | HRSG | IP SPARGING STEAM DRAIN | NA | AXS | 2080_00004‐2 | CLOSED | no data | Water/Steam | 2" | no data | no | V
Unit 1 | no | 01-VHIS853 | IP DRUM SPARGING drain after PCV BLOCK | HRSG lower West | HRSG/IP DUM/SPARGING IP/AUX HEADER | Sparging | IP SPARGING STEAM STRAIN DRAIN | NA | HIS | 2080_00004‐2 | CLOSED | no data | Water/Steam | 2" | no data | no | V
Unit 1 | no | 01-VHIS852 | IP DRUM SPARGING drain after PCV ROOT | HRSG lower West | HRSG/IP DUM/SPARGING IP/AUX HEADER | HRSG/ IP Drum | IP SPARGING STEAM STRAIN DRAIN | NA | HIS | 2080_00004‐2 | CLOSED | no data | Water/Steam | 2" | no data | no | V
Unit 1 | no | 01-VHIS901 | IP ECON INLET ISO | HRSG lower West | IP ECONOMIZER /MOV-HIS901/VHIS902 | no data | IP FEEDWATER INLET | ISO | BFW IP | 2080_00004‐1 | no data | no data | Water | 6" | no data | no | V
Unit 1 | no | 01-VHIS901B-JG | IP ECON Inlet ISO EQUALIZING | HRSG lower West | IP ECONOMIZER /MOV-HIS901/VHIS902 | no data | IP FEEDWATER INLET | EQUAL | BFW IP | 2080_00004‐1 | no data | no data | Water | 1" | no data | no | V
Unit 1 | no | 01-MOV-HIS901B-JG | IP ECON INLET MOV EQUALIZATION | HRSG LOWER WEST | IP ECON | no data | IP FEEDWATER INLET STOP VALVE | MOVDIG | no data | 2080_00004‐1 | no data | no data | Water | 6" | no data | no | MOV
Unit 1 | no | 01-MOV-HIS901H-JG | IP ECON INLET MOV HANDWEEL | HRSG LOWER WEST | IP ECON | no data | IP FEEDWATER INLET STOP VALVE | MOVDIG | no data | 2080_00004‐1 | no data | no data | Water | 2" | no data | no | MOV
Unit 1 | no | 01-VHIS920 | IP Economizer inlet drain BLOCK | HRSG LOWER WEST | IP ECONOMIZER /MOV-HIS901/VHIS902 | no data | IP FEEDWATER DRAIN | NA | BFW IP | 2080_00004‐1 | no data | no data | Water | 2" | no data | no | V
Unit 1 | no | 01-VHIS919 | IP Economizer inlet drain ROOT | HRSG LOWER WEST | IP ECONOMIZER /MOV-HIS901/VHIS902 | no data | IP FEEDWATER DRAIN | NA | BFW IP | 2080_00004‐1 | no data | no data | Water | 2" | no data | no | V
Unit 1 | no | 01-VHRS961 | IP FW TO RH INERSTAG ATTEMPERATOR DRAIN BLOCK | HRSG LOWER WEST | FW IP/REAHEAT | no data | REHEAT INTERSTAGE ATTEMPERATOR COOLING WATER DRAIN | NA | no data | 2080_00004‐4 | no data | no data | Water | 2" | no data | no | V
Unit 1 | no | 01-VHRS960 | IP FW TO RH INERSTAG ATTEMPERATOR DRAIN ROOT | HRSG LOWER WEST | FW IP/REAHEAT | no data | REHEAT INTERSTAGE ATTEMPERATOR COOLING WATER DRAIN | NA | no data | 2080_00004‐4 | no data | no data | Water | 2" | no data | no | V
Unit 1 | no | 01-VHRS827 | IP FW TO RH INERSTAG ATTEMPERATOR STRNR DPT HI BLOCK | HRSG LOWER WEST | 01-DPT-HRS912 | no data | REHEAT INTERSTAGE ATTEMPERATOR COOLING WATER DIFFERENTIAL PRESSURE TRANSMITTER ISOLATION | NA | no data | 2080_00004‐4 | no data | no data | Water | 3/4" | no data | no | V
Unit 1 | no | 01-VHRS826 | IP FW TO RH INERSTAG ATTEMPERATOR STRNR DPT HI ROOT | HRSG LOWER WEST | 01-DPT-HRS912 | no data | REHEAT INTERSTAGE ATTEMPERATOR COOLING WATER DIFFERENTIAL PRESSURE TRANSMITTER ISOLATION | NA | no data | 2080_00004‐4 | no data | no data | Water | 3/4" | no data | no | V
Unit 1 | no | 01-VHRS829 | IP FW TO RH INERSTAG ATTEMPERATOR STRNR DPT LO BLOCK | HRSG LOWER WEST | 01-DPT-HRS912 | no data | REHEAT INTERSTAGE ATTEMPERATOR COOLING WATER DIFFERENTIAL PRESSURE TRANSMITTER ISOLATION | NA | no data | 2080_00004‐4 | no data | no data | Water | 3/4" | no data | no | V
Unit 1 | no | 01-VHRS828 | IP FW TO RH INERSTAG ATTEMPERATOR STRNR DPT LO ROOT | HRSG LOWER WEST | 01-DPT-HRS912 | no data | REHEAT INTERSTAGE ATTEMPERATOR COOLING WATER DIFFERENTIAL PRESSURE TRANSMITTER ISOLATION | NA | no data | 2080_00004‐4 | no data | no data | Water | 3/4" | no data | no | V
Unit 1 | no | 01-VHRS849 | IP FW TO RH INERSTAG ATTEMPERATOR STRNR DRAIN BLOCK | HRSG LOWER WEST | FW IP/REAHEAT | no data | REHEAT INTERSTAGE ATTEMPERATOR STRAINER COOLING WATER DRAIN | NA | no data | 2080_00004‐4 | no data | no data | Water | 2" | no data | no | V
Unit 1 | no | 01-VHRS848 | IP FW TO RH INERSTAG ATTEMPERATOR STRNR DRAIN ROOT | HRSG LOWER WEST | FW IP/REAHEAT | no data | REHEAT INTERSTAGE ATTEMPERATOR COOLING WATER STRAINER DRAIN | NA | no data | 2080_00004‐4 | no data | no data | Water | 2" | no data | no | V
Unit 1 | no | 01-MOV-HIS918H-JG | IP OUTLET DRAIN POT STOP | HRSG LOWER WEST | HRSG/STEAM HEADER IP/BLOWDOWN | no data | IP OUTLET DRAIN POT STOP | MOVDIG | no data | 2080_00007‐1 | no data | no data | Water | 2" | no data | no | MOV
Unit 1 | no | 01-VHIS802 | IP SH outlet drain BLOCK (before MOV) | HRSG lower WEST | HRSG/IP SH | no data | IP SUPERHEATED STEAM DRAIN | NA | HIS | 2080_00004‐3 | no data | no data | Steam | 2" | no data | no | V
Unit 1 | no | 01-YCV-HIS906 | IP SH OUTLET DRAIN POT | HRSG LOWER WEST | HRSG/STEAM HEADER IP/BLOWDOWN | no data | IP STEAM OUTLET DRAIN POT | POVPOS | no data | 2080_00007‐1 | no data | no data | Steam | 2" | no data | no | no data
Unit 1 | no | 01-VHIS801 | IP SH outlet drain ROOT (before MOV) | HRSG lower WEST | HRSG/IP SH | no data | IP SUPERHEATED STEAM DRAIN | NA | HIS | 2080_00004‐3 | no data | no data | Steam | 2" | no data | no | V
Unit 1 | no | 01-VHIS859 | IP steam Header drain BLOCK (after MOV) | HRSG lower WEST | HRSG/IP SH/BLOWDOWN | no data | Drain IP steam | NA | HIS | 2080_00004‐3 | CLOSED | OPEN | Water/Steam | 1" | 5664.0 | no | V
Unit 1 | no | 01-YCV-HIS905 | IP STEAM HEADER DRAIN POT CV | HRSG LOWER WEST | HRSG/SH IP/BLOWDOWN | no data | IP STEAM OUTLET DRAIN POT | POVPOS | no data | 2080_00007‐1 | OPEN | CLOSED | Steam | 2" | 5667.0 | no | no data
Unit 1 | no | 01-VHIS858 | IP steam Header drain ROOT (after MOV) | HRSG lower WEST | HRSG/IP SH/BLOWDOWN | no data | Drain IP steam | NA | HIS | 2080_00004‐3 | CLOSED | OPEN | Water/Steam | 1" | 5663.0 | no | V
Unit 1 | no | 01-VHIS975 | IP STEAM SPARGING CHECK VALVE | HRSG LOWER WEST | HRSG/IP DRUM/SPARGING IP/AUX HEADER | no data | IP STEAM SPARGING CHECK VALVE | NA | no data | 2080_00004‐2 | no data | no data | Steam | 3" | no data | no | V
Unit 1 | no | 01-VHIS983 | IP SUPERHEATED STEAM SAMPLE BLOCK | HRSG LOWER WEST | SAMPLE IP STEAM | no data | IP SUPERHEATED STEAM SAMPLE ISOLATION | NA | no data | 2080_00004‐3 | no data | no data | Steam | 3/4" | no data | no | V
Unit 1 | no | 01-VHIS982 | IP SUPERHEATED STEAM SAMPLE ROOT | HRSG LOWER WEST | SAMPLE IP STEAM | no data | IP SUPERHEATED STEAM SAMPLE ISOLATION | NA | no data | 2080_00004‐3 | no data | no data | Steam | 3/4" | no data | no | V
Unit 1 | no | 01-VHIS857 | IP superheater outlet dripleg drain BLOCK | HRSG lower WEST | HRSG/IP SH/BLOWDOWN | no data | IP SUPERHEATER OUTLET DRAIN POT CLEANOUT DRAIN | NA | HIS | 2080_00004‐3 | no data | no data | Water/Steam | 1" | no data | no | V
Unit 1 | no | 01-VHIS856 | IP superheater outlet dripleg drain ROOT | HRSG lower WEST | HRSG/IP SH/BLOWDOWN | no data | IP SUPERHEATER OUTLET DRAIN POT CLEANOUT DRAIN | NA | HIS | 2080_00004‐3 | no data | no data | Water/Steam | 1" | no data | no | V
Unit 1 | no | 01-VHLS987 | LP STEAM HEADER Drip leg drain before MOV BLOCK | HRSG lower West | HRSG LP | no data | LP SUPERHEATER OUTLET DRAIN POT CLEANOUT DRAIN | NA | no data | 2080_00003‐2 | no data | no data | Water/Steam | 1" | no data | no | V
Unit 1 | no | 01-VHLS986 | LP STEAM HEADER Drip leg drain before MOV ROOT | HRSG lower West | HRSG LP | no data | LP SUPERHEATER OUTLET DRAIN POT CLEANOUT DRAIN | NA | HLS | 2080_00003‐2 | no data | no data | Water/Steam | 1" | no data | no | V
Unit 1 | no | 01-MOV-HLS906 | LP STEAM OUTLET STOP | HRSG Lower West | HRSG/ SH LP/STEAM HEADER LP | no data | LP STEAM OUTLET STOP | MOVDIG | FW LP | 2080_00003‐2 | no data | no data | Steam | 14" | no data | no | MOV
Unit 1 | no | 01-VHLS818 | LP STEAM PI-919 ISO BLOCK | HRSG lower West | 01-PI-HLS919 | no data | LP SUPERHEATED STEAM PRESSURE INDICATOR ISOLATION | NA | no data | 2080_00003‐2 | no data | no data | Steam | 3/4" | no data | no | V
Unit 1 | no | 01-VHLS817 | LP STEAM PI-919 ISO ROOT | HRSG lower West | 01-PI-HLS919 | no data | LP SUPERHEATED STEAM PRESSURE INDICATOR ISOLATION | NA | no data | 2080_00003‐2 | no data | no data | Steam | 3/4" | no data | no | V
Unit 1 | no | 01-VHLS816 | LP STEAM PIT-919A ISO BLOCK | HRSG lower West | 01-PIT-HLS919A | no data | no data | no data | HLS | 2080_00003‐2 | no data | no data | no data | no data | no data | no | V
Unit 1 | no | 01-VHLS815 | LP STEAM PIT-919A ISO ROOT | HRSG lower West | 01-PIT-HLS919A | no data | no data | no data | HLS | 2080_00003‐2 | no data | no data | no data | no data | no data | no | V
Unit 1 | no | 01-VHLS814 | LP STEAM PIT-919B ISO BLOCK | HRSG lower West | 01-PIT-HLS919B | no data | no data | no data | HLS | 2080_00003‐2 | no data | no data | no data | no data | no data | no | V
Unit 1 | no | 01-VHLS813 | LP STEAM PIT-919B ISO ROOT | HRSG lower West | 01-PIT-HLS919B | no data | no data | no data | HLS | 2080_00003‐2 | no data | no data | no data | no data | no data | no | V
Unit 1 | no | 01-VHLS812 | LP STEAM PIT-919C ISO BLOCK | HRSG lower West | 01-PIT-HLS919C | no data | no data | no data | HLS | 2080_00003‐2 | no data | no data | no data | no data | no data | no | V
Unit 1 | no | 01-VHLS811 | LP STEAM PIT-919C ISO ROOT | HRSG lower West | 01-PIT-HLS919C | no data | no data | no data | HLS | 2080_00003‐2 | no data | no data | no data | no data | no data | no | V
Unit 1 | no | 01-VHLS808 | LP STEAM SAMPLE | HRSG lower West | SAMPLE LP | no data | no data | no data | HLS | no data | no data | no data | no data | no data | no data | no | V
Unit 1 | no | 01-VHLS809 | LP STEAM SAMPLE | HRSG lower West | SAMPLE LP | no data | no data | no data | HLS | no data | no data | no data | no data | no data | no data | no | V
Unit 1 | no | 01-MOV-HLS904BR-LG | LP STEAM SPARGING | HRSG Lower West | HRSG LP | no data | LP STEAM SPARGING | MOVDIG | FW LP | 2080_00003‐1 | no data | no data | Steam | 3" | no data | no | MOV
Unit 2 | no | 02-VHHSnodata9 | MOV 901 bypass | HRSG lower West | no data | no data | no data | no data | BFW HP | no data | CLOSED | no data | no data | no data | no data | no | V
Unit 2 | no | 02-VHHSnodata10 | MOV 901 equalizing | HRSG lower West | no data | no data | no data | no data | BFW HP | no data | OPEN | no data | no data | no data | no data | no | V
Unit 1 | no | 01-TCV-HRS901 | REHEAT INTERSTAGE ATTEMPERATOR CONTROL VALVE | HRSG LOWER WEST | FW IP/REAHEAT | no data | REHEAT INTERSTAGE ATTEMPERATOR CONTROL VALVE | POVCTRL | no data | 2080_00004‐4 | no data | no data | Water | 2" | no data | no | no data
Unit 1 | no | 01-MOV-HRS904H-JG | REHEAT OUTLET VENT STOP HANDWHEEL | HRSG LOWER WEST | no data | no data | REHEAT OUTLET STARTUP VENT STOP | MOVDIG | no data | 2080_00004‐4 | no data | no data | Steam | 4" | no data | no | MOV
Unit 1 | no | 01-MOV-HRS911H-JG | REHEAT VENT MOV ROOT HANDWHEEL | HRSG LOWER WEST | no data | no data | REHEAT VENT | MOVDIG | no data | 2080_00004‐4 | no data | no data | Steam | 4" | no data | no | MOV
Unit 1 | no | 01-VHRS970 | Reheater interstage Dripleg drain BLOCK | HRSG lower West | HRSG/REHEAT | HRSG/ST | REHEATER INTERSTAGE ATTEMPERATOR DRAIN POT CLEANOUT DRAIN | NA | HRS | 2080_00004‐4 | no data | no data | Water/Steam | 1" | no data | no | V
Unit 1 | no | 01-VHRS969 | Reheater interstage Dripleg drain ROOT | HRSG lower West | HRSG/REHEAT | HRSG/ST | REHEATER INTERSTAGE ATTEMPERATOR DRAIN POT CLEANOUT DRAIN | NA | HRS | 2080_00004‐4 | no data | no data | Water/Steam | 1" | no data | no | V
Unit 2 | no | 02-VHLS808 | Sampling | HRSG lower West | no data | no data | LP SUPERHEATED STEAM SAMPLE ISOLATION | NA | HLS | 2080_00003‐2 | no data | no data | Water/Steam | 3/4" | no data | no | V
Unit 2 | no | 02-VHLS809 | Sampling | HRSG lower West | no data | no data | LP SUPERHEATED STEAM SAMPLE ISOLATION | NA | HLS | 2080_00003‐2 | no data | no data | Water/Steam | 3/4" | no data | no | V
Unit 2 | no | 02-VAXS164 | Steam Trap bypass | HRSG lower West | no data | no data | TRAP BYPASS | no data | AXS | PD-122B | CLOSED | CLOSED | Steam | 0.75" | 2111.0 | no | V
Unit 2 | no | 02-VAXS129 | Steam Trap bypass | HRSG lower West | no data | no data | 02-TRP-AXS114 AUX STEAM DRIP LEG STEAM TRAP BYPASS | no data | AXS | no data | CLOSED | CLOSED | no data | no data | 2089.0 | no | V
Unit 1 | no | 01-VAXS167 | Steam Trap bypass | HRSG lower West | no data | no data | TRAP BYPASS | no data | AXS | PD-123A | OPEN | CLOSED | Steam | 0.75" | 603.0 | no | V
Unit 2 | no | 02-VAXS161 | Steam trap iso | HRSG lower West | no data | no data | TRAP ISOLATION | no data | AXS | PD-122B | OPEN | CLOSED | Steam | 0.75" | 2110.0 | no | V
Unit 2 | no | 02-VAXS118 | Steam trap iso | HRSG lower West | no data | no data | TRAP ISOLATION | no data | AXS | PD-122B | OPEN | CLOSED | Steam | 0.75" | 2079.0 | no | V
Unit 2 | no | 02-VAXS115 | Steam trap iso | HRSG lower West | no data | no data | 02-TRP-AXS114 AUX STEAM DRIP LEG STEAM TRAP ISO | no data | AXS | no data | OPEN | CLOSED | no data | no data | 2076.0 | no | V
Unit 2 | no | 02-VAXS112 | Steam trap iso | HRSG lower West | no data | no data | 02-TRP-AXS114 AUX STEAM DRIP LEG STEAM TRAP ISO | no data | AXS | no data | OPEN | CLOSED | no data | no data | 2074.0 | no | V
Unit 2 | no | 02-VAXS103 | Steam trap iso | HRSG lower West | no data | no data | TRAP ISOLATION | no data | AXS | PD-122B | OPEN | CLOSED | Steam | 0.75" | 2066.0 | no | V
Unit 1 | no | 01-VAXS166 | Steam trap iso | HRSG lower West | no data | no data | TRAP ISOLATION | no data | AXS | PD-123A | OPEN | CLOSED | Steam | 0.75" | 602.0 | no | V
Unit 1 | no | 01-VAXS161 | Steam trap iso | HRSG lower West | no data | no data | TRAP ISOLATION | no data | AXS | PD-122A | OPEN | CLOSED | Steam | 0.75" | 599.0 | no | V
Unit 1 | no | 01-VAXS118 | Steam trap iso | HRSG lower West | no data | no data | TRAP ISOLATION | no data | AXS | PD-123A | OPEN | CLOSED | Steam | 0.75" | 568.0 | no | V
Unit 1 | no | 01-VAXS115 | Steam trap iso | HRSG lower West | no data | no data | TRAP ISOLATION | no data | AXS | PD-122A | OPEN | CLOSED | Steam | 0.75" | 565.0 | no | V
Unit 2 | no | 02-VAXS160 | Steam Trap strainer drain | HRSG lower West | no data | no data | DRAIN | no data | AXS | PD-122B | CLOSED | CLOSED | Steam | 0.75" | 2109.0 | no | V
Unit 2 | no | 02-VAXS116 | Steam Trap strainer drain | HRSG lower West | no data | no data | 02-TRP-AXS114 AUX STEAM DRIP LEG STEAM TRAP Y-STRAINER DRAIN | no data | AXS | no data | CLOSED | OPEN | no data | no data | 2077.0 | no | V
Unit 1 | no | 01-VAXS203 | Steam Trap strainer drain | HRSG lower West | no data | no data | DRAIN | no data | AXS | PD-123A | CLOSED | OPEN | Steam | 0.75" | 625.0 | no | V
Unit 2 | no | 02-VHBD9901 | BD tank drain | HRSG NE | no data | BDT | no data | no data | HBD | no data | no data | no data | no data | no data | no data | no | V
Unit 1 | no | 01-VHBD9901 | BD tank drain | HRSG NE | no data | BDT | no data | no data | HBD | no data | no data | no data | no data | no data | no data | no | V
Unit 2 | no | 02-VSWS124 | BD tank sump A pump discharge | HRSG NE | no data | BDT | no data | no data | HBD | no data | no data | no data | no data | no data | no data | no | V
Unit 1 | no | 01-VSWS124 | BD tank sump A pump discharge | HRSG NE | no data | BDT | no data | no data | HBD | no data | no data | no data | no data | no data | no data | no | V
Unit 2 | no | 02-VSWS123 | BD tank sump B pump discharge | HRSG NE | no data | BDT | no data | no data | HBD | no data | no data | no data | no data | no data | no data | no | V
Unit 1 | no | 01-VSWS123 | BD tank sump B pump discharge | HRSG NE | no data | BDT | no data | no data | HBD | no data | no data | no data | no data | no data | no data | no | V
Unit 2 | no | 02-VBND101 | BD tank sump pump discharge FT | HRSG NE | no data | BDT | no data | no data | HBD | no data | no data | no data | no data | no data | no data | no | V
Unit 2 | no | 02-VBND100 | BD tank sump pump discharge FT | HRSG NE | no data | BDT | no data | no data | HBD | no data | no data | no data | no data | no data | no data | no | V
Unit 1 | no | 01-VBND101 | BD tank sump pump discharge FT | HRSG NE | no data | BDT | no data | no data | HBD | no data | no data | no data | no data | no data | no data | no | V
Unit 1 | no | 01-VBND100 | BD tank sump pump discharge FT | HRSG NE | no data | BDT | no data | no data | HBD | no data | no data | no data | no data | no data | no data | no | V
Unit 2 | no | 02-VSWS112 | BD tank sump pump discharge vent | HRSG NE | no data | BDT | no data | no data | HBD | no data | no data | no data | no data | no data | no data | no | V
Unit 1 | no | 01-VSWS112 | BD tank sump pump discharge vent | HRSG NE | no data | BDT | no data | no data | HBD | no data | no data | no data | no data | no data | no data | no | V
Unit 2 | no | 02-VSWS100 | BD tank sump pump flush water | HRSG NE | no data | BDT | BEARING FLUSH ISOLATION | no data | SWS | PD-090B | OPEN | CLOSED | Water | 1" | 3456.0 | no | V
Unit 1 | no | 01-VSWS100 | BD tank sump pump flush water | HRSG NE | no data | BDT | BEARING FLUSH ISOLATION | no data | SWS | PD-090A | OPEN | CLOSED | Water | 1" | 1922.0 | no | V
Unit 2 | no | 02-VHBD9906 | BDT Quenching CV bypass | HRSG NE | no data | BDT | no data | no data | HBD | no data | no data | no data | no data | no data | no data | no | V
Unit 1 | no | 01-VHBD9906 | BDT Quenching CV bypass | HRSG NE | no data | BDT | no data | no data | HBD | no data | no data | no data | no data | no data | no data | no | V
Unit 2 | no | 02-VHBD9905 | BDT Quenching CV iso | HRSG NE | no data | BDT | no data | no data | HBD | no data | no data | no data | no data | no data | no data | no | V
Unit 2 | no | 02-VHBD9904 | BDT Quenching CV iso | HRSG NE | no data | BDT | no data | no data | HBD | no data | no data | no data | no data | no data | no data | no | V
Unit 1 | no | 01-VHBD9905 | BDT Quenching CV iso | HRSG NE | no data | BDT | no data | no data | HBD | no data | no data | no data | no data | no data | no data | no | V
Unit 1 | no | 01-VHBD9904 | BDT Quenching CV iso | HRSG NE | no data | BDT | no data | no data | HBD | no data | no data | no data | no data | no data | no data | no | V
Unit 2 | no | 02-VHBD9908 | BDT Quenching line drain | HRSG NE | no data | BDT | no data | no data | HBD | no data | no data | no data | no data | no data | no data | no | V
Unit 2 | no | 02-VHBD9907 | BDT Quenching line drain | HRSG NE | no data | BDT | no data | no data | HBD | no data | no data | no data | no data | no data | no data | no | V
Unit 1 | no | 01-VHBD9908 | BDT Quenching line drain | HRSG NE | no data | BDT | no data | no data | HBD | no data | no data | no data | no data | no data | no data | no | V
Unit 1 | no | 01-VHBD9907 | BDT Quenching line drain | HRSG NE | no data | BDT | no data | no data | HBD | no data | no data | no data | no data | no data | no data | no | V
Unit 2 | no | 02-nodata13 | HP/IP/LP intermittent blowdown drains | HRSG NE | no data | BDT | no data | no data | HBD | no data | no data | no data | no data | no data | no data | no | no data
Unit 1 | no | 01-nodata13 | HP/IP/LP intermittent blowdown drains | HRSG NE | no data | BDT | no data | no data | HBD | no data | no data | no data | no data | no data | no data | no | no data
Unit 2 | no | 02-VBDN613 | HRSGs sump discharge to SW tank | HRSG NE | no data | BDT | no data | no data | HBD | no data | no data | no data | no data | no data | no data | no | V
Unit 1 | no | 01-VBDN613 | HRSGs sump discharge to SW tank | HRSG NE | no data | BDT | no data | no data | HBD | no data | no data | no data | no data | no data | no data | no | V
Unit 2 | no | 02-VBDN615 | HRSGs sump discharge to SW tank vent/drain | HRSG NE | no data | BDT | no data | no data | HBD | no data | no data | no data | no data | no data | no data | no | V
Unit 2 | no | 02-VBDN614 | HRSGs sump discharge to SW tank vent/drain | HRSG NE | no data | BDT | no data | no data | HBD | no data | no data | no data | no data | no data | no data | no | V
Unit 1 | no | 01-VBDN615 | HRSGs sump discharge to SW tank vent/drain | HRSG NE | no data | BDT | no data | no data | HBD | no data | no data | no data | no data | no data | no data | no | V
Unit 1 | no | 01-VBDN614 | HRSGs sump discharge to SW tank vent/drain | HRSG NE | no data | BDT | no data | no data | HBD | no data | no data | no data | no data | no data | no data | no | V
Unit 2 | no | 02-VBDN687 | HRSGs sump discharge to WW sump | HRSG NE | no data | BDT | no data | no data | HBD | no data | no data | no data | no data | no data | no data | no | V
Unit 1 | no | 01-VBDN687 | HRSGs sump discharge to WW sump | HRSG NE | no data | BDT | no data | no data | HBD | no data | no data | no data | no data | no data | no data | no | V
Unit 2 | no | 02-VBDN689 | HRSGs sump discharge to WW sump vent/drain | HRSG NE | no data | BDT | no data | no data | HBD | no data | no data | no data | no data | no data | no data | no | V
Unit 2 | no | 02-VBDN688 | HRSGs sump discharge to WW sump vent/drain | HRSG NE | no data | BDT | no data | no data | HBD | no data | no data | no data | no data | no data | no data | no | V
Unit 1 | no | 01-VBDN689 | HRSGs sump discharge to WW sump vent/drain | HRSG NE | no data | BDT | no data | no data | HBD | no data | no data | no data | no data | no data | no data | no | V
Unit 1 | no | 01-VBDN688 | HRSGs sump discharge to WW sump vent/drain | HRSG NE | no data | BDT | no data | no data | HBD | no data | no data | no data | no data | no data | no data | no | V
Unit 2 | no | 02-nodata14 | IP continuous BD manual regulator (BD tank) | HRSG NE | no data | BDT | no data | no data | HBD | no data | no data | no data | no data | no data | no data | no | no data
Unit 1 | no | 01-nodata14 | IP continuous BD manual regulator (BD tank) | HRSG NE | no data | BDT | no data | no data | HBD | no data | no data | no data | no data | no data | no data | no | no data
Unit 2 | no | 02-VHBD9903 | LG drain | HRSG NE | no data | BDT | no data | no data | HBD | no data | no data | no data | no data | no data | no data | no | V
Unit 2 | no | 02-VHBD9902 | LG drain | HRSG NE | no data | BDT | no data | no data | HBD | no data | no data | no data | no data | no data | no data | no | V
Unit 1 | no | 01-VHBD9903 | LG drain | HRSG NE | no data | BDT | no data | no data | HBD | no data | no data | no data | no data | no data | no data | no | V
Unit 1 | no | 01-VHBD9902 | LG drain | HRSG NE | no data | BDT | no data | no data | HBD | no data | no data | no data | no data | no data | no data | no | V
Unit 2 | no | 02-VHBD9804 | LG iso | HRSG NE | no data | BDT | no data | no data | HBD | no data | no data | no data | no data | no data | no data | no | V
Unit 1 | no | 01-VHBD9804 | LG iso | HRSG NE | no data | BDT | no data | no data | HBD | no data | no data | no data | no data | no data | no data | no | V
Unit 2 | no | 02-nodata15 | LP/IP/HP intermitent BD drains (in the pit) | HRSG NE | no data | BDT | no data | no data | HBD | no data | no data | no data | no data | no data | no data | no | no data
Unit 1 | no | 01-nodata15 | LP/IP/HP intermitent BD drains (in the pit) | HRSG NE | no data | BDT | no data | no data | HBD | no data | no data | no data | no data | no data | no data | no | no data
Unit 2 | no | 02-VHBD9806 | LT iso | HRSG NE | no data | BDT | no data | no data | HBD | no data | no data | no data | no data | no data | no data | no | V
Unit 2 | no | 02-VHBD9805 | LT iso | HRSG NE | no data | BDT | no data | no data | HBD | no data | no data | no data | no data | no data | no data | no | V
Unit 1 | no | 01-VHBD9806 | LT iso | HRSG NE | no data | BDT | no data | no data | HBD | no data | no data | no data | no data | no data | no data | no | V
Unit 1 | no | 01-VHBD9805 | LT iso | HRSG NE | no data | BDT | no data | no data | HBD | no data | no data | no data | no data | no data | no data | no | V
Unit 2 | no | 02-VHBD9802 | PIT | HRSG NE | no data | BDT | no data | no data | HBD | no data | no data | no data | no data | no data | no data | no | V
Unit 1 | no | 01-VHBD9802 | PIT | HRSG NE | no data | BDT | no data | no data | HBD | no data | no data | no data | no data | no data | no data | no | V
Unit 2 | no | 02-VSWS102 | SW to BDT flow meter | HRSG NE | no data | BDT | INSTRUMENT | no data | SWS | PD-090B | OPEN | CLOSED | Water | 0.5" | 3458.0 | no | V
Unit 2 | no | 02-VSWS101 | SW to BDT flow meter | HRSG NE | no data | BDT | INSTRUMENT | no data | SWS | PD-090B | OPEN | CLOSED | Water | 0.5" | 3457.0 | no | V
Unit 1 | no | 01-VSWS102 | SW to BDT flow meter | HRSG NE | no data | BDT | INSTRUMENTATION | no data | SWS | PD-090A | OPEN | CLOSED | Water | 0.5" | 1924.0 | no | V
Unit 1 | no | 01-VSWS101 | SW to BDT flow meter | HRSG NE | no data | BDT | INSTRUMENTATION | no data | SWS | PD-090A | OPEN | CLOSED | Water | 0.5" | 1923.0 | no | V
Unit 2 | no | 02-VSWS108 | SW to BDT quenching drain | HRSG NE | no data | BDT | DRAIN | no data | SWS | PD-090B | CLOSED | OPEN | Water | 0.75" | 3463.0 | no | V
Unit 1 | no | 01-VSWS108 | SW to BDT quenching drain | HRSG NE | no data | BDT | DRAIN | no data | SWS | PD-090A | CLOSED | OPEN | Water | 0.75" | 1929.0 | no | V
Unit 2 | no | 02-VSWS111 | SW to BDT quenching iso | HRSG NE | no data | BDT | UNIT 2 HRSG BLOWDOWN TANK/SUMP QUENCH ISOLATION | no data | SWS | PD-090B | OPEN | CLOSED | Water | 6" | 3466.0 | no | V
Unit 1 | no | 01-VSWS111 | SW to BDT quenching iso | HRSG NE | no data | BDT | UNIT 1 HRSG BLOWDOWN TANK/SUMP QUENCH ISOLATION | no data | SWS | PD-090A | OPEN | CLOSED | Water | 6" | 1932.0 | no | V
Unit 2 | no | 02-VSWS110 | SW to HRSG sump pit quenching drain | HRSG NE | no data | BDT | DRAIN | no data | SWS | PD-090B | CLOSED | OPEN | Water | 0.75" | 3465.0 | no | V
Unit 1 | no | 01-VSWS110 | SW to HRSG sump pit quenching drain | HRSG NE | no data | BDT | DRAIN | no data | SWS | PD-090A | CLOSED | OPEN | Water | 0.75" | 1931.0 | no | V
Unit 2 | no | 02-VSWS109 | SW to HRSG sump pit quenching iso | HRSG NE | no data | BDT | UNIT 2 HRSG BLOWDOWN SUMP QUENCH ISOLATION | no data | SWS | PD-090B | OPEN | CLOSED | Water | 3" | 3464.0 | no | V
Unit 1 | no | 01-VSWS109 | SW to HRSG sump pit quenching iso | HRSG NE | no data | BDT | UNIT 1 HRSG BLOWDOWN SUMP QUENCH ISOLATION | no data | SWS | PD-090A | OPEN | CLOSED | Water | 3" | 1930.0 | no | V
Unit 1 | no | 01-PCV-HIS901 | IP SPARGING STEAM CONTROL VALVE | HRSG NW Landing | HRSG/IP DUM/SPARGING IP/AUX HEADER | no data | IP SPARGING STEAM CONTROL VALVE | POVCTRL | no data | 2080_00004‐2 | no data | no data | Steam | 2" | no data | no | no data
Unit 1 | no | 01-MOV-HIS909B-JG | IP SPARGING STEAM STOP MOV EQUALIZING | HRSG NW Landing | HRSG/IP DUM/SPARGING IP/AUX HEADER | no data | IP SPARGING STEAM STOP | MOVDIG | no data | 2080_00004‐2 | no data | no data | Steam | 3" | no data | no | MOV
Unit 1 | no | 01-MOV-HIS909H-JG | IP SPARGING STEAM STOP MOV HANDWHEEL | HRSG NW Landing | HRSG/IP DUM/SPARGING IP/AUX HEADER | no data | no data | MOV handwheel | no data | 2080_00004‐2 | CLOSED | CLOSED | no data | no data | 5844.0 | no | MOV
Unit 1 | no | 01-MOV-HLS905 | LP STEAM STARTUP VENT BLOCK | HRSG NW Landing | HRSG LP, ST LP | no data | LP STEAM STARTUP VENT STOP | MOVDIG | FW LP | 2080_00003‐2 | no data | no data | Steam | 2" | no data | no | MOV
Unit 1 | no | 01-MOV-HLS902 | LP SUPERHEATER OUTLET VENT ROOT | HRSG NW Landing | LP Econ, LP Econ Preheater, 01-VHLS901, 01-MOV-HLS901, | no data | LP SUPERHEATER OUTLET VENT | MOVDIG | FW LP | 2080_00003‐2 | no data | no data | Steam | 2" | no data | no | MOV
Unit 2 | no | 02-VCND197 | 2C cooler drain | HRSG SE | no data | ECA | DRAIN VALVE | no data | CND | PD-054B | CLOSED | OPEN | Water | 0.75" | 2863.0 | no | V
Unit 1 | no | 01-VCND197 | 2C cooler drain | HRSG SE | no data | ECA | DRAIN VALVE | no data | CND | PD-054A | CLOSED | OPEN | Water | 0.75" | 1352.0 | no | V
Unit 2 | no | 02-VCND210 | 2C cooler vent | HRSG SE | no data | ECA | VENT VALVE | no data | CND | PD-054B | CLOSED | OPEN | Water | 0.75" | 2869.0 | no | V
Unit 1 | no | 01-VCND210 | 2C cooler vent | HRSG SE | no data | ECA | VENT VALVE | no data | CND | PD-054A | CLOSED | OPEN | Water | 0.75" | 1358.0 | no | V
Unit 2 | no | 02-VCND348 | Drain after FCV | HRSG SE | no data | ECA | DRAIN VALVE | no data | CND | PD-054B | CLOSED | OPEN | Water | 0.75" | 2945.0 | no | V
Unit 1 | no | 01-VCND348 | Drain after FCV | HRSG SE | no data | ECA | DRAIN VALVE | no data | CND | PD-054A | CLOSED | OPEN | Water | 0.75" | 1434.0 | no | V
Unit 2 | no | 02-VCND349 | Drain before FCV | HRSG SE | no data | ECA | DRAIN VALVE | no data | CND | PD-054B | CLOSED | OPEN | Water | 0.75" | 2946.0 | no | V
Unit 1 | no | 01-VCND349 | Drain before FCV | HRSG SE | no data | ECA | DRAIN VALVE | no data | CND | PD-054A | CLOSED | OPEN | Water | 0.75" | 1435.0 | no | V
Unit 2 | no | 02-VCND341 | ECA cooler drain | HRSG SE | no data | ECA | DRAIN VALVE | no data | CND | PD-054B | CLOSED | OPEN | Water | 0.75" | 2941.0 | no | V
Unit 1 | no | 01-VCND341 | ECA cooler drain | HRSG SE | no data | ECA | DRAIN VALVE | no data | CND | PD-054A | CLOSED | OPEN | Water | 0.75" | 1430.0 | no | V
Unit 2 | no | 02-VCND240 | ECA cooler pressure transmitter | HRSG SE | no data | ECA | INSTRUMENT ISOLATION | no data | CND | PD-054B | OPEN | CLOSED | Water | 0.75" | 2893.0 | no | V
Unit 1 | no | 01-VCND240 | ECA cooler pressure transmitter | HRSG SE | no data | ECA | INSTRUMENT ISOLATION | no data | CND | PD-054A | OPEN | CLOSED | Water | 0.75" | 1382.0 | no | V
Unit 2 | no | 02-VCND407 | ECA cooler vent | HRSG SE | no data | ECA | VENT VALVE | no data | CND | PD-054B | CLOSED | OPEN | Water | 0.75" | 2970.0 | no | V
Unit 1 | no | 01-VCND407 | ECA cooler vent | HRSG SE | no data | ECA | VENT VALVE | no data | CND | PD-054A | CLOSED | OPEN | Water | 0.75" | 1459.0 | no | V
Unit 2 | no | 02-VCND344 | ECA cooler pressure transmitter | HRSG SE | no data | ECA | INSTRUMENT ISOLATION | no data | CND | PD-054B | OPEN | CLOSED | Water | 0.75" | 2944.0 | no | V
Unit 1 | no | 01-VCND344 | ECA cooler pressure transmitter | HRSG SE | no data | ECA | INSTRUMENT ISOLATION | no data | CND | PD-054A | OPEN | CLOSED | Water | 0.75" | 1433.0 | no | V
Unit 2 | no | 02-VCND408 | ECA drain | HRSG SE | no data | ECA | DRAIN VALVE | no data | CND | PD-054B | CLOSED | OPEN | Water | 0.75" | 2971.0 | no | V
Unit 1 | no | 01-VCND408 | ECA drain | HRSG SE | no data | ECA | DRAIN VALVE | no data | CND | PD-054A | CLOSED | OPEN | Water | 0.75" | 1460.0 | no | V
Unit 2 | no | 02-VCND411 | ECA pump discharge vent | HRSG SE | no data | ECA | VENT VALVE | no data | CND | PD-054B | CLOSED | OPEN | Water | 0.75" | 2973.0 | no | V
Unit 1 | no | 01-VCND411 | ECA pump discharge vent | HRSG SE | no data | ECA | VENT VALVE | no data | CND | PD-054A | CLOSED | OPEN | Water | 0.75" | 1462.0 | no | V
Unit 2 | no | 02-VCND357 | ECA pump"A" DP | HRSG SE | no data | ECA | INSTRUMENT ISOLATION | no data | CND | PD-054B | OPEN | CLOSED | Water | 0.75" | 2948.0 | no | V
Unit 2 | no | 02-VCND342 | ECA pump"A" DP | HRSG SE | no data | ECA | INSTRUMENT ISOLATION | no data | CND | PD-054B | OPEN | CLOSED | Water | 0.75" | 2942.0 | no | V
Unit 1 | no | 01-VCND357 | ECA pump"A" DP | HRSG SE | no data | ECA | INSTRUMENT ISOLATION | no data | CND | PD-054A | OPEN | CLOSED | Water | 0.75" | 1437.0 | no | V
Unit 1 | no | 01-VCND342 | ECA pump"A" DP | HRSG SE | no data | ECA | INSTRUMENT ISOLATION | no data | CND | PD-054A | OPEN | CLOSED | Water | 0.75" | 1431.0 | no | V
Unit 2 | no | 02-nodata11 | ECA pump"A" drain | HRSG SE | no data | ECA | no data | no data | CND | no data | CLOSED | no data | no data | no data | no data | no | no data
Unit 1 | no | 01-nodata11 | ECA pump"A" drain | HRSG SE | no data | ECA | no data | no data | CND | no data | CLOSED | no data | no data | no data | no data | no | no data
Unit 2 | no | 02-VCND311 | ECA pump"A" suction valve | HRSG SE | no data | ECA | ECA COOLER PUMP SUCTION ISOLATION | no data | CND | PD-054B | OPEN | CLOSED | Water | 6" | 2920.0 | no | V
Unit 1 | no | 01-VCND311 | ECA pump"A" suction valve | HRSG SE | no data | ECA | ECA COOLER PUMP SUCTION ISOLATION | no data | CND | PD-054A | OPEN | CLOSED | Water | 6" | 1409.0 | no | V
Unit 2 | no | 02-VCND359 | ECA pump"A" discharge valve | HRSG SE | no data | ECA | ECA COOLER PUMP DISCHARGE ISOLATION | no data | CND | PD-054B | OPEN | CLOSED | Water | 6" | 2949.0 | no | V
Unit 1 | no | 01-VCND359 | ECA pump"A" discharge valve | HRSG SE | no data | ECA | ECA COOLER PUMP DISCHARGE ISOLATION | no data | CND | PD-054A | OPEN | CLOSED | Water | 6" | 1438.0 | no | V
Unit 2 | no | 02-VCND315 | ECA pump"B" DP | HRSG SE | no data | ECA | INSTRUMENT ISOLATION | no data | CND | PD-054B | OPEN | CLOSED | Water | 0.75" | 2924.0 | no | V
Unit 2 | no | 02-VCND312 | ECA pump"B" DP | HRSG SE | no data | ECA | INSTRUMENT ISOLATION | no data | CND | PD-054B | OPEN | CLOSED | Water | 0.75" | 2921.0 | no | V
Unit 1 | no | 01-VCND315 | ECA pump"B" DP | HRSG SE | no data | ECA | INSTRUMENT ISOLATION | no data | CND | PD-054A | OPEN | CLOSED | Water | 0.75" | 1413.0 | no | V
Unit 1 | no | 01-VCND312 | ECA pump"B" DP | HRSG SE | no data | ECA | INSTRUMENT ISOLATION | no data | CND | PD-054A | OPEN | CLOSED | Water | 0.75" | 1410.0 | no | V
Unit 2 | no | 02-nodata12 | ECA pump"B" drain | HRSG SE | no data | ECA | no data | no data | CND | no data | CLOSED | no data | no data | no data | no data | no | no data
Unit 1 | no | 01-nodata12 | ECA pump"B" drain | HRSG SE | no data | ECA | no data | no data | CND | no data | CLOSED | no data | no data | no data | no data | no | no data
Unit 2 | no | 02-VCND313 | ECA pump"B" suction valve | HRSG SE | no data | ECA | ECA COOLER PUMP SUCTION ISOLATION | no data | CND | PD-054B | OPEN | CLOSED | Water | 6" | 2922.0 | no | V
Unit 1 | no | 01-VCND313 | ECA pump"B" suction valve | HRSG SE | no data | ECA | ECA COOLER PUMP SUCTION ISOLATION | no data | CND | PD-054A | OPEN | CLOSED | Water | 6" | 1411.0 | no | V
Unit 2 | no | 02-VCND314 | ECA pump"B" discharge valve | HRSG SE | no data | ECA | ECA COOLER PUMP DISCHARGE ISOLATION | no data | CND | PD-054B | OPEN | CLOSED | Water | 6" | 2923.0 | no | V
Unit 1 | no | 01-VCND314 | ECA pump"B" discharge valve | HRSG SE | no data | ECA | ECA COOLER PUMP DISCHARGE ISOLATION | no data | CND | PD-054A | OPEN | CLOSED | Water | 6" | 1412.0 | no | V
Unit 2 | no | 02-VCND340 | Isolation after FCV | HRSG SE | no data | ECA | ECA COOLER LOOP RETURN VALVE ISOLATION | no data | CND | PD-054B | OPEN | CLOSED | Water | 6" | 2940.0 | no | V
Unit 1 | no | 01-VCND340 | Isolation after FCV | HRSG SE | no data | ECA | ECA COOLER LOOP RETURN VALVE ISOLATION | no data | CND | PD-054A | OPEN | CLOSED | Water | 6" | 1429.0 | no | V
Unit 2 | no | 02-VCND243 | Isolation to 3-way valve | HRSG SE | no data | ECA | ECA COOLING LOOP MANUAL FLOW THROTTLING VALVE | no data | CND | PD-054B | OPEN | CLOSED | Water | 6" | 2896.0 | no | V
Unit 1 | no | 01-VCND243 | Isolation to 3-way valve | HRSG SE | no data | ECA | ECA COOLING LOOP MANUAL FLOW THROTTLING VALVE | no data | CND | PD-054A | CLOSED | OPEN | Water | 6" | 1385.0 | no | V
Unit 2 | no | 02-VCND335 | Pressure transmitter | HRSG SE | no data | ECA | INSTRUMENT ISOLATION | no data | CND | PD-054B | OPEN | CLOSED | Water | 0.75" | 2936.0 | no | V
Unit 1 | no | 01-VCND335 | Pressure transmitter | HRSG SE | no data | ECA | INSTRUMENT ISOLATION | no data | CND | PD-054A | OPEN | CLOSED | Water | 0.75" | 1425.0 | no | V
Unit 2 | no | 02-VCND343 | To condensate system isolation | HRSG SE | no data | ECA | ECA COOLER LOOP RETURN VALVE ISOLATION | no data | CND | PD-054B | OPEN | CLOSED | Water | 6" | 2943.0 | no | V
Unit 1 | no | 01-VCND343 | To condensate system isolation | HRSG SE | no data | ECA | ECA COOLER LOOP RETURN VALVE ISOLATION | no data | CND | PD-054A | OPEN | CLOSED | Water | 6" | 1432.0 | no | V
Unit 2 | no | 02-VCND352 | To ECA isolation | HRSG SE | no data | ECA | ECA COOLER LOOP SUPPLY VALVE ISOLATION | no data | CND | PD-054B | OPEN | CLOSED | Water | 6" | 2947.0 | no | V
Unit 1 | no | 01-VCND352 | To ECA isolation | HRSG SE | no data | ECA | ECA COOLER LOOP SUPPLY VALVE ISOLATION | no data | CND | PD-054A | OPEN | CLOSED | Water | 6" | 1436.0 | no | V
Unit 2 | no | 02-VCND410 | Vent after FCV | HRSG SE | no data | ECA | VENT VALVE | no data | CND | PD-054B | CLOSED | OPEN | Water | 0.75" | 2972.0 | no | V
Unit 1 | no | 01-VCND410 | Vent after FCV | HRSG SE | no data | ECA | VENT VALVE | no data | CND | PD-054A | CLOSED | OPEN | Water | 0.75" | 1461.0 | no | V
Unit 1 | no | 01-FCV-HIS904 | IP CONTINUOUS BLOWDOWN CONTROL VALVE | HRSG SE LANDING | DRUM IP/BLOWDOWN | no data | IP CONTINUOUS BLOWDOWN CONTROL VALVE | NA | no data | 2080_00007‐1 | no data | no data | Water | 2" | no data | no | no data
Unit 2 | no | 02-VHHS906 | 906 MOV bypass (HP steam isolation) | HRSG upper | no data | HRSG/ST | HP ECONOMIZER DRAIN | NA | HHS | 2080_00005‐1 | no data | no data | Water | 2" | no data | no | V
Unit 2 | no | 02-VHHS907 | 907 MOV bypass (HP steam isolation) | HRSG upper | no data | HRSG/ST | HP DRUM LCV BYPASS | NA | HHS | 2080_00005‐1 | no data | no data | Water | 2" | no data | no | V
Unit 1 | no | 01-VHRS806 | CRH header PI-HRS907 BLOCK | HRSG upper | 01-PI-HRS907 | no data | COLD REHEAT RETURN PRESSURE INDICATOR ISOLATION | NA | no data | 2080_00004‐4 | no data | no data | Steam | 3/4" | no data | no | V
Unit 1 | no | 01-VHRS805 | CRH header PI-HRS907 ROOT | HRSG upper | 01-PI-HRS907 | no data | COLD REHEAT RETURN PRESSURE INDICATOR ISOLATION | NA | no data | 2080_00004‐4 | no data | no data | Steam | 3/4" | no data | no | V
Unit 2 | no | 02-VHRS804 | CRH header PIT (HRSG) | HRSG upper | no data | HRSG/ST | COLD REHEAT RETURN PRESSURE TRANSMITTER ISOLATION | NA | HRH | 2080_00004‐4 | no data | no data | Steam | 3/4" | no data | no | V
Unit 2 | no | 02-VHRS803 | CRH header PIT (HRSG) | HRSG upper | no data | HRSG/ST | COLD REHEAT RETURN PRESSURE TRANSMITTER ISOLATION | NA | HRH | 2080_00004‐4 | no data | no data | Steam | 3/4" | no data | no | V
Unit 1 | no | 01-VHRS804 | CRH header PT-HRS907 BLOCK | HRSG upper | 01-PT-HRS907 | HRSG/ST | COLD REHEAT RETURN PRESSURE TRANSMITTER ISOLATION | NA | HRH | 2080_00004‐4 | no data | no data | Steam | 3/4" | no data | no | V
Unit 1 | no | 01-VHRS803 | CRH header PT-HRS907 ROOT | HRSG upper | 01-PT-HRS907 | HRSG/ST | COLD REHEAT RETURN PRESSURE TRANSMITTER ISOLATION | NA | HRH | 2080_00004‐4 | no data | no data | Steam | 3/4" | no data | no | V
Unit 2 | no | 02-VHIS938 | Drain after CV | HRSG upper | no data | HRSG/ IP Drum | IP ECONOMIZER OUTLET DRAIN (DOWNSTREAM LCV) | NA | BFW IP | 2080_00004‐2 | CLOSED | no data | Water | 2" | no data | no | V
Unit 2 | no | 02-VHIS937 | Drain after CV | HRSG upper | no data | HRSG/ IP Drum | IP ECONOMIZER OUTLET DRAIN (DOWNSTREAM LCV) | NA | BFW IP | 2080_00004‐2 | CLOSED | no data | Water | 2" | no data | no | V
Unit 2 | no | 02-VHIS933 | Drain before CV | HRSG upper | no data | HRSG/ IP Drum | IP ECONOMIZER OUTLET DRAIN | NA | BFW IP | 2080_00004‐2 | CLOSED | no data | Water | 2" | no data | no | V
Unit 2 | no | 02-VHIS932 | Drain before CV | HRSG upper | no data | HRSG/ IP Drum | IP ECONOMIZER OUTLET DRAIN | NA | BFW IP | 2080_00004‐2 | CLOSED | no data | Water | 2" | no data | no | V
Unit 2 | no | 02-VHIS855 | Drain before CV Iso valve | HRSG upper | no data | HRSG/ IP Drum | IP ECONOMIZER OUTLET DRAIN | NA | BFW IP | 2080_00004‐2 | CLOSED | no data | Water | 2" | no data | no | V
Unit 2 | no | 02-VHIS854 | Drain before CV Iso valve | HRSG upper | no data | HRSG/ IP Drum | IP ECONOMIZER OUTLET DRAIN | NA | BFW IP | 2080_00004‐2 | CLOSED | no data | Water | 2" | no data | no | V
Unit 1 | no | 01-VHIS935B-JG | FW to IP drum after CV isolation | HRSG upper | HRSG/IP ECON/IP DRUM/01-LCV-HIS901 | HRSG/ IP Drum | IP CV ISOLATION VALVE | NA | BFW IP | 2080_00004‐2 | OPEN | no data | Water | 4" | no data | no | V
Unit 1 | no | 01-VHIS935 | FW to IP drum after CV isolation | HRSG upper | HRSG/IP ECON/IP DRUM/01-LCV-HIS901 | HRSG/ IP Drum | IP CV ISOLATION VALVE | NA | BFW IP | 2080_00004‐2 | OPEN | no data | Water | 4" | no data | no | V
Unit 2 | no | 02-VHIS935 | FW to IP drum after CV isolation equalizing | HRSG upper | no data | HRSG/ IP Drum | IP CV ISOLATION VALVE | NA | BFW IP | 2080_00004‐2 | OPEN | no data | Water | 4" | no data | no | V
Unit 2 | no | 02-VHIS934 | FW to IP drum before CV isolation equalizing | HRSG upper | no data | HRSG/ IP Drum | IP CV ISOLATION VALVE | NA | BFW IP | 2080_00004‐2 | OPEN | no data | Water | 4" | no data | no | V
Unit 2 | no | 02-VHIS936 | FW to IP drum CV bypass | HRSG upper | no data | HRSG/ IP Drum | IP DRUM LCV BYPASS | NA | BFW IP | 2080_00004‐2 | CLOSED | no data | Water | 2" | no data | no | V
Unit 2 | no | 02-VHIS931 | FW to IP drum FT (8) iso valves, 2 transmitters | HRSG upper | no data | HRSG/ IP Drum | IP ECONOMIZER OUTLET FLOW TRANSMITTER ISOLATION | NA | BFW IP | 2080_00004‐2 | OPEN | no data | Water | 3/4" | no data | no | V
Unit 2 | no | 02-VHIS930 | FW to IP drum FT (8) iso valves, 2 transmitters | HRSG upper | no data | HRSG/ IP Drum | IP ECONOMIZER OUTLET FLOW TRANSMITTER ISOLATION | NA | BFW IP | 2080_00004‐2 | OPEN | no data | Water | 3/4" | no data | no | V
Unit 2 | no | 02-VHIS929 | FW to IP drum FT (8) iso valves, 2 transmitters | HRSG upper | no data | HRSG/ IP Drum | IP ECONOMIZER OUTLET FLOW TRANSMITTER ISOLATION | NA | BFW IP | 2080_00004‐2 | OPEN | no data | Water | 3/4" | no data | no | V
Unit 2 | no | 02-VHIS928 | FW to IP drum FT (8) iso valves, 2 transmitters | HRSG upper | no data | HRSG/ IP Drum | IP ECONOMIZER OUTLET FLOW TRANSMITTER ISOLATION | NA | BFW IP | 2080_00004‐2 | OPEN | no data | Water | 3/4" | no data | no | V
Unit 2 | no | 02-VHIS927 | FW to IP drum FT (8) iso valves, 2 transmitters | HRSG upper | no data | HRSG/ IP Drum | IP ECONOMIZER OUTLET FLOW TRANSMITTER ISOLATION | NA | BFW IP | 2080_00004‐2 | OPEN | no data | Water | 3/4" | no data | no | V
Unit 2 | no | 02-VHIS926 | FW to IP drum FT (8) iso valves, 2 transmitters | HRSG upper | no data | HRSG/ IP Drum | IP ECONOMIZER OUTLET FLOW TRANSMITTER ISOLATION | NA | BFW IP | 2080_00004‐2 | OPEN | no data | Water | 3/4" | no data | no | V
Unit 2 | no | 02-VHIS925 | FW to IP drum FT (8) iso valves, 2 transmitters | HRSG upper | no data | HRSG/ IP Drum | IP ECONOMIZER OUTLET FLOW TRANSMITTER ISOLATION | NA | BFW IP | 2080_00004‐2 | OPEN | no data | Water | 3/4" | no data | no | V
Unit 2 | no | 02-VHIS924 | FW to IP drum FT (8) iso valves, 2 transmitters | HRSG upper | no data | HRSG/ IP Drum | IP ECONOMIZER OUTLET FLOW TRANSMITTER ISOLATION | NA | BFW IP | 2080_00004‐2 | OPEN | no data | Water | 3/4" | no data | no | V
Unit 2 | no | 02-VHIS923 | FW to IP drum PIT (2) iso valves | HRSG upper | no data | HRSG/ IP Drum | IP ECONOMIZER OUTLET PRESSURE TRANSMITTER ISOLATION | NA | BFW IP | 2080_00004‐2 | OPEN | no data | Water | 3/4" | no data | no | V
Unit 2 | no | 02-VHIS922 | FW to IP drum PIT (2) iso valves | HRSG upper | no data | HRSG/ IP Drum | IP ECONOMIZER OUTLET PRESSURE TRANSMITTER ISOLATION | NA | BFW IP | 2080_00004‐2 | OPEN | no data | Water | 3/4" | no data | no | V
Unit 2 | no | 02-VHHS947 | HP economizer vent root valve | HRSG upper | no data | HRSG/ HP Drum | HP ECONOMIZER VENT | NA | BFW HP | 2080_00005‐1 | OPEN | no data | Water | 2" | no data | no | V
Unit 2 | no | 02-VHHS939 | HP economizer vent root valves | HRSG upper | no data | HRSG/ HP Drum | HP ECONOMIZER VENT | NA | BFW HP | 2080_00005‐1 | CLOSED | no data | Water | 2" | no data | no | V
Unit 2 | no | 02-VHHS940 | HP economizer vent root valves | HRSG upper | no data | HRSG/ HP Drum | HP ECONOMIZER VENT | NA | BFW HP | 2080_00005‐1 | CLOSED | no data | Water | 2" | no data | no | V
Unit 2 | no | 02-VHHS941 | HP economizer vent root valves | HRSG upper | no data | HRSG/ HP Drum | HP ECONOMIZER VENT | NA | BFW HP | 2080_00005‐1 | CLOSED | no data | Water | 2" | no data | no | V
Unit 2 | no | 02-VHHS942 | HP economizer vent root valves | HRSG upper | no data | HRSG/ HP Drum | HP ECONOMIZER VENT | NA | BFW HP | 2080_00005‐1 | CLOSED | no data | Water | 2" | no data | no | V
Unit 2 | no | 02-VHHS943 | HP economizer vent root valves | HRSG upper | no data | HRSG/ HP Drum | HP ECONOMIZER VENT | NA | BFW HP | 2080_00005‐1 | CLOSED | no data | Water | 2" | no data | no | V
Unit 2 | no | 02-VHHS944 | HP economizer vent root valves | HRSG upper | no data | HRSG/ HP Drum | HP ECONOMIZER VENT | NA | BFW HP | 2080_00005‐1 | CLOSED | no data | Water | 2" | no data | no | V
Unit 2 | no | 02-VHHS945 | HP economizer vent root valves | HRSG upper | no data | HRSG/ HP Drum | HP ECONOMIZER VENT | NA | BFW HP | 2080_00005‐1 | CLOSED | no data | Water | 2" | no data | no | V
Unit 2 | no | 02-VHHS946 | HP economizer vent root valves | HRSG upper | no data | HRSG/ HP Drum | HP ECONOMIZER VENT | NA | BFW HP | 2080_00005‐1 | CLOSED | no data | Water | 2" | no data | no | V
Unit 2 | no | 02-VHHS998 | HP saturated steam sample (under HP drum) | HRSG upper | no data | HRSG | HP SATURATED STEAM SAMPLE ISOLATION | NA | HHS | 2080_00005‐2 | no data | no data | Water/Steam | 3/4" | no data | no | V
Unit 2 | no | 02-VHHS999 | HP saturated steam sample (under HP drum) | HRSG upper | no data | HRSG | HP SATURATED STEAM SAMPLE ISOLATION | NA | HHS | 2080_00005‐2 | no data | no data | Water/Steam | 3/4" | no data | no | V
Unit 2 | no | 02-VHHS813 | HP superheater outlet PITs (before MOV) | HRSG upper | no data | HRSG | HP SUPERHEATER OUTLET PRESSURE TRANSMITTER ISOLATION | NA | HHS | 2080_00005‐3 | no data | no data | Steam | 3/4" | no data | no | V
Unit 2 | no | 02-VHHS814 | HP superheater outlet PITs (before MOV) | HRSG upper | no data | HRSG | HP SUPERHEATER OUTLET PRESSURE TRANSMITTER ISOLATION | NA | HHS | 2080_00005‐3 | no data | no data | Steam | 3/4" | no data | no | V
Unit 2 | no | 02-VHHS871 | HP superheater outlet PITs (before MOV) | HRSG upper | no data | HRSG | HP SUPERHEATER OUTLET PRESSURE TRANSMITTER ISOLATION | NA | HHS | 2080_00005‐3 | no data | no data | Steam | 3/4" | no data | no | V
Unit 2 | no | 02-VHHS872 | HP superheater outlet PITs (before MOV) | HRSG upper | no data | HRSG | HP SUPERHEATER OUTLET PRESSURE TRANSMITTER ISOLATION | NA | HHS | 2080_00005‐3 | no data | no data | Steam | 3/4" | no data | no | V
Unit 2 | no | 02-VHHS873 | HP superheater outlet PITs (before MOV) | HRSG upper | no data | HRSG | HP SUPERHEATER OUTLET PRESSURE TRANSMITTER ISOLATION | NA | HHS | 2080_00005‐3 | no data | no data | Steam | 3/4" | no data | no | V
Unit 2 | no | 02-VHHS874 | HP superheater outlet PITs (before MOV) | HRSG upper | no data | HRSG | HP SUPERHEATER OUTLET PRESSURE TRANSMITTER ISOLATION | NA | HHS | 2080_00005‐3 | no data | no data | Steam | 3/4" | no data | no | V
Unit 2 | no | 02-VHHS818 | HP superheater outlet vent to atmoshpere (before MOV) | HRSG upper | no data | HRSG | HP SUPERHEATER OUTLET DRAIN | NA | HHS | 2080_00005‐3 | no data | no data | Water/Steam | 2" | no data | no | V
Unit 2 | no | 02-VHHS819 | HP superheater outlet vent to atmoshpere (before MOV) | HRSG upper | no data | HRSG | HP SUPERHEATER OUTLET DRAIN | NA | HHS | 2080_00005‐3 | no data | no data | Water/Steam | 2" | no data | no | V
Unit 2 | no | 02-VHIS918 | IP economizer Vent | HRSG upper | no data | HRSG/ IP Drum | IP ECONOMIZER VENT | NA | BFW IP | 2080_00004‐1 | OPEN | no data | Water | 2" | no data | no | V
Unit 2 | no | 02-VHIS917 | IP Economizer Vents (Root) | HRSG upper | no data | HRSG/ IP Drum | IP ECONOMIZER VENT | NA | BFW IP | 2080_00004‐1 | CLOSED | no data | Water | 2" | no data | no | V
Unit 2 | no | 02-VHIS915 | IP Economizer Vents (Root) | HRSG upper | no data | HRSG/ IP Drum | IP ECONOMIZER VENT | NA | BFW IP | 2080_00004‐1 | CLOSED | no data | Water | 2" | no data | no | V
Unit 2 | no | 02-VHRS909 | Nitrogen to CRH | HRSG upper | no data | HRSG/ST | NITROGEN FILL TO CRH | no data | HRH | no data | CLOSED | CLOSED | no data | no data | 6024.0 | no | V
Unit 2 | no | 02-VHRS808 | Nitrogen to CRH vent | HRSG upper | no data | HRSG/ST | REHEATER INLET VENT | NA | HRH | 2080_00004‐4 | no data | no data | Steam | 2" | no data | no | V
Unit 2 | no | 02-VHRS807 | Nitrogen to CRH vent | HRSG upper | no data | HRSG/ST | REHEATER INLET VENT | NA | HRH | 2080_00004‐4 | no data | no data | Steam | 2" | no data | no | V
Unit 2 | no | 02-VHRS970 | Reheater interstage Dripleg drain | HRSG upper | no data | HRSG/ST | REHEATER INTERSTAGE ATTEMPERATOR DRAIN POT CLEANOUT DRAIN | NA | HRH | 2080_00004‐4 | no data | no data | Water/Steam | 1" | no data | no | V
Unit 2 | no | 02-VHRS969 | Reheater interstage Dripleg drain | HRSG upper | no data | HRSG/ST | REHEATER INTERSTAGE ATTEMPERATOR DRAIN POT CLEANOUT DRAIN | NA | HRH | 2080_00004‐4 | no data | no data | Water/Steam | 1" | no data | no | V
Unit 2 | no | 02-VHRS912 | Reheater outet PITs | HRSG upper | no data | HRSG/ST | HOT REHEAT OUTLET PRESSURE INDICATOR ISOLATION | NA | HRH | 2080_00004‐4 | no data | no data | Steam | 3/4" | no data | no | V
Unit 2 | no | 02-VHRS911 | Reheater outet PITs | HRSG upper | no data | HRSG/ST | HOT REHEAT OUTLET PRESSURE INDICATOR ISOLATION | NA | HRH | 2080_00004‐4 | no data | no data | Steam | 3/4" | no data | no | V
Unit 2 | no | 02-VHRS904 | Reheater outet PITs | HRSG upper | no data | HRSG/ST | HOT REHEAT OUTLET PRESSURE TRANSMITTER ISOLATION | NA | HRH | 2080_00004‐4 | no data | no data | Steam | 3/4" | no data | no | V
Unit 2 | no | 02-VHRS903 | Reheater outet PITs | HRSG upper | no data | HRSG/ST | HOT REHEAT OUTLET PRESSURE TRANSMITTER ISOLATION | NA | HRH | 2080_00004‐4 | no data | no data | Steam | 3/4" | no data | no | V
Unit 2 | no | 02-VHRS814 | Reheater outet PITs | HRSG upper | no data | HRSG/ST | HOT REHEAT OUTLET PRESSURE TRANSMITTER ISOLATION | NA | HRH | 2080_00004‐4 | no data | no data | Steam | 3/4" | no data | no | V
Unit 2 | no | 02-VHRS813 | Reheater outet PITs | HRSG upper | no data | HRSG/ST | HOT REHEAT OUTLET PRESSURE TRANSMITTER ISOLATION | NA | HRH | 2080_00004‐4 | no data | no data | Steam | 3/4" | no data | no | V
Unit 1 | no | 01-VHRS904 | Reheater outet PT-HRS911A BLOCK | HRSG upper | 01-PT-HRS911A | HRSG/ST | HOT REHEAT OUTLET PRESSURE TRANSMITTER ISOLATION | NA | HRH | 2080_00004‐4 | no data | no data | Steam | 3/4" | no data | no | V
Unit 1 | no | 01-VHRS903 | Reheater outet PT-HRS911A ROOT | HRSG upper | 01-PT-HRS911A | HRSG/ST | HOT REHEAT OUTLET PRESSURE TRANSMITTER ISOLATION | NA | HRH | 2080_00004‐4 | no data | no data | Steam | 3/4" | no data | no | V
Unit 1 | no | 01-VHRS912 | Reheater outet PT-HRS911B BLOCK | HRSG upper | 01-PT-HRS911B | HRSG/ST | HOT REHEAT OUTLET PRESSURE INDICATOR ISOLATION | NA | HRH | 2080_00004‐4 | no data | no data | Steam | 3/4" | no data | no | V
Unit 1 | no | 01-VHRS911 | Reheater outet PT-HRS911B ROOT | HRSG upper | 01-PT-HRS911B | HRSG/ST | HOT REHEAT OUTLET PRESSURE INDICATOR ISOLATION | NA | HRH | 2080_00004‐4 | no data | no data | Steam | 3/4" | no data | no | V
Unit 1 | no | 01-VHRS814 | Reheater outet PT-HRS911C BLOCK | HRSG upper | 01-PT-HRS911C | HRSG/ST | HOT REHEAT OUTLET PRESSURE TRANSMITTER ISOLATION | NA | HRH | 2080_00004‐4 | no data | no data | Steam | 3/4" | no data | no | V
Unit 1 | no | 01-VHRS813 | Reheater outet PT-HRS911C ROOT | HRSG upper | 01-PT-HRS911C | HRSG/ST | HOT REHEAT OUTLET PRESSURE TRANSMITTER ISOLATION | NA | HRH | 2080_00004‐4 | no data | no data | Steam | 3/4" | no data | no | V
Unit 2 | no | 02-VHHS975 | (2)Level Transmitters (8) valves | HRSG upper East | no data | HRSG/ HP Drum | HP DRUM LEVEL TRANSMITTER ISOLATION | NA | HHS | 2080_00005‐2 | OPEN | no data | Water/Steam | 1" | no data | no | V
Unit 2 | no | 02-VHHS976 | (2)Level Transmitters (8) valves | HRSG upper East | no data | HRSG/ HP Drum | HP DRUM LEVEL TRANSMITTER ISOLATION | NA | HHS | 2080_00005‐2 | OPEN | no data | Water/Steam | 1" | no data | no | V
Unit 2 | no | 02-VHHS977 | (2)Level Transmitters (8) valves | HRSG upper East | no data | HRSG/ HP Drum | HP DRUM LEVEL TRANSMITTER ISOLATION | NA | HHS | 2080_00005‐2 | OPEN | no data | Water/Steam | 1" | no data | no | V
Unit 2 | no | 02-VHHS978 | (2)Level Transmitters (8) valves | HRSG upper East | no data | HRSG/ HP Drum | HP DRUM LEVEL TRANSMITTER ISOLATION | NA | HHS | 2080_00005‐2 | OPEN | no data | Water/Steam | 1" | no data | no | V
Unit 2 | no | 02-VHHS979 | (2)Level Transmitters (8) valves | HRSG upper East | no data | HRSG/ HP Drum | HP DRUM LEVEL TRANSMITTER ISOLATION | NA | HHS | 2080_00005‐2 | OPEN | no data | Water/Steam | 1" | no data | no | V
Unit 2 | no | 02-VHHS980 | (2)Level Transmitters (8) valves | HRSG upper East | no data | HRSG/ HP Drum | HP DRUM LEVEL TRANSMITTER ISOLATION | NA | HHS | 2080_00005‐2 | OPEN | no data | Water/Steam | 1" | no data | no | V
Unit 2 | no | 02-VHHS981 | (2)Level Transmitters (8) valves | HRSG upper East | no data | HRSG/ HP Drum | HP DRUM LEVEL TRANSMITTER ISOLATION | NA | HHS | 2080_00005‐2 | OPEN | no data | Water/Steam | 1" | no data | no | V
Unit 2 | no | 02-VHHS982 | (2)Level Transmitters (8) valves | HRSG upper East | no data | HRSG/ HP Drum | HP DRUM LEVEL TRANSMITTER ISOLATION | NA | HHS | 2080_00005‐2 | OPEN | no data | Water/Steam | 1" | no data | no | V
Unit 1 | no | 01-MOV-HHS903H-JG | HP CASCADING BLOW DOWN MOV HANDWHEEL | HRSG UPPER EAST | HRSG/DRUM HP/DRUM IP | no data | HP CASCADING BLOW DOWN ISOLATION | MOVDIG | no data | 2080_00005‐2 | no data | no data | Water | 2 1/2" | no data | no | MOV
Unit 2 | no | 02-VHHSnodata12 | HP continuous blowdown regulator | HRSG upper East | no data | HRSG/ HP Drum | no data | no data | HHS | no data | no data | no data | no data | no data | no data | no | V
Unit 1 | no | 01-VHHS966 | HP DRUM LE-HHS905 DRAIN ROOT | HRSG upper EAST | 01-LE-HHS905/01-LG-HHS905B | HRSG/ HP Drum | HP DRUM LEVEL GAUGE DRAIN | NA | HHS | 2080_00005‐2 | CLOSED | no data | Water/Steam | 2" | no data | no | V
Unit 1 | no | 01-VHHS965 | HP DRUM LE-HHS905/LG-HHS905B DRAIN BLOCK | HRSG upper EAST | 01-LE-HHS905/01-LG-HHS905B | HRSG/ HP Drum | HP DRUM LEVEL GAUGE DRAIN | NA | HHS | 2080_00005‐2 | CLOSED | no data | Water/Steam | 2" | no data | no | V
Unit 1 | no | 01-VHHS987 | HP DRUM LE-HHS905/LG-HHS905B LOWER BLOCK | HRSG upper EAST | 01-LE-HHS905/01-LG-HHS905B | HRSG/ HP Drum | HP DRUM LEVEL GAUGE ISOLATION | NA | HHS | 2080_00005‐2 | OPEN | no data | Water/Steam | 2" | no data | no | V
Unit 1 | no | 01-VHHS986 | HP DRUM LE-HHS905/LG-HHS905B LOWER ROOT | HRSG upper EAST | 01-LE-HHS905/01-LG-HHS905B | HRSG/ HP Drum | HP DRUM LEVEL GAUGE ISOLATION | NA | HHS | 2080_00005‐2 | OPEN | no data | Water/Steam | 2" | no data | no | V
Unit 1 | no | 01-VHHS964 | HP DRUM LE-HHS905/LG-HHS905B UPPER BLOCK | HRSG upper EAST | 01-LE-HHS905/01-LG-HHS905B | HRSG/ HP Drum | HP DRUM LEVEL GAUGE ISOLATION | NA | HHS | 2080_00005‐2 | OPEN | no data | Water/Steam | 2" | no data | no | V
Unit 1 | no | 01-VHHS963 | HP DRUM LE-HHS905/LG-HHS905B UPPER ROOT | HRSG upper EAST | 01-LE-HHS905/01-LG-HHS905B | HRSG/ HP Drum | HP DRUM LEVEL GAUGE ISOLATION | NA | HHS | 2080_00005‐2 | OPEN | no data | Water/Steam | 2" | no data | no | V
Unit 1 | no | 01-VHHS970 | HP DRUM LT-HHS905A LOWER BLOCK | HRSG upper EAST | 01-LT-HHS905A | HRSG/ HP Drum | U1 HP Drum Level Transmitter HHS905A bottom block | NA | HHS | 2080_00005‐2 | OPEN | CLOSED | Water/Steam | 1" | 6033.0 | no | V
Unit 1 | no | 01-VHHS969 | HP DRUM LT-HHS905A LOWER ROOT | HRSG upper EAST | 01-LT-HHS905A | HRSG/ HP Drum | U1 HP Drum Level Transmitter HHS905A bottom root | NA | HHS | 2080_00005‐2 | OPEN | CLOSED | Water/Steam | 1" | 6032.0 | no | V
Unit 1 | no | 01-VHHS967 | HP DRUM LT-HHS905A UPPER BLOCK | HRSG upper EAST | 01-LT-HHS905A | HRSG/ HP Drum | U1 HP Drum Level Transmitter HHS905A top block | NA | HHS | 2080_00005‐2 | OPEN | CLOSED | Water/Steam | 1" | 6035.0 | no | V
Unit 1 | no | 01-VHHS968 | HP DRUM LT-HHS905A UPPER ROOT | HRSG upper EAST | 01-LT-HHS905A | HRSG/ HP Drum | U1 HP Drum Level Transmitter HHS905A top root | NA | HHS | 2080_00005‐2 | OPEN | CLOSED | Water/Steam | 1" | 6034.0 | no | V
Unit 2 | no | 02-VHHS991 | HP drum water sample (2) valves | HRSG upper East | no data | HRSG/ HP Drum | HP DRUM WATER SAMPLE ISOLATION | NA | HHS | 2080_00005‐2 | OPEN | no data | Water | 3/4" | no data | no | V
Unit 2 | no | 02-VHHS992 | HP drum water sample (2) valves | HRSG upper East | no data | HRSG/ HP Drum | HP DRUM WATER SAMPLE ISOLATION | NA | HHS | 2080_00005‐2 | OPEN | no data | Water | 3/4" | no data | no | V
Unit 1 | no | 01-VHHS991 | HP drum water sample ROOT | HRSG upper East | SAMPLE HP DRUM | HRSG/ HP Drum | HP DRUM WATER SAMPLE ISOLATION | NA | HHS | 2080_00005‐2 | OPEN | no data | Water | 3/4" | no data | no | V
Unit 1 | no | 01-VHHS992 | HP drum water sample ROOT | HRSG upper East | SAMPLE HP DRUM | HRSG/ HP Drum | HP DRUM WATER SAMPLE ISOLATION | NA | HHS | 2080_00005‐2 | OPEN | no data | Water | 3/4" | no data | no | V
Unit 1 | no | 01-VHHS812 | HP SH STG1 vent to atmoshpere BLOCK | HRSG UPPER East | HRSG/SH HP | no data | HP SUPERHEATER 1 TO 2 CROSSOVER VENT | NA | HHS | 2080_00005‐3 | no data | no data | Steam | 2" | no data | no | V
Unit 1 | no | 01-VHHS811 | HP SH STG1 vent to atmoshpere ROOT | HRSG UPPER East | HRSG/SH HP | no data | HP SUPERHEATER 1 TO 2 CROSSOVER VENT | NA | HHS | 2080_00005‐3 | no data | no data | Steam | 2" | no data | no | V
Unit 1 | no | 01-FCV-HHS904 | HP TO IP CASCADING BLOWDOWN CONTROL VALVE | HRSG UPPER EAST | DRUM HP/DRUM IP | no data | HP TO IP CASCADING BLOWDOWN CONTROL VALVE | NA | no data | 2080_00005‐2 | no data | no data | Water | 2" | no data | no | no data
Unit 1 | no | 01-VHIS942 | IP DRUM LE-HIS903/LG-HIS903B DRAIN BLOCK | HRSG upper EAST | 01- LE-HIS903/01- LG-HIS903B | HRSG/ IP Drum | IP DRUM LEVEL GAUGE DRAIN | NA | HIS | 2080_00004‐2 | CLOSED | no data | Water/Steam | 2" | no data | no | V
Unit 1 | no | 01-VHIS941 | IP DRUM LE-HIS903/LG-HIS903B DRAIN ROOT | HRSG upper EAST | 01- LE-HIS903/01- LG-HIS903B | HRSG/ IP Drum | IP DRUM LEVEL GAUGE DRAIN | NA | HIS | 2080_00004‐2 | CLOSED | no data | Water/Steam | 2" | no data | no | V
Unit 1 | no | 01-VHIS979 | IP DRUM LE-HIS903/LG-HIS903B LOWER BLOCK | HRSG upper EAST | 01- LE-HIS903/01- LG-HIS903B | HRSG/ IP Drum | IP DRUM LEVEL GAUGE ISOLATION | NA | HIS | 2080_00004‐2 | OPEN | no data | Water/Steam | 2" | no data | no | V
Unit 1 | no | 01-VHIS993 | IP DRUM LE-HIS903/LG-HIS903B LOWER ROOT | HRSG upper EAST | 01- LE-HIS903/01- LG-HIS903B | HRSG/ IP Drum | IP DRUM LEVEL GAUGE ISOLATION | NA | HIS | 2080_00004‐2 | OPEN | no data | Water/Steam | 2" | no data | no | V
Unit 1 | no | 01-VHIS940 | IP DRUM LE-HIS903/LG-HIS903B UPPER BLOCK | HRSG upper EAST | 01- LE-HIS903/01- LG-HIS903B | HRSG/ IP Drum | IP DRUM LEVEL GAUGE ISOLATION | NA | HIS | 2080_00004‐2 | OPEN | no data | Water/Steam | 2" | no data | no | V
Unit 1 | no | 01-VHIS939 | IP DRUM LE-HIS903/LG-HIS903B UPPER ROOT | HRSG upper EAST | 01- LE-HIS903/01- LG-HIS903B | HRSG/ IP Drum | IP DRUM LEVEL GAUGE ISOLATION | NA | HIS | 2080_00004‐2 | OPEN | no data | Water/Steam | 2" | no data | no | V
Unit 1 | no | 01-VHIS944 | IP DRUM LG-HIS903B DRAIN ROOT | HRSG upper East | 01- LG-HIS903B | HRSG/ IP Drum | IP DRUM LEVEL GAUGE DRAIN | NA | HIS | 2080_00004‐2 | CLOSED | no data | Water/Steam | 2" | no data | no | V
Unit 1 | no | 01-VHIS953 | IP DRUM LT-HIS903A LOWER BLOCK | HRSG upper EAST | 01- LT-HIS903A | HRSG/ IP Drum | IP DRUM LEVEL TRANSMITTER ISOLATION | NA | HIS | 2080_00004‐2 | OPEN | no data | Water/Steam | 1" | no data | no | V
Unit 1 | no | 01-VHIS952 | IP DRUM LT-HIS903A LOWER ROOT | HRSG upper EAST | 01- LT-HIS903A | HRSG/ IP Drum | IP DRUM LEVEL TRANSMITTER ISOLATION | NA | HIS | 2080_00004‐2 | OPEN | no data | Water/Steam | 1" | no data | no | V
Unit 1 | no | 01-VHIS951 | IP DRUM LT-HIS903A UPPER BLOCK | HRSG upper EAST | 01- LT-HIS903A | HRSG/ IP Drum | IP DRUM LEVEL TRANSMITTER ISOLATION | NA | HIS | 2080_00004‐2 | OPEN | no data | Water/Steam | 1" | no data | no | V
Unit 1 | no | 01-VHIS950 | IP DRUM LT-HIS903A UPPER ROOT | HRSG upper EAST | 01- LT-HIS903A | HRSG/ IP Drum | IP DRUM LEVEL TRANSMITTER ISOLATION | NA | HIS | 2080_00004‐2 | OPEN | no data | Water/Steam | 1" | no data | no | V
Unit 2 | no | 02-VHIS949 | Level Element | HRSG upper East | no data | HRSG/ IP Drum | IP DRUM LEVEL GAUGE ISOLATION | NA | HIS | 2080_00004‐2 | OPEN | no data | Water/Steam | 2" | no data | no | V
Unit 2 | no | 02-VHIS948 | Level Element | HRSG upper East | no data | HRSG/ IP Drum | IP DRUM LEVEL GAUGE ISOLATION | NA | HIS | 2080_00004‐2 | OPEN | no data | Water/Steam | 2" | no data | no | V
Unit 2 | no | 02-VHIS947 | Level Element | HRSG upper East | no data | HRSG/ IP Drum | IP DRUM LEVEL GAUGE ISOLATION | NA | HIS | 2080_00004‐2 | OPEN | no data | Water/Steam | 2" | no data | no | V
Unit 2 | no | 02-VHIS943 | Level Element | HRSG upper East | no data | HRSG/ IP Drum | IP DRUM LEVEL GAUGE ISOLATION | NA | HIS | 2080_00004‐2 | OPEN | no data | Water/Steam | 2" | no data | no | V
Unit 2 | no | 02-VHHS971 | Level Element (4) valves | HRSG upper East | no data | HRSG/ HP Drum | HP DRUM LEVEL GAUGE ISOLATION | NA | HHS | 2080_00005‐2 | OPEN | no data | Water/Steam | 2" | no data | no | V
Unit 2 | no | 02-VHHS983 | Level Element (4) valves | HRSG upper East | no data | HRSG/ HP Drum | HP DRUM LEVEL GAUGE ISOLATION | NA | HHS | 2080_00005‐2 | OPEN | no data | Water/Steam | 2" | no data | no | V
Unit 2 | no | 02-VHHS984 | Level Element (4) valves | HRSG upper East | no data | HRSG/ HP Drum | HP DRUM LEVEL GAUGE ISOLATION | NA | HHS | 2080_00005‐2 | OPEN | no data | Water/Steam | 2" | no data | no | V
Unit 2 | no | 02-VHHS985 | Level Element (4) valves | HRSG upper East | no data | HRSG/ HP Drum | HP DRUM LEVEL GAUGE ISOLATION | NA | HHS | 2080_00005‐2 | OPEN | no data | Water/Steam | 2" | no data | no | V
Unit 2 | no | 02-VHISnodata4 | Level Gauge | HRSG upper East | no data | HRSG/ IP Drum | no data | no data | HIS | no data | OPEN | no data | no data | no data | no data | no | V
Unit 2 | no | 02-VHHSnodata13 | Level Gauge (2) valves | HRSG upper East | no data | HRSG/ HP Drum | no data | no data | HHS | no data | OPEN | no data | no data | no data | no data | no | V
Unit 2 | no | 02-VHHS973 | Level instruments blowdown | HRSG upper East | no data | HRSG/ HP Drum | HP DRUM LEVEL GAUGE DRAIN | NA | HHS | 2080_00005‐2 | CLOSED | no data | Water/Steam | 2" | no data | no | V
Unit 2 | no | 02-VHHS974 | Level instruments blowdown | HRSG upper East | no data | HRSG/ HP Drum | HP DRUM LEVEL GAUGE DRAIN | NA | HHS | 2080_00005‐2 | CLOSED | no data | Water/Steam | 2" | no data | no | V
Unit 2 | no | 02-VHIS946 | Level instrumnt blowdown | HRSG upper East | no data | HRSG/ IP Drum | IP DRUM LEVEL GAUGE DRAIN | NA | HIS | 2080_00004‐2 | CLOSED | no data | Water/Steam | 2" | no data | no | V
Unit 2 | no | 02-VHIS945 | Level instrumnt blowdown | HRSG upper East | no data | HRSG/ IP Drum | IP DRUM LEVEL GAUGE DRAIN | NA | HIS | 2080_00004‐2 | CLOSED | no data | Water/Steam | 2" | no data | no | V
Unit 2 | no | 02-VHIS961 | Level Transmitter (8) iso valves, 2 transmitters | HRSG upper East | no data | HRSG/ IP Drum | IP DRUM LEVEL TRANSMITTER ISOLATION | NA | HIS | 2080_00004‐2 | OPEN | no data | Water/Steam | 1" | no data | no | V
Unit 2 | no | 02-VHIS960 | Level Transmitter (8) iso valves, 2 transmitters | HRSG upper East | no data | HRSG/ IP Drum | IP DRUM LEVEL TRANSMITTER ISOLATION | NA | HIS | 2080_00004‐2 | OPEN | no data | Water/Steam | 1" | no data | no | V
Unit 2 | no | 02-VHIS959 | Level Transmitter (8) iso valves, 2 transmitters | HRSG upper East | no data | HRSG/ IP Drum | IP DRUM LEVEL TRANSMITTER ISOLATION | NA | HIS | 2080_00004‐2 | OPEN | no data | Water/Steam | 1" | no data | no | V
Unit 2 | no | 02-VHIS958 | Level Transmitter (8) iso valves, 2 transmitters | HRSG upper East | no data | HRSG/ IP Drum | IP DRUM LEVEL TRANSMITTER ISOLATION | NA | HIS | 2080_00004‐2 | OPEN | no data | Water/Steam | 1" | no data | no | V
Unit 2 | no | 02-VHIS957 | Level Transmitter (8) iso valves, 2 transmitters | HRSG upper East | no data | HRSG/ IP Drum | IP DRUM LEVEL TRANSMITTER ISOLATION | NA | HIS | 2080_00004‐2 | OPEN | no data | Water/Steam | 1" | no data | no | V
Unit 2 | no | 02-VHIS956 | Level Transmitter (8) iso valves, 2 transmitters | HRSG upper East | no data | HRSG/ IP Drum | IP DRUM LEVEL TRANSMITTER ISOLATION | NA | HIS | 2080_00004‐2 | OPEN | no data | Water/Steam | 1" | no data | no | V
Unit 2 | no | 02-VHIS955 | Level Transmitter (8) iso valves, 2 transmitters | HRSG upper East | no data | HRSG/ IP Drum | IP DRUM LEVEL TRANSMITTER ISOLATION | NA | HIS | 2080_00004‐2 | OPEN | no data | Water/Steam | 1" | no data | no | V
Unit 2 | no | 02-VHIS954 | Level Transmitter (8) iso valves, 2 transmitters | HRSG upper East | no data | HRSG/ IP Drum | IP DRUM LEVEL TRANSMITTER ISOLATION | NA | HIS | 2080_00004‐2 | OPEN | no data | Water/Steam | 1" | no data | no | V
Unit 1 | no | 01-VHLS967 | LP DRUM LE930A DRAIN BLOCK (EYEHI) | HRSG UPPER EAST | 01-LE-HLS930A | no data | LP DRUM LEVEL INDICATION DRAIN | NA | no data | 2080_00003‐1 | no data | no data | Water/Steam | 2" | no data | no | V
Unit 1 | no | 01-VHLS966 | LP DRUM LE930A DRAIN ROOT (EYEHI) | HRSG UPPER EAST | 01-LE-HLS930A | no data | LP DRUM LEVEL INDICATION DRAIN | NA | no data | 2080_00003‐1 | no data | no data | Water/Steam | 2" | no data | no | V
Unit 1 | no | 01-VHLS973 | LP DRUM LE930A LOWER ISO BLOCK (EYEHI) | HRSG UPPER EAST | 01-LE-HLS930A | no data | LP DRUM LEVEL GAUGE ISOLATION | NA | no data | 2080_00003‐1 | no data | no data | Water/Steam | 2" | no data | no | V
Unit 1 | no | 01-VHLS972 | LP DRUM LE930A LOWER ISO ROOT (EYEHI) | HRSG UPPER EAST | 01-LE-HLS930A | no data | LP DRUM LEVEL GAUGE ISOLATION | NA | no data | 2080_00003‐1 | no data | no data | Water/Steam | 2" | no data | no | V
Unit 1 | no | 01-VHLS965 | LP DRUM LE930A UPPER ISO BLOCK (EYEHI) | HRSG UPPER EAST | 01-LE-HLS930A | no data | LP DRUM LEVEL GAUGE ISOLATION | NA | no data | 2080_00003‐1 | no data | no data | Water/Steam | 2" | no data | no | V
Unit 1 | no | 01-VHLS964 | LP DRUM LE930A UPPER ISO ROOT (EYEHI) | HRSG UPPER EAST | 01-LE-HLS930A | no data | LP DRUM LEVEL GAUGE ISOLATION | NA | no data | 2080_00003‐1 | no data | no data | Water/Steam | 2" | no data | no | V
Unit 1 | no | 01-VHLS950 | LP DRUM LG930B DRAIN | HRSG UPPER EAST | 01-LG-HLS930B | no data | LP DRUM LEVEL INDICATION DRAIN | NA | no data | 2080_00003‐1 | no data | no data | Water/Steam | 2" | no data | no | V
Unit 1 | no | 01-VHLS969 | LP DRUM LT930A LOWER ISO BLOCK | HRSG UPPER EAST | 01-LT-HLS930A | no data | LP DRUM LEVEL TRANSMITTER ISOLATION | NA | no data | 2080_00003‐1 | no data | no data | Water/Steam | 1" | no data | no | V
Unit 1 | no | 01-VHLS968 | LP DRUM LT930A LOWER ISO ROOT | HRSG UPPER EAST | 01-LT-HLS930A | no data | LP DRUM LEVEL TRANSMITTER ISOLATION | NA | no data | 2080_00003‐1 | no data | no data | Water/Steam | 1" | no data | no | V
Unit 1 | no | 01-VHLS971 | LP DRUM LT930A UPPER ISO BLOCK | HRSG UPPER EAST | 01-LT-HLS930A | no data | LP DRUM LEVEL TRANSMITTER ISOLATION | NA | no data | 2080_00003‐1 | no data | no data | Water/Steam | 1" | no data | no | V
Unit 1 | no | 01-VHLS970 | LP DRUM LT930A UPPER ISO ROOT | HRSG UPPER EAST | 01-LT-HLS930A | no data | LP DRUM LEVEL TRANSMITTER ISOLATION | NA | no data | 2080_00003‐1 | no data | no data | Water/Steam | 1" | no data | no | V
Unit 1 | no | 01-VHLS944 | DRAIN AFTER LP DRUM LCV OUTLET ISO BLOCK | HRSG UPPER NORTH | LP DRUM | no data | PREHEATER OUTLET DRAIN (DOWNSTREAM LCV) | NA | no data | 2080_00003‐1 | no data | no data | Water | 2" | no data | no | V
Unit 1 | no | 01-VHLS943 | DRAIN AFTER LP DRUM LCV OUTLET ISO ROOT | HRSG UPPER NORTH | LP DRUM | no data | PREHEATER OUTLET DRAIN (DOWNSTREAM LCV) | NA | no data | 2080_00003‐1 | no data | no data | Water | 2" | no data | no | V
Unit 1 | no | 01-VHLS925 | DRAIN AFTER LP DUM LCV INLET ISO BLOCK | HRSG UPPER NORTH | LP DRUM | no data | PREHEATER DRAIN | NA | no data | 2080_00003‐1 | no data | no data | Water | 2" | no data | no | V
Unit 1 | no | 01-VHLS923 | DRAIN AFTER LP DUM LCV INLET ISO ROOT | HRSG UPPER NORTH | LP DRUM | no data | PREHEATER DRAIN | NA | no data | 2080_00003‐1 | no data | no data | Water | 2" | no data | no | V
Unit 1 | no | 01-VHLS998 | DRAIN BEFORE LP DUM LCV INLET ISO BLOCK | HRSG UPPER NORTH | no data | no data | PREHEATER OUTLET DRAIN | NA | no data | 2080_00003‐1 | no data | no data | Water | 2" | no data | no | V
Unit 1 | no | 01-VHLS997 | DRAIN BEFORE LP DUM LCV INLET ISO ROOT | HRSG UPPER NORTH | no data | no data | PREHEATER OUTLET DRAIN | NA | no data | 2080_00003‐1 | no data | no data | Water | 2" | no data | no | V
Unit 1 | no | 01-MOV-HLS907 | LP ECONOMIZER VENT BLOCK | HRSG Upper North | LP Econ, LP Econ Preheater, 01-VHLS901, 01-MOV-HLS901, | no data | LP ECONOMIZER VENT | MOVDIG | FW LP | 2080_00006‐1 | no data | no data | Water | 2" | no data | no | MOV
Unit 1 | no | 01-VHLS910 | LP ECONOMIZER VENT ROOT | HRSG UPPER NORTH | LP ECONOMIZER | no data | PREHEATER VENT | NA | no data | 2080_00006‐1 | no data | no data | Water | 2" | no data | no | V
Unit 1 | no | 01-VHLS914 | LP ECONOMIZER VENT ROOT | HRSG UPPER NORTH | LP ECONOMIZER | no data | PREHEATER VENT | NA | no data | 2080_00006‐1 | no data | no data | Water | 2" | no data | no | V
Unit 1 | no | 01-VHLS915 | LP ECONOMIZER VENT ROOT | HRSG UPPER NORTH | LP ECONOMIZER | no data | PREHEATER VENT | NA | no data | 2080_00006‐1 | no data | no data | Water | 2" | no data | no | V
Unit 1 | no | 01-VHLS917 | LP ECONOMIZER VENT ROOT | HRSG UPPER NORTH | LP ECONOMIZER | no data | PREHEATER VENT | NA | no data | 2080_00006‐1 | no data | no data | Water | 2" | no data | no | V
Unit 1 | no | 01-VHLS919 | LP ECONOMIZER VENT ROOT | HRSG UPPER NORTH | LP ECONOMIZER | no data | PREHEATER VENT | NA | no data | 2080_00006‐1 | no data | no data | Water | 2" | no data | no | V
Unit 1 | no | 01-VHLS922 | LP ECONOMIZER VENT ROOT | HRSG UPPER NORTH | LP ECONOMIZER | no data | PREHEATER VENT | NA | no data | 2080_00006‐1 | no data | no data | Water | 2" | no data | no | V
Unit 1 | no | 01-VHLS984 | LP ECONOMIZER VENT ROOT | HRSG UPPER NORTH | LP ECONOMIZER | no data | PREHEATER VENT | NA | no data | 2080_00006‐1 | no data | no data | Water | 2" | no data | no | V
Unit 1 | no | 01-VHHS816 | HP SH outlet PI-HHS910 (before MOV)BLOCK | HRSG upper SOUTH | 01-PI-HHS910 | no data | HP SUPERHEATER OUTLET PRESSURE INDICATOR ISOLATION | NA | no data | 2080_00005‐3 | no data | no data | Steam | 3/4" | no data | no | V
Unit 1 | no | 01-VHHS815 | HP SH outlet PI-HHS910 (before MOV)ROOT | HRSG upper SOUTH | 01-PI-HHS910 | no data | HP SUPERHEATER OUTLET PRESSURE INDICATOR ISOLATION | NA | no data | 2080_00005‐3 | no data | no data | Steam | 3/4" | no data | no | V
Unit 1 | no | 01-VHHS874 | HP SH outlet PT-HHS910A (before MOV)BLOCK | HRSG upper SOUTH | 01-PT-HHS910A | HRSG | HP SUPERHEATER OUTLET PRESSURE TRANSMITTER ISOLATION | NA | HHS | 2080_00005‐3 | no data | no data | Steam | 3/4" | no data | no | V
Unit 1 | no | 01-VHHS872 | HP SH outlet PT-HHS910A (before MOV)ROOT | HRSG upper SOUTH | 01-PT-HHS910A | HRSG | HP SUPERHEATER OUTLET PRESSURE TRANSMITTER ISOLATION | NA | HHS | 2080_00005‐3 | no data | no data | Steam | 3/4" | no data | no | V
Unit 1 | no | 01-VHHS873 | HP SH outlet PT-HHS910B (before MOV)BLOCK | HRSG upper SOUTH | 01-PT-HHS910B | HRSG | HP SUPERHEATER OUTLET PRESSURE TRANSMITTER ISOLATION | NA | HHS | 2080_00005‐3 | no data | no data | Steam | 3/4" | no data | no | V
Unit 1 | no | 01-VHHS871 | HP SH outlet PT-HHS910B (before MOV)ROOT | HRSG upper SOUTH | 01-PT-HHS910B | HRSG | HP SUPERHEATER OUTLET PRESSURE TRANSMITTER ISOLATION | NA | HHS | 2080_00005‐3 | no data | no data | Steam | 3/4" | no data | no | V
Unit 1 | no | 01-VHHS814 | HP SH outlet PT-HHS910C (before MOV)BLOCK | HRSG upper SOUTH | 01-PT-HHS910C | HRSG | HP SUPERHEATER OUTLET PRESSURE TRANSMITTER ISOLATION | NA | HHS | 2080_00005‐3 | no data | no data | Steam | 3/4" | no data | no | V
Unit 1 | no | 01-VHHS813 | HP SH outlet PT-HHS910C (before MOV)ROOT | HRSG upper SOUTH | 01-PT-HHS910C | HRSG | HP SUPERHEATER OUTLET PRESSURE TRANSMITTER ISOLATION | NA | HHS | 2080_00005‐3 | no data | no data | Steam | 3/4" | no data | no | V
Unit 1 | no | 01-MOV-HHS905H-JG | HP SH VENT ROOT MOV HANDWHEEL | HRSG UPPER SOUTH | HRSG/SH HP | no data | HP SUPERHEATER OUTLET VENT | MOVDIG | no data | 2080_00005‐3 | no data | no data | Steam | 2" | no data | no | MOV
Unit 1 | no | 01-MOV-HHS913H-JG | HP SH VENT ROOT MOV HANDWHEEL | HRSG UPPER SOUTH | HRSG/SH HP | no data | HP SUPERHEATER OUTLET VENT | MOVDIG | no data | 2080_00005‐3 | no data | no data | Steam | 2" | no data | no | MOV
Unit 1 | no | 01-MOV-HHS907B-JG | HP STEAM OUTLET STOP VLV BYP MOV BYPASS | HRSG UPPER SOUTH | HRSG/SH HP/STEAM HEADER HP | no data | no data | Valve | no data | no data | CLOSED | CLOSED | no data | no data | 5652.0 | no | MOV
Unit 1 | no | 01-MOV-HHS907H-JG | HP STEAM OUTLET STOP VLV BYP MOV HANDWHEEL | HRSG UPPER SOUTH | HRSG/SH HP/STEAM HEADER HP | no data | no data | Valve | no data | no data | CLOSED | CLOSED | no data | no data | 5650.0 | no | MOV
Unit 1 | no | 01-VHRS909 | Nitrogen to CRH | HRSG upper SOUTH | HRSG/REHEAT | HRSG/ST | no data | no data | HRH | 2080_00004‐4 | no data | no data | no data | no data | no data | no | V
Unit 1 | no | 01-VHRS808 | Nitrogen to CRH vent BLOCK | HRSG upper SOUTH | HRSG/REHEAT | HRSG/ST | REHEATER INLET VENT | NA | HRH | 2080_00004‐4 | no data | no data | Steam | 2" | no data | no | V
Unit 1 | no | 01-VHRS807 | Nitrogen to CRH vent ROOT | HRSG upper SOUTH | HRSG/REHEAT | HRSG/ST | REHEATER INLET VENT | NA | HRH | 2080_00004‐4 | no data | no data | Steam | 2" | no data | no | V
Unit 1 | no | 01-VHIS934B-JG | FW to IP drum before CV EQUALIZING | HRSG UPPER WEST | HRSG/IP ECON/IP DRUM/01-LCV-HIS901 | HRSG/ IP Drum | IP CV ISOLATION VALVE | NA | BFW IP | 2080_00004‐2 | OPEN | no data | Water | 2" | no data | no | V
Unit 1 | no | 01-VHIS934 | FW to IP drum before CV isolation | HRSG UPPER WEST | HRSG/IP ECON/IP DRUM/01-LCV-HIS901 | HRSG/ IP Drum | IP CV ISOLATION VALVE | NA | BFW IP | 2080_00004‐2 | OPEN | no data | Water | 4" | no data | no | V
Unit 1 | no | 01-VHIS936 | FW to IP drum CV bypass | HRSG UPPER WEST | HRSG/IP ECON/IP DRUM/01-LCV-HIS901 | HRSG/ IP Drum | IP DRUM LCV BYPASS | NA | BFW IP | 2080_00004‐2 | CLOSED | no data | Water | 2" | no data | no | V
Unit 1 | no | 01-VHIS927 | FW to IP drum FT-HIS902A HI BLOCK | HRSG upper WEST | 01-FT-HIS902A | HRSG/ IP Drum | IP ECONOMIZER OUTLET FLOW TRANSMITTER ISOLATION | NA | BFW IP | 2080_00004‐2 | OPEN | no data | Water | 3/4" | no data | no | V
Unit 1 | no | 01-VHIS926 | FW to IP drum FT-HIS902A HI ROOT | HRSG upper WEST | 01-FT-HIS902A | HRSG/ IP Drum | IP ECONOMIZER OUTLET FLOW TRANSMITTER ISOLATION | NA | BFW IP | 2080_00004‐2 | OPEN | no data | Water | 3/4" | no data | no | V
Unit 1 | no | 01-VHIS929 | FW to IP drum FT-HIS902A LO BLOCK | HRSG upper WEST | 01-FT-HIS902A | HRSG/ IP Drum | IP ECONOMIZER OUTLET FLOW TRANSMITTER ISOLATION | NA | BFW IP | 2080_00004‐2 | OPEN | no data | Water | 3/4" | no data | no | V
Unit 1 | no | 01-VHIS928 | FW to IP drum FT-HIS902A LO ROOT | HRSG upper WEST | 01-FT-HIS902A | HRSG/ IP Drum | IP ECONOMIZER OUTLET FLOW TRANSMITTER ISOLATION | NA | BFW IP | 2080_00004‐2 | OPEN | no data | Water | 3/4" | no data | no | V
Unit 1 | no | 01-VHIS925 | FW to IP drum FT-HIS902B HI BLOCK | HRSG upper WEST | 01-FT-HIS902B | HRSG/ IP Drum | IP ECONOMIZER OUTLET FLOW TRANSMITTER ISOLATION | NA | BFW IP | 2080_00004‐2 | OPEN | no data | Water | 3/4" | no data | no | V
Unit 1 | no | 01-VHIS924 | FW to IP drum FT-HIS902B HI ROOT | HRSG upper WEST | 01-FT-HIS902B | HRSG/ IP Drum | IP ECONOMIZER OUTLET FLOW TRANSMITTER ISOLATION | NA | BFW IP | 2080_00004‐2 | OPEN | no data | Water | 3/4" | no data | no | V
Unit 1 | no | 01-VHIS931 | FW to IP drum FT-HIS902B LO BLOCK | HRSG upper WEST | 01-FT-HIS902B | HRSG/ IP Drum | IP ECONOMIZER OUTLET FLOW TRANSMITTER ISOLATION | NA | BFW IP | 2080_00004‐2 | OPEN | no data | Water | 3/4" | no data | no | V
Unit 1 | no | 01-VHIS930 | FW to IP drum FT-HIS902B LO ROOT | HRSG upper WEST | 01-FT-HIS902B | HRSG/ IP Drum | IP ECONOMIZER OUTLET FLOW TRANSMITTER ISOLATION | NA | BFW IP | 2080_00004‐2 | OPEN | no data | Water | 3/4" | no data | no | V
Unit 1 | no | 01-VHIS923 | FW to IP drum PIT-HIS902 BLOCK | HRSG upper WEST | 01-PIT-HIS902 | HRSG/ IP Drum | IP ECONOMIZER OUTLET PRESSURE TRANSMITTER ISOLATION | NA | BFW IP | 2080_00004‐2 | OPEN | no data | Water | 3/4" | no data | no | V
Unit 1 | no | 01-VHIS922 | FW to IP drum PIT-HIS902 ROOT | HRSG upper WEST | 01-PIT-HIS902 | HRSG/ IP Drum | IP ECONOMIZER OUTLET PRESSURE TRANSMITTER ISOLATION | NA | BFW IP | 2080_00004‐2 | OPEN | no data | Water | 3/4" | no data | no | V
Unit 1 | no | 01-VHHS989 | HP DRUM INLET CHEMICAL INJECTION CHECK VALVE | HRSG upper West | HRSG/CHEMICAL FEED | no data | HP DRUM INLET CHEMICAL INJECTION CHECK VALVE | NA | no data | 2080_00005‐2 | no data | no data | Water | 1" | no data | no | V
Unit 1 | no | 01-VHHS973 | HP DRUM LG-HHS905A DRAIN BLOCK | HRSG upper WEST | 01-LG-HHS905A | HRSG/ HP Drum | HP DRUM LEVEL GAUGE DRAIN | NA | HHS | 2080_00005‐2 | CLOSED | no data | Water/Steam | 2" | no data | no | V
Unit 1 | no | 01-VHHS974 | HP DRUM LG-HHS905A DRAIN ROOT | HRSG upper WEST | 01-LG-HHS905A | HRSG/ HP Drum | HP DRUM LEVEL GAUGE DRAIN | NA | HHS | 2080_00005‐2 | CLOSED | no data | Water/Steam | 2" | no data | no | V
Unit 1 | no | 01-VHHS984 | HP DRUM LG-HHS905A LOWER BLOCK | HRSG upper WEST | 01-LG-HHS905A | HRSG/ HP Drum | HP DRUM LEVEL GAUGE ISOLATION | NA | HHS | 2080_00005‐2 | OPEN | no data | Water/Steam | 2" | no data | no | V
Unit 1 | no | 01-VHHS985 | HP DRUM LG-HHS905A LOWER ROOT | HRSG upper WEST | 01-LG-HHS905A | HRSG/ HP Drum | HP DRUM LEVEL GAUGE ISOLATION | NA | HHS | 2080_00005‐2 | OPEN | no data | Water/Steam | 2" | no data | no | V
Unit 1 | no | 01-VHHS983 | HP DRUM LG-HHS905A UPPER BLOCK | HRSG upper WEST | 01-LG-HHS905A | HRSG/ HP Drum | HP DRUM LEVEL GAUGE ISOLATION | NA | HHS | 2080_00005‐2 | OPEN | no data | Water/Steam | 2" | no data | no | V
Unit 1 | no | 01-VHHS971 | HP DRUM LG-HHS905A UPPER ROOT | HRSG upper WEST | 01-LG-HHS905A | HRSG/ HP Drum | HP DRUM LEVEL GAUGE ISOLATION | NA | HHS | 2080_00005‐2 | OPEN | no data | Water/Steam | 2" | no data | no | V
Unit 1 | no | 01-VHHS972 | HP DRUM LG-HHS905B DRAIN ROOT | HRSG upper West | 01-LG-HHS905B | HRSG/ HP Drum | HP DRUM LEVEL GAUGE DRAIN | NA | HHS | 2080_00005‐2 | CLOSED | no data | Water/Steam | 2" | no data | no | V
Unit 1 | no | 01-VHHS982 | HP DRUM LT-HHS905B LOWER BLOCK | HRSG upper WEST | 01-LT-HHS905B | HRSG/ HP Drum | HP DRUM LEVEL TRANSMITTER ISOLATION | NA | HHS | 2080_00005‐2 | OPEN | no data | Water/Steam | 1" | no data | no | V
Unit 1 | no | 01-VHHS981 | HP DRUM LT-HHS905B LOWER ROOT | HRSG upper WEST | 01-LT-HHS905B | HRSG/ HP Drum | HP DRUM LEVEL TRANSMITTER ISOLATION | NA | HHS | 2080_00005‐2 | OPEN | no data | Water/Steam | 1" | no data | no | V
Unit 1 | no | 01-VHHS979 | HP DRUM LT-HHS905B UPPER BLOCK | HRSG upper WEST | 01-LT-HHS905B | HRSG/ HP Drum | HP DRUM LEVEL TRANSMITTER ISOLATION | NA | HHS | 2080_00005‐2 | OPEN | no data | Water/Steam | 1" | no data | no | V
Unit 1 | no | 01-VHHS980 | HP DRUM LT-HHS905B UPPER ROOT | HRSG upper WEST | 01-LT-HHS905B | HRSG/ HP Drum | HP DRUM LEVEL TRANSMITTER ISOLATION | NA | HHS | 2080_00005‐2 | OPEN | no data | Water/Steam | 1" | no data | no | V
Unit 1 | no | 01-VHHS978 | HP DRUM LT-HHS905C LOWER BLOCK | HRSG upper WEST | 01-LT-HHS905C | HRSG/ HP Drum | HP DRUM LEVEL TRANSMITTER ISOLATION | NA | HHS | 2080_00005‐2 | OPEN | no data | Water/Steam | 1" | no data | no | V
Unit 1 | no | 01-VHHS977 | HP DRUM LT-HHS905C LOWER ROOT | HRSG upper WEST | 01-LT-HHS905C | HRSG/ HP Drum | HP DRUM LEVEL TRANSMITTER ISOLATION | NA | HHS | 2080_00005‐2 | OPEN | no data | Water/Steam | 1" | no data | no | V
Unit 1 | no | 01-VHHS975 | HP DRUM LT-HHS905C UPPER BLOCK | HRSG upper WEST | 01-LT-HHS905C | HRSG/ HP Drum | HP DRUM LEVEL TRANSMITTER ISOLATION | NA | HHS | 2080_00005‐2 | OPEN | no data | Water/Steam | 1" | no data | no | V
Unit 1 | no | 01-VHHS976 | HP DRUM LT-HHS905C UPPER ROOT | HRSG upper WEST | 01-LT-HHS905C | HRSG/ HP Drum | HP DRUM LEVEL TRANSMITTER ISOLATION | NA | HHS | 2080_00005‐2 | OPEN | no data | Water/Steam | 1" | no data | no | V
Unit 1 | no | 01-VHHS988 | HP DRUM Phosphate injection iso | HRSG upper West | HRSG/CHEMICAL FEED | HRSG/ HP Drum | HP DRUM INLET CHEMICAL INJECTION ISOLATION | NA | HHS | 2080_00005‐2 | OPEN | no data | Water | 1" | no data | no | V
Unit 1 | no | 01-VHHS939 | HP ECON1 drain root | HRSG upper WEST | HRSG/ECON HP | HRSG/ HP Drum | HP ECONOMIZER VENT | NA | BFW HP | 2080_00005‐1 | CLOSED | no data | Water | 2" | no data | no | V
Unit 1 | no | 01-VHHS940 | HP ECON2 drain root | HRSG upper WEST | HRSG/ECON HP | HRSG/ HP Drum | HP ECONOMIZER VENT | NA | BFW HP | 2080_00005‐1 | CLOSED | no data | Water | 2" | no data | no | V
Unit 1 | no | 01-VHHS941 | HP ECON3 drain root | HRSG upper WEST | HRSG/ECON HP | HRSG/ HP Drum | HP ECONOMIZER VENT | NA | BFW HP | 2080_00005‐1 | CLOSED | no data | Water | 2" | no data | no | V
Unit 1 | no | 01-VHHS942 | HP ECON4 drain root | HRSG upper WEST | HRSG/ECON HP | HRSG/ HP Drum | HP ECONOMIZER VENT | NA | BFW HP | 2080_00005‐1 | CLOSED | no data | Water | 2" | no data | no | V
Unit 1 | no | 01-VHHS943 | HP ECON5 drain root | HRSG upper WEST | HRSG/ECON HP | HRSG/ HP Drum | HP ECONOMIZER VENT | NA | BFW HP | 2080_00005‐1 | CLOSED | no data | Water | 2" | no data | no | V
Unit 1 | no | 01-VHHS944 | HP ECON6 drain root | HRSG upper WEST | HRSG/ECON HP | HRSG/ HP Drum | HP ECONOMIZER VENT | NA | BFW HP | 2080_00005‐1 | CLOSED | no data | Water | 2" | no data | no | V
Unit 1 | no | 01-VHHS945 | HP ECON7 drain root | HRSG upper WEST | HRSG/ECON HP | HRSG/ HP Drum | HP ECONOMIZER VENT | NA | BFW HP | 2080_00005‐1 | CLOSED | no data | Water | 2" | no data | no | V
Unit 1 | no | 01-VHHS946 | HP ECON8 drain root | HRSG upper WEST | HRSG/ECON HP | HRSG/ HP Drum | HP ECONOMIZER VENT | NA | BFW HP | 2080_00005‐1 | CLOSED | no data | Water | 2" | no data | no | V
Unit 1 | no | 01-VHHS947 | HP ECON9 drain root | HRSG upper WEST | HRSG/ECON HP | HRSG/ HP Drum | HP ECONOMIZER VENT | NA | BFW HP | 2080_00005‐1 | OPEN | no data | Water | 2" | no data | no | V
Unit 1 | no | 01-MOV-HHS902H-JG | HP ECONOMIZER BLOCK VENT HANDWHEEL | HRSG UPPER WEST | HRSG/ECON HP | no data | HP ECONOMIZER VENT | MOVDIG | no data | 2080_00005‐1 | no data | no data | Water | 2" | no data | no | MOV
Unit 1 | no | 01-LCV-HIS901 | IP DRUM LEVEL CONTROL VALVE | HRSG UPPER WEST | 01-LCV-HIS901 | no data | IP DRUM LEVEL CONTROL VALVE | POVCTRL | no data | 2080_00004‐2 | no data | no data | Water | 3" | no data | no | Mitsu
Unit 1 | no | 01-VHIS945 | IP DRUM LG-HIS903A DRAIN BLOCK | HRSG UPPER WEST | 01-LG-HIS903A | HRSG/ IP Drum | IP DRUM LEVEL GAUGE DRAIN | NA | HIS | 2080_00004‐2 | CLOSED | no data | Water/Steam | 2" | no data | no | V
Unit 1 | no | 01-VHIS946 | IP DRUM LG-HIS903A DRAIN ROOT | HRSG UPPER WEST | 01-LG-HIS903A | HRSG/ IP Drum | IP DRUM LEVEL GAUGE DRAIN | NA | HIS | 2080_00004‐2 | CLOSED | no data | Water/Steam | 2" | no data | no | V
Unit 1 | no | 01-VHIS947 | IP DRUM LG-HIS903A LOWER BLOCK | HRSG UPPER WEST | 01-LG-HIS903A | HRSG/ IP Drum | IP DRUM LEVEL GAUGE ISOLATION | NA | HIS | 2080_00004‐2 | OPEN | no data | Water/Steam | 2" | no data | no | V
Unit 1 | no | 01-VHIS949 | IP DRUM LG-HIS903A LOWER ROOT | HRSG UPPER WEST | 01-LG-HIS903A | HRSG/ IP Drum | IP DRUM LEVEL GAUGE ISOLATION | NA | HIS | 2080_00004‐2 | OPEN | no data | Water/Steam | 2" | no data | no | V
Unit 1 | no | 01-VHIS948 | IP DRUM LG-HIS903A UPPER BLOCK | HRSG UPPER WEST | 01-LG-HIS903A | HRSG/ IP Drum | IP DRUM LEVEL GAUGE ISOLATION | NA | HIS | 2080_00004‐2 | OPEN | no data | Water/Steam | 2" | no data | no | V
Unit 1 | no | 01-VHIS943 | IP DRUM LG-HIS903A UPPER ROOT | HRSG UPPER WEST | 01-LG-HIS903A | HRSG/ IP Drum | IP DRUM LEVEL GAUGE ISOLATION | NA | HIS | 2080_00004‐2 | OPEN | no data | Water/Steam | 2" | no data | no | V
Unit 1 | no | 01-VHIS957 | IP DRUM LT-HIS903B LOWER BLOCK | HRSG UPPER WEST | 01-LT-HIS903B | HRSG/ IP Drum | IP DRUM LEVEL TRANSMITTER ISOLATION | NA | HIS | 2080_00004‐2 | OPEN | no data | Water/Steam | 1" | no data | no | V
Unit 1 | no | 01-VHIS956 | IP DRUM LT-HIS903B LOWER ROOT | HRSG UPPER WEST | 01-LT-HIS903B | HRSG/ IP Drum | IP DRUM LEVEL TRANSMITTER ISOLATION | NA | HIS | 2080_00004‐2 | OPEN | no data | Water/Steam | 1" | no data | no | V
Unit 1 | no | 01-VHIS955 | IP DRUM LT-HIS903B UPPER BLOCK | HRSG UPPER WEST | 01-LT-HIS903B | HRSG/ IP Drum | IP DRUM LEVEL TRANSMITTER ISOLATION | NA | HIS | 2080_00004‐2 | OPEN | no data | Water/Steam | 1" | no data | no | V
Unit 1 | no | 01-VHIS954 | IP DRUM LT-HIS903B UPPER ROOT | HRSG UPPER WEST | 01-LT-HIS903B | HRSG/ IP Drum | IP DRUM LEVEL TRANSMITTER ISOLATION | NA | HIS | 2080_00004‐2 | OPEN | no data | Water/Steam | 1" | no data | no | V
Unit 1 | no | 01-VHIS961 | IP DRUM LT-HIS903C LOWER BLOCK | HRSG UPPER WEST | 01-LT-HIS903C | HRSG/ IP Drum | IP DRUM LEVEL TRANSMITTER ISOLATION | NA | HIS | 2080_00004‐2 | OPEN | no data | Water/Steam | 1" | no data | no | V
Unit 1 | no | 01-VHIS960 | IP DRUM LT-HIS903C LOWER ROOT | HRSG UPPER WEST | 01-LT-HIS903C | HRSG/ IP Drum | IP DRUM LEVEL TRANSMITTER ISOLATION | NA | HIS | 2080_00004‐2 | OPEN | no data | Water/Steam | 1" | no data | no | V
Unit 1 | no | 01-VHIS959 | IP DRUM LT-HIS903C UPPER BLOCK | HRSG UPPER WEST | 01-LT-HIS903C | HRSG/ IP Drum | IP DRUM LEVEL TRANSMITTER ISOLATION | NA | HIS | 2080_00004‐2 | OPEN | no data | Water/Steam | 1" | no data | no | V
Unit 1 | no | 01-VHIS958 | IP DRUM LT-HIS903C UPPER ROOT | HRSG UPPER WEST | 01-LT-HIS903C | HRSG/ IP Drum | IP DRUM LEVEL TRANSMITTER ISOLATION | NA | HIS | 2080_00004‐2 | OPEN | no data | Water/Steam | 1" | no data | no | V
Unit 1 | no | 01-VHIS992 | IP DRUM Phosphate injection iso | HRSG upper West | HRSG/IP DRUM/CHEMICAL FEED | HRSG/ IP Drum | IP DRUM INLET CHEMICAL INJECTION ISOLATION | NA | HIS | 2080_00004‐2 | OPEN | no data | Water | 1" | no data | no | V
Unit 1 | no | 01-VHIS915 | IP ECON 1 VENT ROOT | HRSG upper WEST | HRSG/ECON IP/DRUM IP | HRSG/ IP Drum | IP ECONOMIZER VENT | NA | BFW IP | 2080_00004‐1 | CLOSED | no data | Water | 2" | no data | no | V
Unit 1 | no | 01-VHIS917 | IP ECON 2 VENT ROOT | HRSG upper WEST | HRSG/ECON IP/DRUM IP | HRSG/ IP Drum | IP ECONOMIZER VENT | NA | BFW IP | 2080_00004‐1 | CLOSED | no data | Water | 2" | no data | no | V
Unit 1 | no | 01-VHIS918 | IP ECON 3 VENT ROOT | HRSG upper WEST | IP ECONOMIZER | HRSG/ IP Drum | IP ECONOMIZER VENT | NA | BFW IP | 2080_00004‐1 | OPEN | no data | Water | 2" | no data | no | V
Unit 1 | no | 01-VHIS916 | IP ECON OUTLET PI-HIS902 BLOCK | HRSG UPPER WEST | 01-PI-HIS902 | no data | IP FEEDWATER PRESSURE INDICATOR ISOLATION | NA | BFW IP | 2080_00004‐2 | no data | no data | Water | 3/4" | no data | no | V
Unit 1 | no | 01-VHIS914 | IP ECON OUTLET PI-HIS902 ROOT | HRSG UPPER WEST | 01-PI-HIS902 | no data | IP FEEDWATER PRESSURE INDICATOR ISOLATION | NA | BFW IP | 2080_00004‐2 | no data | no data | Water | 3/4" | no data | no | V
Unit 1 | no | 01-MOV-HIS903H-JG | IP ECON VENT MOV | HRSG UPPER WEST | IP ECON | no data | IP ECONOMIZER VENT STOP | MOVDIG | no data | 2080_00004‐1 | no data | no data | Water | 2" | no data | no | MOV
Unit 2 | no | 02-VHIS993 | Level Element | HRSG upper West | no data | HRSG/ IP Drum | IP DRUM LEVEL GAUGE ISOLATION | NA | HIS | 2080_00004‐2 | OPEN | no data | Water/Steam | 2" | no data | no | V
Unit 2 | no | 02-VHIS979 | Level Element | HRSG upper West | no data | HRSG/ IP Drum | IP DRUM LEVEL GAUGE ISOLATION | NA | HIS | 2080_00004‐2 | OPEN | no data | Water/Steam | 2" | no data | no | V
Unit 2 | no | 02-VHIS940 | Level Element | HRSG upper West | no data | HRSG/ IP Drum | IP DRUM LEVEL GAUGE ISOLATION | NA | HIS | 2080_00004‐2 | OPEN | no data | Water/Steam | 2" | no data | no | V
Unit 2 | no | 02-VHIS939 | Level Element | HRSG upper West | no data | HRSG/ IP Drum | IP DRUM LEVEL GAUGE ISOLATION | NA | HIS | 2080_00004‐2 | OPEN | no data | Water/Steam | 2" | no data | no | V
Unit 2 | no | 02-VHHS963 | Level Element (4) valves | HRSG upper West | no data | HRSG/ HP Drum | HP DRUM LEVEL GAUGE ISOLATION | NA | HHS | 2080_00005‐2 | OPEN | no data | Water/Steam | 2" | no data | no | V
Unit 2 | no | 02-VHHS964 | Level Element (4) valves | HRSG upper West | no data | HRSG/ HP Drum | HP DRUM LEVEL GAUGE ISOLATION | NA | HHS | 2080_00005‐2 | OPEN | no data | Water/Steam | 2" | no data | no | V
Unit 2 | no | 02-VHHS986 | Level Element (4) valves | HRSG upper West | no data | HRSG/ HP Drum | HP DRUM LEVEL GAUGE ISOLATION | NA | HHS | 2080_00005‐2 | OPEN | no data | Water/Steam | 2" | no data | no | V
Unit 2 | no | 02-VHHS987 | Level Element (4) valves | HRSG upper West | no data | HRSG/ HP Drum | HP DRUM LEVEL GAUGE ISOLATION | NA | HHS | 2080_00005‐2 | OPEN | no data | Water/Steam | 2" | no data | no | V
Unit 2 | no | 02-VHISnodata3 | Level Gauge (2) valves | HRSG upper West | no data | HRSG/ IP Drum | no data | no data | HIS | no data | OPEN | no data | no data | no data | no data | no | V
Unit 2 | no | 02-VHHSnodata11 | Level Gauge (2) valves | HRSG upper West | no data | HRSG/ HP Drum | no data | no data | HHS | no data | OPEN | no data | no data | no data | no data | no | V
Unit 2 | no | 02-VHHS965 | Level instruments blowdown | HRSG upper West | no data | HRSG/ HP Drum | HP DRUM LEVEL GAUGE DRAIN | NA | HHS | 2080_00005‐2 | CLOSED | no data | Water/Steam | 2" | no data | no | V
Unit 2 | no | 02-VHHS966 | Level instruments blowdown | HRSG upper West | no data | HRSG/ HP Drum | HP DRUM LEVEL GAUGE DRAIN | NA | HHS | 2080_00005‐2 | CLOSED | no data | Water/Steam | 2" | no data | no | V
Unit 2 | no | 02-VHHS972 | Level instruments blowdown | HRSG upper West | no data | HRSG/ HP Drum | HP DRUM LEVEL GAUGE DRAIN | NA | HHS | 2080_00005‐2 | CLOSED | no data | Water/Steam | 2" | no data | no | V
Unit 2 | no | 02-VHIS944 | Level instrumnt blowdown | HRSG upper West | no data | HRSG/ IP Drum | IP DRUM LEVEL GAUGE DRAIN | NA | HIS | 2080_00004‐2 | CLOSED | no data | Water/Steam | 2" | no data | no | V
Unit 2 | no | 02-VHIS942 | Level instrumnt blowdown | HRSG upper West | no data | HRSG/ IP Drum | IP DRUM LEVEL GAUGE DRAIN | NA | HIS | 2080_00004‐2 | CLOSED | no data | Water/Steam | 2" | no data | no | V
Unit 2 | no | 02-VHIS941 | Level instrumnt blowdown | HRSG upper West | no data | HRSG/ IP Drum | IP DRUM LEVEL GAUGE DRAIN | NA | HIS | 2080_00004‐2 | CLOSED | no data | Water/Steam | 2" | no data | no | V
Unit 2 | no | 02-VHIS953 | Level Transmitter | HRSG upper West | no data | HRSG/ IP Drum | IP DRUM LEVEL TRANSMITTER ISOLATION | NA | HIS | 2080_00004‐2 | OPEN | no data | Water/Steam | 1" | no data | no | V
Unit 2 | no | 02-VHIS952 | Level Transmitter | HRSG upper West | no data | HRSG/ IP Drum | IP DRUM LEVEL TRANSMITTER ISOLATION | NA | HIS | 2080_00004‐2 | OPEN | no data | Water/Steam | 1" | no data | no | V
Unit 2 | no | 02-VHIS951 | Level Transmitter | HRSG upper West | no data | HRSG/ IP Drum | IP DRUM LEVEL TRANSMITTER ISOLATION | NA | HIS | 2080_00004‐2 | OPEN | no data | Water/Steam | 1" | no data | no | V
Unit 2 | no | 02-VHIS950 | Level Transmitter | HRSG upper West | no data | HRSG/ IP Drum | IP DRUM LEVEL TRANSMITTER ISOLATION | NA | HIS | 2080_00004‐2 | OPEN | no data | Water/Steam | 1" | no data | no | V
Unit 2 | no | 02-VHHS967 | Level Transmitter (4) valves | HRSG upper West | no data | HRSG/ HP Drum | HP DRUM LEVEL TRANSMITTER ISOLATION | NA | HHS | 2080_00005‐2 | OPEN | no data | Water/Steam | 1" | no data | no | V
Unit 2 | no | 02-VHHS968 | Level Transmitter (4) valves | HRSG upper West | no data | HRSG/ HP Drum | HP DRUM LEVEL TRANSMITTER ISOLATION | NA | HHS | 2080_00005‐2 | OPEN | no data | Water/Steam | 1" | no data | no | V
Unit 2 | no | 02-VHHS969 | Level Transmitter (4) valves | HRSG upper West | no data | HRSG/ HP Drum | HP DRUM LEVEL TRANSMITTER ISOLATION | NA | HHS | 2080_00005‐2 | OPEN | no data | Water/Steam | 1" | no data | no | V
Unit 2 | no | 02-VHHS970 | Level Transmitter (4) valves | HRSG upper West | no data | HRSG/ HP Drum | HP DRUM LEVEL TRANSMITTER ISOLATION | NA | HHS | 2080_00005‐2 | OPEN | no data | Water/Steam | 1" | no data | no | V
Unit 1 | no | 01-VHLS951 | LP DRUM LEVEL GAUGE DRAIN BLOCK | HRSG UPPER WEST | 01-LG-HLS930A | no data | LP DRUM LEVEL INDICATION DRAIN | NA | no data | 2080_00003‐1 | no data | no data | Water/Steam | 2" | no data | no | V
Unit 1 | no | 01-VHLS952 | LP DRUM LEVEL GAUGE DRAIN ROOT | HRSG UPPER WEST | 01-LG-HLS930A | no data | LP DRUM LEVEL INDICATION DRAIN | NA | no data | 2080_00003‐1 | no data | no data | Water/Steam | 2" | no data | no | V
Unit 1 | no | 01-VHLS962 | LP DRUM LG-930A LOWER ISO BLOCK | HRSG UPPER WEST | 01-LG-HLS930A | no data | LP DRUM LEVEL GAUGE ISOLATION | NA | no data | 2080_00003‐1 | no data | no data | Water/Steam | 2" | no data | no | V
Unit 1 | no | 01-VHLS963 | LP DRUM LG-930A LOWER ISO ROOT | HRSG UPPER WEST | 01-LG-HLS930A | no data | LP DRUM LEVEL GAUGE ISOLATION | NA | no data | 2080_00003‐1 | no data | no data | Water/Steam | 2" | no data | no | V
Unit 1 | no | 01-VHLS961 | LP DRUM LG-930A UPPER ISO BLOCK | HRSG UPPER WEST | 01-LG-HLS930A | no data | LP DRUM LEVEL GAUGE ISOLATION | NA | no data | 2080_00003‐1 | no data | no data | Water/Steam | 2" | no data | no | V
Unit 1 | no | 01-VHLS949 | LP DRUM LG-930A UPPER ISO ROOT | HRSG UPPER WEST | 01-LG-HLS930A | no data | LP DRUM LEVEL GAUGE I+G6642:G6656SOLATION | NA | no data | 2080_00003‐1 | no data | no data | Water/Steam | 2" | no data | no | V
Unit 1 | no | 01-VHLS960 | LP DRUM LT-930B LOWER ISO BLOCK | HRSG UPPER WEST | 01-LT-HLS930B | no data | LP DRUM LEVEL TRANSMITTER ISOLATION | NA | no data | 2080_00003‐1 | no data | no data | Water/Steam | 1" | no data | no | V
Unit 1 | no | 01-VHLS959 | LP DRUM LT-930B LOWER ISO ROOT | HRSG UPPER WEST | 01-LT-HLS930B | no data | LP DRUM LEVEL TRANSMITTER ISOLATION | NA | no data | 2080_00003‐1 | no data | no data | Water/Steam | 1" | no data | no | V
Unit 1 | no | 01-VHLS958 | LP DRUM LT-930B UPPER ISO BLOCK | HRSG UPPER WEST | 01-LT-HLS930B | no data | LP DRUM LEVEL TRANSMITTER ISOLATION | NA | no data | 2080_00003‐1 | no data | no data | Water/Steam | 1" | no data | no | V
Unit 1 | no | 01-VHLS957 | LP DRUM LT-930B UPPER ISO ROOT | HRSG UPPER WEST | 01-LT-HLS930B | no data | LP DRUM LEVEL TRANSMITTER ISOLATION | NA | no data | 2080_00003‐1 | no data | no data | Water/Steam | 1" | no data | no | V
Unit 1 | no | 01-VHLS956 | LP DRUM LT-930C LOWER ISO BLOCK | HRSG UPPER WEST | 01-LT-HLS930C | no data | LP DRUM LEVEL TRANSMITTER ISOLATION | NA | no data | 2080_00003‐1 | no data | no data | Water/Steam | 1" | no data | no | V
Unit 1 | no | 01-VHLS955 | LP DRUM LT-930C LOWER ISO ROOT | HRSG UPPER WEST | 01-LT-HLS930C | no data | LP DRUM LEVEL TRANSMITTER ISOLATION | NA | no data | 2080_00003‐1 | no data | no data | Water/Steam | 1" | no data | no | V
Unit 1 | no | 01-VHLS954 | LP DRUM LT-930C UPPER ISO BLOCK | HRSG UPPER WEST | 01-LT-HLS930C | no data | LP DRUM LEVEL TRANSMITTER ISOLATION | NA | no data | 2080_00003‐1 | no data | no data | Water/Steam | 1" | no data | no | V
Unit 1 | no | 01-VHLS953 | LP DRUM LT-930C UPPER ISO ROOT | HRSG UPPER WEST | 01-LT-HLS930C | no data | LP DRUM LEVEL TRANSMITTER ISOLATION | NA | no data | 2080_00003‐1 | no data | no data | Water/Steam | 1" | no data | no | V
Unit 2 | no | 02-VHIS992 | Phosphate injection iso | HRSG upper West | no data | HRSG/ IP Drum | IP DRUM INLET CHEMICAL INJECTION ISOLATION | NA | HIS | 2080_00004‐2 | OPEN | no data | Water | 1" | no data | no | V
Unit 2 | no | 02-VHHS988 | Phosphate injection iso | HRSG upper West | no data | HRSG/ HP Drum | HP DRUM INLET CHEMICAL INJECTION ISOLATION | NA | HHS | 2080_00005‐2 | OPEN | no data | Water | 1" | no data | no | V
Unit 2 | no | 02MBP01AA821 | FGPH A DRAIN LEVEL 1 LOWER | HRSG WEST | no data | FGPH | FGPH A DRAIN LEVEL 1 LOWER | DRAIN | FGS GT | LP-01201 | no data | no data | GF | 2" | no data | no | Mitsu
Unit 2 | no | 02MBP01AA820 | FGPH A DRAIN LEVEL 1 UPPER | HRSG WEST | no data | FGPH | FGPH A DRAIN LEVEL 1 UPPER | DRAIN | FGS GT | LP-01201 | no data | no data | GF | 2" | no data | no | Mitsu
Unit 2 | no | 02MBP01AA823 | FGPH A DRAIN LEVEL 2 LOWER | HRSG WEST | no data | FGPH | FGPH A DRAIN LEVEL 2 LOWER | DRAIN | FGS GT | LP-01201 | no data | no data | GF | 2" | no data | no | Mitsu
Unit 2 | no | 02MBP01AA822 | FGPH A DRAIN LEVEL 2 UPPER | HRSG WEST | no data | FGPH | FGPH A DRAIN LEVEL 2 UPPER | DRAIN | FGS GT | LP-01201 | no data | no data | GF | 2" | no data | no | Mitsu
Unit 2 | no | 02MBP01AA924 | FGPH A INSTRUMENT ISO LOWER | HRSG WEST | no data | FGPH | FGPH A INSTRUMENT ISO LOWER | ISO | FGS GT | LP-01201 | no data | no data | GF | 3" | no data | no | Mitsu
Unit 2 | no | 02MBP01AA922 | FGPH A INSTRUMENT ISO UPPER | HRSG WEST | no data | FGPH | FGPH A INSTRUMENT ISO UPPER | ISO | FGS GT | LP-01201 | no data | no data | GF | 3" | no data | no | Mitsu
Unit 2 | no | 02MBP01AA831 | FGPH B DRAIN LEVEL 1 LOWER | HRSG WEST | no data | FGPH | FGPH B DRAIN LEVEL 1 LOWER | DRAIN | FGS GT | LP-01201 | no data | no data | GF | 2" | no data | no | Mitsu
Unit 2 | no | 02MBP01AA830 | FGPH B DRAIN LEVEL 1 UPPER | HRSG WEST | no data | FGPH | FGPH B DRAIN LEVEL 1 UPPER | DRAIN | FGS GT | LP-01201 | no data | no data | GF | 2" | no data | no | Mitsu
Unit 2 | no | 02MBP01AA833 | FGPH B DRAIN LEVEL 2 LOWER | HRSG WEST | no data | FGPH | FGPH B DRAIN LEVEL 2 LOWER | DRAIN | FGS GT | LP-01201 | no data | no data | GF | 2" | no data | no | Mitsu
Unit 2 | no | 02MBP01AA832 | FGPH B DRAIN LEVEL 2 UPPER | HRSG WEST | no data | FGPH | FGPH B DRAIN LEVEL 2 UPPER | DRAIN | FGS GT | LP-01201 | no data | no data | GF | 2" | no data | no | Mitsu
Unit 2 | no | 02MBP01AA934 | FGPH B INSTRUMENT ISO LOWER | HRSG WEST | no data | FGPH | FGPH B INSTRUMENT ISO LOWER | ISO | FGS GT | LP-01201 | no data | no data | GF | 3" | no data | no | Mitsu
Unit 2 | no | 02MBP01AA932 | FGPH B INSTRUMENT ISO UPPER | HRSG WEST | no data | FGPH | FGPH B INSTRUMENT ISO UPPER | ISO | FGS GT | LP-01201 | no data | no data | GF | 3" | no data | no | Mitsu
Unit 1 | no | 01-MOV-HLS944H | HRSG 1 LP SPARGING STEAM SHUTOFF MOV HANDWHEEL | HRSG WEST | no data | no data | no data | MOV handwheel | no data | no data | CLOSED | CLOSED | no data | no data | 5843.0 | no | MOV
Unit 2 | no | 02-MOV-HHS904 | HRSG 2 HP SPARGING STAEM MOV HANDWHEEL | HRSG WEST | no data | no data | no data | Valve | no data | no data | CLOSED | CLOSED | no data | no data | 5909.0 | no | MOV
Unit 2 | no | 02-MOV-HHS904 | HRSG 2 HP SPARGING STAEM MOV HANDWHEEL | HRSG WEST | no data | no data | no data | Valve | no data | no data | CLOSED | CLOSED | no data | no data | 5988.0 | no | MOV
Unit 2 | no | 02-MOV-HLS944H | HRSG 2 LP SPARGING STEAM SHUTOFF MOV HANDWHEEL | HRSG WEST | no data | no data | no data | Valve | no data | no data | CLOSED | CLOSED | no data | no data | 5907.0 | no | MOV
Unit 2 | no | 02-MOV-HLS944H | HRSG 2 LP SPARGING STEAM SHUTOFF MOV HANDWHEEL | HRSG WEST | no data | no data | no data | Valve | no data | no data | CLOSED | CLOSED | no data | no data | 5986.0 | no | MOV
Unit 2 | no | 02-VHHS-830 | FW to HP interstage atemperator (2) flow transmitters | HRSG West Landing | no data | Attemperator HP | no data | no data | no data | no data | OPEN | no data | no data | no data | no data | no | V
Unit 2 | no | 02-VHHS831 | FW to HP interstage atemperator (2) flow transmitters | HRSG West Landing | no data | Attemperator HP | HP INTERSTAGE ATTEMPERATOR COOLING WATER FLOW TRANSMITTER ISOLATION | NA | no data | 2080_00005‐3 | OPEN | no data | Water | 3/4" | no data | no | V
Unit 2 | no | 02-VHHS832 | FW to HP interstage atemperator (2) flow transmitters | HRSG West Landing | no data | Attemperator HP | HP INTERSTAGE ATTEMPERATOR COOLING WATER FLOW TRANSMITTER ISOLATION | NA | no data | 2080_00005‐3 | OPEN | no data | Water | 3/4" | no data | no | V
Unit 2 | no | 02-VHHS833 | FW to HP interstage atemperator (2) flow transmitters | HRSG West Landing | no data | Attemperator HP | HP INTERSTAGE ATTEMPERATOR COOLING WATER FLOW TRANSMITTER ISOLATION | NA | no data | 2080_00005‐3 | OPEN | no data | Water | 3/4" | no data | no | V
Unit 2 | no | 02-VHHS834 | FW to HP interstage atemperator (2) flow transmitters | HRSG West Landing | no data | Attemperator HP | HP INTERSTAGE ATTEMPERATOR COOLING WATER FLOW TRANSMITTER ISOLATION | NA | no data | 2080_00005‐3 | OPEN | no data | Water | 3/4" | no data | no | V
Unit 2 | no | 02-VHHS835 | FW to HP interstage atemperator (2) flow transmitters | HRSG West Landing | no data | Attemperator HP | HP INTERSTAGE ATTEMPERATOR COOLING WATER FLOW TRANSMITTER ISOLATION | NA | no data | 2080_00005‐3 | OPEN | no data | Water | 3/4" | no data | no | V
Unit 2 | no | 02-VHHS836 | FW to HP interstage atemperator (2) flow transmitters | HRSG West Landing | no data | Attemperator HP | HP INTERSTAGE ATTEMPERATOR COOLING WATER FLOW TRANSMITTER ISOLATION | NA | no data | 2080_00005‐3 | OPEN | no data | Water | 3/4" | no data | no | V
Unit 2 | no | 02-VHHS837 | FW to HP interstage atemperator (2) flow transmitters | HRSG West Landing | no data | Attemperator HP | HP INTERSTAGE ATTEMPERATOR COOLING WATER FLOW TRANSMITTER ISOLATION | NA | no data | 2080_00005‐3 | OPEN | no data | Water | 3/4" | no data | no | V
Unit 1 | no | 01-VHHS844 | FW to HP interstage atemperator DOWNSTREAM iso | HRSG West Landing | FW HP/SH HP | Attemperator HP | HP INTERSTAGE ATTEMPERATOR SPRAY WATER ISOLATION | NA | no data | 2080_00005‐3 | no data | no data | Water | 2 1/2" | no data | no | V
Unit 2 | no | 02-VBFW212 | FW to HP interstage atemperator drain | HRSG West Landing | no data | Attemperator HP | DRAIN VALVE | no data | BFW | PD-061B | CLOSED | OPEN | Water | 0.75" | 2234.0 | no | V
Unit 2 | no | 02-VBFW211 | FW to HP interstage atemperator drain | HRSG West Landing | no data | Attemperator HP | DRAIN VALVE | no data | BFW | PD-061B | CLOSED | OPEN | Water | 0.75" | 2233.0 | no | V
Unit 1 | no | 01-VBFW212 | FW to HP interstage atemperator drain | HRSG West Landing | no data | Attemperator HP | DRAIN VALVE | no data | BFW | PD-061A | CLOSED | OPEN | Water | 0.75" | 723.0 | no | V
Unit 1 | no | 01-VBFW211 | FW to HP interstage atemperator drain | HRSG West Landing | no data | Attemperator HP | DRAIN VALVE | no data | BFW | PD-061A | CLOSED | OPEN | Water | 0.75" | 722.0 | no | V
Unit 2 | no | 02-VHHS-863 | FW to HP interstage atemperator drain (2) valves | HRSG West Landing | no data | Attemperator HP | no data | no data | no data | no data | CLOSED | no data | no data | no data | no data | no | V
Unit 2 | no | 02-VHHS864 | FW to HP interstage atemperator drain (2) valves | HRSG West Landing | no data | Attemperator HP | HP INTERSTAGE ATTEMPERATOR COOLING WATER DRAIN | NA | no data | 2080_00005‐3 | CLOSED | no data | Water | 2" | no data | no | V
Unit 1 | no | 01-VHHS864 | FW to HP interstage atemperator drain BLOCK | HRSG West Landing | FW HP/SH HP | Attemperator HP | HP INTERSTAGE ATTEMPERATOR COOLING WATER DRAIN | NA | no data | 2080_00005‐3 | CLOSED | no data | Water | 2" | no data | no | V
Unit 1 | no | 01-VHHS863 | FW to HP interstage atemperator drain ROOT | HRSG West Landing | FW HP/SH HP | Attemperator HP | HP INTERSTAGE ATTEMPERATOR COOLING WATER DRAIN | no data | no data | 2080_00005‐3 | CLOSED | no data | no data | 2" | no data | no | V
Unit 1 | no | 01-VHHS833 | FW to HP interstage atemperator FT-HHS912A HI BLOCK | HRSG West Landing | 01-FT-HHS912A | Attemperator HP | HP INTERSTAGE ATTEMPERATOR COOLING WATER FLOW TRANSMITTER ISOLATION | NA | no data | 2080_00005‐3 | OPEN | no data | Water | 3/4" | no data | no | V
Unit 1 | no | 01-VHHS832 | FW to HP interstage atemperator FT-HHS912A HI ROOT | HRSG West Landing | 01-FT-HHS912A | Attemperator HP | HP INTERSTAGE ATTEMPERATOR COOLING WATER FLOW TRANSMITTER ISOLATION | NA | no data | 2080_00005‐3 | OPEN | no data | Water | 3/4" | no data | no | V
Unit 1 | no | 01-VHHS835 | FW to HP interstage atemperator FT-HHS912A LO BLOCK | HRSG West Landing | 01-FT-HHS912A | Attemperator HP | HP INTERSTAGE ATTEMPERATOR COOLING WATER FLOW TRANSMITTER ISOLATION | NA | no data | 2080_00005‐3 | OPEN | no data | Water | 3/4" | no data | no | V
Unit 1 | no | 01-VHHS834 | FW to HP interstage atemperator FT-HHS912A LO ROOT | HRSG West Landing | 01-FT-HHS912A | Attemperator HP | HP INTERSTAGE ATTEMPERATOR COOLING WATER FLOW TRANSMITTER ISOLATION | NA | no data | 2080_00005‐3 | OPEN | no data | Water | 3/4" | no data | no | V
Unit 1 | no | 01-VHHS831 | FW to HP interstage atemperator FT-HHS912B HI BLOCK | HRSG West Landing | 01-FT-HHS912B | Attemperator HP | HP INTERSTAGE ATTEMPERATOR COOLING WATER FLOW TRANSMITTER ISOLATION | NA | no data | 2080_00005‐3 | OPEN | no data | Water | 3/4" | no data | no | V
Unit 1 | no | 01-VHHS-830 | FW to HP interstage atemperator FT-HHS912B HI ROOT | HRSG West Landing | 01-FT-HHS912B | Attemperator HP | no data | no data | no data | 2080_00005‐3 | OPEN | no data | no data | 3/4" | no data | no | V
Unit 1 | no | 01-VHHS837 | FW to HP interstage atemperator FT-HHS912B LO BLOCK | HRSG West Landing | 01-FT-HHS912B | Attemperator HP | HP INTERSTAGE ATTEMPERATOR COOLING WATER FLOW TRANSMITTER ISOLATION | NA | no data | 2080_00005‐3 | OPEN | no data | Water | 3/4" | no data | no | V
Unit 1 | no | 01-VHHS836 | FW to HP interstage atemperator FT-HHS912B LO ROOT | HRSG West Landing | 01-FT-HHS912B | Attemperator HP | HP INTERSTAGE ATTEMPERATOR COOLING WATER FLOW TRANSMITTER ISOLATION | NA | no data | 2080_00005‐3 | OPEN | no data | Water | 3/4" | no data | no | V
Unit 2 | no | 02-VHHS-844 | FW to HP interstage atemperator iso | HRSG West Landing | no data | Attemperator HP | no data | no data | no data | no data | OPEN | no data | no data | no data | no data | no | V
Unit 2 | no | 02-VHHS-838 | FW to HP interstage atemperator strainer DP | HRSG West Landing | no data | Attemperator HP | no data | no data | no data | no data | OPEN | no data | no data | no data | no data | no | V
Unit 2 | no | 02-VHHS839 | FW to HP interstage atemperator strainer DP | HRSG West Landing | no data | Attemperator HP | HP INTERSTAGE ATTEMPERATOR COOLING WATER DIFFERENTIAL PRESSURE TRANSMITTER ISOLATION | NA | no data | 2080_00005‐3 | OPEN | no data | Water | 3/4" | no data | no | V
Unit 2 | no | 02-VHHS840 | FW to HP interstage atemperator strainer DP | HRSG West Landing | no data | Attemperator HP | HP INTERSTAGE ATTEMPERATOR COOLING WATER DIFFERENTIAL PRESSURE TRANSMITTER ISOLATION | NA | no data | 2080_00005‐3 | OPEN | no data | Water | 3/4" | no data | no | V
Unit 2 | no | 02-VHHS841 | FW to HP interstage atemperator strainer DP | HRSG West Landing | no data | Attemperator HP | HP INTERSTAGE ATTEMPERATOR COOLING WATER DIFFERENTIAL PRESSURE TRANSMITTER ISOLATION | NA | no data | 2080_00005‐3 | OPEN | no data | Water | 3/4" | no data | no | V
Unit 1 | no | 01-VHHS839 | FW to HP interstage atemperator strainer DP HI BLOCK | HRSG West Landing | 01-DPT-HHS912 | Attemperator HP | HP INTERSTAGE ATTEMPERATOR COOLING WATER DIFFERENTIAL PRESSURE TRANSMITTER ISOLATION | NA | no data | 2080_00005‐3 | OPEN | no data | Water | 3/4" | no data | no | V
Unit 1 | no | 01-VHHS838 | FW to HP interstage atemperator strainer DP HI ROOT | HRSG West Landing | 01-DPT-HHS912 | no data | HP INTERSTAGE ATTEMPERATOR COOLING WATER DIFFERENTIAL PRESSURE TRANSMITTER ISOLATION | NA | no data | 2080_00005‐3 | no data | no data | Water | 3/4" | no data | no | V
Unit 1 | no | 01-VHHS841 | FW to HP interstage atemperator strainer DP LO BLOCK | HRSG West Landing | 01-DPT-HHS912 | Attemperator HP | HP INTERSTAGE ATTEMPERATOR COOLING WATER DIFFERENTIAL PRESSURE TRANSMITTER ISOLATION | NA | no data | 2080_00005‐3 | OPEN | no data | Water | 3/4" | no data | no | V
Unit 1 | no | 01-VHHS840 | FW to HP interstage atemperator strainer DP LO ROOT | HRSG West Landing | 01-DPT-HHS912 | Attemperator HP | HP INTERSTAGE ATTEMPERATOR COOLING WATER DIFFERENTIAL PRESSURE TRANSMITTER ISOLATION | NA | no data | 2080_00005‐3 | OPEN | no data | Water | 3/4" | no data | no | V
Unit 2 | no | 02-VHHS-842 | FW to HP interstage atemperator strainer drain valve | HRSG West Landing | no data | Attemperator HP | no data | no data | no data | no data | CLOSED | no data | no data | no data | no data | no | V
Unit 2 | no | 02-VHHS843 | FW to HP interstage atemperator strainer drain valve | HRSG West Landing | no data | Attemperator HP | HP INTERSTAGE ATTEMPERATOR COOLING WATER STRAINER DRAIN | NA | no data | 2080_00005‐3 | CLOSED | no data | Water | 2" | no data | no | V
Unit 1 | no | 01-VHHS843 | FW to HP interstage atemperator STRNR drain BLOCK | HRSG West Landing | FW HP/SH HP | Attemperator HP | HP INTERSTAGE ATTEMPERATOR COOLING WATER STRAINER DRAIN | NA | no data | 2080_00005‐3 | CLOSED | no data | Water | 2" | no data | no | V
Unit 1 | no | 01-VHHS842 | FW to HP interstage atemperator STRNR drain ROOT | HRSG West Landing | FW HP/SH HP | Attemperator HP | no data | no data | no data | 2080_00005‐3 | CLOSED | no data | no data | 2" | no data | no | V
Unit 2 | no | 02-VHHS-865 | FW to HP interstage atemperator vent | HRSG West Landing | no data | Attemperator HP | no data | no data | no data | no data | CLOSED | no data | no data | no data | no data | no | V
Unit 2 | no | 02-VHHS866 | FW to HP interstage atemperator vent | HRSG West Landing | no data | Attemperator HP | HP INTERSTAGE ATTEMPERATOR COOLING WATER VENT | NA | no data | 2080_00005‐3 | CLOSED | no data | Water | 2" | no data | no | V
Unit 1 | no | 01-VHHS866 | FW to HP interstage atemperator vent BLOCK | HRSG West Landing | FW HP/SH HP | Attemperator HP | HP INTERSTAGE ATTEMPERATOR COOLING WATER VENT | NA | no data | 2080_00005‐3 | CLOSED | no data | Water | 2" | no data | no | V
Unit 1 | no | 01-VHHS865 | FW to HP interstage atemperator vent ROOT | HRSG West Landing | FW HP/SH HP | Attemperator HP | HP INTERSTAGE ATTEMPERATOR COOLING WATER VENT | NA | no data | 2080_00005‐3 | no data | no data | Water | 2" | no data | no | V
Unit 1 | no | 01-MOV-HHS908H-JG | HP ATTEMP SPRAY WATER MOV HANDWHEEL | HRSG West Landing | HRSG/SH HP | no data | HP ATTEMPERATOR SPRAY WATER STOP | MOVDIG | no data | 2080_00005‐3 | no data | no data | Water | 2" | no data | no | MOV
Unit 1 | no | 01-YTS-HHS901 | HP ATTEMPERATOR SPRAY WATER STRAINER | HRSG West Landing | FW HP/SH HP | no data | HP ATTEMPERATOR SPRAY WATER STRAINER | NA | no data | 2080_00005‐3 | no data | no data | Water | 2 1/2" | no data | no | no data
Unit 1 | no | 01-TCV-HHS801 | HP INTERSTAGE ATTEMPERATOR CONTROL VALVE | HRSG West Landing | FW HP/SH HP | no data | HP INTERSTAGE ATTEMPERATOR CONTROL VALVE | POVCTRL | no data | 2080_00005‐3 | no data | no data | Water | 2" | no data | no | no data
Unit 1 | no | 01-SMP-DSW-01 | UNIT 1 SAMPLE ANALYSIS PANEL DSW | HRSG-1 ENCLOSURE MCC 111 CUBICLE 10FC(R) | no data | no data | no data | 480 V MOLDED CASE BREAKER | no data | no data | CLOSED | OPEN | no data | no data | 3961.0 | no | Electr
Unit 1 | no | 01-LVD-PPL-1111 | HRSG 1 PDC XFMR 480-120/208VAC | HRSG-1 ENCLOSURE MCC 111 CUBICLE 11FC(L) | no data | no data | no data | 480 V MOLDED CASE BREAKER | no data | no data | CLOSED | OPEN | no data | no data | 3962.0 | no | Electr
Unit 1 | no | 01-LVB-PPL-1112 | HRSG 1 TOP LEVEL WEST PANELBOARD 480VAC | HRSG-1 ENCLOSURE MCC 111 CUBICLE 11FF | no data | no data | no data | 480 V MOLDED CASE BREAKER | no data | no data | CLOSED | OPEN | no data | no data | 3963.0 | no | Electr
Unit 1 | no | 01-LVB-PPL-1113 | HRSG 1 FINGER RACK PANELBOARD 480VAC | HRSG-1 ENCLOSURE MCC 111 CUBICLE 11FJ | no data | no data | no data | 480 V MOLDED CASE BREAKER | no data | no data | CLOSED | OPEN | no data | no data | 3964.0 | no | Electr
Unit 1 | no | 01-LVB-PPL-1114 | HRSG1 GRADE WEST PANELBOARD 480VAC | HRSG-1 ENCLOSURE MCC 111 CUBICLE 11FM | no data | no data | no data | 480 V MOLDED CASE BREAKER | no data | no data | CLOSED | OPEN | no data | no data | 3965.0 | no | Electr
BOP | no | 00-FGS-MFN-02C | FGS CMP C SOUND ENCLOSURE FAN MOTOR 2 | HRSG-1 ENCLOSURE MCC 111 CUBICLE 12FB | no data | no data | no data | 480 V MOLDED CASE BREAKER | no data | no data | CLOSED | OPEN | no data | no data | 3966.0 | no | Electr
Unit 1 | no | 01-BFW-MPM-02A | UNIT 1 BFW LUBE OIL PUMP MOTOR A | HRSG-1 ENCLOSURE MCC 111 CUBICLE 12FD | no data | no data | no data | 480 V MOLDED CASE BREAKER | no data | no data | CLOSED | OPEN | no data | no data | 3967.0 | no | Electr
Unit 1 | no | 01-BFW-MPM-02A | UNIT 1 BFW LUBE OIL PUMP MOTOR A | HRSG-1 ENCLOSURE MCC 111 CUBICLE 12FD | no data | no data | no data | 480 V MOLDED CASE BREAKER | no data | no data | CLOSED | OPEN | no data | no data | 5503.0 | no | Electr
Unit 1 | no | 01-BFW-MPM-02A | UNIT 1 BFW LUBE OIL PUMP MOTOR A | HRSG-1 ENCLOSURE MCC 111 CUBICLE 12FD | no data | no data | no data | 480 V MOLDED CASE BREAKER | no data | no data | CLOSED | OPEN | no data | no data | 5591.0 | no | Electr
BOP | no | 00-WDR-CPL-01 | WASTE WATER SUMP PUMPS A/B CONTROL PANEL | HRSG-1 ENCLOSURE MCC 111 CUBICLE 13FJ | no data | no data | no data | 480 V MOLDED CASE BREAKER | no data | no data | CLOSED | OPEN | no data | no data | 3968.0 | no | Electr
Unit 1 | no | 01-LVB-PPL-1111 | UNIT 1 TURBINE BUILDING NE PANELBOARD 480VAC | HRSG-1 ENCLOSURE MCC 111 CUBICLE 13FM | no data | no data | no data | 480 V MOLDED CASE BREAKER | no data | no data | CLOSED | OPEN | no data | no data | 3969.0 | no | Electr
Unit 1 | no | 01MPV01AP101-MO1 | U1 LUBE OIL PUMP A | HRSG-1 ENCLOSURE MCC 111 CUBICLE 2FM | no data | no data | no data | 480 V MOLDED CASE BREAKER | no data | no data | CLOSED | OPEN | no data | no data | 3935.0 | no | Electr
Unit 1 | no | 01MPV01AP101-M01 | UNIT 1 MAIN LUBE OIL PUMP MOTOR A | HRSG-1 ENCLOSURE MCC 111 CUBICLE 2FM | no data | no data | no data | 480 V MOLDED CASE BREAKER | no data | no data | CLOSED | OPEN | no data | no data | 5851.0 | no | Electr
BOP | no | 00-FGS-MFN-03A | FGS CMP A RECYCLE/OIL CLR FAN MTR 1 | HRSG-1 ENCLOSURE MCC 111 CUBICLE 3FB | no data | no data | no data | 480 V MOLDED CASE BREAKER | no data | no data | CLOSED | OPEN | no data | no data | 3936.0 | no | Electr
BOP | no | 00-FGS-MFN-04A | FGS CMP A RECYCLE/OIL CLR FAN MTR 2 | HRSG-1 ENCLOSURE MCC 111 CUBICLE 3FD | no data | no data | no data | 480 V MOLDED CASE BREAKER | no data | no data | CLOSED | OPEN | no data | no data | 3937.0 | no | Electr
BOP | no | 00-FGS-MPM-11A | FUEL GAS CONDITIONING SKID PUMP MTR 1 | HRSG-1 ENCLOSURE MCC 111 CUBICLE 3FF | no data | no data | no data | 480 V MOLDED CASE BREAKER | no data | no data | CLOSED | OPEN | no data | no data | 3938.0 | no | Electr
Unit 1 | no | 01-SCR-MFN-100A | HRSG 1 AMMONIA INJECTION BLOWER A | HRSG-1 ENCLOSURE MCC 111 CUBICLE 3FM | no data | no data | no data | 480 V MOLDED CASE BREAKER | no data | no data | CLOSED | OPEN | no data | no data | 5618.0 | no | Electr
Unit 1 | no | 01-HTT-XFR-1111 | HRSG 1 SOUTH TOP HEAT TRACE XFMR | HRSG-1 ENCLOSURE MCC 111 CUBICLE 4FC(L) | no data | no data | no data | 480 V MOLDED CASE BREAKER | no data | no data | CLOSED | OPEN | no data | no data | 3940.0 | no | Electr
Unit 1 | no | 01-HTT-XFR-1113 | FUEL GAS HEAT TRACE XFMR | HRSG-1 ENCLOSURE MCC 111 CUBICLE 4FC(R) | no data | no data | no data | 480 V MOLDED CASE BREAKER | no data | no data | CLOSED | OPEN | no data | no data | 3941.0 | no | Electr
Unit 1 | no | 01-HTT-XFR-1112 | HRSG 1 PIPE RACK E HEAT TRACE XFMR | HRSG-1 ENCLOSURE MCC 111 CUBICLE 4FF(L) | no data | no data | no data | 480 V MOLDED CASE BREAKER | no data | no data | CLOSED | OPEN | no data | no data | 3942.0 | no | Electr
BOP | no | 00-FGS-MFN-03C | FGS CMP RECYCLE/OIL CLR FAN MOTOR 1 | HRSG-1 ENCLOSURE MCC 111 CUBICLE 5FB | no data | no data | no data | 480 V MOLDED CASE BREAKER | no data | no data | CLOSED | OPEN | no data | no data | 3943.0 | no | Electr
BOP | no | 00-FGS-MFN-04C | FGS CMP RECYCLE/OIL CLR FAN MOTOR 2 | HRSG-1 ENCLOSURE MCC 111 CUBICLE 5FD | no data | no data | no data | 480 V MOLDED CASE BREAKER | no data | no data | CLOSED | OPEN | no data | no data | 3944.0 | no | Electr
Unit 1 | no | 01-BUR-MLB-01A | UNIT 1 HRSG DUCT BURNER COOLING SKID BLOWER 1 | HRSG-1 ENCLOSURE MCC 111 CUBICLE 5FH | no data | no data | no data | 480 V MOLDED CASE BREAKER | no data | no data | CLOSED | OPEN | no data | no data | 3945.0 | no | Electr
Unit 1 | no | 01-BUR-MLB-01A | UNIT 1 HRSG DUCT BURNER COOLING SKID BLOWER 1 | HRSG-1 ENCLOSURE MCC 111 CUBICLE 5FH | no data | no data | no data | 480 V MOLDED CASE BREAKER | no data | no data | CLOSED | OPEN | no data | no data | 5698.0 | no | Electr
BOP | no | 00-FGS-MFN-01A | FGS CMP A SOUND ENCLOSURE FAN MOTOR 1 | HRSG-1 ENCLOSURE MCC 111 CUBICLE 6FB | no data | no data | no data | 480 V MOLDED CASE BREAKER | no data | no data | CLOSED | OPEN | no data | no data | 3946.0 | no | Electr
BOP | no | 00-FGS-MFN-02A | FGS CMP A SOUND ENCLOSURE FAN MOTOR 2 | HRSG-1 ENCLOSURE MCC 111 CUBICLE 6FD | no data | no data | no data | 480 V MOLDED CASE BREAKER | no data | no data | CLOSED | OPEN | no data | no data | 3947.0 | no | Electr
BOP | no | 00-FGS-MPM-02A | FGC A AUX OIL PUMP MOTOR | HRSG-1 ENCLOSURE MCC 111 CUBICLE 6FF | no data | no data | no data | 480 V MOLDED CASE BREAKER | no data | no data | CLOSED | OPEN | no data | no data | 3948.0 | no | Electr
BOP | no | 00-FGS-MFN-01C | FGS CMP C SOUND ENCLOSURE FAN MOTOR 1 | HRSG-1 ENCLOSURE MCC 111 CUBICLE 6FM | no data | no data | no data | 480 V MOLDED CASE BREAKER | no data | no data | CLOSED | OPEN | no data | no data | 3949.0 | no | Electr
BOP | no | 00-FGS-MPM-02C | FGC C AUX OIL PUMP MOTOR | HRSG-1 ENCLOSURE MCC 111 CUBICLE 7FB | no data | no data | no data | 480 V MOLDED CASE BREAKER | no data | no data | CLOSED | OPEN | no data | no data | 3950.0 | no | Electr
Unit 1 | no | 01-LVB-PPL-1115 | HRSG 1 PDC PANELBOARD 480VAC | HRSG-1 ENCLOSURE MCC 111 CUBICLE 7FE | no data | no data | no data | 480 V MOLDED CASE BREAKER | no data | no data | CLOSED | OPEN | no data | no data | 3951.0 | no | Electr
Unit 1 | no | 01-BDN-CPL-01 | UNIT 1 HRSG BD SUMP PUMP A/B CONTROL PANEL | HRSG-1 ENCLOSURE MCC 111 CUBICLE 7FH(R) | no data | no data | no data | 480 V MOLDED CASE BREAKER | no data | no data | CLOSED | OPEN | no data | no data | 3952.0 | no | Electr
Unit 1 | no | 01-TRB-CRN-01 | UNIT 1 BRIDGE CRANE | HRSG-1 ENCLOSURE MCC 111 CUBICLE 7FL | no data | no data | no data | 480 V MOLDED CASE BREAKER | no data | no data | CLOSED | OPEN | no data | no data | 3953.0 | no | Electr
Unit 1 | no | 01-CCW-MFN-01A | UNIT 1 ACHE FAN 01A | HRSG-1 ENCLOSURE MCC 111 CUBICLE 8FC | no data | no data | no data | 480 V MOLDED CASE BREAKER | no data | no data | CLOSED | OPEN | no data | no data | 3954.0 | no | Electr
Unit 1 | no | 01-CCW-MFN-01B | UNIT 1 ACHE FAN 01B | HRSG-1 ENCLOSURE MCC 111 CUBICLE 8FF | no data | no data | no data | 480 V MOLDED CASE BREAKER | no data | no data | CLOSED | OPEN | no data | no data | 3955.0 | no | Electr
Unit 1 | no | 01-CCW-MFN-01C | UNIT 1 ACHE FAN 01C | HRSG-1 ENCLOSURE MCC 111 CUBICLE 8FJ | no data | no data | no data | 480 V MOLDED CASE BREAKER | no data | no data | CLOSED | OPEN | no data | no data | 3956.0 | no | Electr
Unit 1 | no | 01-CCW-MFN-02A | UNIT 1 ACHE FAN 02A | HRSG-1 ENCLOSURE MCC 111 CUBICLE 8FM | no data | no data | no data | 480 V MOLDED CASE BREAKER | no data | no data | CLOSED | OPEN | no data | no data | 3957.0 | no | Electr
Unit 1 | no | 01-CCW-MFN-02B | UNIT 1 ACHE FAN 02B | HRSG-1 ENCLOSURE MCC 111 CUBICLE 9FC | no data | no data | no data | 480 V MOLDED CASE BREAKER | no data | no data | CLOSED | OPEN | no data | no data | 3958.0 | no | Electr
Unit 1 | no | 01-CCW-MFN-02C | UNIT 1 ACHE FAN 02C | HRSG-1 ENCLOSURE MCC 111 CUBICLE 9FF | no data | no data | no data | 480 V MOLDED CASE BREAKER | no data | no data | CLOSED | OPEN | no data | no data | 3959.0 | no | Electr
Unit 1 | no | 01-CCW-MFN-03A | UNIT 1 ACHE FAN 03A | HRSG-1 ENCLOSURE MCC 111 CUBICLE 9FJ | no data | no data | no data | 480 V MOLDED CASE BREAKER | no data | no data | CLOSED | OPEN | no data | no data | 3960.0 | no | Electr
BOP | no | 00-WDR-CPL-01 | WASTE WATER SUMP PUMPS A/B CONTROL PANEL | HRSG-1 ENCLOSURE MCC 211 CUBICLE 10FK | no data | no data | no data | 480 V MOLDED CASE BREAKER | no data | no data | CLOSED | OPEN | no data | no data | 3988.0 | no | Electr
BOP | no | 00-FGS-MFN-02B | FGS CMP B SOUND ENCLOSURE FAN MTR 2 | HRSG-1 ENCLOSURE MCC 211 CUBICLE 10FM | no data | no data | no data | 480 V MOLDED CASE BREAKER | no data | no data | CLOSED | OPEN | no data | no data | 3989.0 | no | Electr
Unit 1 | no | 01-BFW-MPM-02B | UNIT 1 BFW LUBE OIL PUMP MOTOR B | HRSG-1 ENCLOSURE MCC 211 CUBICLE 11FB | no data | no data | no data | 480 V MOLDED CASE BREAKER | no data | no data | CLOSED | OPEN | no data | no data | 3990.0 | no | Electr
Unit 1 | no | 01-BFW-MPM-02B | UNIT 1 BFW LUBE OIL PUMP MOTOR B | HRSG-1 ENCLOSURE MCC 211 CUBICLE 11FB | no data | no data | no data | 480 V MOLDED CASE BREAKER | no data | no data | CLOSED | OPEN | no data | no data | 5528.0 | no | Electr
Unit 1 | no | 01-LVB-XFR-2111 | HRSG 1 PDC XFMR 480-120/208VAC | HRSG-1 ENCLOSURE MCC 211 CUBICLE 12FC | no data | no data | no data | 480 V MOLDED CASE BREAKER | no data | no data | CLOSED | OPEN | no data | no data | 3991.0 | no | Electr
BOP | no | 00-FGS-MPM-02B | FGC B AUX OIL PUMP MOTOR | HRSG-1 ENCLOSURE MCC 211 CUBICLE 12FM | no data | no data | no data | 480 V MOLDED CASE BREAKER | no data | no data | CLOSED | OPEN | no data | no data | 3992.0 | no | Electr
Unit 1 | no | 01-HTT-XFR-2111 | HRSG 1 FINGER RACK HEAT TRACE XFMR 480-120/208VAC | HRSG-1 ENCLOSURE MCC 211 CUBICLE 13FC(R) | no data | no data | no data | 480 V MOLDED CASE BREAKER | no data | no data | CLOSED | OPEN | no data | no data | 3993.0 | no | Electr
Unit 1 | no | 01-BDN-CPL-01 | UNIT 1 BD TANK DRAIN SUMP PUMP A/B CONTROL PANEL | HRSG-1 ENCLOSURE MCC 211 CUBICLE 13FF(R) | no data | no data | no data | 480 V MOLDED CASE BREAKER | no data | no data | CLOSED | OPEN | no data | no data | 3994.0 | no | Electr
Unit 1 | no | 01-LVB-PPL-2111 | HRSG 1 TOP LEVEL SE PANELBOARD 480VAC | HRSG-1 ENCLOSURE MCC 211 CUBICLE 13FJ | no data | no data | no data | 480 V MOLDED CASE BREAKER | no data | no data | CLOSED | OPEN | no data | no data | 3995.0 | no | Electr
Unit 1 | no | 01MPV01AP102-M01 | UNIT 1 MAIN LUBE OIL PUMP MOTOR B | HRSG-1 ENCLOSURE MCC 211 CUBICLE 3FM | no data | no data | no data | 480 V MOLDED CASE BREAKER | no data | no data | CLOSED | OPEN | no data | no data | 3970.0 | no | Electr
Unit 1 | no | 01MPV01AP102-M01 | UNIT 1 MAIN LUBE OIL PUMP MOTOR B | HRSG-1 ENCLOSURE MCC 211 CUBICLE 3FM | no data | no data | no data | 480 V MOLDED CASE BREAKER | no data | no data | CLOSED | OPEN | no data | no data | 5672.0 | no | Electr
BOP | no | 00-FGS-MFN-01B | FGS CMP B SOUND ENCLOSURE FAN MTR 1 | HRSG-1 ENCLOSURE MCC 211 CUBICLE 4FB | no data | no data | no data | 480 V MOLDED CASE BREAKER | no data | no data | CLOSED | OPEN | no data | no data | 3971.0 | no | Electr
Unit 1 | no | 01-LVB-SWB-2113 | UNIT 1 STG SWBD | HRSG-1 ENCLOSURE MCC 211 CUBICLE 4FF | no data | no data | no data | 480 V MOLDED CASE BREAKER | no data | no data | CLOSED | OPEN | no data | no data | 3972.0 | no | Electr
Unit 1 | no | 01-SCR-MFN-100B | HRSG 1 AMMONIA INJECTION BLOWER B | HRSG-1 ENCLOSURE MCC 211 CUBICLE 4FM | no data | no data | no data | 480 V MOLDED CASE BREAKER | no data | no data | CLOSED | OPEN | no data | no data | 5619.0 | no | Electr
Unit 1 | no | 01-LVB-PPL-2112 | HRSG 1 PDC PANELBOARD 480VAC | HRSG-1 ENCLOSURE MCC 211 CUBICLE 5FC | no data | no data | no data | 480 V MOLDED CASE BREAKER | no data | no data | CLOSED | OPEN | no data | no data | 3974.0 | no | Electr
Unit 1 | no | 01-LVB-PPL-2113 | FUEL GAS AREA PANELBOARD 480VAC | HRSG-1 ENCLOSURE MCC 211 CUBICLE 5FF | no data | no data | no data | 480 V MOLDED CASE BREAKER | no data | no data | CLOSED | OPEN | no data | no data | 3975.0 | no | Electr
Unit 1 | no | 01-CCW-MFN-03B | UNIT 1 ACHE FAN 03B | HRSG-1 ENCLOSURE MCC 211 CUBICLE 6FC | no data | no data | no data | 480 V MOLDED CASE BREAKER | no data | no data | CLOSED | OPEN | no data | no data | 3976.0 | no | Electr
Unit 1 | no | 01-CCW-MFN-03C | UNIT 1 ACHE FAN 03C | HRSG-1 ENCLOSURE MCC 211 CUBICLE 6FF | no data | no data | no data | 480 V MOLDED CASE BREAKER | no data | no data | CLOSED | OPEN | no data | no data | 3977.0 | no | Electr
Unit 1 | no | 01-CCW-MFN-04A | UNIT 1 ACHE FAN 04A | HRSG-1 ENCLOSURE MCC 211 CUBICLE 6FJ | no data | no data | no data | 480 V MOLDED CASE BREAKER | no data | no data | CLOSED | OPEN | no data | no data | 3978.0 | no | Electr
Unit 1 | no | 01-CCW-MFN-04B | UNIT 1 ACHE FAN 04B | HRSG-1 ENCLOSURE MCC 211 CUBICLE 6FM | no data | no data | no data | 480 V MOLDED CASE BREAKER | no data | no data | CLOSED | OPEN | no data | no data | 3979.0 | no | Electr
Unit 1 | no | 01-CCW-MFN-04C | UNIT 1 ACHE FAN 04C | HRSG-1 ENCLOSURE MCC 211 CUBICLE 7FC | no data | no data | no data | 480 V MOLDED CASE BREAKER | no data | no data | CLOSED | OPEN | no data | no data | 3980.0 | no | Electr
Unit 1 | no | 01-CCW-MFN-05A | UNIT 1 ACHE FAN 05A | HRSG-1 ENCLOSURE MCC 211 CUBICLE 7FF | no data | no data | no data | 480 V MOLDED CASE BREAKER | no data | no data | CLOSED | OPEN | no data | no data | 3981.0 | no | Electr
Unit 1 | no | 01-CCW-MFN-05B | UNIT 1 ACHE FAN 05B | HRSG-1 ENCLOSURE MCC 211 CUBICLE 7FJ | no data | no data | no data | 480 V MOLDED CASE BREAKER | no data | no data | CLOSED | OPEN | no data | no data | 3982.0 | no | Electr
Unit 1 | no | 01-CCW-MFN-05C | UNIT 1 ACHE FAN 05C | HRSG-1 ENCLOSURE MCC 211 CUBICLE 7FM | no data | no data | no data | 480 V MOLDED CASE BREAKER | no data | no data | CLOSED | OPEN | no data | no data | 3983.0 | no | Electr
BOP | no | 00-FGS-MPM-11B | FUEL GAS CONDITIONING SKID PUMP MTR 2 | HRSG-1 ENCLOSURE MCC 211 CUBICLE 9FD | no data | no data | no data | 480 V MOLDED CASE BREAKER | no data | no data | CLOSED | OPEN | no data | no data | 3984.0 | no | Electr
BOP | no | 00-FGS-MFN-03B | FGS CMP B RECYCLE/OIL CLR FAN MTR 1 | HRSG-1 ENCLOSURE MCC 211 CUBICLE 9FF | no data | no data | no data | 480 V MOLDED CASE BREAKER | no data | no data | CLOSED | OPEN | no data | no data | 3985.0 | no | Electr
BOP | no | 00-FGS-MFN-04B | FGS CMP B RECYCLE/OIL CLR FAN MTR 2 | HRSG-1 ENCLOSURE MCC 211 CUBICLE 9FH | no data | no data | no data | 480 V MOLDED CASE BREAKER | no data | no data | CLOSED | OPEN | no data | no data | 3986.0 | no | Electr
Unit 1 | no | 01-BUR-MLB-01B | UNIT 1 HRSG DUCT BURNER COOLING SKID BLOWER 2 | HRSG-1 ENCLOSURE MCC 211 CUBICLE 9FM | no data | no data | no data | 480 V MOLDED CASE BREAKER | no data | no data | CLOSED | OPEN | no data | no data | 3987.0 | no | Electr
Unit 1 | no | 01-BUR-MLB-01B | UNIT 1 HRSG DUCT BURNER COOLING SKID BLOWER 2 | HRSG-1 ENCLOSURE MCC 211 CUBICLE 9FM | no data | no data | no data | 480 V MOLDED CASE BREAKER | no data | no data | CLOSED | OPEN | no data | no data | 5699.0 | no | Electr
Unit 1 | no | 01-HRG-MCC-111 | HRSG 1 MCC 01 | HRSG-1 MCC ENCLOSURE CUBICLE 01B | no data | no data | no data | 480 V RACK OUT BREAKER | no data | no data | CLOSED | OPEN | no data | no data | 3925.0 | no | Electr
Unit 1 | no | 01-INA-PNL-01A | AIR COMPRESSOR A | HRSG-1 MCC ENCLOSURE CUBICLE 01D | no data | no data | no data | 480 V RACK OUT BREAKER | no data | no data | CLOSED | OPEN | no data | no data | 3927.0 | no | Electr
Unit 1 | no | 01-LVB-SWG-11 | FEEDER BREAKER | HRSG-1 MCC ENCLOSURE CUBICLE 02A | no data | no data | no data | 480 V RACK OUT BREAKER | no data | no data | CLOSED | OPEN | no data | no data | 3928.0 | no | Electr
Unit 1 | no | 01-SCR-HTR-01 | UNIT 1 AMMONIA INJ HEATER | HRSG-1 MCC ENCLOSURE CUBICLE 03C | no data | no data | no data | 480 V RACK OUT BREAKER | no data | no data | CLOSED | OPEN | no data | no data | 3926.0 | no | Electr
Unit 1 | no | 01-AXS-HTR-01 | UNIT 1 STEAM ELEC SUPERHEATER | HRSG-1 MCC ENCLOSURE CUBICLE 03D | no data | no data | no data | 480 V RACK OUT BREAKER | no data | no data | CLOSED | OPEN | no data | no data | 3924.0 | no | Electr
no data | no | lotonodata7 | TIE BREAKER 480V SWG-11 AND SWG-21 | HRSG-1 MCC ENCLOSURE CUBICLE 04C | no data | no data | no data | 480 V RACK OUT BREAKER | no data | no data | CLOSED | OPEN | no data | no data | 3929.0 | no | Mitsu
BOP | no | 00-INA-CMP-01B | AIR COMPRESSOR B | HRSG-1 MCC ENCLOSURE CUBICLE 05D | no data | no data | no data | 480 V RACK OUT BREAKER | no data | no data | CLOSED | OPEN | no data | no data | 3933.0 | no | Electr
Unit 1 | no | 01-HRG-MCC-211 | HRSG 1 MCC 2 | HRSG-1 MCC ENCLOSURE CUBICLE 06B | no data | no data | no data | 480 V RACK OUT BREAKER | no data | no data | CLOSED | OPEN | no data | no data | 3932.0 | no | Electr
Unit 1 | no | 01-SCR-HTR-02 | UNIT 1 AMMONIA INJ HEATER | HRSG-1 MCC ENCLOSURE CUBICLE 06C | no data | no data | no data | 480 V RACK OUT BREAKER | no data | no data | CLOSED | OPEN | no data | no data | 3931.0 | no | Electr
BOP | no | 00-FGS-HTR-01 | FUEL GAS LP DEW POINT HEATER | HRSG-1 MCC ENCLOSURE CUBICLE 06D | no data | no data | no data | 480 V RACK OUT BREAKER | no data | no data | CLOSED | OPEN | no data | no data | 3930.0 | no | Electr
Unit 1 | no | 01-LVB-SWG-21 | FEEDER BREAKER | HRSG-1 MCC ENCLOSURE CUBICLE 07A | no data | no data | no data | 480 V RACK OUT BREAKER | no data | no data | CLOSED | OPEN | no data | no data | 3934.0 | no | Electr
no data | no | lotonodata73 | TIE BREAKER SWG 12 AND 22 | HRSG-2 ECLOSURE, SWG 12, CUBICLE | no data | no data | no data | 480 V RACK OUT BREAKER | no data | no data | CLOSED | OPEN | no data | no data | 4259.0 | no | Mitsu
Unit 2 | no | 02-HRG-MCC-121 | HRSG 2 MCC 01 | HRSG-2 ECLOSURE, SWG 12, CUBICLE 01B | no data | no data | no data | 480 V RACK OUT BREAKER | no data | no data | CLOSED | OPEN | no data | no data | 4252.0 | no | Electr
Unit 2 | no | 02-AXS-HTR-01 | UNIT 2 STEAM ELEC SUPERHEATER | HRSG-2 ECLOSURE, SWG 12, CUBICLE 01D | no data | no data | no data | 480 V RACK OUT BREAKER | no data | no data | CLOSED | OPEN | no data | no data | 4251.0 | no | Electr
Unit 2 | no | 02-LVB-SWG-12 | MAIN FEED BREAKER SWG 12 | HRSG-2 ECLOSURE, SWG 12, CUBICLE 02A | no data | no data | no data | 480 V RACK OUT BREAKER | no data | no data | CLOSED | OPEN | no data | no data | 4257.0 | no | Electr
Unit 2 | no | 02-SCR-HTR-01 | UNIT 2 AMMONIA INJ HEATER "A" | HRSG-2 ECLOSURE, SWG 12, CUBICLE 03D | no data | no data | no data | 480 V RACK OUT BREAKER | no data | no data | CLOSED | OPEN | no data | no data | 4253.0 | no | Electr
Unit 2 | no | 02-SCR-HTR-02 | UNIT 2 AMMONIA INJ HEATER "B" | HRSG-2 ECLOSURE, SWG 22, CUBICLE 05D | no data | no data | no data | 480 V RACK OUT BREAKER | no data | no data | CLOSED | OPEN | no data | no data | 4255.0 | no | Electr
Unit 2 | no | 02-HRG-MCC-221 | HRSG 2 MCC 02 | HRSG-2 ECLOSURE, SWG 22, CUBICLE 06B | no data | no data | no data | 480 V RACK OUT BREAKER | no data | no data | CLOSED | OPEN | no data | no data | 4254.0 | no | Electr
BOP | no | 00-LVB-PPL-173 | ADMIN BLDG PWR FEED | HRSG-2 ECLOSURE, SWG 22, CUBICLE 06D | no data | no data | no data | 480 V RACK OUT BREAKER | no data | no data | CLOSED | OPEN | no data | no data | 4256.0 | no | Electr
Unit 2 | no | 02-LVB-SWG-22 | MAIN FEED BREAKER SWG 22 | HRSG-2 ECLOSURE, SWG 22, CUBICLE 07A | no data | no data | no data | 480 V RACK OUT BREAKER | no data | no data | CLOSED | OPEN | no data | no data | 4258.0 | no | Electr
BOP | no | 00-AXS-MFN-01 | AUX BOILER COMBUSTION AIR FAN | HRSG-2 ENCLSURE 480V MCC 121, CUBICLE 02FM | no data | no data | no data | 480 V MOLDED CASE BREAKER | no data | no data | CLOSED | OPEN | no data | no data | 5566.0 | no | Electr
BOP | no | 00-SWS-MPM-01A | SERVICE WATER PUMP MOTOR A | HRSG-2 ENCLSURE 480V MCC 121, CUBICLE 03FM | no data | no data | no data | 480 V MOLDED CASE BREAKER | no data | no data | CLOSED | OPEN | no data | no data | 4262.0 | no | Electr
Unit 2 | no | 02MPV01AP101-M01 | UNIT 2 MAIN LUBE OIL PUMP MOTOR A | HRSG-2 ENCLSURE 480V MCC 121, CUBICLE 04FM | no data | no data | no data | 480 V MOLDED CASE BREAKER | no data | no data | CLOSED | OPEN | no data | no data | 4263.0 | no | Electr
Unit 2 | no | 02-SCR-MFN-100A | HRSG 2 AMMONIA INJECTION BLOWER A | HRSG-2 ENCLSURE 480V MCC 121, CUBICLE 05FM | no data | no data | no data | 480 V MOLDED CASE BREAKER | no data | no data | CLOSED | OPEN | no data | no data | 4264.0 | no | Electr
Unit 2 | no | 02-SCR-MFN-100A | HRSG 2 AMMONIA INJECTION BLOWER A | HRSG-2 ENCLSURE 480V MCC 121, CUBICLE 05FM | no data | no data | no data | 480 V MOLDED CASE BREAKER | no data | no data | CLOSED | OPEN | no data | no data | 5717.0 | no | Electr
Unit 2 | no | 02-BUR-MLB-01A | UNIT 2 HRSG DUCT BURNER COOLING SKID BL0WER 1 | HRSG-2 ENCLSURE 480V MCC 121, CUBICLE 06FB | no data | no data | no data | 480 V MOLDED CASE BREAKER | no data | no data | CLOSED | OPEN | no data | no data | 4265.0 | no | Electr
Unit 2 | no | 02-BUR-MLB-01A | UNIT 2 HRSG DUCT BURNER COOLING SKID BL0WER 1 | HRSG-2 ENCLSURE 480V MCC 121, CUBICLE 06FB | no data | no data | no data | 480 V MOLDED CASE BREAKER | no data | no data | CLOSED | OPEN | no data | no data | 5719.0 | no | Electr
Unit 2 | no | 02-LVB-PPL-1211 | HRSG 2 PDC PANELBOARD 480V | HRSG-2 ENCLSURE 480V MCC 121, CUBICLE 06FE | no data | no data | no data | 480 V MOLDED CASE BREAKER | no data | no data | CLOSED | OPEN | no data | no data | 4266.0 | no | Electr
Unit 2 | no | 02-LVB-PPL-1215 | AUX BOILER BUILDING PANELBOARD 480VAC | HRSG-2 ENCLSURE 480V MCC 121, CUBICLE 06FH | no data | no data | no data | 480 V MOLDED CASE BREAKER | no data | no data | CLOSED | OPEN | no data | no data | 4267.0 | no | Electr
Unit 2 | no | 02-LVB-PPL-1217 | WAREHOUSE BUILDING LOAD PANELBOARD 480VAC | HRSG-2 ENCLSURE 480V MCC 121, CUBICLE 06FM | no data | no data | no data | 480 V MOLDED CASE BREAKER | no data | no data | CLOSED | OPEN | no data | no data | 4268.0 | no | Electr
Unit 2 | no | 02-LVB-PPL-1212 | HRSG 2 TOP LEVEL SE PANELBOARD 480VAC | HRSG-2 ENCLSURE 480V MCC 121, CUBICLE 07FC | no data | no data | no data | 480 V MOLDED CASE BREAKER | no data | no data | CLOSED | OPEN | no data | no data | 4269.0 | no | Electr
Unit 2 | no | 02-LVB-PPL-1213 | HRSG 2 GRADE WEST PANELBOARD 480VAC | HRSG-2 ENCLSURE 480V MCC 121, CUBICLE 07FF | no data | no data | no data | 480 V MOLDED CASE BREAKER | no data | no data | CLOSED | OPEN | no data | no data | 4270.0 | no | Electr
Unit 2 | no | 02-LVB-PPL-1214 | HRSG 2 FINGER RACK PANELBOARD 480VAC | HRSG-2 ENCLSURE 480V MCC 121, CUBICLE 07FJ | no data | no data | no data | 480 V MOLDED CASE BREAKER | no data | no data | CLOSED | OPEN | no data | no data | 4271.0 | no | Electr
Unit 2 | no | 02-LVB-PPL-1218 | WATER TREATMENT PANELBOARD 480VAC | HRSG-2 ENCLSURE 480V MCC 121, CUBICLE 07FM | no data | no data | no data | 480 V MOLDED CASE BREAKER | no data | no data | CLOSED | OPEN | no data | no data | 4272.0 | no | Electr
Unit 2 | no | 02-CCW-MFN-01A | UNIT 2 ACHE FAN 01A | HRSG-2 ENCLSURE 480V MCC 121, CUBICLE 08FF | no data | no data | no data | 480 V MOLDED CASE BREAKER | no data | no data | CLOSED | OPEN | no data | no data | 4273.0 | no | Electr
Unit 2 | no | 02-CCW-MFN-01B | UNIT 2 ACHE FAN 01B | HRSG-2 ENCLSURE 480V MCC 121, CUBICLE 08FJ | no data | no data | no data | 480 V MOLDED CASE BREAKER | no data | no data | CLOSED | OPEN | no data | no data | 4274.0 | no | Electr
Unit 2 | no | 02-CCW-MFN-01C | UNIT 2 ACHE FAN 01C | HRSG-2 ENCLSURE 480V MCC 121, CUBICLE 09FC | no data | no data | no data | 480 V MOLDED CASE BREAKER | no data | no data | CLOSED | OPEN | no data | no data | 4275.0 | no | Electr
Unit 2 | no | 02-CCW-MFN-03A | UNIT 2 ACHE FAN 03A | HRSG-2 ENCLSURE 480V MCC 121, CUBICLE 10FC | no data | no data | no data | 480 V MOLDED CASE BREAKER | no data | no data | CLOSED | OPEN | no data | no data | 4279.0 | no | Electr
BOP | no | 00-DWS-MPM-01A | DEMIN WATER PUMP MTR A | HRSG-2 ENCLSURE 480V MCC 121, CUBICLE 11FD | no data | no data | no data | 480 V MOLDED CASE BREAKER | no data | no data | CLOSED | OPEN | no data | no data | 4280.0 | no | Electr
BOP | no | 00-DWS-MPM-01C | DEMIN WATER PUMP MTR C | HRSG-2 ENCLSURE 480V MCC 121, CUBICLE 11FH | no data | no data | no data | 480 V MOLDED CASE BREAKER | no data | no data | CLOSED | OPEN | no data | no data | 4281.0 | no | Electr
Unit 2 | no | 02-BFW-MPM-02A | UNIT 2 BFW LUBE OIL PUMP MTR A | HRSG-2 ENCLSURE 480V MCC 121, CUBICLE 12FF | no data | no data | no data | 480 V MOLDED CASE BREAKER | no data | no data | CLOSED | OPEN | no data | no data | 4282.0 | no | Electr
Unit 2 | no | 02-BDN-CPL-01 | UNIT 2 HRSG BD SUMP PUMP A/B CONTROL PANEL | HRSG-2 ENCLSURE 480V MCC 121, CUBICLE 13FC(R) | no data | no data | no data | 480 V MOLDED CASE BREAKER | no data | no data | CLOSED | OPEN | no data | no data | 4283.0 | no | Electr
BOP | no | 00-AXS-MPM-01A | AUX BOILER FEED PUMP MTR 1 | HRSG-2 ENCLSURE 480V MCC 121, CUBICLE 13FF | no data | no data | no data | 480 V MOLDED CASE BREAKER | no data | no data | CLOSED | OPEN | no data | no data | 5621.0 | no | Electr
BOP | no | 00-DWT-CPL-02B | DWT TWO PASS RO B CONTROL PNL | HRSG-2 ENCLSURE 480V MCC 121, CUBICLE 13FJ | no data | no data | no data | 480 V MOLDED CASE BREAKER | no data | no data | CLOSED | OPEN | no data | no data | 4312.0 | no | Electr
Unit 2 | no | 02-LVB-XFR-1211 | HRSG 2 PDC XFMR 480-120/208VAC | HRSG-2 ENCLSURE 480V MCC 121, CUBICLE 14FC(R) | no data | no data | no data | 480 V MOLDED CASE BREAKER | no data | no data | CLOSED | OPEN | no data | no data | 4286.0 | no | Electr
Unit 2 | no | 02-HTT-XFR-1211 | HRSG 2 FINGER RACK HEAT TRACE XFMR 480-120/208V | HRSG-2 ENCLSURE 480V MCC 121, CUBICLE 14FF(R) | no data | no data | no data | 480 V MOLDED CASE BREAKER | no data | no data | CLOSED | OPEN | no data | no data | 4287.0 | no | Electr
Unit 2 | no | 02-HTT-XFR-1212 | HRSG 2 PIPE RACK GRADE HEAT TRACE XFMR | HRSG-2 ENCLSURE 480V MCC 121, CUBICLE 14FJ(R) | no data | no data | no data | 480 V MOLDED CASE BREAKER | no data | no data | CLOSED | OPEN | no data | no data | 4288.0 | no | Electr
Unit 2 | no | 02-HTT-XFR-1213 | WATER TREATMENT HEAT TRACE XFMR | HRSG-2 ENCLSURE 480V MCC 121, CUBICLE 14FM(R) | no data | no data | no data | 480 V MOLDED CASE BREAKER | no data | no data | CLOSED | OPEN | no data | no data | 4289.0 | no | Electr
BOP | no | 00-PWS-CPL-01 | POTABLE WATER TEMPERING SKID FEED A | HRSG-2 ENCLSURE 480V MCC 121, CUBICLE 15FC(L) | no data | no data | no data | 480 V MOLDED CASE BREAKER | no data | no data | CLOSED | OPEN | no data | no data | 4290.0 | no | Electr
Unit 2 | no | 02-SMP-DSW-01 | UNIT 2 SAMPLE ANALYSIS PANEL DSW | HRSG-2 ENCLSURE 480V MCC 121, CUBICLE 15FC(R) | no data | no data | no data | 480 V MOLDED CASE BREAKER | no data | no data | CLOSED | OPEN | no data | no data | 4291.0 | no | Electr
Unit 2 | no | 02-CCW-MFN-02A | UNIT 2 ACHE FAN 02A | HRSG-2 ENCLSURE 480V MCC 121, CUBICLE 9FF | no data | no data | no data | 480 V MOLDED CASE BREAKER | no data | no data | CLOSED | OPEN | no data | no data | 4276.0 | no | Electr
Unit 2 | no | 02-CCW-MFN-02B | UNIT 2 ACHE FAN 02B | HRSG-2 ENCLSURE 480V MCC 121, CUBICLE 9FJ | no data | no data | no data | 480 V MOLDED CASE BREAKER | no data | no data | CLOSED | OPEN | no data | no data | 4277.0 | no | Electr
Unit 2 | no | 02-CCW-MFN-02C | UNIT 2 ACHE FAN 02C | HRSG-2 ENCLSURE 480V MCC 121, CUBICLE 9FM | no data | no data | no data | 480 V MOLDED CASE BREAKER | no data | no data | CLOSED | OPEN | no data | no data | 4278.0 | no | Electr
BOP | no | 00-DWS-MPM-01B | DEMIN WATER PUMP MTR B | HRSG-2 ENCLSURE 480V MCC 221, CUBICLE 10FM | no data | no data | no data | 480 V MOLDED CASE BREAKER | no data | no data | CLOSED | OPEN | no data | no data | 4305.0 | no | Electr
Unit 2 | no | 02-LVB-SWB-2211 | UNIT 2 STG SWBD | HRSG-2 ENCLSURE 480V MCC 221, CUBICLE 11FD | no data | no data | no data | 480 V MOLDED CASE BREAKER | no data | no data | CLOSED | OPEN | no data | no data | 4306.0 | no | Electr
Unit 2 | no | 02-LVB-PPL-2211 | WATER TREATMENT BLDG LOAD PANELBOARD 480VAC | HRSG-2 ENCLSURE 480V MCC 221, CUBICLE 11FH | no data | no data | no data | 480 V MOLDED CASE BREAKER | no data | no data | CLOSED | OPEN | no data | no data | 4307.0 | no | Electr
BOP | no | 00-DWT-JBX-01 | DEMIN TRAILERS POWER FEED | HRSG-2 ENCLSURE 480V MCC 221, CUBICLE 11FM | no data | no data | no data | 480 V MOLDED CASE BREAKER | no data | no data | CLOSED | OPEN | no data | no data | 4308.0 | no | Electr
Unit 2 | no | 02-LVB-PPL-2215 | UNIT 2 TURBINE BUILDING NE PANELBOARD 480VAC | HRSG-2 ENCLSURE 480V MCC 221, CUBICLE 12FE | no data | no data | no data | 480 V MOLDED CASE BREAKER | no data | no data | CLOSED | OPEN | no data | no data | 4309.0 | no | Electr
Unit 2 | no | 02-LVB-PPL-2212 | HRSG 2 PDC PANELBOARD 480VAC | HRSG-2 ENCLSURE 480V MCC 221, CUBICLE 12FH | no data | no data | no data | 480 V MOLDED CASE BREAKER | no data | no data | CLOSED | OPEN | no data | no data | 4310.0 | no | Electr
BOP | no | 00-AXS-VFD-01B | AUX BOILER FEED PUMP MTR 2 | HRSG-2 ENCLSURE 480V MCC 221, CUBICLE 13FC | no data | no data | no data | 480 V MOLDED CASE BREAKER | no data | no data | CLOSED | OPEN | no data | no data | 5622.0 | no | V
BOP | no | 00-DWT-CPL-02A | DWT TWO PASS RO A CONTROL PNL | HRSG-2 ENCLSURE 480V MCC 221, CUBICLE 13FF | no data | no data | no data | 480 V MOLDED CASE BREAKER | no data | no data | CLOSED | OPEN | no data | no data | 4285.0 | no | Electr
BOP | no | 00-DWT-CPL-02A | DWT TWO PASS RO A CONTROL PNL | HRSG-2 ENCLSURE 480V MCC 221, CUBICLE 13FF | no data | no data | no data | 480 V MOLDED CASE BREAKER | no data | no data | CLOSED | OPEN | no data | no data | 5968.0 | no | Electr
Unit 2 | no | 02-LVB-PPL-2213 | HRSG 2 TOP LEVEL WEST PANELBOARD 480VAC | HRSG-2 ENCLSURE 480V MCC 221, CUBICLE 13FJ | no data | no data | no data | 480 V MOLDED CASE BREAKER | no data | no data | CLOSED | OPEN | no data | no data | 4313.0 | no | Electr
Unit 2 | no | 02-LVB-XFR-2211 | HRSG 2 GRADE WEST XFMR 480-120/208VAC | HRSG-2 ENCLSURE 480V MCC 221, CUBICLE 14FC(L) | no data | no data | no data | 480 V MOLDED CASE BREAKER | no data | no data | CLOSED | OPEN | no data | no data | 4314.0 | no | Electr
Unit 2 | no | 02-HTT-XFR-2211 | HRSG 2 TOP S HEAT TRACE XFMR 480-120/208VAC | HRSG-2 ENCLSURE 480V MCC 221, CUBICLE 14FC(R) | no data | no data | no data | 480 V MOLDED CASE BREAKER | no data | no data | CLOSED | OPEN | no data | no data | 4315.0 | no | Electr
Unit 2 | no | 02-BDN-CPL-01 | UNIT 2 HRSG BD SUMP PUMP A/B CONTROL PANEL | HRSG-2 ENCLSURE 480V MCC 221, CUBICLE 14FF(R) | no data | no data | no data | 480 V MOLDED CASE BREAKER | no data | no data | CLOSED | OPEN | no data | no data | 4316.0 | no | Electr
BOP | no | 00-PWS-CPL-01 | POTABLE WATER TEMPERING SKID FEED B | HRSG-2 ENCLSURE 480V MCC 221, CUBICLE 14FM(L) | no data | no data | no data | 480 V MOLDED CASE BREAKER | no data | no data | CLOSED | OPEN | no data | no data | 4317.0 | no | Electr
Unit 2 | no | 02-CTG-CRN-01 | UNIT 2 BRIDGE CRANE | HRSG-2 ENCLSURE 480V MCC 221, CUBICLE 15FF(R) | no data | no data | no data | 480 V MOLDED CASE BREAKER | no data | no data | CLOSED | OPEN | no data | no data | 4318.0 | no | Electr
Unit 2 | no | 02-LVB-PPL-2214 | WATER TREATMENT PANELBOARD 480VAC | HRSG-2 ENCLSURE 480V MCC 221, CUBICLE 16FM | no data | no data | no data | 480 V MOLDED CASE BREAKER | no data | no data | CLOSED | OPEN | no data | no data | 4319.0 | no | Electr
Unit 2 | no | 02-BFW-MPM-01B | UNIT 2 BFW LUBE OIL PUMP MTR B | HRSG-2 ENCLSURE 480V MCC 221, CUBICLE 3FF | no data | no data | no data | 480 V MOLDED CASE BREAKER | no data | no data | CLOSED | OPEN | no data | no data | 4292.0 | no | Electr
BOP | no | 00-SWS-MPM-01B | SERVICE WATER PUMP MTR B | HRSG-2 ENCLSURE 480V MCC 221, CUBICLE 3FM | no data | no data | no data | 480 V MOLDED CASE BREAKER | no data | no data | CLOSED | OPEN | no data | no data | 4293.0 | no | Electr
Unit 2 | no | 02MPV01AP102-M01 | UNIT 2 MAIN LUBE OIL PUMP MOTOR B | HRSG-2 ENCLSURE 480V MCC 221, CUBICLE 4FM | no data | no data | no data | 480 V MOLDED CASE BREAKER | no data | no data | CLOSED | OPEN | no data | no data | 4294.0 | no | Electr
Unit 2 | no | 02-SCR-MFN-100B | HRSG2 AMMONIA INJECTION BLOWER B | HRSG-2 ENCLSURE 480V MCC 221, CUBICLE 5FM | no data | no data | no data | 480 V MOLDED CASE BREAKER | no data | no data | CLOSED | OPEN | no data | no data | 4295.0 | no | Electr
Unit 2 | no | 02-SCR-MFN-100B | HRSG2 AMMONIA INJECTION BLOWER B | HRSG-2 ENCLSURE 480V MCC 221, CUBICLE 5FM | no data | no data | no data | 480 V MOLDED CASE BREAKER | no data | no data | CLOSED | OPEN | no data | no data | 5718.0 | no | Electr
Unit 2 | no | 02-BUR-MLB-01B | UNIT 2 HRSG DUCT BURNER COOLING SKID BLOWER 2 | HRSG-2 ENCLSURE 480V MCC 221, CUBICLE 6FD | no data | no data | no data | 480 V MOLDED CASE BREAKER | no data | no data | CLOSED | OPEN | no data | no data | 4296.0 | no | Electr
Unit 2 | no | 02-BUR-MLB-01B | UNIT 2 HRSG DUCT BURNER COOLING SKID BLOWER 2 | HRSG-2 ENCLSURE 480V MCC 221, CUBICLE 6FD | no data | no data | no data | 480 V MOLDED CASE BREAKER | no data | no data | CLOSED | OPEN | no data | no data | 5720.0 | no | Electr
Unit 2 | no | 02-CCW-MFN-03B | UNIT 2 ACHE FAN 03B | HRSG-2 ENCLSURE 480V MCC 221, CUBICLE 7FF | no data | no data | no data | 480 V MOLDED CASE BREAKER | no data | no data | CLOSED | OPEN | no data | no data | 4297.0 | no | Electr
Unit 2 | no | 02-CCW-MFN-03C | UNIT 2 ACHE FAN 03C | HRSG-2 ENCLSURE 480V MCC 221, CUBICLE 7FJ | no data | no data | no data | 480 V MOLDED CASE BREAKER | no data | no data | CLOSED | OPEN | no data | no data | 4298.0 | no | Electr
Unit 2 | no | 02-CCW-MFN-04A | UNIT 2 ACHE FAN 04A | HRSG-2 ENCLSURE 480V MCC 221, CUBICLE 7FM | no data | no data | no data | 480 V MOLDED CASE BREAKER | no data | no data | CLOSED | OPEN | no data | no data | 4299.0 | no | Electr
Unit 2 | no | 02-CCW-MFN-04B | UNIT 2 ACHE FAN 04B | HRSG-2 ENCLSURE 480V MCC 221, CUBICLE 8FC | no data | no data | no data | 480 V MOLDED CASE BREAKER | no data | no data | CLOSED | OPEN | no data | no data | 4300.0 | no | Electr
Unit 2 | no | 02-CCW-MFN-04C | UNIT 2 ACHE FAN 04C | HRSG-2 ENCLSURE 480V MCC 221, CUBICLE 8FF | no data | no data | no data | 480 V MOLDED CASE BREAKER | no data | no data | CLOSED | OPEN | no data | no data | 4301.0 | no | Electr
Unit 2 | no | 02-CCW-MFN-05A | UNIT 2 ACHE FAN 05A | HRSG-2 ENCLSURE 480V MCC 221, CUBICLE 8FJ | no data | no data | no data | 480 V MOLDED CASE BREAKER | no data | no data | CLOSED | OPEN | no data | no data | 4302.0 | no | Electr
Unit 2 | no | 02-CCW-MFN-05B | UNIT 2 ACHE FAN 05B | HRSG-2 ENCLSURE 480V MCC 221, CUBICLE 8FM | no data | no data | no data | 480 V MOLDED CASE BREAKER | no data | no data | CLOSED | OPEN | no data | no data | 4303.0 | no | Electr
Unit 2 | no | 02-CCW-MFN-05C | UNIT 2 ACHE FAN 05C | HRSG-2 ENCLSURE 480V MCC 221, CUBICLE 9FC | no data | no data | no data | 480 V MOLDED CASE BREAKER | no data | no data | CLOSED | OPEN | no data | no data | 4304.0 | no | Electr
Unit 1 | no | 01-MOV-HLS901B-JG | LP Economizer Inlet MOV Bypass | HRSGLower North | LP Econ, LP Econ Preheater, 01-VHLS901, 01-MOV-HLS901, | no data | LP FEEDWATER INLET STOP | MOVDIG | FW LP | 2080_00006‐1 | no data | no data | Water | 10" | no data | no | MOV
Unit 1 | no | 01-MOV-HLS901H-JG | LP Economizer Inlet MOV Handwheel | HRSGLower North | LP Econ, LP Econ Preheater, 01-VHLS901, 01-MOV-HLS901, | no data | LP FEEDWATER INLET STOP | MOVDIG | FW LP | 2080_00006‐1 | no data | no data | Water | 10" | no data | no | MOV
BOP | no | 00-VCMG603 | COMMON H2 DOWNSTREAM ISOLATION | HYDROGEN TRAILER AREA | no data | no data | H2 ISOLATION | no data | CMG | PD-571 | OPEN | CLOSED | HYDROGEN | 1.5" | 44.0 | no | V
BOP | no | 00-VCMG610 | COMMON H2 ISOLATION | HYDROGEN TRAILER AREA | no data | no data | H2 ISOLATION | no data | CMG | PD-571 | OPEN | CLOSED | HYDROGEN | 1.5" | 45.0 | no | V
BOP | no | 00-VCMG600 | COMMON H2 ISOLATION VENT | HYDROGEN TRAILER AREA | no data | no data | VENT | no data | CMG | PD-571 | CLOSED | OPEN | HYDROGEN | 0.75" | 42.0 | no | V
BOP | no | 00-VCMG601 | N2 PURGE CONNECTION | HYDROGEN TRAILER AREA | no data | no data | N2 PURGE CONNECTION | no data | CMG | PD-571 | CLOSED | CLOSED | HYDROGEN | 0.75" | 43.0 | no | V
BOP | no | 00-VFPS622 | UNIT 1 ACC NORTHEAST HYDRANT ISOLATION | HYDROGEN TRAILER AREA | no data | no data | UNIT 1 ACC NORTHEAST HYDRANT ISOLATION | no data | FPS | PD-471 | OPEN | CLOSED | Water | 8" | 171.0 | no | V
BOP | no | 00-VFGS542C | FGC "B" purge valve | Inide FGC "B" enclosure | no data | no data | no data | no data | no data | no data | OPEN | CLOSED | no data | no data | 6522.0 | no | V
BOP | no | 00-VFGS542A | FGC "B" purge valve | Inide FGC "B" enclosure | no data | no data | no data | Valve | no data | no data | OPEN | CLOSED | no data | no data | 5964.0 | no | V
BOP | no | 00-VFGS642C | FGC "C" purge valve | Inide FGC "C" enclosure | no data | no data | no data | no data | no data | no data | OPEN | CLOSED | no data | no data | 6521.0 | no | V
BOP | no | 00-VFGS642A | FGC "C" purge valve | Inide FGC "C" enclosure | no data | no data | no data | Valve | no data | no data | OPEN | CLOSED | no data | no data | 6514.0 | no | V
Unit 1 | no | 01-VCTP121 | Water wash skid offline 01-VCTP121 | inside CT enclosure unit 1 | no data | no data | UNIT 1 ON LINE WASH SUPPLY ISOLATION AT CT PACKAGE | no data | CTP | PD-332 | CLOSED | CLOSED | Water | 3" | 6655.0 | no | V
BOP | no | 00-V-INA452B | FGC "A" discharge block AOV air supply. | Inside FGC "A" enclosure | no data | no data | no data | no data | no data | no data | OPEN | CLOSED | no data | no data | 6510.0 | no | V
BOP | no | 00-VINA481B | FGC "A" inlet block AOV control air isolation | Inside FGC "A" enclosure | no data | no data | no data | no data | no data | no data | OPEN | CLOSED | no data | no data | 6511.0 | no | V
BOP | no | 00-V-INA487 | FGC "A" vent AOV control air isolation | Inside FGC "A" enclosure | no data | no data | no data | no data | no data | no data | OPEN | CLOSED | no data | no data | 6512.0 | no | V
BOP | no | 00-V-INA552B | FGC "B" discharge block AOV air supply. | Inside FGC "B" enclosure | no data | no data | no data | no data | no data | no data | OPEN | CLOSED | no data | no data | 5965.0 | no | V
BOP | no | 00-VINA581B | FGC "B" inlet block AOV control air isolation | Inside FGC "B" enclosure | no data | no data | no data | no data | no data | no data | OPEN | CLOSED | no data | no data | 5966.0 | no | V
BOP | no | 00-V-INA587 | FGC "B" vent AOV control air isolation | Inside FGC "B" enclosure | no data | no data | no data | no data | no data | no data | OPEN | CLOSED | no data | no data | 5967.0 | no | V
BOP | no | 00-V-INA652B | FGC "C" discharge block AOV air supply. | Inside FGC "C" enclosure | no data | no data | no data | no data | no data | no data | OPEN | CLOSED | no data | no data | 6515.0 | no | V
no data | no | VINA-684 | FGC "C" IGV air supply manual valve | Inside FGC "C" enclosure | no data | no data | no data | no data | no data | no data | OPEN | CLOSED | no data | no data | 6518.0 | no | no data
BOP | no | 00-VINA681B | FGC "C" inlet block AOV control air isolation | Inside FGC "C" enclosure | no data | no data | no data | no data | no data | no data | OPEN | CLOSED | no data | no data | 6516.0 | no | V
BOP | no | 00-V-INA687 | FGC "C" vent AOV control air isolation | Inside FGC "C" enclosure | no data | no data | no data | no data | no data | no data | OPEN | CLOSED | no data | no data | 6517.0 | no | V
Unit 1 | no | 01-VCTP131 | Water wash skid online 01-VCTP131 | inside Gt ENCLOSURE unit 1 | no data | no data | UNIT 1 OFF LINE WASH SUPPLY ISOLATION AT CT PACKAGE | no data | CTP | PD-332 | CLOSED | CLOSED | Water | 3" | 6657.0 | no | V
Unit 1 | no | 01-VHIS970 | IP drum PI-HIS903 BLOCK | IP DRUM LANDING | 01-PI-HIS903 | HRSG/ IP Drum | IP DRUM PRESSURE INDICATOR ISOLATION | NA | HIS | 2080_00004‐2 | OPEN | no data | Water/Steam | 3/4" | no data | no | V
Unit 1 | no | 01-VHIS969 | IP drum PI-HIS903 ROOT | IP DRUM LANDING | 01-PI-HIS903 | HRSG/ IP Drum | IP DRUM PRESSURE INDICATOR ISOLATION | NA | HIS | 2080_00004‐2 | OPEN | no data | Water/Steam | 3/4" | no data | no | V
Unit 1 | no | 01-VHIS964 | IP drum PIT-HIS903A BLOCK | IP DRUM LANDING | 01-PT-HIS903A | HRSG/ IP Drum | IP DRUM PRESSURE TRANSMITTER ISOLATION | NA | HIS | 2080_00004‐2 | OPEN | no data | Water/Steam | 3/4" | no data | no | V
Unit 1 | no | 01-VHIS963 | IP drum PIT-HIS903A ROOT | IP DRUM LANDING | 01-PT-HIS903A | HRSG/ IP Drum | IP DRUM PRESSURE TRANSMITTER ISOLATION | NA | HIS | 2080_00004‐2 | OPEN | no data | Water/Steam | 3/4" | no data | no | V
Unit 1 | no | 01-VHIS966 | IP drum PIT-HIS903B BLOCK | IP DRUM LANDING | 01-PT-HIS903B | HRSG/ IP Drum | IP DRUM PRESSURE TRANSMITTER ISOLATION | NA | HIS | 2080_00004‐2 | OPEN | no data | Water/Steam | 3/4" | no data | no | V
Unit 1 | no | 01-VHIS965 | IP drum PIT-HIS903B ROOT | IP DRUM LANDING | 01-PT-HIS903B | HRSG/ IP Drum | IP DRUM PRESSURE TRANSMITTER ISOLATION | NA | HIS | 2080_00004‐2 | OPEN | no data | Water/Steam | 3/4" | no data | no | V
Unit 1 | no | 01-VHIS968 | IP drum PIT-HIS903C BLOCK | IP DRUM LANDING | 01-PT-HIS903C | HRSG/ IP Drum | IP DRUM PRESSURE TRANSMITTER ISOLATION | NA | HIS | 2080_00004‐2 | OPEN | no data | Water/Steam | 3/4" | no data | no | V
Unit 1 | no | 01-VHIS967 | IP drum PIT-HIS903C ROOT | IP DRUM LANDING | 01-PT-HIS903C | HRSG/ IP Drum | IP DRUM PRESSURE TRANSMITTER ISOLATION | NA | HIS | 2080_00004‐2 | OPEN | no data | Water/Steam | 3/4" | no data | no | V
Unit 1 | no | 01-VHIS971 | IP DRUM Nitrogen Fill iso | IP DRUM LANDING | HRSG/IP DRUM/NITROGEN HEADER | HRSG/ IP Drum | IP DRUM NITROGEN SUPPLY ISOLATION | NA | HIS | 2080_00004‐2 | CLOSED | no data | Water/Steam | 2" | no data | no | V
Unit 1 | no | 01-VHIS972 | IP DRUM NITROGEN SUPPLY NRV | IP DRUM LANDING | HRSG/IP DRUM/NITROGEN HEADER | no data | IP DRUM NITROGEN SUPPLY NRV | NA | no data | 2080_00004‐2 | no data | no data | Water/Steam | 2" | no data | no | V
Unit 1 | no | 01-VHIS977 | IP DRUM VENT BLOCK | IP DRUM LANDING | HRSG/IP DRUM | HRSG/ IP Drum | IP SATURATED STEAM VENT | NA | HIS | 2080_00004‐2 | OPEN | no data | Water/Steam | 2" | no data | no | V
Unit 1 | no | 01-VHIS851 | IP DRUM VENT BLOCK | IP DRUM LANDING | HRSG/IP DRUM | HRSG/ IP Drum | IP SATURATED STEAM VENT | NA | HIS | 2080_00004‐2 | OPEN | no data | Water/Steam | 2" | no data | no | V
Unit 1 | no | 01-VHIS849 | IP DRUM VENT BLOCK | IP DRUM LANDING | HRSG/IP DRUM | HRSG/ IP Drum | IP SATURATED STEAM VENT | NA | HIS | 2080_00004‐2 | OPEN | no data | Water/Steam | 2" | no data | no | V
Unit 1 | no | 01-VHIS847 | IP DRUM VENT BLOCK | IP DRUM LANDING | HRSG/IP DRUM | HRSG/ IP Drum | IP SATURATED STEAM VENT | NA | HIS | 2080_00004‐2 | OPEN | no data | Water/Steam | 2" | no data | no | V
Unit 1 | no | 01-VHIS976 | IP DRUM VENT ROOT | IP DRUM LANDING | HRSG/IP DRUM | HRSG/ IP Drum | IP SATURATED STEAM VENT | NA | HIS | 2080_00004‐2 | OPEN | no data | Water/Steam | 2" | no data | no | V
Unit 1 | no | 01-VHIS850 | IP DRUM VENT ROOT | IP DRUM LANDING | HRSG/IP DRUM | HRSG/ IP Drum | IP SATURATED STEAM VENT | NA | HIS | 2080_00004‐2 | OPEN | no data | Water/Steam | 2" | no data | no | V
Unit 1 | no | 01-VHIS848 | IP DRUM VENT ROOT | IP DRUM LANDING | HRSG/IP DRUM | no data | IP SATURATED STEAM VENT | NA | no data | 2080_00004‐2 | no data | no data | Water/Steam | 2" | no data | no | V
Unit 1 | no | 01-VHIS846 | IP DRUM VENT ROOT | IP DRUM LANDING | HRSG/IP DRUM | HRSG/ IP Drum | IP SATURATED STEAM VENT | NA | HIS | 2080_00004‐2 | OPEN | no data | Water/Steam | 2" | no data | no | V
Unit 1 | no | 01-MOV-HIS910H-JG | IP TO DA PEGGING MOV HANDWHEEL | IP DRUM LANDING | HRSG/IP DRUM/LP DRUM/01-PCV-HIS902 | no data | IP TO DA PEGGING | MOVDIG | no data | 2080_00004‐2 | no data | no data | Steam | 3" | no data | no | MOV
Unit 1 | no | 01-PCV-HIS902 | IP TO LP PEGGING STEAM CONTROL VALVE | IP DRUM LANDING | HRSG/IP DRUM/LP DRUM/01-PCV-HIS902 | no data | IP TO LP PEGGING STEAM CONTROL VALVE | POVCTRL | no data | 2080_00004‐2 | no data | no data | Steam | 3" | no data | no | no data
Unit 1 | no | 01-VHIS978B-JG | Pegging steam to LP drum EQUALIZING | IP DRUM LANDING | HRSG/IP DRUM/LP DRUM/01-PCV-HIS902 | HRSG/ IP Drum | IP PEGGING STEAM | NA | HIS | 2080_00004‐2 | OPEN | no data | Steam | 2" | no data | no | V
Unit 1 | no | 01-VHIS978 | Pegging steam to LP drum iso | IP DRUM LANDING | HRSG/IP DRUM/LP DRUM/01-PCV-HIS902 | HRSG/ IP Drum | IP PEGGING STEAM | NA | HIS | 2080_00004‐2 | OPEN | no data | Steam | 6" | no data | no | V
Unit 1 | no | 01-VHIS999 | Pegging steam to LP drum vent BLOCK | IP DRUM LANDING | HRSG/IP DRUM/LP DRUM/01-PCV-HIS902 | HRSG/ IP Drum | IP TO LP PEGGING STEAM VENT | NA | HIS | 2080_00004‐2 | CLOSED | no data | Water/Steam | 2" | no data | no | V
Unit 1 | no | 01-VHIS998 | Pegging steam to LP drum vent ROOT | IP DRUM LANDING | HRSG/IP DRUM/LP DRUM/01-PCV-HIS902 | HRSG/ IP Drum | IP TO LP PEGGING STEAM VENT | NA | HIS | 2080_00004‐2 | CLOSED | no data | Water/Steam | 2" | no data | no | V
no data | no | 7860 | Alliance SOV786 INA Supply Iso | Jackson Onsite gas yard | no data | no data | no data | Valve | no data | no data | OPEN | CLOSED | no data | no data | 6590.0 | no | Mitsu
no data | no | 8720 | ANR/NB HP Reg station Manual Iso 872 | Jackson Onsite gas yard | no data | no data | no data | Valve | no data | no data | OPEN | CLOSED | no data | no data | 6610.0 | no | Mitsu
no data | no | 7850 | Alliance SOV785 INA Supply Iso | Jackson Onsite Gas Yard | no data | no data | no data | Valve | no data | no data | OPEN | CLOSED | no data | no data | 6589.0 | no | Mitsu
Unit 2 | no | 02MBX01AA103 | U2 GT IGV Actuator Control oil inlet valve | Lower GT Enclosure | no data | no data | no data | GATE VALVE | MBSHIVL | LP-01197 | OPEN | CLOSED | OH | 1" | 5769.0 | no | Mitsu
Unit 2 | no | 02MBX01AA204 | U2 GT VV Actuator Control oil outlet valve | Lower GT Enclosure | no data | no data | no data | GATE VALVE | MBSHIVL | LP-01197 | OPEN | CLOSED | OH | 1" | 5768.0 | no | Mitsu
Unit 2 | no | 02MBX01AA203 | U2 GT IGV Actuator Control oil outlet valve | Lower GT Turbine Enclosure | no data | no data | no data | GATE VALVE | MBSHIVL | LP-01197 | OPEN | CLOSED | OH | 1" | 5767.0 | no | Mitsu
Unit 1 | no | 01-LCV-HLS901 | LP DRUM LEVEL CONTROL VALVE | LP DRUM LANDING | HRSG/DRUM LP | no data | LP DRUM LEVEL CONTROL VALVE | POVCTRL | no data | 2080_00003‐1 | no data | no data | Water | 12" | no data | no | no data
Unit 1 | no | 01MPV01AT101 | Lube oil filter switching valve | Lube oil system | no data | no data | no data | no data | no data | no data | North filter | North filter | no data | no data | 5957.0 | no | Mitsu
Unit 1 | no | 01MPV01AA904 | Accumulator Tank "A" drain valve | LUBE OIL TANK | no data | no data | no data | GLOBE VALVE | MBSHIVL | LP-01193 | CLOSED | CLOSED | LO | 1" | 5955.0 | no | Mitsu
Unit 1 | no | 01MPV01AA905 | Accumulator Tank "B" drain valve | LUBE OIL TANK | no data | no data | no data | Globe valve | MBSHI | LP-01193 | CLOSED | CLOSED | LO | 1/2" | 5954.0 | no | Mitsu
Unit 1 | no | 01MPV01AA906 | Accumulator Tank "C" drain valve | LUBE OIL TANK | no data | no data | no data | Globe valve | MBSHI | LP-01193 | CLOSED | CLOSED | LO | 1/2" | 5953.0 | no | Mitsu
Unit 1 | no | 01MPV01AA907 | Accumulator Tank "D" drain | LUBE OIL TANK | no data | no data | no data | Globe valve | MBSHI | LP-01193 | CLOSED | OPEN | LO | 1/2" | 5952.0 | no | Mitsu
Unit 1 | no | 01MBV01AA504 | Accumulator tank "D" sypply valve | LUBE OIL TANK | no data | no data | no data | no data | no data | no data | OPEN | CLOSED | no data | no data | 5946.0 | no | Mitsu
Unit 1 | no | 01MPV01AA914 | South Filter Clean side drain | LUBE OIL TANK | no data | no data | no data | Globe valve | MBSHI | LP-01191 | CLOSED | OPEN | LO | 1-1/2" | 5958.0 | no | Mitsu
BOP | no | 00-VPWS624 | EMERGENCY EYE WASH STATION MED VOLT BATT ROOMS ISO VALVE | MED VOLT BUILDING BATT ROOMS SOUTH | no data | no data | ISOLATION VALVE FOR EWS 624 & 628 | no data | PWS | PD-402 | OPEN | CLOSED | Water | 1.25" | 356.0 | no | V
BOP | no | 00-MVA-ENC-01-201Q011 | U1 Battery Charger "A" 125VDC output | MED VOLT BUILDING, CAB 00-MVA-ENC-01 | no data | no data | no data | no data | no data | no data | CLOSED | OPEN | no data | no data | 6664.0 | no | no data
Unit 1 | no | 01-LVE-CHG-01AQ011 | U1 Battery Charger "A" 125VDC output | MED VOLT BUILDING, CAB 01-LVE-CHG-01A | no data | no data | no data | no data | no data | no data | CLOSED | OPEN | no data | no data | 6674.0 | no | no data
Unit 2 | no | 02-LVE-CHG-01AQ011 | U2 Battery Charger "A" 125VDC output | MED VOLT BUILDING, CAB 02-LVE-CHG-01A | no data | no data | no data | no data | no data | no data | CLOSED | OPEN | no data | no data | 6672.0 | no | no data
Unit 1 | no | 01-LVE-CHG-01ABR14 | UNIT 1 125VDC BATTERY CHARGER A (MVB) | Medium voltage | no data | no data | no data | 480 V CIRCUIT BREACKER | no data | no data | CLOSED | OPEN | no data | no data | 6798.0 | no | no data
Unit 2 | no | 02-LVE-CHG-01ABR16 | UNIT 2 125VDC BATTERY CHARGER A | Medium voltage | no data | no data | no data | no data | no data | no data | CLOSED | OPEN | no data | no data | 6799.0 | no | no data
no data | no | lotonodata192 | TIE BREAKER SWG 17 AND 27 | MV BLDG, 01-LVB-SWG-17 | no data | no data | no data | 480 V RACK OUT BREAKER | no data | no data | CLOSED | OPEN | no data | no data | 4921.0 | no | Mitsu
Unit 1 | no | 01-LVB-SWB-171 | U1 BOP ESS SWITCHBOARD | MV BLDG, 01-LVB-SWG-17, CUBICLE02A | no data | no data | no data | 480 V RACK OUT BREAKER | no data | no data | CLOSED | OPEN | no data | no data | 4916.0 | no | Electr
BOP | no | 00-GEN-NSB-01 | EDG TO SWG-17 | MV BLDG, 01-LVB-SWG-17, CUBICLE04A | no data | no data | no data | 480 V RACK OUT BREAKER | no data | no data | CLOSED | OPEN | no data | no data | 4920.0 | no | Electr
BOP | no | 00-GEN-NSB-01 | EDG TO SWG-27 | MV BLDG, 02-LVB-SWG-27, CUBICLE06A | no data | no data | no data | 480 V RACK OUT BREAKER | no data | no data | CLOSED | OPEN | no data | no data | 4926.0 | no | Electr
Unit 2 | no | 02-LVB-SWB-271 | U2 BOP ESS SWITCHBOARD | MV BLDG, 02-LVB-SWG-27, CUBICLE07A | no data | no data | no data | 480 V RACK OUT BREAKER | no data | no data | CLOSED | OPEN | no data | no data | 4922.0 | no | Electr
Unit 1 | no | 01-LVF-UPS-01-201Q100 | U2 125VDC TO UPS | MVB 01-LVF-UPS-01 | no data | no data | no data | no data | no data | no data | CLOSED | OPEN | no data | no data | 6667.0 | no | no data
no data | no | lotonodata4 | MAIN FEED BREAKER | MVB SWITCHGEAR 11, CUBICLE 02B | no data | no data | no data | 6.9 KV RACK-OUT BREAKER | no data | no data | CLOSED | OPEN | no data | no data | 3921.0 | no | Mitsu
no data | no | lotonodata6 | TIE BREAKER 6.9 SWG-11 AND 6.9 SWG-21 | MVB SWITCHGEAR 11, CUBICLE 04A | no data | no data | no data | 6.9 KV RACK-OUT BREAKER | no data | no data | CLOSED | OPEN | no data | no data | 3923.0 | no | Mitsu
no data | no | lotonodata5 | MAIN FEED BREAKER | MVB SWITCHGEAR 21, CUBICLE 06B | no data | no data | no data | 6.9 KV RACK-OUT BREAKER | no data | no data | CLOSED | OPEN | no data | no data | 3922.0 | no | Mitsu
Unit 2 | no | 02-BFW-MPM-01B | U2 BOILER FEED WATER PUMP B | MVB SWITHCGEAR 1, CUBICLE 02A | no data | no data | no data | 13.8 KV RACK-OUT BREAKER | no data | no data | CLOSED | OPEN | no data | no data | 5725.0 | no | Electr
Unit 1 | no | 01-BFW-MPM-01A | U1 BOILER FEED WATER PUMP A | MVB SWITHCGEAR 1, CUBICLE 02B | no data | no data | no data | 13.8 KV RACK-OUT BREAKER | no data | no data | CLOSED | OPEN | no data | no data | 5590.0 | no | Electr
BOP | no | 00-MVA-XFR-17 | BOP SUS XFMR | MVB SWITHCGEAR 1, CUBICLE 03A | no data | no data | no data | 13.8 KV RACK-OUT BREAKER | no data | no data | CLOSED | OPEN | no data | no data | 3884.0 | no | Electr
BOP | no | 00-MVA-XFR-11 | 6.9 KV XFR 11 | MVB SWITHCGEAR 1, CUBICLE 03B | no data | no data | no data | 13.8 KV RACK-OUT BREAKER | no data | no data | CLOSED | OPEN | no data | no data | 3877.0 | no | Electr
Unit 2 | no | 02-MVA-XFR-14 | ACC 02 SUS XFMR 01 | MVB SWITHCGEAR 1, CUBICLE 04A | no data | no data | no data | 13.8 KV RACK-OUT BREAKER | no data | no data | CLOSED | OPEN | no data | no data | 3881.0 | no | Electr
Unit 2 | no | 02-MVA-XFR-16 | ACC 02 SUS XFMR 03 | MVB SWITHCGEAR 1, CUBICLE 04B | no data | no data | no data | 13.8 KV RACK-OUT BREAKER | no data | no data | CLOSED | OPEN | no data | no data | 3883.0 | no | Electr
Unit 1 | no | 01-MVA-XFR-13 | ACC 01 SUS XFMR 01 | MVB SWITHCGEAR 1, CUBICLE 05A | no data | no data | no data | 13.8 KV RACK-OUT BREAKER | no data | no data | CLOSED | OPEN | no data | no data | 3880.0 | no | Electr
Unit 1 | no | 01-MVA-XFR-15 | ACC 01 SUS XFMR 03 | MVB SWITHCGEAR 1, CUBICLE 05B | no data | no data | no data | 13.8 KV RACK-OUT BREAKER | no data | no data | CLOSED | OPEN | no data | no data | 3882.0 | no | Electr
Unit 1 | no | 01-MVA-XFR-11 | HRSG 01 SUS XFMR 01 | MVB SWITHCGEAR 1, CUBICLE 06A | no data | no data | no data | 13.8 KV RACK-OUT BREAKER | no data | no data | CLOSED | OPEN | no data | no data | 3878.0 | no | Electr
Unit 2 | no | 02-MVA-XFR-12 | HRSG 02 SUS XFMR 01 | MVB SWITHCGEAR 1, CUBICLE 06B | no data | no data | no data | 13.8 KV RACK-OUT BREAKER | no data | no data | CLOSED | OPEN | no data | no data | 3879.0 | no | Electr
BOP | no | 00-UAT-XFR-1 | 3000A Main Breaker 52-1-M1 | MVB SWITHCGEAR 1, CUBICLE 7B | no data | no data | no data | 13.8 KV RACK-OUT BREAKER | no data | no data | CLOSED | OPEN | no data | no data | 5832.0 | no | Electr
BOP | no | 00-UAT-XFR-1 | 3000A Main Breaker 52-1-M1 | MVB SWITHCGEAR 1, CUBICLE 7B | no data | no data | no data | 13.8 KV RACK-OUT BREAKER | no data | no data | CLOSED | OPEN | no data | no data | 5860.0 | no | Electr
BOP | no | 00-UAT-XFR-1 | MAIN FEED BREAKER | MVB SWITHCGEAR 1, CUBICLE 7B | no data | no data | no data | 13.8 KV RACK-OUT BREAKER | no data | no data | CLOSED | OPEN | no data | no data | 3897.0 | no | Electr
no data | no | lotonodata2 | BUS1 VTS | MVB SWITHCGEAR 1, CUBICLE 8B | no data | no data | no data | FUES | no data | no data | CLOSED | OPEN | no data | no data | 3900.0 | no | Mitsu
no data | no | lotonodata1 | TIE BREAKER 13.8 SWG-1 AND 13.8 SWG-2 | MVB SWITHCGEAR 1, CUBICLE 9B | no data | no data | no data | 13.8 KV RACK-OUT BREAKER | no data | no data | CLOSED | OPEN | no data | no data | 3899.0 | no | Mitsu
BOP | no | 00-UAT-XFR-2 | MAIN FEED BREAKER | MVB SWITHCGEAR 2, CUBICLE 10B | no data | no data | no data | 13.8 KV RACK-OUT BREAKER | no data | no data | CLOSED | OPEN | no data | no data | 3898.0 | no | Electr
no data | no | lotonodata3 | BUS2 VTS | MVB SWITHCGEAR 2, CUBICLE 11B | no data | no data | no data | FUES | no data | no data | CLOSED | OPEN | no data | no data | 3901.0 | no | Mitsu
Unit 1 | no | 01-MVA-XFR-21 | HRSG 01 SUS XFMR 02 | MVB SWITHCGEAR 2, CUBICLE 12A | no data | no data | no data | 13.8 KV RACK-OUT BREAKER | no data | no data | CLOSED | OPEN | no data | no data | 3888.0 | no | Electr
no data | no | lotonodata234 | BUS2 VTS | MVB SWITHCGEAR 2, CUBICLE 12B | no data | no data | no data | FUES | no data | no data | CLOSED | OPEN | no data | no data | 5771.0 | no | Mitsu
Unit 2 | no | 02-MVA-XFR-22 | HRSG 02 SUS XFMR 02 | MVB SWITHCGEAR 2, CUBICLE 12B | no data | no data | no data | 13.8 KV RACK-OUT BREAKER | no data | no data | CLOSED | OPEN | no data | no data | 3889.0 | no | Electr
Unit 1 | no | 01-MVA-XFR-23 | ACC 01 SUS XFMR 02 | MVB SWITHCGEAR 2, CUBICLE 13A | no data | no data | no data | 13.8 KV RACK-OUT BREAKER | no data | no data | CLOSED | OPEN | no data | no data | 3890.0 | no | Electr
Unit 2 | no | 02-MVA-XFR-24 | ACC 02 SUS XFMR 02 | MVB SWITHCGEAR 2, CUBICLE 13B | no data | no data | no data | 13.8 KV RACK-OUT BREAKER | no data | no data | CLOSED | OPEN | no data | no data | 3891.0 | no | Electr
Unit 1 | no | 01-MVA-XFR-25 | ACC 01 SUS XFMR 04 | MVB SWITHCGEAR 2, CUBICLE 14A | no data | no data | no data | 13.8 KV RACK-OUT BREAKER | no data | no data | CLOSED | OPEN | no data | no data | 3892.0 | no | Electr
Unit 2 | no | 02-MVA-XFR-26 | ACC 02 SUS XFMR 04 | MVB SWITHCGEAR 2, CUBICLE 14B | no data | no data | no data | 13.8 KV RACK-OUT BREAKER | no data | no data | CLOSED | OPEN | no data | no data | 3893.0 | no | Electr
BOP | no | 00-MVA-XFR-27 | BOP SUS XFMR 02 | MVB SWITHCGEAR 2, CUBICLE 15A | no data | no data | no data | 13.8 KV RACK-OUT BREAKER | no data | no data | CLOSED | OPEN | no data | no data | 3894.0 | no | Electr
BOP | no | 00-MVA-XFR-21 | 6.9KV XFR 21 | MVB SWITHCGEAR 2, CUBICLE 15B | no data | no data | no data | 13.8 KV RACK-OUT BREAKER | no data | no data | CLOSED | OPEN | no data | no data | 3887.0 | no | Electr
Unit 1 | no | 01-BFW-MPM-01B | U1 BOILER FEED WATER PUMP B | MVB SWITHCGEAR 2, CUBICLE 16A | no data | no data | no data | 13.8 KV RACK-OUT BREAKER | no data | no data | CLOSED | OPEN | no data | no data | 5527.0 | no | Electr
Unit 2 | no | 02-BFW-MPM-01A | U2 BOILER FEED WATER PUMP A | MVB SWITHCGEAR 2, CUBICLE 16B | no data | no data | no data | 13.8 KV RACK-OUT BREAKER | no data | no data | CLOSED | OPEN | no data | no data | 3895.0 | no | Electr
Unit 2 | no | 02-BFW-MPM-01A | U2 BOILER FEED WATER PUMP A | MVB SWITHCGEAR 2, CUBICLE 16B | no data | no data | no data | 13.8 KV RACK-OUT BREAKER | no data | no data | CLOSED | OPEN | no data | no data | 5726.0 | no | Electr
Unit 2 | no | 02-LVE-CHG-01BBR15 | UNIT 2 125VDC BATTERY CHARGER B | MVB, 01-LVB-SWB-171 | no data | no data | no data | 480 V CIRCUIT BREACKER | no data | no data | CLOSED | OPEN | no data | no data | 6806.0 | no | no data
no data | no | lotonodata202 | *MVB, 01-LVB-SWB-171, BR | MVB, 01-LVB-SWB-171, BR | no data | no data | no data | 480 V CIRCUIT BREACKER | no data | no data | CLOSED | OPEN | no data | no data | 5238.0 | no | Mitsu
no data | no | lotonodata195 | WELDING RECEPTACLE #1 | MVB, 01-LVB-SWB-171, BR 10 | no data | no data | no data | 480 V CIRCUIT BREACKER | no data | no data | CLOSED | OPEN | no data | no data | 5216.0 | no | Mitsu
no data | no | lotonodata198 | 10 TON HVAC UNIT - MAIN ROOM HVAC #9 | MVB, 01-LVB-SWB-171, BR 11 | no data | no data | no data | 480 V CIRCUIT BREACKER | no data | no data | CLOSED | OPEN | no data | no data | 5225.0 | no | Mitsu
no data | no | lotonodata196 | WELDING RECEPTACLE #2 | MVB, 01-LVB-SWB-171, BR 12 | no data | no data | no data | 480 V CIRCUIT BREACKER | no data | no data | CLOSED | OPEN | no data | no data | 5217.0 | no | Mitsu
Unit 1 | no | 01-LVE-CHG-01A | UNIT 1 125VDC BATTERY CHARGER A (MVB) | MVB, 01-LVB-SWB-171, BR 14 | no data | no data | no data | 480 V CIRCUIT BREACKER | no data | no data | CLOSED | OPEN | no data | no data | 5218.0 | no | Electr
Unit 2 | no | 02-LVE-CHG-01B | UNIT 2 125VDC BATTERY CHARGER B | MVB, 01-LVB-SWB-171, BR 15 | no data | no data | no data | 480 V CIRCUIT BREACKER | no data | no data | CLOSED | OPEN | no data | no data | 5224.0 | no | Electr
Unit 1 | no | 01-LVB-XFR-1712 | MV PDC XFMR 1 480-120/208VAC | MVB, 01-LVB-SWB-171, BR 17 | no data | no data | no data | 480 V CIRCUIT BREACKER | no data | no data | CLOSED | OPEN | no data | no data | 5223.0 | no | Electr
Unit 1 | no | 01-LVB-PPL-1711 | SWYD PPL 1 480VAC MAIN | MVB, 01-LVB-SWB-171, BR 2 | no data | no data | no data | 480 V CIRCUIT BREACKER | no data | no data | CLOSED | OPEN | no data | no data | 5212.0 | no | Electr
BOP | no | 00-DSL-DSW-01 | EDG AUX POWER XFMR 45KVA | MVB, 01-LVB-SWB-171, BR 22 | no data | no data | no data | 480 V CIRCUIT BREACKER | no data | no data | CLOSED | OPEN | no data | no data | 5219.0 | no | Electr
Unit 1 | no | 01MKC01GP101 | UNIT 1 GEN EXCIT PKG AUX PWR SPLY 480 VAC | MVB, 01-LVB-SWB-171, BR 26 | no data | no data | no data | 480 V CIRCUIT BREACKER | no data | no data | CLOSED | OPEN | no data | no data | 5226.0 | no | Mitsu
Unit 1 | no | 01-LVB-DSW-1713 | WAREHOUSE BUILDING LOAD BKR | MVB, 01-LVB-SWB-171, BR 26 | no data | no data | no data | 480 V CIRCUIT BREACKER | no data | no data | CLOSED | OPEN | no data | no data | 5239.0 | no | Electr
BOP | no | 00-LVF-XFR-01 | UPS BYPASS TRANSFORMER | MVB, 01-LVB-SWB-171, BR 3 | no data | no data | no data | 480 V CIRCUIT BREACKER | no data | no data | CLOSED | OPEN | no data | no data | 5220.0 | no | Electr
Unit 1 | no | 01-LVB-RCP-03 | UNIT 1 UAT AREA WELDING RECEPT | MVB, 01-LVB-SWB-171, BR 31 | no data | no data | no data | 480 V CIRCUIT BREACKER | no data | no data | CLOSED | OPEN | no data | no data | 5227.0 | no | Electr
Unit 1 | no | 01-LVB-RCP-01 | UNIT 1 TURBINE BLDG WELDING RECEPT | MVB, 01-LVB-SWB-171, BR 33 | no data | no data | no data | 480 V CIRCUIT BREACKER | no data | no data | CLOSED | OPEN | no data | no data | 5228.0 | no | Electr
BOP | no | 00-LVB-RCP-03 | AQUEOUS AMMONIA TNK AREA WELDING RECEPT | MVB, 01-LVB-SWB-171, BR 35 | no data | no data | no data | 480 V CIRCUIT BREACKER | no data | no data | CLOSED | OPEN | no data | no data | 5229.0 | no | Electr
Unit 1 | no | 01MKE01GP101 | UNIT 1 GT SFC PKG AUX PWR SPLY 480 VAC | MVB, 01-LVB-SWB-171, BR 37 | no data | no data | no data | 480 V CIRCUIT BREACKER | no data | no data | CLOSED | OPEN | no data | no data | 5230.0 | no | Mitsu
BOP | no | 00-LVF-XFR-01 | 480v Normal Feed to UPS 1 | MVB, 01-LVB-SWB-171, BR 4 | no data | no data | no data | 480 V CIRCUIT BREACKER | no data | no data | CLOSED | OPEN | no data | no data | 6757.0 | no | Electr
Unit 1 | no | 01-LVF-UPS-01 | UPS SYSTEM UNIT 01 | MVB, 01-LVB-SWB-171, BR 4 | no data | no data | no data | 480 V CIRCUIT BREACKER | no data | no data | CLOSED | OPEN | no data | no data | 5213.0 | no | Electr
BOP | no | 00-INA-CPL-03B | INA AIR COOLER B MAIN POWER FEED | MVB, 01-LVB-SWB-171, BR 42 | no data | no data | no data | 480 V CIRCUIT BREACKER | no data | no data | CLOSED | OPEN | no data | no data | 5240.0 | no | Electr
BOP | no | 00SDD01GH001 | GT CMP BLADE WASHING DEVICE CTRL PNL MAIN | MVB, 01-LVB-SWB-171, BR 43 | no data | no data | no data | 480 V CIRCUIT BREACKER | no data | no data | CLOSED | OPEN | no data | no data | 5231.0 | no | Mitsu
BOP | no | 00-INA-CPL-03A | INA AIR COOLER A MAIN POWER FEED | MVB, 01-LVB-SWB-171, BR 44 | no data | no data | no data | 480 V CIRCUIT BREACKER | no data | no data | CLOSED | OPEN | no data | no data | 5241.0 | no | Electr
no data | no | lotonodata199 | 10KW ROOM HEATER #1 | MVB, 01-LVB-SWB-171, BR 47 | no data | no data | no data | 480 V CIRCUIT BREACKER | no data | no data | CLOSED | OPEN | no data | no data | 5232.0 | no | Mitsu
no data | no | lotonodata203 | 10KW ROOM HEATER #2 | MVB, 01-LVB-SWB-171, BR 48 | no data | no data | no data | 480 V CIRCUIT BREACKER | no data | no data | CLOSED | OPEN | no data | no data | 5242.0 | no | Mitsu
no data | no | lotonodata200 | 10KW ROOM HEATER #3 | MVB, 01-LVB-SWB-171, BR 49 | no data | no data | no data | 480 V CIRCUIT BREACKER | no data | no data | CLOSED | OPEN | no data | no data | 5233.0 | no | Mitsu
no data | no | lotonodata201 | 5 TON HVAC - BATTERY ROOM UNIT #1 | MVB, 01-LVB-SWB-171, BR 51 | no data | no data | no data | 480 V CIRCUIT BREACKER | no data | no data | CLOSED | OPEN | no data | no data | 5234.0 | no | Mitsu
no data | no | lotonodata204 | 5 TON HVAC - BATTERY ROOM UNIT #3 | MVB, 01-LVB-SWB-171, BR 52 | no data | no data | no data | 480 V CIRCUIT BREACKER | no data | no data | CLOSED | OPEN | no data | no data | 5243.0 | no | Mitsu
BOP | no | 00-UAT-CPL-02 | UAT 2 CTRL PNL 480 VAC PWR MAIN 2 | MVB, 01-LVB-SWB-171, BR 53 | no data | no data | no data | 480 V CIRCUIT BREACKER | no data | no data | CLOSED | OPEN | no data | no data | 5235.0 | no | Electr
BOP | no | 00-SAT-CPL-21 | SAT 21 CTRL PNL 480 VAC PWR MAIN 2 | MVB, 01-LVB-SWB-171, BR 54 | no data | no data | no data | 480 V CIRCUIT BREACKER | no data | no data | CLOSED | OPEN | no data | no data | 5244.0 | no | Electr
BOP | no | 00-UAT-CPL-01 | UAT 1 CTRL PNL 480 VAC PWR MAIN 1 | MVB, 01-LVB-SWB-171, BR 55 | no data | no data | no data | 480 V CIRCUIT BREACKER | no data | no data | CLOSED | OPEN | no data | no data | 5236.0 | no | Electr
BOP | no | 00-SAT-CPL-11 | SAT 11 CTRL PNL 480 VAC PWR MAIN 1 | MVB, 01-LVB-SWB-171, BR 56 | no data | no data | no data | 480 V CIRCUIT BREACKER | no data | no data | CLOSED | OPEN | no data | no data | 5245.0 | no | Electr
Unit 1 | no | 01-GEN-CPL-01 | UNIT 1 GCB CPL MAIN 480 VAC | MVB, 01-LVB-SWB-171, BR 57 | no data | no data | no data | 480 V CIRCUIT BREACKER | no data | no data | CLOSED | OPEN | no data | no data | 5237.0 | no | Electr
Unit 1 | no | 01-GSU-CPL-01 | UNIT 1 GSU CTRL PNL 480 VAC PWR MAIN 1 | MVB, 01-LVB-SWB-171, BR 6 | no data | no data | no data | 480 V CIRCUIT BREACKER | no data | no data | CLOSED | OPEN | no data | no data | 5214.0 | no | Electr
Unit 2 | no | 02-GSU-CPL-01 | UNIT 2 GSU CTRL PNL 480 VAC PWR MAIN 2 | MVB, 01-LVB-SWB-171, BR 7 | no data | no data | no data | 480 V CIRCUIT BREACKER | no data | no data | CLOSED | OPEN | no data | no data | 5221.0 | no | Electr
no data | no | lotonodata194 | 10 TON HVAC UNIT - MAIN ROOM HVAC #5 | MVB, 01-LVB-SWB-171, BR 8 | no data | no data | no data | 480 V CIRCUIT BREACKER | no data | no data | CLOSED | OPEN | no data | no data | 5215.0 | no | Mitsu
no data | no | lotonodata197 | 10 TON HVAC UNIT - MAIN ROOM HVAC #7 | MVB, 01-LVB-SWB-171, BR 9 | no data | no data | no data | 480 V CIRCUIT BREACKER | no data | no data | CLOSED | OPEN | no data | no data | 5222.0 | no | Mitsu
Unit 1 | no | 01-LVE-CHG-01BBR15 | UNIT 1 125VDC BATTERY CHARGER B | MVB, 02-LVB-SWB-271 | no data | no data | no data | 480 V CIRCUIT BREACKER | no data | no data | CLOSED | OPEN | no data | no data | 6803.0 | no | no data
no data | no | lotonodata208 | *MVB, 02-LVB-SWB-271, BR | MVB, 02-LVB-SWB-271, BR | no data | no data | no data | 480 V CIRCUIT BREACKER | no data | no data | CLOSED | OPEN | no data | no data | 5253.0 | no | Mitsu
no data | no | lotonodata206 | WELDING RECEPTACLE #3 | MVB, 02-LVB-SWB-271, BR 10 | no data | no data | no data | 480 V CIRCUIT BREACKER | no data | no data | CLOSED | OPEN | no data | no data | 5250.0 | no | Mitsu
no data | no | lotonodata210 | 10 TON HVAC UNIT - MAIN ROOM HVAC #10 | MVB, 02-LVB-SWB-271, BR 11 | no data | no data | no data | 480 V CIRCUIT BREACKER | no data | no data | CLOSED | OPEN | no data | no data | 5257.0 | no | Mitsu
no data | no | lotonodata207 | WELDING RECEPTACLE #4 | MVB, 02-LVB-SWB-271, BR 12 | no data | no data | no data | 480 V CIRCUIT BREACKER | no data | no data | CLOSED | OPEN | no data | no data | 5251.0 | no | Mitsu
Unit 1 | no | 01-LVE-CHG-01B | UNIT 1 125VDC BATTERY CHARGER B (MVB) | MVB, 02-LVB-SWB-271, BR 15 | no data | no data | no data | 480 V CIRCUIT BREACKER | no data | no data | CLOSED | OPEN | no data | no data | 5258.0 | no | Electr
Unit 2 | no | 02-LVE-CHG-01A | UNIT 2 125VDC BATTERY CHARGER A | MVB, 02-LVB-SWB-271, BR 16 | no data | no data | no data | 480 V CIRCUIT BREACKER | no data | no data | CLOSED | OPEN | no data | no data | 5252.0 | no | Electr
Unit 2 | no | 02-LVB-XFR-2712 | MV PDC XFMR 2 480-120/208VAC | MVB, 02-LVB-SWB-271, BR 17 | no data | no data | no data | 480 V CIRCUIT BREACKER | no data | no data | CLOSED | OPEN | no data | no data | 5259.0 | no | Electr
Unit 2 | no | 02-LVB-PPL-2711 | SWYD PPL 2 480VAC MAIN | MVB, 02-LVB-SWB-271, BR 2 | no data | no data | no data | 480 V CIRCUIT BREACKER | no data | no data | CLOSED | OPEN | no data | no data | 5246.0 | no | Electr
Unit 2 | no | 02MKC01GP101 | UNIT 2 GEN EXCIT PKG AUX PWR SPLY 480 VAC | MVB, 02-LVB-SWB-271, BR 25 | no data | no data | no data | 480 V CIRCUIT BREACKER | no data | no data | CLOSED | OPEN | no data | no data | 5260.0 | no | Mitsu
Unit 2 | no | 02-LVB-DSW-2713 | WAREHOUSE BUILDING LOAD BKR | MVB, 02-LVB-SWB-271, BR 26 | no data | no data | no data | 480 V CIRCUIT BREACKER | no data | no data | CLOSED | OPEN | no data | no data | 5273.0 | no | Electr
BOP | no | 00-INA-CPL-02A | INA ADY A PWR FEED | MVB, 02-LVB-SWB-271, BR 29 | no data | no data | no data | 480 V CIRCUIT BREACKER | no data | no data | CLOSED | OPEN | no data | no data | 5261.0 | no | Electr
BOP | no | 00-LVF-XFR-01 | UPS BYPASS TRANSFORMER | MVB, 02-LVB-SWB-271, BR 3 | no data | no data | no data | 480 V CIRCUIT BREACKER | no data | no data | CLOSED | OPEN | no data | no data | 5254.0 | no | Electr
BOP | no | 00-INA-CPL-02B | AIR DRYER B PWR FEED | MVB, 02-LVB-SWB-271, BR 30 | no data | no data | no data | 480 V CIRCUIT BREACKER | no data | no data | CLOSED | OPEN | no data | no data | 5274.0 | no | Electr
Unit 2 | no | 02-LTG-CNT-2711 | ROADWAY LIGHTS SOUTHEAST SECTION 480VAC | MVB, 02-LVB-SWB-271, BR 33 | no data | no data | no data | 480 V CIRCUIT BREACKER | no data | no data | CLOSED | OPEN | no data | no data | 5262.0 | no | Electr
Unit 2 | no | 02-LTG-CNT-2711 | ROADWAY LIGHTS NORTH SECTION 480VAC | MVB, 02-LVB-SWB-271, BR 35 | no data | no data | no data | 480 V CIRCUIT BREACKER | no data | no data | CLOSED | OPEN | no data | no data | 5263.0 | no | Electr
Unit 2 | no | 02-LTG-CNT-2711 | ROADWAY LIGHTS SOUTHWEST SECTION 480VAC | MVB, 02-LVB-SWB-271, BR 36 | no data | no data | no data | 480 V CIRCUIT BREACKER | no data | no data | CLOSED | OPEN | no data | no data | 5275.0 | no | Electr
Unit 2 | no | 02MKE01GP101 | UNIT 2 GT SFC PKG AUX PWR SPLY 480 VAC | MVB, 02-LVB-SWB-271, BR 37 | no data | no data | no data | 480 V CIRCUIT BREACKER | no data | no data | CLOSED | OPEN | no data | no data | 5264.0 | no | Mitsu
Unit 2 | no | 02-LVF-UPS-01 | UPS SYSTEM UNIT 02 | MVB, 02-LVB-SWB-271, BR 4 | no data | no data | no data | 480 V CIRCUIT BREACKER | no data | no data | CLOSED | OPEN | no data | no data | 5247.0 | no | Electr
Unit 2 | no | 02-LVB-RCP-03 | UNIT 2 UAT AREA WELDING RECEPT | MVB, 02-LVB-SWB-271, BR 43 | no data | no data | no data | 480 V CIRCUIT BREACKER | no data | no data | CLOSED | OPEN | no data | no data | 5265.0 | no | Electr
Unit 2 | no | 02-LVB-RCP-01 | UNIT 2 TURBINE BLDG WELDING RECEPT | MVB, 02-LVB-SWB-271, BR 45 | no data | no data | no data | 480 V CIRCUIT BREACKER | no data | no data | CLOSED | OPEN | no data | no data | 5266.0 | no | Electr
no data | no | lotonodata211 | 10KW ROOM HEATER #4 | MVB, 02-LVB-SWB-271, BR 47 | no data | no data | no data | 480 V CIRCUIT BREACKER | no data | no data | CLOSED | OPEN | no data | no data | 5267.0 | no | Mitsu
no data | no | lotonodata214 | 10KW ROOM HEATER #5 | MVB, 02-LVB-SWB-271, BR 48 | no data | no data | no data | 480 V CIRCUIT BREACKER | no data | no data | CLOSED | OPEN | no data | no data | 5276.0 | no | Mitsu
no data | no | lotonodata212 | 10KW ROOM HEATER #6 | MVB, 02-LVB-SWB-271, BR 49 | no data | no data | no data | 480 V CIRCUIT BREACKER | no data | no data | CLOSED | OPEN | no data | no data | 5268.0 | no | Mitsu
no data | no | lotonodata213 | 5 TON HVAC - BATTERY ROOM UNIT #2 | MVB, 02-LVB-SWB-271, BR 51 | no data | no data | no data | 480 V CIRCUIT BREACKER | no data | no data | CLOSED | OPEN | no data | no data | 5269.0 | no | Mitsu
no data | no | lotonodata215 | 5 TON HVAC - BATTERY ROOM UNIT #4 | MVB, 02-LVB-SWB-271, BR 52 | no data | no data | no data | 480 V CIRCUIT BREACKER | no data | no data | CLOSED | OPEN | no data | no data | 5277.0 | no | Mitsu
BOP | no | 00-UAT-CPL-01 | UAT 1 CTRL PNL 480 VAC PWR MAIN 2 | MVB, 02-LVB-SWB-271, BR 53 | no data | no data | no data | 480 V CIRCUIT BREACKER | no data | no data | CLOSED | OPEN | no data | no data | 5270.0 | no | Electr
BOP | no | 00-SAT-CPL-11 | SAT 11 CTRL PNL 480 VAC PWR MAIN 2 | MVB, 02-LVB-SWB-271, BR 54 | no data | no data | no data | 480 V CIRCUIT BREACKER | no data | no data | CLOSED | OPEN | no data | no data | 5278.0 | no | Electr
BOP | no | 00-UAT-CPL-02 | UAT 2 CTRL PNL 480 VAC PWR MAIN 1 | MVB, 02-LVB-SWB-271, BR 55 | no data | no data | no data | 480 V CIRCUIT BREACKER | no data | no data | CLOSED | OPEN | no data | no data | 5271.0 | no | Electr
BOP | no | 00-SAT-CPL-21 | SAT 21 CTRL PNL 480 VAC PWR MAIN 1 | MVB, 02-LVB-SWB-271, BR 56 | no data | no data | no data | 480 V CIRCUIT BREACKER | no data | no data | CLOSED | OPEN | no data | no data | 5279.0 | no | Electr
Unit 2 | no | 02-GEN-CPL-01 | UNIT 2 GCB CPL MAIN 480 VAC | MVB, 02-LVB-SWB-271, BR 57 | no data | no data | no data | 480 V CIRCUIT BREACKER | no data | no data | CLOSED | OPEN | no data | no data | 5272.0 | no | Electr
Unit 2 | no | 02-GSU-CPL-01 | UNIT 2 GSU CTRL PNL 480 VAC PWR MAIN 1 | MVB, 02-LVB-SWB-271, BR 6 | no data | no data | no data | 480 V CIRCUIT BREACKER | no data | no data | CLOSED | OPEN | no data | no data | 5248.0 | no | Electr
Unit 1 | no | 01-GSU-CPL-01 | UNIT 1 GSU CTRL PNL 480 VAC PWR MAIN 2 | MVB, 02-LVB-SWB-271, BR 7 | no data | no data | no data | 480 V CIRCUIT BREACKER | no data | no data | CLOSED | OPEN | no data | no data | 5255.0 | no | Electr
no data | no | lotonodata205 | 10 TON HVAC UNIT - MAIN ROOM HVAC #6 | MVB, 02-LVB-SWB-271, BR 8 | no data | no data | no data | 480 V CIRCUIT BREACKER | no data | no data | CLOSED | OPEN | no data | no data | 5249.0 | no | Mitsu
no data | no | lotonodata209 | 10 TON HVAC UNIT - MAIN ROOM HVAC #8 | MVB, 02-LVB-SWB-271, BR 9 | no data | no data | no data | 480 V CIRCUIT BREACKER | no data | no data | CLOSED | OPEN | no data | no data | 5256.0 | no | Mitsu
Unit 2 | ? | 02-LVF-PPL-01 | FEED TO UPS MAIN PANEL BOARD U1 | MVB, 02-LVF-PPL-01 | no data | no data | no data | no data | no data | no data | CLOSED | OPEN | no data | no data | 5334.0 | no | no data
BOP | ? | 00-DCS-CAB-10 | 00-DCS-CAB-10 POWER 2 | MVB, 02-LVF-PPL-01,BR ACC 1 U2 UPS PANEL 02-LVF-PPL-014, BR1 | no data | no data | no data | no data | no data | no data | CLOSED | OPEN | no data | no data | 5463.0 | no | Electr
Unit 1 | ? | 01-ACC-MCC-131 | MCC 131 SHUNT TRIP POWER | MVB, 02-LVF-PPL-01,BR ACC 1 U2 UPS PANEL 02-LVF-PPL-014, BR2 | no data | no data | no data | no data | no data | no data | CLOSED | OPEN | no data | no data | 5466.0 | no | Electr
BOP | ? | 00-DCS-CAB-12 | 00-DCS-CAB-12 POWER 2 | MVB, 02-LVF-PPL-01,BR ACC 1 U2 UPS PANEL 02-LVF-PPL-014, BR3 | no data | no data | no data | no data | no data | no data | CLOSED | OPEN | no data | no data | 5464.0 | no | Electr
Unit 1 | ? | 01-ACC-MCC-231 | MCC 231 SHUNT TRIP POWER | MVB, 02-LVF-PPL-01,BR ACC 1 U2 UPS PANEL 02-LVF-PPL-014, BR4 | no data | no data | no data | no data | no data | no data | CLOSED | OPEN | no data | no data | 5467.0 | no | Electr
Unit 1 | ? | 01-ACC-MCC-151 | MCC 151 SHUNT TRIP POWER | MVB, 02-LVF-PPL-01,BR ACC 1 U2 UPS PANEL 02-LVF-PPL-014, BR5 | no data | no data | no data | no data | no data | no data | CLOSED | OPEN | no data | no data | 5465.0 | no | Electr
Unit 1 | ? | 01-ACC-MCC-251 | MCC 251 SHUNT TRIP POWER | MVB, 02-LVF-PPL-01,BR ACC 1 U2 UPS PANEL 02-LVF-PPL-014, BR6 | no data | no data | no data | no data | no data | no data | CLOSED | OPEN | no data | no data | 5468.0 | no | Electr
BOP | ? | 00-DCS-CAB-20 | 00-DCS-CAB-20 POWER 2 | MVB, 02-LVF-PPL-01,BR ACC 2 U1 UPS PANEL 02-LVF-PPL-015, BR1 | no data | no data | no data | no data | no data | no data | CLOSED | OPEN | no data | no data | 5476.0 | no | Electr
Unit 2 | ? | 02-ACC-MCC-141 | MCC 141 SHUNT TRIP POWER | MVB, 02-LVF-PPL-01,BR ACC 2 U1 UPS PANEL 02-LVF-PPL-015, BR2 | no data | no data | no data | no data | no data | no data | CLOSED | OPEN | no data | no data | 5479.0 | no | Electr
BOP | ? | 00-DCS-CAB-22 | 00-DCS-CAB-22 POWER 2 | MVB, 02-LVF-PPL-01,BR ACC 2 U1 UPS PANEL 02-LVF-PPL-015, BR3 | no data | no data | no data | no data | no data | no data | CLOSED | OPEN | no data | no data | 5477.0 | no | Electr
Unit 2 | ? | 02-ACC-MCC-241 | MCC 241 SHUNT TRIP POWER | MVB, 02-LVF-PPL-01,BR ACC 2 U1 UPS PANEL 02-LVF-PPL-015, BR4 | no data | no data | no data | no data | no data | no data | CLOSED | OPEN | no data | no data | 5480.0 | no | Electr
Unit 2 | ? | 02-ACC-MCC-161 | MCC 161 SHUNT TRIP POWER | MVB, 02-LVF-PPL-01,BR ACC 2 U1 UPS PANEL 02-LVF-PPL-015, BR5 | no data | no data | no data | no data | no data | no data | CLOSED | OPEN | no data | no data | 5478.0 | no | Electr
Unit 2 | ? | 02-ACC-MCC-261 | MCC 261 SHUNT TRIP POWER | MVB, 02-LVF-PPL-01,BR ACC 2 U1 UPS PANEL 02-LVF-PPL-015, BR6 | no data | no data | no data | no data | no data | no data | CLOSED | OPEN | no data | no data | 5481.0 | no | Electr
BOP | new | 00-DCS-CAB-30 | 00-DCS-CAB-30 POWER 2 | MVB, 02-LVF-PPL-01,BR1 | no data | no data | no data | no data | no data | no data | CLOSED | OPEN | no data | no data | 5477.0 | no | Electr
Unit 2 | new | 00-SEC-ENC-30 | CT 1 POE SWITCH ENC 120 VAC UPS | MVB, 02-LVF-PPL-01,BR11 | no data | no data | no data | no data | no data | no data | CLOSED | OPEN | no data | no data | 5480.0 | no | Electr
Unit 2 | new | 00-SEC-ENC-34 | SWITCHYARD POE SWITCH ENC 120 VAC UPS | MVB, 02-LVF-PPL-01,BR13 | no data | no data | no data | no data | no data | no data | CLOSED | OPEN | no data | no data | 5480.0 | no | Electr
Unit 2 | new | 00-SEC-ENC-29 | CT 2 POE SWITCH ENC 120 VAC UPS | MVB, 02-LVF-PPL-01,BR15 | no data | no data | no data | no data | no data | no data | CLOSED | OPEN | no data | no data | 5480.0 | no | Electr
Unit 2 | new | NO ID | BATTERY ROOM HYDROGEN FANS | MVB, 02-LVF-PPL-01,BR17 | no data | no data | no data | no data | no data | no data | CLOSED | OPEN | no data | no data | 5480.0 | no | Electr
BOP | new | 00-DCS-CAB-40 | 00-DCS-CAB-40 POWER 2 | MVB, 02-LVF-PPL-01,BR2 | no data | no data | no data | no data | no data | no data | CLOSED | OPEN | no data | no data | 5477.0 | no | Electr
Unit 2 | new | 02MKG04CQ001 | UNIT 2 HYDROGEN SUPERVISORY RACK 120VAC UPS | MVB, 02-LVF-PPL-01,BR29 | no data | no data | no data | no data | no data | no data | CLOSED | OPEN | no data | no data | 5480.0 | no | Electr
BOP | new | 00-DCS-CAB-03 | 00-DCS-CAB-03 POWER 2 | MVB, 02-LVF-PPL-01,BR3 | no data | no data | no data | no data | no data | no data | CLOSED | OPEN | no data | no data | 5477.0 | no | Electr
Unit 2 | yes | 02-LVF-PPL-011 | HRSG 1 PDC 120VAC UPS PANELBOARD 02 | MVB, 02-LVF-PPL-01,BR31 | no data | no data | no data | no data | no data | no data | CLOSED | OPEN | no data | no data | 5335.0 | no | no data
Unit 2 | yes | 02-LVF-PPL-012 | HRSG 2 PDC 120VAC UPS PANELBOARD 02 | MVB, 02-LVF-PPL-01,BR32 | no data | no data | no data | no data | no data | no data | CLOSED | OPEN | no data | no data | 5336.0 | no | no data
Unit 2 | yes | 02-LVF-RBX-013 | ADMIN BUILDING 120VAC UPS PANELBOARD 02 RBX | MVB, 02-LVF-PPL-01,BR33 | no data | no data | no data | no data | no data | no data | CLOSED | OPEN | no data | no data | 5337.0 | no | no data
Unit 2 | yes | 02-LVF-PPL-014 | ACC 1 PDC 120VAC UPS PANELBOARD 02 | MVB, 02-LVF-PPL-01,BR34 | no data | no data | no data | no data | no data | no data | CLOSED | OPEN | no data | no data | 5338.0 | no | no data
Unit 2 | yes | 02-LVF-PPL-015 | ACC 2 PDC 120VAC UPS PANELBOARD 02 | MVB, 02-LVF-PPL-01,BR35 | no data | no data | no data | no data | no data | no data | CLOSED | OPEN | no data | no data | 5339.0 | no | no data
BOP | new | 00-DCS-CAB-50 | 00-DCS-CAB-50 POWER 2 | MVB, 02-LVF-PPL-01,BR4 | no data | no data | no data | no data | no data | no data | CLOSED | OPEN | no data | no data | 5477.0 | no | Electr
BOP | new | 00-DCS-CAB-32 | 00-DCS-CAB-32 POWER 2 | MVB, 02-LVF-PPL-01,BR5 | no data | no data | no data | no data | no data | no data | CLOSED | OPEN | no data | no data | 5477.0 | no | Electr
BOP | new | 00-DCS-CAB-42 | 00-DCS-CAB-42 POWER 2 | MVB, 02-LVF-PPL-01,BR7 | no data | no data | no data | no data | no data | no data | CLOSED | OPEN | no data | no data | 5477.0 | no | Electr
Unit 2 | new | 00-SEC-ENC-33 | CT 1 EXC COMPARTMENT POE SWITCH ENC 120 VAC UPS | MVB, 02-LVF-PPL-01,BR8 | no data | no data | no data | no data | no data | no data | CLOSED | OPEN | no data | no data | 5480.0 | no | Electr
Unit 2 | new | 00-SEC-ENC-28 | MVSG POE SWITCH ENC 120 VAC UPS | MVB, 02-LVF-PPL-01,BR9 | no data | no data | no data | no data | no data | no data | CLOSED | OPEN | no data | no data | 5480.0 | no | Electr
Unit 2 | new | 00-VMS-CPL-01 | VIBRATION MONITOR CAB POWER 2 | MVB, 02-VF-PPL-01,BR6 | no data | no data | no data | no data | no data | no data | CLOSED | OPEN | no data | no data | 5480.0 | no | Electr
Unit 2 | no | 02-LVE-CHG-01BQ011 | U2 Battery Charger "B" 125VDC output | MVB, CAB 02-LVE-CHG-01B | no data | no data | no data | no data | no data | no data | CLOSED | OPEN | no data | no data | 6673.0 | no | no data
Unit 1 | no | 01-LVE-PPL-01 | BATTERY INPUT TO SECONDARY DC BUS | MVB, DC DISTRIBUTION PANEL 01-LVE-PPL-01, F1 | no data | no data | no data | no data | no data | no data | CLOSED | OPEN | no data | no data | 5280.0 | no | no data
Unit 1 | no | 01-IPB-CPL-01 | IPBD 1 UAT DSW MAIN 125 VDC | MVB, DC DISTRIBUTION PANEL 01-LVE-PPL-01, F10.1 | no data | no data | no data | no data | no data | no data | CLOSED | OPEN | no data | no data | 5288.0 | no | no data
Unit 2 | yes | 02MKE01GU101/00 | UNIT 2 SFC CUBICLE (REDUNDANT CTRL PWR-1) | MVB, DC DISTRIBUTION PANEL 01-LVE-PPL-01, F10.13 | no data | no data | no data | no data | no data | no data | CLOSED | OPEN | no data | no data | 5293.0 | no | Mitsu
Unit 1 | yes | 01MKE01GU101/01 | UNIT 1 SFC CUBICLE (REDUNDANT CTRL PWR-2) | MVB, DC DISTRIBUTION PANEL 01-LVE-PPL-01, F10.15 | no data | no data | no data | no data | no data | no data | CLOSED | OPEN | no data | no data | 5294.0 | no | Mitsu
Unit 1 | no | 01-GEN-CPL-01 | UNIT 1 GCB MAIN 125 VDC | MVB, DC DISTRIBUTION PANEL 01-LVE-PPL-01, F10.17 | no data | no data | no data | no data | no data | no data | CLOSED | OPEN | no data | no data | 5295.0 | no | no data
Unit 2 | no | 02-GEN-CPL-01 | UNIT 2 GCB TRIP COIL 2 125 VDC | MVB, DC DISTRIBUTION PANEL 01-LVE-PPL-01, F10.19 | no data | no data | no data | no data | no data | no data | CLOSED | OPEN | no data | no data | 5296.0 | no | no data
BOP | no | 00-SAT-CPL-11 | SAT 11 CONTROL PANEL 125 VDC PWR MAIN | MVB, DC DISTRIBUTION PANEL 01-LVE-PPL-01, F10.2 | no data | no data | no data | no data | no data | no data | CLOSED | OPEN | no data | no data | 5297.0 | no | no data
BOP | no | 00-MVB-SWG-11 | SWGR 11/MCC 11 BREAKER CONTROL | MVB, DC DISTRIBUTION PANEL 01-LVE-PPL-01, F10.3 | no data | no data | no data | no data | no data | no data | CLOSED | OPEN | no data | no data | 5289.0 | no | no data
BOP | no | 00-UAT-CPL-01 | UAT 01 CONTROL PANEL 125 VDC PWR MAIN | MVB, DC DISTRIBUTION PANEL 01-LVE-PPL-01, F10.4 | no data | no data | no data | no data | no data | no data | CLOSED | OPEN | no data | no data | 5298.0 | no | no data
Unit 1 | no | 01-RPS-PNL-07 | RELAY PANEL 01-RPS-PNL-07 SEL-487E | MVB, DC DISTRIBUTION PANEL 01-LVE-PPL-01, F10.5 | no data | no data | no data | no data | no data | no data | CLOSED | OPEN | no data | no data | 5290.0 | no | no data
BOP | no | 00-MVA-SWG-1 | SWGR 1 BREAKER CONTROL | MVB, DC DISTRIBUTION PANEL 01-LVE-PPL-01, F10.6 | no data | no data | no data | no data | no data | no data | CLOSED | OPEN | no data | no data | 5299.0 | no | no data
Unit 1 | no | 01-RPS-PNL-07 | RELAY PANEL 01-RPS-PNL-07 GE T60U & MET-UAT | MVB, DC DISTRIBUTION PANEL 01-LVE-PPL-01, F10.7 | no data | no data | no data | no data | no data | no data | CLOSED | OPEN | no data | no data | 5291.0 | no | no data
Unit 1 | no | 01-LVB-SWG-17 | SWGR 17 BREAKER CONTROL | MVB, DC DISTRIBUTION PANEL 01-LVE-PPL-01, F10.8 | no data | no data | no data | no data | no data | no data | CLOSED | OPEN | no data | no data | 5300.0 | no | no data
Unit 1 | no | 01-GSU-CPL-01 | UNIT 1 GSU CONTROL PANEL 125 VDC PWR MAIN | MVB, DC DISTRIBUTION PANEL 01-LVE-PPL-01, F10.9 | no data | no data | no data | no data | no data | no data | CLOSED | OPEN | no data | no data | 5292.0 | no | no data
Unit 1 | no | 01-LVE-PPL-01 | CHARGER A INPUT TO SECONDARY DC BUS | MVB, DC DISTRIBUTION PANEL 01-LVE-PPL-01, F2 | no data | no data | no data | no data | no data | no data | CLOSED | OPEN | no data | no data | 5281.0 | no | no data
no data | yes | lotonodata216 | CHARGER A INPUT TO PRIMARY DC BUS (JUMPER TO FUSE F2) | MVB, DC DISTRIBUTION PANEL 01-LVE-PPL-01, F3 | no data | no data | no data | no data | no data | no data | CLOSED | OPEN | no data | no data | 5282.0 | no | Mitsu
Unit 1 | no | 01-LVE-PPL-01 | CHARGER B INPUT TO SECONDARY DC BUS | MVB, DC DISTRIBUTION PANEL 01-LVE-PPL-01, F4 | no data | no data | no data | no data | no data | no data | CLOSED | OPEN | no data | no data | 5283.0 | no | no data
no data | yes | lotonodata217 | CHARGER B INPUT TO PRIMARY DC BUS (JUMPER TO FUSE F4) | MVB, DC DISTRIBUTION PANEL 01-LVE-PPL-01, F5 | no data | no data | no data | no data | no data | no data | CLOSED | OPEN | no data | no data | 5284.0 | no | Mitsu
Unit 1 | no | 01-LVF-UPS-01 | UPS SYSTEM UNIT 01 | MVB, DC DISTRIBUTION PANEL 01-LVE-PPL-01, F6 | no data | no data | no data | no data | no data | no data | CLOSED | OPEN | no data | no data | 5285.0 | no | no data
Unit 1 | no | 01-LVE-DSW-012 | HRSG 1 PDC 125VDC PANELBOARD 01 DSW | MVB, DC DISTRIBUTION PANEL 01-LVE-PPL-01, F7 | no data | no data | no data | no data | no data | no data | CLOSED | OPEN | no data | no data | 5286.0 | no | no data
Unit 1 | no | 01-LVE-RBX-013 | ADMIN BUILDING 125VDC PANELBOARD 01 RBX | MVB, DC DISTRIBUTION PANEL 01-LVE-PPL-01, F8 | no data | no data | no data | no data | no data | no data | CLOSED | OPEN | no data | no data | 5287.0 | no | no data
no data | yes | LV-BKR-TEST-CAB | LV SWGR BREAKER TEST CABINET | MVB, DC DISTRIBUTION PANEL 01-LVE-PPL-01, F10.10 | no data | no data | no data | no data | no data | no data | CLOSED | OPEN | no data | no data | 5301.0 | no | Mitsu
BOP | no | 00-DSL-CPL-01 | EDG SYNC PANEL | MVB, DC DISTRIBUTION PANEL 01-LVE-PPL-01, F10.12 | no data | no data | no data | no data | no data | no data | CLOSED | OPEN | no data | no data | 5302.0 | no | no data
Unit 2 | no | 02-LVE-PPL-01 | BATTERY INPUT TO SECONDARY DC BUS | MVB, DC DISTRIBUTION PANEL 02-LVE-PPL-01, F1 | no data | no data | no data | no data | no data | no data | CLOSED | OPEN | no data | no data | 5306.0 | no | no data
Unit 2 | no | 02-IPB-CPL-01 | IPBD 2 UAT DSW MAIN 125 VDC | MVB, DC DISTRIBUTION PANEL 02-LVE-PPL-01, F10.1 | no data | no data | no data | no data | no data | no data | CLOSED | OPEN | no data | no data | 5314.0 | no | no data
no data | yes | MV-BKR-TEST-CAB | MV SWGR BREAKER TEST CABINET | MVB, DC DISTRIBUTION PANEL 02-LVE-PPL-01, F10.10 | no data | no data | no data | no data | no data | no data | CLOSED | OPEN | no data | no data | 5327.0 | no | Mitsu
Unit 2 | yes | 01MKE01GU101/00 | UNIT 1 SFC CUBICLE (REDUNDANT CTRL PWR-1) | MVB, DC DISTRIBUTION PANEL 02-LVE-PPL-01, F10.11 | no data | no data | no data | no data | no data | no data | CLOSED | OPEN | no data | no data | 5320.0 | no | Mitsu
Unit 1 | yes | 02-LVB-SWG-27 | SWGR 27 BREAKER CONTROL | MVB, DC DISTRIBUTION PANEL 02-LVE-PPL-01, F10.12 | no data | no data | no data | no data | no data | no data | CLOSED | OPEN | no data | no data | 5326.0 | no | no data
Unit 1 | yes | 02MKE01GU101/01 | UNIT 2 SFC CUBICLE (REDUNDANT CTRL PWR-2) | MVB, DC DISTRIBUTION PANEL 02-LVE-PPL-01, F10.13 | no data | no data | no data | no data | no data | no data | CLOSED | OPEN | no data | no data | 5319.0 | no | Mitsu
Unit 2 | no | 02-GEN-CPL-01 | UNIT 2 GCB MAIN 125 VDC | MVB, DC DISTRIBUTION PANEL 02-LVE-PPL-01, F10.17 | no data | no data | no data | no data | no data | no data | CLOSED | OPEN | no data | no data | 5321.0 | no | no data
Unit 1 | no | 01-GEN-CPL-01 | UNIT 1 GCB TRIP COIL 2 125 VDC | MVB, DC DISTRIBUTION PANEL 02-LVE-PPL-01, F10.19 | no data | no data | no data | no data | no data | no data | CLOSED | OPEN | no data | no data | 5322.0 | no | no data
BOP | no | 00-SAT-CPL-21 | SAT 21 CONTROL PANEL 125 VDC PWR MAIN | MVB, DC DISTRIBUTION PANEL 02-LVE-PPL-01, F10.2 | no data | no data | no data | no data | no data | no data | CLOSED | OPEN | no data | no data | 5323.0 | no | no data
BOP | no | 00-MVB-SWG-21 | SWGR 21/MCC 21 BREAKER CONTROL | MVB, DC DISTRIBUTION PANEL 02-LVE-PPL-01, F10.3 | no data | no data | no data | no data | no data | no data | CLOSED | OPEN | no data | no data | 5315.0 | no | no data
BOP | no | 00-UAT-CPL-02 | UAT 02 CONTROL PANEL 125 VDC PWR MAIN | MVB, DC DISTRIBUTION PANEL 02-LVE-PPL-01, F10.4 | no data | no data | no data | no data | no data | no data | CLOSED | OPEN | no data | no data | 5324.0 | no | no data
Unit 2 | no | 02-RPS-PNL-08 | RELAY PANEL 02-RPS-PNL-08 SEL-487E | MVB, DC DISTRIBUTION PANEL 02-LVE-PPL-01, F10.5 | no data | no data | no data | no data | no data | no data | CLOSED | OPEN | no data | no data | 5316.0 | no | no data
BOP | no | 00-MVA-SWG-2 | SWGR 2 BREAKER CONTROL | MVB, DC DISTRIBUTION PANEL 02-LVE-PPL-01, F10.6 | no data | no data | no data | no data | no data | no data | CLOSED | OPEN | no data | no data | 5325.0 | no | no data
Unit 2 | no | 02-RPS-PNL-08 | RELAY PANEL 02-RPS-PNL-08 GE T60U & MET-UAT | MVB, DC DISTRIBUTION PANEL 02-LVE-PPL-01, F10.7 | no data | no data | no data | no data | no data | no data | CLOSED | OPEN | no data | no data | 5317.0 | no | no data
Unit 2 | no | 02-GSU-CPL-01 | UNIT 2 GSU CONTROL PANEL 125 VDC PWR MAIN | MVB, DC DISTRIBUTION PANEL 02-LVE-PPL-01, F10.9 | no data | no data | no data | no data | no data | no data | CLOSED | OPEN | no data | no data | 5318.0 | no | no data
Unit 2 | no | 02-LVE-PPL-01 | CHARGER A INPUT TO SECONDARY DC BUS | MVB, DC DISTRIBUTION PANEL 02-LVE-PPL-01, F2 | no data | no data | no data | no data | no data | no data | CLOSED | OPEN | no data | no data | 5307.0 | no | no data
no data | yes | lotonodata222 | CHARGER A INPUT TO PRIMARY DC BUS (JUMPER TO FUSE F2) | MVB, DC DISTRIBUTION PANEL 02-LVE-PPL-01, F3 | no data | no data | no data | no data | no data | no data | CLOSED | OPEN | no data | no data | 5308.0 | no | Mitsu
Unit 2 | no | 02-LVE-PPL-01 | CHARGER B INPUT TO SECONDARY DC BUS | MVB, DC DISTRIBUTION PANEL 02-LVE-PPL-01, F4 | no data | no data | no data | no data | no data | no data | CLOSED | OPEN | no data | no data | 5309.0 | no | no data
no data | yes | lotonodata223 | CHARGER B INPUT TO PRIMARY DC BUS (JUMPER TO FUSE F4) | MVB, DC DISTRIBUTION PANEL 02-LVE-PPL-01, F5 | no data | no data | no data | no data | no data | no data | CLOSED | OPEN | no data | no data | 5310.0 | no | Mitsu
Unit 2 | no | 02-LVF-UPS-01 | UPS SYSTEM UNIT 02 | MVB, DC DISTRIBUTION PANEL 02-LVE-PPL-01, F6 | no data | no data | no data | no data | no data | no data | CLOSED | OPEN | no data | no data | 5311.0 | no | no data
Unit 2 | no | 02-LVE-DSW-012 | HRSG 2 PDC 125VDC PANELBOARD 01 DSW | MVB, DC DISTRIBUTION PANEL 02-LVE-PPL-01, F7 | no data | no data | no data | no data | no data | no data | CLOSED | OPEN | no data | no data | 5312.0 | no | no data
Unit 2 | no | 02-LVE-RBX-013 | ADMIN BUILDING 125VDC PANELBOARD 02 RBX | MVB, DC DISTRIBUTION PANEL 02-LVE-PPL-01, F8 | no data | no data | no data | no data | no data | no data | CLOSED | OPEN | no data | no data | 5313.0 | no | no data
Unit 1 | DOOR2? | 01-LVF-UPS-01 | UPS 125VDC SYSTEM UNIT 01 | MVB, DOOR 2, DC DISTRIBUTION PANEL 01-LVE-PPL-01, F6 | no data | no data | no data | SWITCH | no data | no data | CLOSED | OPEN | no data | no data | 6759.0 | no | no data
Unit 2 | DOOR2? | 02-LVF-UPS-01 | UPS 125VDC SYSTEM UNIT 02 | MVB, DOOR 2, DC DISTRIBUTION PANEL 02-LVE-PPL-01, F6 | no data | no data | no data | SWITCH | no data | no data | CLOSED | OPEN | no data | no data | 6760.0 | no | no data
Unit 1 | no | 01-LVF-UPS-01-201Q100 | U1 125VDC TO U1 UPS | MVB, UPS CAB 01-LVF-UPS-01 | no data | no data | no data | no data | no data | no data | CLOSED | OPEN | no data | no data | 6666.0 | no | no data
Unit 1 | no | 01-LVE-ENC-01-202Q011 | U1 Battery Charger "B" 125VDC output | MVB,CAB 01-LVE-CHG-01B | no data | no data | no data | no data | no data | no data | CLOSED | OPEN | no data | no data | 6675.0 | no | no data
Unit 2 | no | 02-HTT-HPL-2611 | Heat Trace Ckt 13/15 | N of U2 ACC MCC Enclosure | no data | no data | no data | Breaker | no data | no data | CLOSED | OPEN | no data | no data | 6037.0 | no | no data
Unit 2 | no | 02-HTT-HPL-2611 | Heat Trace Ckt 14/16 | N of U2 ACC MCC Enclosure | no data | no data | no data | Breaker | no data | no data | CLOSED | OPEN | no data | no data | 6038.0 | no | no data
Unit 2 | no | 02-HTT-HPL-2611 | Heat Trace Ckt 45/47 | N of U2 ACC MCC Enclosure | no data | no data | no data | Breaker | no data | no data | CLOSED | OPEN | no data | no data | 6039.0 | no | no data
no data | no | Brker13CB1 | 01-HTT-HPL-1113 Brker 1/3 CB 1 | Near the Gas Chromotograph enclosure | no data | no data | no data | Breaker | no data | no data | CLOSED | OPEN | no data | no data | 6193.0 | no | HT
no data | no | Brker1315CB7 | 01-HTT-HPL-1113 Brker 13/15 CB 7 | Near the Gas Chromotograph enclosure | no data | no data | no data | Breaker | no data | no data | CLOSED | OPEN | no data | no data | 6196.0 | no | HT
no data | no | Brker1719CB9 | 01-HTT-HPL-1113 Brker 17/19 CB 9 | Near the Gas Chromotograph enclosure | no data | no data | no data | Breaker | no data | no data | CLOSED | OPEN | no data | no data | 6197.0 | no | HT
no data | no | Brker2123CB11 | 01-HTT-HPL-1113 Brker 21/23 CB 11 | Near the Gas Chromotograph enclosure | no data | no data | no data | Breaker | no data | no data | CLOSED | OPEN | no data | no data | 6198.0 | no | HT
no data | no | Brker2527CB13 | 01-HTT-HPL-1113 Brker 25/27 CB 13 | Near the Gas Chromotograph enclosure | no data | no data | no data | Breaker | no data | no data | CLOSED | OPEN | no data | no data | 6199.0 | no | HT
no data | no | Brker2931CB15 | 01-HTT-HPL-1113 Brker 29/31 CB 15 | Near the Gas Chromotograph enclosure | no data | no data | no data | Breaker | no data | no data | CLOSED | OPEN | no data | no data | 6200.0 | no | HT
no data | no | Brker3335CB17 | 01-HTT-HPL-1113 Brker 33/35 CB 17 | Near the Gas Chromotograph enclosure | no data | no data | no data | Breaker | no data | no data | CLOSED | OPEN | no data | no data | 6201.0 | no | HT
no data | no | Brker3739CB19 | 01-HTT-HPL-1113 Brker 37/39 CB 19 | Near the Gas Chromotograph enclosure | no data | no data | no data | Breaker | no data | no data | CLOSED | OPEN | no data | no data | 6202.0 | no | HT
no data | no | Brker41CB41 | 01-HTT-HPL-1113 Brker 41 CB 41 | Near the Gas Chromotograph enclosure | no data | no data | no data | Breaker | no data | no data | CLOSED | OPEN | no data | no data | 6203.0 | no | HT
no data | no | Brker57CB3 | 01-HTT-HPL-1113 Brker 5/7 CB 3 | Near the Gas Chromotograph enclosure | no data | no data | no data | Breaker | no data | no data | CLOSED | OPEN | no data | no data | 6194.0 | no | HT
no data | no | Brker911CB5 | 01-HTT-HPL-1113 Brker 9/11 CB 5 | Near the Gas Chromotograph enclosure | no data | no data | no data | Breaker | no data | no data | CLOSED | OPEN | no data | no data | 6195.0 | no | HT
BOP | no | 00-VINA629 | NH3 TANK FARM INA STUB UP | NH3 AMMONIA OFFLOAD AREA | no data | no data | STUB-UP ISOLATION | no data | INA | PD-554 | CLOSED | CLOSED | AIR | 1" | 221.0 | no | V
BOP | no | 00-VFGS239 | glycol from fuel gas heat exchanger outlet #2 | no data | no data | GLYCOL HEAT EXCHANGER SKID | EQUIPMENT ISOLATION | no data | FGS | PD-650 | OPEN | CLOSED | WATER/GLYCOL | 4" | 131.0 | no | V
BOP | no | 00-VFGS240 | glycol heat exchanger bypass/temperature control valve #2 | no data | no data | GLYCOL HEAT EXCHANGER SKID | EQUIPMENT ISOLATION | no data | FGS | PD-650 | OPEN | CLOSED | WATER/GLYCOL | 4" | 132.0 | no | V
BOP | no | 00-FPS-JBX-02 | 00-FPS-JBX-03 | no data | no data | no data | 00-FPS-JBX-03 | SAB | FireSystem | no data | no data | no data | no data | no data | no data | no | no data
BOP | no | 00-FPS-JBX-03 | 00-FPS-JBX-04 | no data | no data | no data | 00-FPS-JBX-04 | SAB | FireSystem | no data | no data | no data | no data | no data | no data | no | no data
BOP | no | 00-FPS-JBX-08 | 00-FPS-JBX-05 | no data | no data | no data | 00-FPS-JBX-05 | SAB | FireSystem | no data | no data | no data | no data | no data | no data | no | no data
BOP | no | 00-FPS-JBX-04 | 00-FPS-JBX-05 | no data | no data | no data | 00-FPS-JBX-05 | SAB | FireSystem | no data | no data | no data | no data | no data | no data | no | no data
BOP | no | 00-FPS-JBX-05 | 00-FPS-JBX-06 | no data | no data | no data | 00-FPS-JBX-06 | SAB | FireSystem | no data | no data | no data | no data | no data | no data | no | no data
BOP | no | 00-FPS-JBX-06 | 00-FPS-JBX-07 | no data | no data | no data | 00-FPS-JBX-07 | SAB | FireSystem | no data | no data | no data | no data | no data | no data | no | no data
BOP | no | 00-FPS-JBX-07 | 00-FPS-JBX-08 | no data | no data | no data | 00-FPS-JBX-08 | SAB | FireSystem | no data | no data | no data | no data | no data | no data | no | no data
BOP | no | 00-FPS-PNL-06 | 00-FPS-PNL-06 | no data | no data | no data | 00-FPS-PNL-06 | Panel | FireSystem | no data | no data | no data | no data | no data | no data | no | no data
BOP | no | 00-FPS-PNL-10 | 00-FPS-PNL-10 | no data | no data | no data | 00-FPS-PNL-10 | Panel | FireSystem | no data | no data | no data | no data | no data | no data | no | no data
BOP | no | 00-FSP-JBX-01 | 00-FSP-JBX-01 | no data | no data | no data | 00-FSP-JBX-01 | SAB | FireSystem | no data | no data | no data | no data | no data | no data | no | no data
BOP | no | 00-FSP-JBX-02 | 00-FSP-JBX-02 | no data | no data | no data | 00-FSP-JBX-02 | SAB | FireSystem | no data | no data | no data | no data | no data | no data | no | no data
BOP | no | 00-FPS-JBX-09 | 00-FSP-JBX-10 | no data | no data | no data | 00-FSP-JBX-10 | SAB | FireSystem | no data | no data | no data | no data | no data | no data | no | no data
BOP | no | 00-FSP-PNL-06 | 00-FSP-PNL-06 | no data | no data | no data | 00-FSP-PNL-06 | Panel | FireSystem | no data | no data | no data | no data | no data | no data | no | no data
BOP | no | 00-FPS-PNL-11 | 00-FSP-PNL-11 | no data | no data | no data | 00-FSP-PNL-11 | Panel | FireSystem | no data | no data | no data | no data | no data | no data | no | no data
BOP | no | 00-FSP-PNL-12 | 00-FSP-PNL-12 | no data | no data | no data | 00-FSP-PNL-12 | Panel | FireSystem | no data | no data | no data | no data | no data | no data | no | no data
Unit 1 | no | 01-FPS-PNL-14 | 01-FPS-PNL-14 | no data | no data | no data | 01-FPS-PNL-14 | Panel | FireSystem | no data | no data | no data | no data | no data | no data | no | no data
no data | no | Brker1012CB6 | 02-HTT-HPL-1211 Brker 10/12 CB 6 | no data | no data | no data | no data | Valve | no data | no data | CLOSED | OPEN | no data | no data | 6489.0 | no | HT
no data | no | Brker1416CB8 | 02-HTT-HPL-1211 Brker 14/16 CB 8 | no data | no data | no data | no data | Valve | no data | no data | CLOSED | OPEN | no data | no data | 6490.0 | no | HT
no data | no | Brker1820CB10 | 02-HTT-HPL-1211 Brker 18/20 CB 10 | no data | no data | no data | no data | Valve | no data | no data | CLOSED | OPEN | no data | no data | 6491.0 | no | HT
no data | no | Brker24CB2 | 02-HTT-HPL-1211 Brker 2/4 CB 2 | no data | no data | no data | no data | Valve | no data | no data | CLOSED | OPEN | no data | no data | 6487.0 | no | HT
no data | no | Brker2224CB12 | 02-HTT-HPL-1211 Brker 22/24 CB 12 | no data | no data | no data | no data | Valve | no data | no data | CLOSED | OPEN | no data | no data | 6492.0 | no | HT
no data | no | Brker2628CB14 | 02-HTT-HPL-1211 Brker 26/28 CB 14 | no data | no data | no data | no data | Valve | no data | no data | CLOSED | OPEN | no data | no data | 6493.0 | no | HT
no data | no | Brker3032CB16 | 02-HTT-HPL-1211 Brker 30/32 CB 16 | no data | no data | no data | no data | Valve | no data | no data | CLOSED | OPEN | no data | no data | 6494.0 | no | HT
no data | no | Brker3436CB18 | 02-HTT-HPL-1211 Brker 34/36 CB 18 | no data | no data | no data | no data | Valve | no data | no data | CLOSED | OPEN | no data | no data | 6495.0 | no | HT
no data | no | Brker3840CB20 | 02-HTT-HPL-1211 Brker 38/40 CB 20 | no data | no data | no data | no data | Valve | no data | no data | CLOSED | OPEN | no data | no data | 6496.0 | no | HT
no data | no | Brker4244CB22 | 02-HTT-HPL-1211 Brker 42/44 CB 22 | no data | no data | no data | no data | Valve | no data | no data | CLOSED | OPEN | no data | no data | 6497.0 | no | HT
no data | no | Brker4648CB24 | 02-HTT-HPL-1211 Brker 46/48 CB 24 | no data | no data | no data | no data | Valve | no data | no data | CLOSED | OPEN | no data | no data | 6498.0 | no | HT
no data | no | Brker68CB4 | 02-HTT-HPL-1211 Brker 6/8 CB 4 | no data | no data | no data | no data | Valve | no data | no data | CLOSED | OPEN | no data | no data | 6488.0 | no | HT
no data | no | Brker5052CB26 | 02-HTT-HPL-1211 Brker 50/52 CB 26 | no data | no data | no data | no data | Valve | no data | no data | CLOSED | OPEN | no data | no data | 6499.0 | no | HT
no data | no | Brker5456CB28 | 02-HTT-HPL-1211 Brker 54/56 CB 28 | no data | no data | no data | no data | Valve | no data | no data | CLOSED | OPEN | no data | no data | 6500.0 | no | HT
no data | no | Brker5860CB30 | 02-HTT-HPL-1211 Brker 58/60 CB 30 | no data | no data | no data | no data | Valve | no data | no data | CLOSED | OPEN | no data | no data | 6501.0 | no | HT
no data | no | Brker6264CB32 | 02-HTT-HPL-1211 Brker 62/64 CB 32 | no data | no data | no data | no data | Valve | no data | no data | CLOSED | OPEN | no data | no data | 6502.0 | no | HT
no data | no | Brker6668CB34 | 02-HTT-HPL-1211 Brker 66/68 CB 34 | no data | no data | no data | no data | Valve | no data | no data | CLOSED | OPEN | no data | no data | 6503.0 | no | HT
no data | no | Brker7072CB36 | 02-HTT-HPL-1211 Brker 70/72 CB 36 | no data | no data | no data | no data | Valve | no data | no data | CLOSED | OPEN | no data | no data | 6504.0 | no | HT
no data | no | Brker7476CB38 | 02-HTT-HPL-1211 Brker 74/76 CB 38 | no data | no data | no data | no data | Valve | no data | no data | CLOSED | OPEN | no data | no data | 6505.0 | no | HT
no data | no | Brker7880CB39 | 02-HTT-HPL-1211 Brker 78/80 CB 39 | no data | no data | no data | no data | Valve | no data | no data | CLOSED | OPEN | no data | no data | 6506.0 | no | HT
no data | no | Brker82CB82 | 02-HTT-HPL-1211 Brker 82 CB 82 | no data | no data | no data | no data | Valve | no data | no data | CLOSED | OPEN | no data | no data | 6507.0 | no | HT
no data | no | Brker84CB84 | 02-HTT-HPL-1211 Brker 84 CB 84 | no data | no data | no data | no data | Valve | no data | no data | CLOSED | OPEN | no data | no data | 6508.0 | no | HT
Unit 2 | no | 02-VINA801 | 0X-1"-INA-8006 DRAIN BALL VALVE | no data | no data | no data | 0X-1"-INA-8006 DRAIN BALL VALVE | BALL-MAN | SCR | D0010101 SH2 | no data | no data | Ammonia | 1/2 | no data | no | V
Unit 1 | no | 01-VINA801 | 0X-1"-INA-8006 DRAIN BALL VALVE | no data | no data | no data | 0X-1"-INA-8006 DRAIN BALL VALVE | BALL-MAN | SCR | D0010101 SH2 | no data | no data | Ammonia | 1/2 | no data | no | V
BOP | no | 00-VFGS802 | 1" SW BALL VALVE, FULL PORT | no data | no data | no data | 1" SW BALL VALVE, FULL PORT | LEVER | FGS | A00201-C1 | no data | no data | AIR | 1" | no data | no | V
BOP | no | 00-VFGS72O | 1" SW BALL VALVE, FULL PORT | no data | no data | no data | 1" SW BALL VALVE, FULL PORT | LEVER | FGS | A00201-C1 | no data | no data | CONDENSATE | 1" | no data | no | V
BOP | no | 00-VFGS702 | 1" SW BALL VALVE, FULL PORT | no data | no data | no data | 1" SW BALL VALVE, FULL PORT | LEVER | FGS | A00201-C1 | no data | no data | AIR | 1" | no data | no | V
BOP | no | 00-VFGS865 | 1/2" 2-WAY MANIFOLD VALVE | no data | no data | no data | 1/2" 2-WAY MANIFOLD VALVE | LEVER | FGS | A00201-C8 | no data | no data | NAT. GAS | 1/2” | no data | no | V
BOP | no | 00-VFGS857 | 1/2" 2-WAY MANIFOLD VALVE | no data | no data | no data | 1/2" 2-WAY MANIFOLD VALVE | LEVER | FGS | A00201-C4 | no data | no data | NAT. GAS | 1/2" | no data | no | V
BOP | no | 00-VFGS852 | 1/2" 2-WAY MANIFOLD VALVE | no data | no data | no data | 1/2" 2-WAY MANIFOLD VALVE | LEVER | FGS | A00201-C4 | no data | no data | NAT. GAS | 1/2” | no data | no | V
BOP | no | 00-VFGS765 | 1/2" 2-WAY MANIFOLD VALVE | no data | no data | no data | 1/2" 2-WAY MANIFOLD VALVE | LEVER | FGS | A00201-C7 | no data | no data | NAT. GAS | 1/2” | no data | no | V
BOP | no | 00-VFGS757 | 1/2" 2-WAY MANIFOLD VALVE | no data | no data | no data | 1/2" 2-WAY MANIFOLD VALVE | LEVER | FGS | A00201-C4 | no data | no data | NAT. GAS | 1/2” | no data | no | V
BOP | no | 00-VFGS752 | 1/2" 2-WAY MANIFOLD VALVE | no data | no data | no data | 1/2" 2-WAY MANIFOLD VALVE | LEVER | FGS | A00201-C4 | no data | no data | NAT. GAS | 1/2” | no data | no | V
no data | no | oo-VFcs7gg | 1/2" SWxTH BALL VALVE, FULL PORT | no data | no data | no data | 1/2" SWxTH BALL VALVE, FULL PORT | LEVER | FGS | A00201-C7 | no data | no data | NAT. GAS | 1/2” | no data | no | V
BOP | no | 00-VFGS895 | 1/2" SWxTH BALL VALVE, FULL PORT | no data | no data | no data | 1/2" SWxTH BALL VALVE, FULL PORT | LEVER | FGS | A00201-C8 | no data | no data | NAT. GAS | 1/2" | no data | no | V
BOP | no | 00-VFGS887 | 1/2" SWxTH BALL VALVE, FULL PORT | no data | no data | no data | 1/2" SWxTH BALL VALVE, FULL PORT | LEVER | FGS | A00201-C8 | no data | no data | NAT. GAS | 1/2” | no data | no | V
BOP | no | 00-VFGS886 | 1/2" SWxTH BALL VALVE, FULL PORT | no data | no data | no data | 1/2" SWxTH BALL VALVE, FULL PORT | LEVER | FGS | A00201-C8 | no data | no data | NAT. GAS | 1/2" | no data | no | V
BOP | no | 00-VFGS885 | 1/2" SWxTH BALL VALVE, FULL PORT | no data | no data | no data | 1/2" SWxTH BALL VALVE, FULL PORT | LEVER | FGS | A00201-C8 | no data | no data | NAT. GAS | 1/2” | no data | no | V
BOP | no | 00-VFGS871 | 1/2" SWxTH BALL VALVE, FULL PORT | no data | no data | no data | 1/2" SWxTH BALL VALVE, FULL PORT | LEVER | FGS | A00201-C8 | no data | no data | NAT. GAS | 1/2” | no data | no | V
BOP | no | 00-VFGS870 | 1/2" SWxTH BALL VALVE, FULL PORT | no data | no data | no data | 1/2" SWxTH BALL VALVE, FULL PORT | LEVER | FGS | A00201-C8 | no data | no data | NAT. GAS | 1/2” | no data | no | V
BOP | no | 00-VFGS869 | 1/2" SWxTH BALL VALVE, FULL PORT | no data | no data | no data | 1/2" SWxTH BALL VALVE, FULL PORT | LEVER | FGS | A00201-C8 | no data | no data | NAT. GAS | 1/2” | no data | no | V
BOP | no | 00-VFGS868 | 1/2" SWxTH BALL VALVE, FULL PORT | no data | no data | no data | 1/2" SWxTH BALL VALVE, FULL PORT | LEVER | FGS | A00201-C8 | no data | no data | NAT. GAS | 1/2" | no data | no | V
BOP | no | 00-VFGS867 | 1/2" SWxTH BALL VALVE, FULL PORT | no data | no data | no data | 1/2" SWxTH BALL VALVE, FULL PORT | LEVER | FGS | A00201-C8 | no data | no data | NAT. GAS | 1/2” | no data | no | V
BOP | no | 00-VFGS866 | 1/2" SWxTH BALL VALVE, FULL PORT | no data | no data | no data | 1/2" SWxTH BALL VALVE, FULL PORT | LEVER | FGS | A00201-C8 | no data | no data | NAT. GAS | 1/2” | no data | no | V
BOP | no | 00-VFGS864 | 1/2" SWxTH BALL VALVE, FULL PORT | no data | no data | no data | 1/2" SWxTH BALL VALVE, FULL PORT | LEVER | FGS | A00201-C8 | no data | no data | NAT. GAS | 1/2” | no data | no | V
BOP | no | 00-VFGS856 | 1/2" SWxTH BALL VALVE, FULL PORT | no data | no data | no data | 1/2" SWxTH BALL VALVE, FULL PORT | LEVER | FGS | A00201-C4 | no data | no data | NAT. GAS | 1/2" | no data | no | V
BOP | no | 00-VFGS854 | 1/2" SWxTH BALL VALVE, FULL PORT | no data | no data | no data | 1/2" SWxTH BALL VALVE, FULL PORT | LEVER | FGS | A00201-C4 | no data | no data | NAT. GAS | 1/2" | no data | no | V
BOP | no | 00-VFGS851 | 1/2" SWxTH BALL VALVE, FULL PORT | no data | no data | no data | 1/2" SWxTH BALL VALVE, FULL PORT | LEVER | FGS | A00201-C4 | no data | no data | NAT. GAS | 1/2" | no data | no | V
BOP | no | 00-VFGS849 | 1/2" SWxTH BALL VALVE, FULL PORT | no data | no data | no data | 1/2" SWxTH BALL VALVE, FULL PORT | LEVER | FGS | A00201-C3 | no data | no data | NAT. GAS | 1/2" | no data | no | V
BOP | no | 00-VFGS795 | 1/2" SWxTH BALL VALVE, FULL PORT | no data | no data | no data | 1/2" SWxTH BALL VALVE, FULL PORT | LEVER | FGS | A00201-C7 | no data | no data | AIR | 1/2” | no data | no | V
BOP | no | 00-VFGS78O | 1/2" SWxTH BALL VALVE, FULL PORT | no data | no data | no data | 1/2" SWxTH BALL VALVE, FULL PORT | LEVER | FGS | A00201-C7 | no data | no data | NAT. GAS | 1/2" | no data | no | V
BOP | no | 00-VFGS786 | 1/2" SWxTH BALL VALVE, FULL PORT | no data | no data | no data | 1/2" SWxTH BALL VALVE, FULL PORT | LEVER | FGS | A00201-C7 | no data | no data | AIR | 1/2” | no data | no | V
BOP | no | 00-VFGS785 | 1/2" SWxTH BALL VALVE, FULL PORT | no data | no data | no data | 1/2" SWxTH BALL VALVE, FULL PORT | LEVER | FGS | A00201-C7 | no data | no data | AIR | 1/2” | no data | no | V
BOP | no | 00-VFGS784 | 1/2" SWxTH BALL VALVE, FULL PORT | no data | no data | no data | 1/2" SWxTH BALL VALVE, FULL PORT | LEVER | FGS | A00201-C7 | no data | no data | NAT. GAS | 1/2" | no data | no | V
BOP | no | 00-VFGS771 | 1/2" SWxTH BALL VALVE, FULL PORT | no data | no data | no data | 1/2" SWxTH BALL VALVE, FULL PORT | LEVER | FGS | A00201-C7 | no data | no data | AIR | 1/2” | no data | no | V
BOP | no | 00-VFGS770 | 1/2" SWxTH BALL VALVE, FULL PORT | no data | no data | no data | 1/2" SWxTH BALL VALVE, FULL PORT | LEVER | FGS | A00201-C7 | no data | no data | AIR | 1/2" | no data | no | V
BOP | no | 00-VFGS769 | 1/2" SWxTH BALL VALVE, FULL PORT | no data | no data | no data | 1/2" SWxTH BALL VALVE, FULL PORT | LEVER | FGS | A00201-C7 | no data | no data | AIR | 1/2” | no data | no | V
BOP | no | 00-VFGS768 | 1/2" SWxTH BALL VALVE, FULL PORT | no data | no data | no data | 1/2" SWxTH BALL VALVE, FULL PORT | LEVER | FGS | A00201-C7 | no data | no data | AIR | 1/2” | no data | no | V
BOP | no | 00-VFGS767 | 1/2" SWxTH BALL VALVE, FULL PORT | no data | no data | no data | 1/2" SWxTH BALL VALVE, FULL PORT | LEVER | FGS | A00201-C7 | no data | no data | AIR | 1/2" | no data | no | V
BOP | no | 00-VFGS766 | 1/2" SWxTH BALL VALVE, FULL PORT | no data | no data | no data | 1/2" SWxTH BALL VALVE, FULL PORT | LEVER | FGS | A00201-C7 | no data | no data | AIR | 1/2" | no data | no | V
BOP | no | 00-VFGS764 | 1/2" SWxTH BALL VALVE, FULL PORT | no data | no data | no data | 1/2" SWxTH BALL VALVE, FULL PORT | LEVER | FGS | A00201-C7 | no data | no data | NAT. GAS | 1/2” | no data | no | V
BOP | no | 00-VFGS761 | 1/2" SWxTH BALL VALVE, FULL PORT | no data | no data | no data | 1/2" SWxTH BALL VALVE, FULL PORT | LEVER | FGS | A00201-C4 | no data | no data | AIR | 1/2" | no data | no | V
BOP | no | 00-VFGS756 | 1/2" SWxTH BALL VALVE, FULL PORT | no data | no data | no data | 1/2" SWxTH BALL VALVE, FULL PORT | LEVER | FGS | A00201-C4 | no data | no data | NAT. GAS | 1/2” | no data | no | V
BOP | no | 00-VFGS754 | 1/2" SWxTH BALL VALVE, FULL PORT | no data | no data | no data | 1/2" SWxTH BALL VALVE, FULL PORT | LEVER | FGS | A00201-C4 | no data | no data | AIR | 1/2” | no data | no | V
BOP | no | 00-VFGS751 | 1/2" SWxTH BALL VALVE, FULL PORT | no data | no data | no data | 1/2" SWxTH BALL VALVE, FULL PORT | LEVER | FGS | A00201-C4 | no data | no data | NAT. GAS | 1/2” | no data | no | V
BOP | no | 00-VFGS749 | 1/2" SWxTH BALL VALVE, FULL PORT | no data | no data | no data | 1/2" SWxTH BALL VALVE, FULL PORT | LEVER | FGS | A00201-C2 | no data | no data | AIR | 1/2” | no data | no | V
BOP | no | 00-VFGS738 | 1/2" SWxTH BALL VALVE, FULL PORT | no data | no data | no data | 1/2" SWxTH BALL VALVE, FULL PORT | LEVER | FGS | A00201-C1 | no data | no data | CONDENSATE | 1/2” | no data | no | V
BOP | no | 00-VFGS847 | 12" FLOW METER NITROGEN PURGE/VENT | no data | no data | FLOW METERING STATION (04) | 1" SWxTH BALL VALVE, FULL PORT | LEVER | FGS | A00201-C3 | CLOSED | no data | NAT. GAS | 1" | no data | no | V
BOP | no | 00-VFGS843 | 12" FLOW METER NITROGEN PURGE/VENT | no data | no data | FLOW METERING STATION (04) | 1" SWxTH BALL VALVE, FULL PORT | LEVER | FGS | A00201-C3 | CLOSED | no data | NAT. GAS | 1" | no data | no | V
BOP | no | 00-VFGS837 | 12" FLOW METER NITROGEN PURGE/VENT | no data | no data | FLOW METERING STATION (04) | 1/2" SWxTH BALL VALVE, FULL PORT | LEVER | FGS | A00201-C3 | CLOSED | no data | NAT. GAS | 1/2" | no data | no | V
BOP | no | 00-VFGS747 | 12" FLOW METER NITROGEN PURGE/VENT | no data | no data | FLOW METERING STATION (03) | 1" SWxTH BALL VALVE, FULL PORT | LEVER | FGS | A00201-C2 | CLOSED | no data | NAT. GAS | 1" | no data | no | V
BOP | no | 00-VFGS743 | 12" FLOW METER NITROGEN PURGE/VENT | no data | no data | FLOW METERING STATION (03) | 1" SWxTH BALL VALVE, FULL PORT | LEVER | FGS | A00201-C2 | CLOSED | no data | NAT. GAS | 1" | no data | no | V
BOP | no | 00-VFGS737 | 12" FLOW METER NITROGEN PURGE/VENT | no data | no data | FLOW METERING STATION (03) | 1/2" SWxTH BALL VALVE, FULL PORT | LEVER | FGS | A00201-C2 | CLOSED | no data | NAT. GAS | 1/2” | no data | no | V
BOP | no | 00-VFGS833 | 12" FLOW METER STATION INLET | no data | no data | FLOW METERING STATION (04) | 12" RF TRUNNION BALL BALVE, FULL PORT | GEAR | FGS | A00201-C3 | OPEN | no data | NAT. GAS | 12" | no data | no | V
BOP | no | 00-VFGS733 | 12" FLOW METER STATION INLET | no data | no data | FLOW METERING STATION (03) | 12" RF TRUNNION BALL BALVE, FULL PORT | GEAR | FGS | A00201-C2 | OPEN | no data | NAT. GAS | 12" | no data | no | V
BOP | no | 00-VFGS833D | 12" FLOW METER STATION INLET VALVE DRAIN | no data | no data | FLOW METERING STATION (04) | no data | no data | FGS | no data | CLOSED | no data | no data | no data | no data | no | V
BOP | no | 00-VFGS733D | 12" FLOW METER STATION INLET VALVE DRAIN | no data | no data | FLOW METERING STATION (03) | no data | no data | FGS | no data | CLOSED | no data | no data | no data | no data | no | V
BOP | no | 00-VFGS841 | 12" PRESSURE TRANSMITTER ISOLATION | no data | no data | FLOW METERING STATION (04) | 1/2" 2-WAY MANIFOLD VALVE | LEVER | FGS | A00201-C3 | P[EN | no data | NAT. GAS | 1/2” | no data | no | V
BOP | no | 00-VFGS839 | 12" PRESSURE TRANSMITTER ISOLATION | no data | no data | FLOW METERING STATION (04) | 1/2" SWxTH BALL VALVE, FULL PORT | LEVER | FGS | A00201-C3 | OPEN | no data | NAT. GAS | 1/2" | no data | no | V
BOP | no | 00-VFGS741 | 12" PRESSURE TRANSMITTER ISOLATION | no data | no data | FLOW METERING STATION (03) | 1/2" 2-WAY MANIFOLD VALVE | LEVER | FGS | A00201-C2 | OPEN | no data | NAT. GAS | 1/2" | no data | no | V
BOP | no | 00-VFGS739 | 12" PRESSURE TRANSMITTER ISOLATION | no data | no data | FLOW METERING STATION (03) | 1/2" SWxTH BALL VALVE, FULL PORT | LEVER | FGS | A00201-C2 | OPEN | no data | NAT. GAS | 1/2" | no data | no | V
BOP | no | 00-YV-FGS845 | 12" RF TRUNNION BALL BALVE, FULL PORT | no data | no data | no data | 12" RF TRUNNION BALL BALVE, FULL PORT | ACTUATOR | FGS | A00201-C3 | no data | no data | NAT. GAS | 12" | no data | no | no data
BOP | no | 00-W-FGS745 | 12" RF TRUNNION BALL BALVE, FULL PORT | no data | no data | no data | 12" RF TRUNNION BALL BALVE, FULL PORT | ACTUATOR | FGS | A00201-C2 | no data | no data | NAT. GAS | 12" | no data | no | no data
BOP | no | 00-VFGS745 | 12" YV-745 DRAIN VALVE | no data | no data | FLOW METERING STATION (03) | 1/2" SWxTH BALL VALVE, FULL PORT | LEVER | FGS | A00201-C2 | CLOSED | no data | AIR | 1/2” | no data | no | V
BOP | no | 00-VFGS845 | 12" YV-845 DRAIN VALVE | no data | no data | FLOW METERING STATION (04) | 1/2" SWxTH BALL VALVE, FULL PORT | LEVER | FGS | A00201-C3 | CLOSED | no data | NAT. GAS | 1/2" | no data | no | V
BOP | no | 00-VFGS872 | 16" PRI. REGULATING STATION INLET | no data | no data | HP REGULATING STATION (09) | 16" RF TRUNNION BALL BALVE, FULL PORT | GEAR | FGS | A00201-C8 | Open | no data | NAT. GAS | 16" | no data | no | V
BOP | no | 00-VFGS772 | 16" PRI. REGULATING STATION INLET | no data | no data | HP REGULATING STATION (08) | 16" RF TRUNNION BALL BALVE, FULL PORT | GEAR | FGS | A00201-C7 | Open | no data | NAT. GAS | 16" | no data | no | V
BOP | no | 00-VFGS872D | 16" PRI. REGULATING STATION INLET DRAIN | no data | no data | HP REGULATING STATION (09) | no data | no data | FGS | no data | CLOSED | no data | no data | no data | no data | no | V
BOP | no | 00-VFGS772D | 16" PRI. REGULATING STATION INLET DRAIN | no data | no data | HP REGULATING STATION (08) | no data | no data | FGS | no data | CLOSED | no data | no data | no data | no data | no | V
BOP | no | 00-VFGS873 | 16" PRI. REGULATING STATION OULET | no data | no data | HP REGULATING STATION (09) | 16" RF TRUNNION BALL BALVE, FULL PORT | GEAR | FGS | A00201-C8 | OPEN | no data | NAT. GAS | 16" | no data | no | V
BOP | no | 00-VFGS773 | 16" PRI. REGULATING STATION OULET | no data | no data | HP REGULATING STATION (08) | 16" RF TRUNNION BALL BALVE, FULL PORT | GEAR | FGS | A00201-C7 | OPEN | no data | NAT. GAS | 16" | no data | no | V
BOP | no | 00-VFGS873D | 16" PRI. REGULATING STATION OULET DRAIN | no data | no data | HP REGULATING STATION (09) | no data | no data | FGS | no data | no data | no data | no data | no data | no data | no | V
BOP | no | 00-VFGS773D | 16" PRI. REGULATING STATION OULET DRAIN | no data | no data | HP REGULATING STATION (08) | no data | no data | FGS | no data | CLOSED | no data | no data | no data | no data | no | V
BOP | no | 00-YV-FGS886 | 16" RF TRUNNION BALL BALVE, FULL PORT | no data | no data | no data | 16" RF TRUNNION BALL BALVE, FULL PORT | ACTUATOR | FGS | A00201-C8 | no data | no data | NAT. GAS | 16" | no data | no | no data
BOP | no | 00-YV-FGS885 | 16" RF TRUNNION BALL BALVE, FULL PORT | no data | no data | no data | 16" RF TRUNNION BALL BALVE, FULL PORT | ACTUATOR | FGS | A00201-C8 | no data | no data | NAT. GAS | 16" | no data | no | no data
BOP | no | 00-YV-FGS786 | 16" RF TRUNNION BALL BALVE, FULL PORT | no data | no data | no data | 16" RF TRUNNION BALL BALVE, FULL PORT | ACTUATOR | FGS | A00201-C7 | no data | no data | NAT. GAS | 16" | no data | no | no data
BOP | no | 00-YV-FGS785 | 16" RF TRUNNION BALL BALVE, FULL PORT | no data | no data | no data | 16" RF TRUNNION BALL BALVE, FULL PORT | ACTUATOR | FGS | A00201-C7 | no data | no data | NAT. GAS | 16" | no data | no | no data
BOP | no | 00-W-FGSB00 | 16" RF TRUNNION BALL BALVE, FULL PORT | no data | no data | no data | 16" RF TRUNNION BALL BALVE, FULL PORT | ACTUATOR | FGS | A00201-C1 | no data | no data | NAT. GAS | 16” | no data | no | no data
BOP | no | 00-VFGS874 | 16" SEC. REGULATING STATION INLET | no data | no data | HP REGULATING STATION (09) | 16" RF TRUNNION BALL BALVE, FULL PORT | GEAR | FGS | A002O1-CB | OPEN | no data | NAT. GAS | 16" | no data | no | V
BOP | no | 00-VFGS774 | 16" SEC. REGULATING STATION INLET | no data | no data | HP REGULATING STATION (08) | 16" RF TRUNNION BALL BALVE, FULL PORT | GEAR | FGS | A00201-C7 | Open | no data | NAT. GAS | 16" | no data | no | V
BOP | no | 00-VFGS874D | 16" SEC. REGULATING STATION INLET DRAIN | no data | no data | HP REGULATING STATION (09) | no data | no data | FGS | no data | CLOSED | no data | no data | no data | no data | no | V
BOP | no | 00-VFGS774D | 16" SEC. REGULATING STATION INLET DRAIN | no data | no data | HP REGULATING STATION (08) | no data | no data | FGS | no data | CLOSED | no data | no data | no data | no data | no | V
BOP | no | 00-VFGS875 | 16" SEC. REGULATING STATION OUTLET | no data | no data | HP REGULATING STATION (09) | 16" RF TRUNNION BALL BALVE, FULL PORT | GEAR | FGS | A00201-C8 | OPEN | no data | NAT. GAS | 16" | no data | no | V
BOP | no | 00-VFGS775 | 16" SEC. REGULATING STATION OUTLET | no data | no data | HP REGULATING STATION (08) | 16" RF TRUNNION BALL BALVE, FULL PORT | GEAR | FGS | A00201-C7 | Open | no data | NAT. GAS | 16" | no data | no | V
BOP | no | 00-VFGS875D | 16" SEC. REGULATING STATION OUTLET DRAIN | no data | no data | HP REGULATING STATION (09) | no data | no data | FGS | no data | CLOSED | no data | no data | no data | no data | no | V
BOP | no | 00-VFGS775D | 16" SEC. REGULATING STATION OUTLET DRAIN | no data | no data | HP REGULATING STATION (08) | no data | no data | FGS | no data | CLOSED | no data | no data | no data | no data | no | V
Unit 2 | no | 02-SP-804 | 2 VALVE MANIFOLD | no data | no data | no data | 2 VALVE MANIFOLD | 2 VALVE-MAN | SCR | D0010102 SH1 & SH2 | no data | no data | Ammonia | 1/2 | no data | no | no data
Unit 2 | no | 02-SP-102 | 2 VALVE MANIFOLD | no data | no data | no data | 2 VALVE MANIFOLD | 2 VALVE-MAN | SCR | D0010101 SH1 | no data | no data | no data | 1/2 | no data | no | no data
Unit 1 | no | 01-SP-804 | 2 VALVE MANIFOLD | no data | no data | no data | 2 VALVE MANIFOLD | 2 VALVE-MAN | SCR | D0010102 SH1 & SH2 | no data | no data | Ammonia | 1/2 | no data | no | no data
Unit 1 | no | 01-SP-102 | 2 VALVE MANIFOLD | no data | no data | no data | 2 VALVE MANIFOLD | 2 VALVE-MAN | SCR | D0010101 SH1 | no data | no data | no data | 1/2 | no data | no | no data
Unit 2 | no | 02-SP-102 | 2 VLAVE MANIFOLD | no data | no data | no data | 2 VLAVE MANIFOLD | 2 VALVE-MAN | SCR | D0010101 SH2 | no data | no data | Ammonia | 1/2 | no data | no | no data
Unit 1 | no | 01-SP-102 | 2 VLAVE MANIFOLD | no data | no data | no data | 2 VLAVE MANIFOLD | 2 VALVE-MAN | SCR | D0010101 SH2 | no data | no data | Ammonia | 1/2 | no data | no | no data
BOP | no | 00-VFGS72g | 2" RF TRUNNION BALL VALVE, FULL PORT | no data | no data | no data | 2" RF TRUNNION BALL VALVE, FULL PORT | LEVER | FGS | A00201-C1 | no data | no data | NAT. GAS | 2" | no data | no | V
BOP | no | 00-VFGS825 | 2" SW CHECK VALVE | no data | no data | no data | 2" SW CHECK VALVE | N/A | FGS | A00201-C1 | no data | no data | CONDENSATE | 2" | no data | no | V
BOP | no | 00-VFGS821 | 2" SW CHECK VALVE | no data | no data | no data | 2" SW CHECK VALVE | N/A | FGS | A00201-C1 | no data | no data | CONDENSATE | 2.0 | no data | no | V
BOP | no | 00-VFGS725 | 2" SW CHECK VALVE | no data | no data | no data | 2" SW CHECK VALVE | N/A | FGS | A00201-C1 | no data | no data | CONDENSATE | 2.0 | no data | no | V
BOP | no | 00-VFGS721 | 2" SW CHECK VALVE | no data | no data | no data | 2" SW CHECK VALVE | N/A | FGS | A00201-C1 | no data | no data | CONDENSATE | 2.0 | no data | no | V
BOP | no | 00-MFD-AXS901 | 5-Valve Manifold for Feedwater Flow Transmitter | no data | no data | no data | 5-Valve Manifold for Feedwater Flow Transmitter | no data | Aux Boiler | 627-02455-3 | no data | no data | Feedwater | 1/2" | no data | no | no data
BOP | no | 00-VFGS834 | 6" FLOW METER INLET | no data | no data | FLOW METERING STATION (04) | 6" RF TRUNNION BALL BALVE, FULL PORT | GEAR | FGS | A00201-C3 | OPEN | no data | NAT. GAS | 6" | no data | no | V
BOP | no | 00-VFGS734 | 6" FLOW METER INLET | no data | no data | FLOW METERING STATION (03) | 6" RF TRUNNION BALL BALVE, FULL PORT | GEAR | FGS | A00201-C2 | OPEN | no data | NAT. GAS | 6" | no data | no | V
BOP | no | 00-VFGS834D | 6" FLOW METER INLET VALVE DRAIN | no data | no data | FLOW METERING STATION (04) | no data | no data | FGS | no data | CLOSED | no data | no data | no data | no data | no | V
BOP | no | 00-VFGS734D | 6" FLOW METER INLET VALVE DRAIN | no data | no data | FLOW METERING STATION (03) | no data | no data | FGS | no data | CLOSED | no data | no data | no data | no data | no | V
BOP | no | 00-VFGS848 | 6" FLOW METER NITROGEN PURGE/VENT | no data | no data | FLOW METERING STATION (04) | 1" SWxTH BALL VALVE, FULL PORT | LEVER | FGS | A00201-C3 | CLOSED | no data | NAT. GAS | 1" | no data | no | V
BOP | no | 00-VFGS844 | 6" FLOW METER NITROGEN PURGE/VENT | no data | no data | FLOW METERING STATION (04) | 1" SWxTH BALL VALVE, FULL PORT | LEVER | FGS | A00201-C3 | CLOSED | no data | NAT. GAS | 1" | no data | no | V
BOP | no | 00-VFGS748 | 6" FLOW METER NITROGEN PURGE/VENT | no data | no data | FLOW METERING STATION (03) | 1" SWxTH BALL VALVE, FULL PORT | LEVER | FGS | A00201-C2 | CLOSED | no data | NAT. GAS | 1" | no data | no | V
BOP | no | 00-VFGS744 | 6" FLOW METER NITROGEN PURGE/VENT | no data | no data | FLOW METERING STATION (03) | 1” SWxTH BALL VALVE, FULL PORT | LEVER | FGS | A00201-C2 | CLOSED | no data | NAT. GAS | 1" | no data | no | V
BOP | no | 00-VFGS883 | 6" OUTLET TO ELECTRIC HEATER | no data | no data | HP REGULATING STATION (09) | 6" RF CHECK VALVE | N/A | FGS | A00201-C8 | Open | no data | NAT. GAS | 6" | no data | no | V
BOP | no | 00-VFGS783 | 6" OUTLET TO ELECTRIC HEATER | no data | no data | HP REGULATING STATION (08) | 6" RF CHECK VALVE | N/A | FGS | A00201-C7 | OPEN | no data | NAT. GAS | 6” | no data | no | V
BOP | no | 00-VFGS842 | 6" PRESSURE TRANSMITTER ISOLATION | no data | no data | FLOW METERING STATION (04) | 1/2" 2-WAY MANIFOLD VALVE | LEVER | FGS | A00201-C3 | OPEN | no data | NAT. GAS | 1/2" | no data | no | V
BOP | no | 00-VFGS840 | 6" PRESSURE TRANSMITTER ISOLATION | no data | no data | FLOW METERING STATION (04) | 1/2" SWxTH BALL VALVE, FULL PORT | LEVER | FGS | A00201-C3 | OPEN | no data | NAT. GAS | 1/2” | no data | no | V
BOP | no | 00-VFGS742 | 6" PRESSURE TRANSMITTER ISOLATION | no data | no data | FLOW METERING STATION (03) | 1/2" 2-WAY MANIFOLD VALVE | LEVER | FGS | A00201-C2 | OPEN | no data | NAT. GAS | 1/2" | no data | no | V
BOP | no | 00-VFGS740 | 6" PRESSURE TRANSMITTER ISOLATION | no data | no data | FLOW METERING STATION (03) | 1/2" SWxTH BALL VALVE, FULL PORT | LEVER | FGS | A00201-C2 | OPEN | no data | NAT. GAS | 1/2” | no data | no | V
BOP | no | 00-YV-FGS887 | 6" RF TRUNNION BALL BALVE, FULL PORT | no data | no data | no data | 6" RF TRUNNION BALL BALVE, FULL PORT | ACTUATOR | FGS | A00201-C8 | no data | no data | NAT. GAS | 6" | no data | no | no data
BOP | no | 00-YV-FGS846 | 6" RF TRUNNION BALL BALVE, FULL PORT | no data | no data | no data | 6" RF TRUNNION BALL BALVE, FULL PORT | ACTUATOR | FGS | A00201-C3 | no data | no data | NAT. GAS | 6" | no data | no | no data
BOP | no | 00-YV-FGS787 | 6" RF TRUNNION BALL BALVE, FULL PORT | no data | no data | no data | 6" RF TRUNNION BALL BALVE, FULL PORT | ACTUATOR | FGS | A00201-C7 | no data | no data | NAT. GAS | 6" | no data | no | no data
BOP | no | 00-YV-FGS746 | 6" RF TRUNNION BALL BALVE, FULL PORT | no data | no data | no data | 6" RF TRUNNION BALL BALVE, FULL PORT | ACTUATOR | FGS | A00201-C2 | no data | no data | NAT. GAS | 6" | no data | no | no data
BOP | no | 00-VFGS884 | 6" TO ELECTIC HEATER NITROGEN PURGE/VENT | no data | no data | HP REGULATING STATION (09) | 1/2" SWxTH BALL VALVE, FULL PORT | LEVER | FGS | A00201-C8 | CLOSED | no data | NAT. GAS | 1/2” | no data | no | V
BOP | no | 00-VFGS746 | 6" YV-746 DRAIN VALVE | no data | no data | FLOW METERING STATION (03) | 1/2" SWxTH BALL VALVE, FULL PORT | LEVER | FGS | A00201-C2 | CLOSED | no data | AIR | 1/2" | no data | no | V
BOP | no | 00-VFGS846 | 6" YV-846 DRAIN VALVE | no data | no data | FLOW METERING STATION (04) | 1/2" SWxTH BALL VALVE, FULL PORT | LEVER | FGS | A00201-C3 | CLOSED | no data | NAT. GAS | 1/2" | no data | no | V
BOP | no | 00-VFGS876 | 8" LOW FLOW REGULATING STATION INLET | no data | no data | HP REGULATING STATION (09) | 8" RF TRUNNION BALL BALVE, FULL PORT | GEAR | FGS | A00201-C8 | Open | no data | NAT. GAS | 8" | no data | no | V
BOP | no | 00-VFGS777 | 8" LOW FLOW REGULATING STATION INLET | no data | no data | HP REGULATING STATION (08) | 8" RF TRUNNION BALL BALVE, FULL PORT | GEAR | FGS | A00201-C7 | Open | no data | NAT. GAS | 8" | no data | no | V
BOP | no | 00-VFGS776 | 8" LOW FLOW REGULATING STATION INLET | no data | no data | HP REGULATING STATION (08) | 8" RF TRUNNION BALL BALVE, FULL PORT | GEAR | FGS | A00201-C7 | Open | no data | NAT. GAS | 8" | no data | no | V
BOP | no | 00-VFGS876D | 8" LOW FLOW REGULATING STATION INLET DRAIN | no data | no data | HP REGULATING STATION (09) | no data | no data | FGS | no data | CLOSED | no data | no data | no data | no data | no | V
BOP | no | 00-VFGS777D | 8" LOW FLOW REGULATING STATION INLET DRAIN | no data | no data | HP REGULATING STATION (08) | no data | no data | FGS | no data | CLOSED | no data | no data | no data | no data | no | V
BOP | no | 00-VFGS776D | 8" LOW FLOW REGULATING STATION INLET DRAIN | no data | no data | HP REGULATING STATION (08) | no data | no data | FGS | no data | CLOSED | no data | no data | no data | no data | no | V
BOP | no | 00-VFGS877 | 8" LOW FLOW REGULATING STATION OUTLET | no data | no data | HP REGULATING STATION (09) | 8" RF TRUNNION BALL BALVE, FULL PORT | GEAR | FGS | A00201-C8 | OPEN | no data | NAT. GAS | 8" | no data | no | V
BOP | no | 00-VFGS877D | 8" LOW FLOW REGULATING STATION OUTLET DRAIN | no data | no data | HP REGULATING STATION (09) | no data | no data | FGS | no data | CLOSED | no data | no data | no data | no data | no | V
Unit 2 | no | 02-ARM-MPM-01A | ACC 2 LRVP 01A | no data | no data | no data | no data | 480 V MOLDED CASE BREAKER | no data | no data | CLOSED | OPEN | no data | no data | 6644.0 | no | no data
Unit 2 | no | 02-SOV-CND-814 | AIR BLEED VALVE-ROW 1 | no data | no data | no data | AIR BLEED VALVE-ROW 1 | SOLENOID | HLTCACC | 11737.0 | no data | no data | AIR | 1/2" | no data | no | no data
Unit 1 | no | 01-SOV-CND-814 | AIR BLEED VALVE-ROW 1 | no data | no data | no data | AIR BLEED VALVE-ROW 1 | SOLENOID | HLTCACC | 11737.0 | no data | no data | AIR | 1/2" | no data | no | no data
Unit 2 | no | 02-SOV-CND-815 | AIR BLEED VALVE-ROW 2 | no data | no data | no data | AIR BLEED VALVE-ROW 2 | SOLENOID | HLTCACC | 11737.0 | no data | no data | AIR | 1/2" | no data | no | no data
Unit 1 | no | 01-SOV-CND-815 | AIR BLEED VALVE-ROW 2 | no data | no data | no data | AIR BLEED VALVE-ROW 2 | SOLENOID | HLTCACC | 11737.0 | no data | no data | AIR | 1/2" | no data | no | no data
Unit 2 | no | 02-VINA278 | AIR SUPPLY OVERPRESSURE PROTECTION | no data | no data | no data | AIR SUPPLY OVERPRESSURE PROTECTION | no data | INA | PD-562 | no data | no data | AIR | 1" | no data | no | V
Unit 2 | no | 02-VINA118 | AIR SUPPLY OVERPRESSURE PROTECTION | no data | no data | no data | AIR SUPPLY OVERPRESSURE PROTECTION | no data | INA | PD-562 | OPEN | CLOSED | AIR | 0.75" | 3203.0 | no | V
Unit 1 | no | 01-VINA278 | AIR SUPPLY OVERPRESSURE PROTECTION | no data | no data | no data | AIR SUPPLY OVERPRESSURE PROTECTION | no data | INA | PD-552 | no data | no data | AIR | 1" | no data | no | V
Unit 1 | no | 01-VINA277 | AIR SUPPLY OVERPRESSURE PROTECTION | no data | no data | no data | AIR SUPPLY OVERPRESSURE PROTECTION | no data | INA | PD-552 | no data | no data | AIR | 1" | no data | no | V
Unit 1 | no | 01-VINA118 | AIR SUPPLY OVERPRESSURE PROTECTION | no data | no data | no data | AIR SUPPLY OVERPRESSURE PROTECTION | no data | INA | PD-552 | OPEN | CLOSED | AIR | 0.75" | 1689.0 | no | V
Unit 1 | no | 01-VINA116 | AIR SUPPLY OVERPRESSURE PROTECTION | no data | no data | no data | AIR SUPPLY OVERPRESSURE PROTECTION | no data | INA | PD-552 | OPEN | CLOSED | AIR | 0.75" | 1687.0 | no | V
Unit 2 | no | 02-VAQA814 | AMMONIA FCV-AQA-803 DOUBLE BLOCK VALVE DRAIN | no data | no data | no data | AMMONIA FCV-AQA-803 DOUBLE BLOCK VALVE DRAIN | BALL-MAN | SCR | D0010101 SH2 | no data | no data | Ammonia | 1/2 | no data | no | V
Unit 1 | no | 01-VAQA814 | AMMONIA FCV-AQA-803 DOUBLE BLOCK VALVE DRAIN | no data | no data | no data | AMMONIA FCV-AQA-803 DOUBLE BLOCK VALVE DRAIN | BALL-MAN | SCR | D0010101 SH2 | no data | no data | Ammonia | 1/2 | no data | no | V
Unit 2 | no | 02-VAQA810 | AMMONIA LINE PDI ISOLATION VALVE | no data | no data | no data | AMMONIA LINE PDI ISOLATION VALVE | BALL-MAN | SCR | D0010101 SH2 | no data | no data | Ammonia | 1/2 | no data | no | V
Unit 2 | no | 02-VAQA807 | AMMONIA LINE PDI ISOLATION VALVE | no data | no data | no data | AMMONIA LINE PDI ISOLATION VALVE | BALL-MAN | SCR | D0010101 SH2 | no data | no data | Ammonia | 1/2 | no data | no | V
Unit 1 | no | 01-VAQA810 | AMMONIA LINE PDI ISOLATION VALVE | no data | no data | no data | AMMONIA LINE PDI ISOLATION VALVE | BALL-MAN | SCR | D0010101 SH2 | no data | no data | Ammonia | 1/2 | no data | no | V
Unit 1 | no | 01-VAQA807 | AMMONIA LINE PDI ISOLATION VALVE | no data | no data | no data | AMMONIA LINE PDI ISOLATION VALVE | BALL-MAN | SCR | D0010101 SH2 | no data | no data | Ammonia | 1/2 | no data | no | V
Unit 2 | no | 02-YV-AQA-805 | AMMONIA LINE BLOCK VALVE | no data | no data | no data | AMMONIA LINE BLOCK VALVE | BALL-PAV | SCR | D0010101 SH2 | no data | no data | Ammonia | 1/2 | no data | no | no data
Unit 2 | no | 02-YV-AQA-804 | AMMONIA LINE BLOCK VALVE | no data | no data | no data | AMMONIA LINE BLOCK VALVE | BALL-PAV | SCR | D0010101 SH2 | no data | no data | Ammonia | 1/2 | no data | no | no data
Unit 1 | no | 01-YV-AQA-805 | AMMONIA LINE BLOCK VALVE | no data | no data | no data | AMMONIA LINE BLOCK VALVE | BALL-PAV | SCR | D0010101 SH2 | no data | no data | Ammonia | 1/2 | no data | no | no data
Unit 1 | no | 01-YV-AQA-804 | AMMONIA LINE BLOCK VALVE | no data | no data | no data | AMMONIA LINE BLOCK VALVE | BALL-PAV | SCR | D0010101 SH2 | no data | no data | Ammonia | 1/2 | no data | no | no data
Unit 2 | no | 02-VAQA817 | AMMONIA LINE BYPASS BLOCK VALVE | no data | no data | no data | AMMONIA LINE BYPASS BLOCK VALVE | BALL-MAN | SCR | D0010101 SH2 | no data | no data | Ammonia | 1/2 | no data | no | V
Unit 2 | no | 02-VAQA815 | AMMONIA LINE BYPASS BLOCK VALVE | no data | no data | no data | AMMONIA LINE BYPASS BLOCK VALVE | BALL-MAN | SCR | D0010101 SH2 | no data | no data | Ammonia | 1/2 | no data | no | V
Unit 1 | no | 01-VAQA817 | AMMONIA LINE BYPASS BLOCK VALVE | no data | no data | no data | AMMONIA LINE BYPASS BLOCK VALVE | BALL-MAN | SCR | D0010101 SH2 | no data | no data | Ammonia | 1/2 | no data | no | V
Unit 1 | no | 01-VAQA815 | AMMONIA LINE BYPASS BLOCK VALVE | no data | no data | no data | AMMONIA LINE BYPASS BLOCK VALVE | BALL-MAN | SCR | D0010101 SH2 | no data | no data | Ammonia | 1/2 | no data | no | V
Unit 2 | no | 02-VAQA809 | AMMONIA LINE DRAIN BYPASS | no data | no data | no data | AMMONIA LINE DRAIN BYPASS | BALL-MAN | SCR | D0010101 SH2 | no data | no data | Ammonia | 1/2 | no data | no | V
Unit 2 | no | 02-VAQA808 | AMMONIA LINE DRAIN BYPASS | no data | no data | no data | AMMONIA LINE DRAIN BYPASS | BALL-MAN | SCR | D0010101 SH2 | no data | no data | Ammonia | 1/2 | no data | no | V
Unit 1 | no | 01-VAQA809 | AMMONIA LINE DRAIN BYPASS | no data | no data | no data | AMMONIA LINE DRAIN BYPASS | BALL-MAN | SCR | D0010101 SH2 | no data | no data | Ammonia | 1/2 | no data | no | V
Unit 1 | no | 01-VAQA808 | AMMONIA LINE DRAIN BYPASS | no data | no data | no data | AMMONIA LINE DRAIN BYPASS | BALL-MAN | SCR | D0010101 SH2 | no data | no data | Ammonia | 1/2 | no data | no | V
Unit 2 | no | 02-VAQA812 | AMMONIA LINE FCV-AQA-803 ISOLATION VALVE | no data | no data | no data | AMMONIA LINE FCV-AQA-803 ISOLATION VALVE | BALL-MAN | SCR | D0010101 SH2 | no data | no data | Ammonia | 1/2 | no data | no | V
Unit 1 | no | 01-VAQA812 | AMMONIA LINE FCV-AQA-803 ISOLATION VALVE | no data | no data | no data | AMMONIA LINE FCV-AQA-803 ISOLATION VALVE | BALL-MAN | SCR | D0010101 SH2 | no data | no data | Ammonia | 1/2 | no data | no | V
Unit 2 | no | 02-FCV-AQA-803 | AMMONIA LINE FLOW CONTROL VALVE # 1 | no data | no data | no data | AMMONIA LINE FLOW CONTROL VALVE # 1 | CONTROL-PAV | SCR | D0010101 SH2 | no data | no data | Ammonia | 1/2 | no data | no | no data
Unit 1 | no | 01-FCV-AQA-803 | AMMONIA LINE FLOW CONTROL VALVE # 1 | no data | no data | no data | AMMONIA LINE FLOW CONTROL VALVE # 1 | CONTROL-PAV | SCR | D0010101 SH2 | no data | no data | Ammonia | 1/2 | no data | no | no data
Unit 2 | no | 02-PRV-AQA-807 | AMMONIA LINE PRESSURE REDUCING VALVE | no data | no data | no data | AMMONIA LINE PRESSURE REDUCING VALVE | PRV-MAN | SCR | D0010101 SH2 | no data | no data | Ammonia | 1/2 | no data | no | no data
Unit 1 | no | 01-PRV-AQA-807 | AMMONIA LINE PRESSURE REDUCING VALVE | no data | no data | no data | AMMONIA LINE PRESSURE REDUCING VALVE | PRV-MAN | SCR | D0010101 SH2 | no data | no data | Ammonia | 1/2 | no data | no | no data
Unit 2 | no | 02-VAQA819 | AMMONIA LINE TO INJ-101 ISOLATION VALVE | no data | no data | no data | AMMONIA LINE TO INJ-101 ISOLATION VALVE | BALL-MAN | SCR | D0010101 SH2 | no data | no data | Ammonia | 1/2 | no data | no | V
Unit 1 | no | 01-VAQA819 | AMMONIA LINE TO INJ-101 ISOLATION VALVE | no data | no data | no data | AMMONIA LINE TO INJ-101 ISOLATION VALVE | BALL-MAN | SCR | D0010101 SH2 | no data | no data | Ammonia | 1/2 | no data | no | V
Unit 2 | no | 02-VAQA820 | AMMONIA LINE TO INJ-102 ISOLATION VALVE | no data | no data | no data | AMMONIA LINE TO INJ-102 ISOLATION VALVE | BALL-MAN | SCR | D0010101 SH2 | no data | no data | Ammonia | 1/2 | no data | no | V
Unit 1 | no | 01-VAQA820 | AMMONIA LINE TO INJ-102 ISOLATION VALVE | no data | no data | no data | AMMONIA LINE TO INJ-102 ISOLATION VALVE | BALL-MAN | SCR | D0010101 SH2 | no data | no data | Ammonia | 1/2 | no data | no | V
Unit 2 | no | 02-VAQA821 | AMMONIA LINE TO INJ-103 ISOLATION VALVE | no data | no data | no data | AMMONIA LINE TO INJ-103 ISOLATION VALVE | BALL-MAN | SCR | D0010101 SH2 | no data | no data | Ammonia | 1/2 | no data | no | V
Unit 1 | no | 01-VAQA821 | AMMONIA LINE TO INJ-103 ISOLATION VALVE | no data | no data | no data | AMMONIA LINE TO INJ-103 ISOLATION VALVE | BALL-MAN | SCR | D0010101 SH2 | no data | no data | Ammonia | 1/2 | no data | no | V
Unit 2 | no | 02-VAQA822 | AMMONIA LINE TO INJ-104 ISOLATION VALVE | no data | no data | no data | AMMONIA LINE TO INJ-104 ISOLATION VALVE | BALL-MAN | SCR | D0010101 SH2 | no data | no data | Ammonia | 1/2 | no data | no | V
Unit 1 | no | 01-VAQA822 | AMMONIA LINE TO INJ-104 ISOLATION VALVE | no data | no data | no data | AMMONIA LINE TO INJ-104 ISOLATION VALVE | BALL-MAN | SCR | D0010101 SH2 | no data | no data | Ammonia | 1/2 | no data | no | V
Unit 2 | no | 02-VAQA823 | AMMONIA LINE TO INJ-105 ISOLATION VALVE | no data | no data | no data | AMMONIA LINE TO INJ-105 ISOLATION VALVE | BALL-MAN | SCR | D0010101 SH2 | no data | no data | Ammonia | 1/2 | no data | no | V
Unit 1 | no | 01-VAQA823 | AMMONIA LINE TO INJ-105 ISOLATION VALVE | no data | no data | no data | AMMONIA LINE TO INJ-105 ISOLATION VALVE | BALL-MAN | SCR | D0010101 SH2 | no data | no data | Ammonia | 1/2 | no data | no | V
Unit 2 | no | 02-VAQA806 | AMMONIA LINE Y STRAINER ISOLATION VALVE | no data | no data | no data | AMMONIA LINE Y STRAINER ISOLATION VALVE | BALL-MAN | SCR | D0010101 SH2 | no data | no data | Ammonia | 1/2 | no data | no | V
Unit 2 | no | 02-VAQA804 | AMMONIA LINE Y STRAINER ISOLATION VALVE | no data | no data | no data | AMMONIA LINE Y STRAINER ISOLATION VALVE | BALL-MAN | SCR | D0010101 SH2 | no data | no data | Ammonia | 1/2 | no data | no | V
Unit 1 | no | 01-VAQA806 | AMMONIA LINE Y STRAINER ISOLATION VALVE | no data | no data | no data | AMMONIA LINE Y STRAINER ISOLATION VALVE | BALL-MAN | SCR | D0010101 SH2 | no data | no data | Ammonia | 1/2 | no data | no | V
Unit 1 | no | 01-VAQA804 | AMMONIA LINE Y STRAINER ISOLATION VALVE | no data | no data | no data | AMMONIA LINE Y STRAINER ISOLATION VALVE | BALL-MAN | SCR | D0010101 SH2 | no data | no data | Ammonia | 1/2 | no data | no | V
Unit 1 | no | 01-VAQA803 | AMMONIA LINE Y STRAINER ISOLATION VALVE | no data | no data | no data | AMMONIA LINE Y STRAINER ISOLATION VALVE | BALL-MAN | SCR | D0010101 SH2 | no data | no data | Ammonia | 1/2 | no data | no | V
Unit 1 | no | 01-VAQA801 | AMMONIA LINE Y STRAINER ISOLATION VALVE | no data | no data | no data | AMMONIA LINE Y STRAINER ISOLATION VALVE | BALL-MAN | SCR | D0010101 SH2 | no data | no data | Ammonia | 1/2 | no data | no | V
Unit 2 | no | 02-VAQA805 | AMMONIA LINE Y-STRAINER DRAIN VALVE | no data | no data | no data | AMMONIA LINE Y-STRAINER DRAIN VALVE | BALL-MAN | SCR | D0010101 SH2 | no data | no data | Ammonia | 1/2 | no data | no | V
Unit 2 | no | 02-VAQA802 | AMMONIA LINE Y-STRAINER DRAIN VALVE | no data | no data | no data | AMMONIA LINE Y-STRAINER DRAIN VALVE | BALL-MAN | SCR | D0010101 SH2 | no data | no data | Ammonia | 1/2 | no data | no | V
Unit 1 | no | 01-VAQA805 | AMMONIA LINE Y-STRAINER DRAIN VALVE | no data | no data | no data | AMMONIA LINE Y-STRAINER DRAIN VALVE | BALL-MAN | SCR | D0010101 SH2 | no data | no data | Ammonia | 1/2 | no data | no | V
Unit 1 | no | 01-VAQA802 | AMMONIA LINE Y-STRAINER DRAIN VALVE | no data | no data | no data | AMMONIA LINE Y-STRAINER DRAIN VALVE | BALL-MAN | SCR | D0010101 SH2 | no data | no data | Ammonia | 1/2 | no data | no | V
Unit 2 | no | 02-VAQA816 | AMMONIA MANUAL FLOW GLOBE VALVE | no data | no data | no data | AMMONIA MANUAL FLOW GLOBE VALVE | GLOBE-MAN | SCR | D0010101 SH2 | no data | no data | Ammonia | 1/2 | no data | no | V
Unit 1 | no | 01-VAQA816 | AMMONIA MANUAL FLOW GLOBE VALVE | no data | no data | no data | AMMONIA MANUAL FLOW GLOBE VALVE | GLOBE-MAN | SCR | D0010101 SH2 | no data | no data | Ammonia | 1/2 | no data | no | V
Unit 2 | no | 02-ARM-V-915 | ANTI CAVITATION VALVE | no data | no data | no data | ANTI CAVITATION VALVE | MANUAL | HLTCACC | 11737.0 | no data | no data | Air | 1.5" | no data | no | V
Unit 2 | no | 02-ARM-V-907 | ANTI CAVITATION VALVE | no data | no data | no data | ANTI CAVITATION VALVE | MANUAL | HLTCACC | 11737.0 | no data | no data | Air | 1.5" | no data | no | V
Unit 2 | no | 02-ARM-V-899 | ANTI CAVITATION VALVE | no data | no data | no data | ANTI CAVITATION VALVE | MANUAL | HLTCACC | 11737.0 | no data | no data | Air | 1.5" | no data | no | V
Unit 2 | no | 02-ARM-V-891 | ANTI CAVITATION VALVE | no data | no data | no data | ANTI CAVITATION VALVE | MANUAL | HLTCACC | 11737.0 | no data | no data | Air | 1.5" | no data | no | V
Unit 2 | no | 02-ARM-V-884 | ANTI CAVITATION VALVE | no data | no data | no data | ANTI CAVITATION VALVE | MANUAL | HLTCACC | 11737.0 | no data | no data | Air | 1.5" | no data | no | V
Unit 1 | no | 01-ARM-V-915 | ANTI CAVITATION VALVE | no data | no data | no data | ANTI CAVITATION VALVE | MANUAL | HLTCACC | 11737.0 | no data | no data | Air | 1.5" | no data | no | V
Unit 1 | no | 01-ARM-V-907 | ANTI CAVITATION VALVE | no data | no data | no data | ANTI CAVITATION VALVE | MANUAL | HLTCACC | 11737.0 | no data | no data | Air | 1.5" | no data | no | V
Unit 1 | no | 01-ARM-V-899 | ANTI CAVITATION VALVE | no data | no data | no data | ANTI CAVITATION VALVE | MANUAL | HLTCACC | 11737.0 | no data | no data | Air | 1.5" | no data | no | V
Unit 1 | no | 01-ARM-V-891 | ANTI CAVITATION VALVE | no data | no data | no data | ANTI CAVITATION VALVE | MANUAL | HLTCACC | 11737.0 | no data | no data | Air | 1.5" | no data | no | V
Unit 1 | no | 01-ARM-V-884 | ANTI CAVITATION VALVE | no data | no data | no data | ANTI CAVITATION VALVE | MANUAL | HLTCACC | 11737.0 | no data | no data | Air | 1.5" | no data | no | V
BOP | no | 00-VAXS885 | APH Steam Trap Check Valve | no data | no data | no data | APH Steam Trap Check Valve | no data | Aux Boiler | PI-1002 | no data | no data | Saturated Steam | 1/2" | no data | no | V
BOP | no | 00-VPFS-830 | Aux Boiler Bldg Check Va. Main Drain | no data | no data | no data | Aux Boiler Bldg Check Va. Main Drain | Ball Valve | FireSystem | no data | no data | no data | no data | 2" | no data | no | V
BOP | no | 00-VPFS-829 | Aux Boiler Bldg Check Valve | no data | no data | no data | Aux Boiler Bldg Check Valve | Easy Riser Check Va. | FireSystem | no data | no data | no data | no data | 4" | no data | no | V
BOP | no | 00-VPFS-828 | Aux Boiler Bldg Control Valve | no data | no data | no data | Aux Boiler Bldg Control Valve | Butterfly Valve | FireSystem | no data | no data | no data | no data | 4" | no data | no | V
BOP | no | 00-VPFS-832 | Aux Boiler Bldg F.D.C. Check Valve | no data | no data | no data | Aux Boiler Bldg F.D.C. Check Valve | Swing Check Va. | FireSystem | no data | no data | no data | no data | 4" | no data | no | V
BOP | no | 00-VPFS-831 | Aux Boiler Bldg Header Drain Valve | no data | no data | no data | Aux Boiler Bldg Header Drain Valve | Ball Valve | FireSystem | no data | no data | no data | no data | 1" | no data | no | V
BOP | no | 00-VFGS228 | AUX BOILER GAS SUPPLY ISOLATION | no data | no data | FG SUPPLY TO DUCT BURNERS/BUILDING HEATERS | EQUIPMENT ISOLATION | no data | FGS | PD-654 | OPEN | CLOSED | Natural Gas | 6" | 5564.0 | no | V
BOP | no | 00-VFGS906 | AUX BOILER HEADER DRAIN BEFORE CONTROL VLV | no data | no data | FG SUPPLY TO DUCT BURNERS/BUILDING HEATERS | no data | no data | FGS | no data | CLOSED | no data | no data | no data | no data | no | V
BOP | no | 00-VFGS312 | AUX BOILER HEADER NITROGEN PURGE/VENT | no data | no data | FG SUPPLY TO DUCT BURNERS/BUILDING HEATERS | N2 PURGE ISOLATION | no data | FGS | PD-654 | CLOSED | OPEN | Natural Gas | 0.75" | 162.0 | no | V
BOP | no | 00-VFGS915 | AUX BOILER INNERSTAGE PRESSURE REGULATION VENT | no data | no data | FG SUPPLY TO DUCT BURNERS/BUILDING HEATERS | no data | no data | FGS | no data | CLOSED | no data | no data | no data | no data | no | V
BOP | no | 00-VFGS309 | AUX BOILER REG STATION VENT | no data | no data | FG SUPPLY TO DUCT BURNERS/BUILDING HEATERS | N2 PURGE ISOLATION | no data | FGS | PD-654 | CLOSED | OPEN | Natural Gas | 0.75" | 159.0 | no | V
BOP | no | 00-VFGS227 | AUX BOILER REGULATION SKID ISOLATION | no data | no data | FG SUPPLY TO DUCT BURNERS/BUILDING HEATERS | AUX BOILER SUPPLY ISOLATION | no data | FGS | PD-654 | OPEN | CLOSED | Natural Gas | 2" | 126.0 | no | V
BOP | no | 00-VFGS265 | AUX BUILDING HEAT GAS SUPPLY ISOLATION | no data | no data | FG SUPPLY TO DUCT BURNERS/BUILDING HEATERS | EQUIPMENT ISOLATION | no data | FGS | PD-654 | OPEN | no data | Natural Gas | 1" | no data | no | V
BOP | no | 00-VFGS311 | AUX BUILDING HEAT SUPPLY HEADER VENT BEFORE ISOLATOIN | no data | no data | FG SUPPLY TO DUCT BURNERS/BUILDING HEATERS | N2 PURGE ISOLATION | no data | FGS | PD-654 | CLOSED | OPEN | Natural Gas | 0.75" | 161.0 | no | V
Unit 2 | no | 02-IV-CND-722-C | BACKPRESSURE TRANS. | no data | no data | no data | BACKPRESSURE TRANS. | LEVER | HLTCACC | 11737.0 | no data | no data | STEAM | 3/4" | no data | no | no data
Unit 2 | no | 02-IV-CND-722-B | BACKPRESSURE TRANS. | no data | no data | no data | BACKPRESSURE TRANS. | LEVER | HLTCACC | 11737.0 | no data | no data | STEAM | 3/4" | no data | no | no data
Unit 2 | no | 02-IV-CND-722-A | BACKPRESSURE TRANS. | no data | no data | no data | BACKPRESSURE TRANS. | LEVER | HLTCACC | 11737.0 | no data | no data | STEAM | 3/4" | no data | no | no data
Unit 1 | no | 01-IV-CND-722-C | BACKPRESSURE TRANS. | no data | no data | no data | BACKPRESSURE TRANS. | LEVER | HLTCACC | 11737.0 | no data | no data | STEAM | 3/4" | no data | no | no data
Unit 1 | no | 01-IV-CND-722-B | BACKPRESSURE TRANS. | no data | no data | no data | BACKPRESSURE TRANS. | LEVER | HLTCACC | 11737.0 | no data | no data | STEAM | 3/4" | no data | no | no data
Unit 1 | no | 01-IV-CND-722-A | BACKPRESSURE TRANS. | no data | no data | no data | BACKPRESSURE TRANS. | LEVER | HLTCACC | 11737.0 | no data | no data | STEAM | 3/4" | no data | no | no data
no data | no | tank6 | Ball Valve 1 1/2" | no data | no data | no data | Ball Valve 1 1/2" | Ball | GSU | no data | no data | no data | Mineral Oil | 1 1/2" | no data | no | Mitsu
no data | no | tank3 | Ball Valve 1 1/2" | no data | no data | no data | Ball Valve 1 1/2" | Ball | GSU | no data | no data | no data | Mineral Oil | 1 1/2" | no data | no | Mitsu
no data | no | NA25 | Ball Valve 1 1/2" | no data | no data | no data | Ball Valve 1 1/2" | Ball | GSU | no data | no data | no data | Mineral Oil | 1 1/2" | no data | no | Mitsu
no data | no | NA20 | Ball Valve 1 1/2" | no data | no data | no data | Ball Valve 1 1/2" | Ball | GSU | no data | no data | no data | Mineral Oil | 1 1/2" | no data | no | Mitsu
no data | no | tank4 | Ball Valve 1" | no data | no data | no data | Ball Valve 1" | Ball | GSU | no data | no data | no data | Mineral Oil | 1" | no data | no | Mitsu
no data | no | NA21 | Ball Valve 1" | no data | no data | no data | Ball Valve 1" | Ball | GSU | no data | no data | no data | Mineral Oil | 1" | no data | no | Mitsu
no data | no | tank5 | Ball Valve 1/2" | no data | no data | no data | Ball Valve 1/2" | Ball | GSU | no data | no data | no data | Mineral Oil | 1/2" | no data | no | Mitsu
no data | no | tank2 | Ball Valve 2" | no data | no data | no data | Ball Valve 2" | Ball | GSU | no data | no data | no data | Mineral Oil | 2" | no data | no | Mitsu
no data | no | NA24 | Ball Valve 3" | no data | no data | no data | Ball Valve 3" | Ball | GSU | no data | no data | no data | Mineral Oil | 3" | no data | no | Mitsu
no data | no | NA22 | Ball Valve 3" | no data | no data | no data | Ball Valve 3" | Ball | GSU | no data | no data | no data | Mineral Oil | 3" | no data | no | Mitsu
no data | no | QE10 | Battery#1 feed to SFC | no data | no data | no data | no data | no data | no data | no data | CLOSED | Off | no data | no data | 5943.0 | no | Mitsu
no data | no | QE20 | Battery#2 feed to SFC | no data | no data | no data | no data | no data | no data | no data | CLOSED | Off | no data | no data | 5944.0 | no | Mitsu
BOP | no | 00-VPFS-822 | Bearing Check Va. Main Drain | no data | no data | no data | Bearing Check Va. Main Drain | Ball Valve | FireSystem | no data | no data | no data | no data | 2" | no data | no | V
BOP | no | 00-VPFS-808 | Bearing Check Va. Main Drain | no data | no data | no data | Bearing Check Va. Main Drain | Ball Valve | FireSystem | no data | no data | no data | no data | 2" | no data | no | V
BOP | no | 00-VPFS-821 | Bearing Deluge Va. Main Drain | no data | no data | no data | Bearing Deluge Va. Main Drain | Ball Valve | FireSystem | no data | no data | no data | no data | 2" | no data | no | V
BOP | no | 00-VPFS-807 | Bearing Deluge Va. Main Drain | no data | no data | no data | Bearing Deluge Va. Main Drain | Ball Valve | FireSystem | no data | no data | no data | no data | 2" | no data | no | V
BOP | no | 00-VPFS-826 | Bearing Deluge Valve Trim | no data | no data | no data | Bearing Deluge Valve Trim | Solenoid Valve | FireSystem | no data | no data | no data | no data | 1" | no data | no | V
BOP | no | 00-VPFS-812 | Bearing Deluge Valve Trim | no data | no data | no data | Bearing Deluge Valve Trim | Solenoid Valve | FireSystem | no data | no data | no data | no data | 1" | no data | no | V
BOP | no | 00-VPFS-818 | Bearings Check Valve | no data | no data | no data | Bearings Check Valve | Easy Riser Check Va. | FireSystem | no data | no data | no data | no data | 3" | no data | no | V
BOP | no | 00-VPFS-804 | Bearings Check Valve | no data | no data | no data | Bearings Check Valve | Easy Riser Check Va. | FireSystem | no data | no data | no data | no data | 3" | no data | no | V
BOP | no | 00-VPFS-817 | Bearings Deluge Valve | no data | no data | no data | Bearings Deluge Valve | Deluge Valve | FireSystem | no data | no data | no data | no data | 4" | no data | no | V
BOP | no | 00-VPFS-803 | Bearings Deluge Valve | no data | no data | no data | Bearings Deluge Valve | Deluge Valve | FireSystem | no data | no data | no data | no data | 4" | no data | no | V
Unit 2 | no | 02-VHBD906 | BLOW DOWN TANK CHECK | no data | no data | no data | BLOW DOWN TANK CHECK | NA | no data | 2080_00007‐1 | no data | no data | Water | 6" | no data | no | V
Unit 1 | no | 01-VHBD906 | BLOW DOWN TANK CHECK | no data | no data | no data | BLOW DOWN TANK CHECK | NA | no data | 2080_00007‐1 | no data | no data | Water | 6" | no data | no | V
Unit 2 | no | 02-VHBD905 | BLOW DOWN TANK CV ISOLATION | no data | no data | no data | BLOW DOWN TANK CV ISOLATION | NA | no data | 2080_00007‐1 | no data | no data | Water | 6" | no data | no | V
Unit 2 | no | 02-VHBD904 | BLOW DOWN TANK CV ISOLATION | no data | no data | no data | BLOW DOWN TANK CV ISOLATION | NA | no data | 2080_00007‐1 | no data | no data | Water | 6" | no data | no | V
Unit 1 | no | 01-VHBD905 | BLOW DOWN TANK CV ISOLATION | no data | no data | no data | BLOW DOWN TANK CV ISOLATION | NA | no data | 2080_00007‐1 | no data | no data | Water | 6" | no data | no | V
Unit 1 | no | 01-VHBD904 | BLOW DOWN TANK CV ISOLATION | no data | no data | no data | BLOW DOWN TANK CV ISOLATION | NA | no data | 2080_00007‐1 | no data | no data | Water | 6" | no data | no | V
Unit 2 | no | 02-VHBD909 | BLOWDOWN QUENCH WATER BYPASS | no data | no data | no data | BLOWDOWN QUENCH WATER BYPASS | NA | no data | 2080_00007‐1 | no data | no data | Water/Steam | 2" | no data | no | V
Unit 1 | no | 01-VHBD909 | BLOWDOWN QUENCH WATER BYPASS | no data | no data | no data | BLOWDOWN QUENCH WATER BYPASS | NA | no data | 2080_00007‐1 | no data | no data | Water/Steam | 2" | no data | no | V
Unit 2 | no | 02-VHBD908 | BLOWDOWN QUENCH WATER DRAIN | no data | no data | no data | BLOWDOWN QUENCH WATER DRAIN | NA | no data | 2080_00007‐1 | no data | no data | Water/Steam | 2" | no data | no | V
Unit 2 | no | 02-VHBD907 | BLOWDOWN QUENCH WATER DRAIN | no data | no data | no data | BLOWDOWN QUENCH WATER DRAIN | NA | no data | 2080_00007‐1 | no data | no data | Water/Steam | 2" | no data | no | V
Unit 1 | no | 01-VHBD908 | BLOWDOWN QUENCH WATER DRAIN | no data | no data | no data | BLOWDOWN QUENCH WATER DRAIN | NA | no data | 2080_00007‐1 | no data | no data | Water/Steam | 2" | no data | no | V
Unit 1 | no | 01-VHBD907 | BLOWDOWN QUENCH WATER DRAIN | no data | no data | no data | BLOWDOWN QUENCH WATER DRAIN | NA | no data | 2080_00007‐1 | no data | no data | Water/Steam | 2" | no data | no | V
Unit 2 | no | 02-TCVHBD901 | BLOWDOWN TANK COOLING WATER CONTROL VALVE | no data | no data | no data | BLOWDOWN TANK COOLING WATER CONTROL VALVE | POVCTRL | no data | 2080_00007‐1 | no data | no data | Water | 4" | no data | no | no data
Unit 1 | no | 01-TCV-HBD901 | BLOWDOWN TANK COOLING WATER CONTROL VALVE | no data | no data | no data | BLOWDOWN TANK COOLING WATER CONTROL VALVE | POVCTRL | no data | 2080_00007‐1 | no data | no data | Water | 4" | no data | no | no data
BOP | no | 00-VAXS944 | Blowdown Tank Drain | no data | no data | no data | Blowdown Tank Drain | no data | Aux Boiler | 627-02455-5 | no data | no data | Sat. Water | 2" | no data | no | V
Unit 2 | no | 02-VHBD903 | BLOWDOWN TANK LEVEL GAUGE DRAIN | no data | no data | no data | BLOWDOWN TANK LEVEL GAUGE DRAIN | NA | no data | 2080_00007‐1 | no data | no data | Water | 2" | no data | no | V
Unit 2 | no | 02-VHBD902 | BLOWDOWN TANK LEVEL GAUGE DRAIN | no data | no data | no data | BLOWDOWN TANK LEVEL GAUGE DRAIN | NA | no data | 2080_00007‐1 | no data | no data | Water | 2" | no data | no | V
Unit 1 | no | 01-VHBD903 | BLOWDOWN TANK LEVEL GAUGE DRAIN | no data | no data | no data | BLOWDOWN TANK LEVEL GAUGE DRAIN | NA | no data | 2080_00007‐1 | no data | no data | Water | 2" | no data | no | V
Unit 1 | no | 01-VHBD902 | BLOWDOWN TANK LEVEL GAUGE DRAIN | no data | no data | no data | BLOWDOWN TANK LEVEL GAUGE DRAIN | NA | no data | 2080_00007‐1 | no data | no data | Water | 2" | no data | no | V
Unit 2 | no | 02-VHBD804 | BLOWDOWN TANK LEVEL GAUGE ISOLATION | no data | no data | no data | BLOWDOWN TANK LEVEL GAUGE ISOLATION | NA | no data | 2080_00007‐1 | no data | no data | Water/Steam | 3/4" | no data | no | V
Unit 2 | no | 02-VHBD803 | BLOWDOWN TANK LEVEL GAUGE ISOLATION | no data | no data | no data | BLOWDOWN TANK LEVEL GAUGE ISOLATION | NA | no data | 2080_00007‐1 | no data | no data | Water/Steam | 3/4" | no data | no | V
Unit 1 | no | 01-VHBD804 | BLOWDOWN TANK LEVEL GAUGE ISOLATION | no data | no data | no data | BLOWDOWN TANK LEVEL GAUGE ISOLATION | NA | no data | 2080_00007‐1 | no data | no data | Water/Steam | 3/4" | no data | no | V
Unit 1 | no | 01-VHBD803 | BLOWDOWN TANK LEVEL GAUGE ISOLATION | no data | no data | no data | BLOWDOWN TANK LEVEL GAUGE ISOLATION | NA | no data | 2080_00007‐1 | no data | no data | Water/Steam | 3/4" | no data | no | V
BOP | no | 00-VAXS943 | Blowdown Tank Level Gauge Isolation Valve | no data | no data | no data | Blowdown Tank Level Gauge Isolation Valve | no data | Aux Boiler | 627-02455-5 | no data | no data | Sat. Water | - | no data | no | V
BOP | no | 00-VAXS942 | Blowdown Tank Level Gauge Isolation Valve | no data | no data | no data | Blowdown Tank Level Gauge Isolation Valve | no data | Aux Boiler | 627-02455-5 | no data | no data | Sat. Water | - | no data | no | V
Unit 2 | no | 02-VHBD806 | BLOWDOWN TANK LEVEL TRANSMITTER ISOLATION | no data | no data | no data | BLOWDOWN TANK LEVEL TRANSMITTER ISOLATION | NA | no data | 2080_00007‐1 | no data | no data | Water/Steam | 3/4" | no data | no | V
Unit 2 | no | 02-VHBD805 | BLOWDOWN TANK LEVEL TRANSMITTER ISOLATION | no data | no data | no data | BLOWDOWN TANK LEVEL TRANSMITTER ISOLATION | NA | no data | 2080_00007‐1 | no data | no data | Water/Steam | 3/4" | no data | no | V
Unit 1 | no | 01-VHBD806 | BLOWDOWN TANK LEVEL TRANSMITTER ISOLATION | no data | no data | no data | BLOWDOWN TANK LEVEL TRANSMITTER ISOLATION | NA | no data | 2080_00007‐1 | no data | no data | Water/Steam | 3/4" | no data | no | V
Unit 1 | no | 01-VHBD805 | BLOWDOWN TANK LEVEL TRANSMITTER ISOLATION | no data | no data | no data | BLOWDOWN TANK LEVEL TRANSMITTER ISOLATION | NA | no data | 2080_00007‐1 | no data | no data | Water/Steam | 3/4" | no data | no | V
Unit 2 | no | 02-VHBD901 | BLOWDOWN TANK LOW POINT DRAIN | no data | no data | no data | BLOWDOWN TANK LOW POINT DRAIN | NA | no data | 2080_00007‐1 | no data | no data | Water | 2" | no data | no | V
Unit 1 | no | 01-VHBD901 | BLOWDOWN TANK LOW POINT DRAIN | no data | no data | no data | BLOWDOWN TANK LOW POINT DRAIN | NA | no data | 2080_00007‐1 | no data | no data | Water | 2" | no data | no | V
Unit 2 | no | 02-VHBD801 | BLOWDOWN TANK PRESSURE INDICATOR ISOLATION | no data | no data | no data | BLOWDOWN TANK PRESSURE INDICATOR ISOLATION | NA | no data | 2080_00007‐1 | no data | no data | Steam | 3/4" | no data | no | V
Unit 1 | no | 01-VHBD801 | BLOWDOWN TANK PRESSURE INDICATOR ISOLATION | no data | no data | no data | BLOWDOWN TANK PRESSURE INDICATOR ISOLATION | NA | no data | 2080_00007‐1 | no data | no data | Steam | 3/4" | no data | no | V
BOP | no | 00-MFD-AXS916 | Blowdown Tank Pressure Transmitter 2-Valve Manifold | no data | no data | no data | Blowdown Tank Pressure Transmitter 2-Valve Manifold | no data | Aux Boiler | 627-02455-5 | no data | no data | Sat. Water | 1/2" | no data | no | no data
Unit 2 | no | 02-VHBD802 | BLOWDOWN TANK PRESSURE TRANSMITTER ISOLATION | no data | no data | no data | BLOWDOWN TANK PRESSURE TRANSMITTER ISOLATION | NA | no data | 2080_00007‐1 | no data | no data | Steam | 3/4" | no data | no | V
Unit 1 | no | 01-VHBD802 | BLOWDOWN TANK PRESSURE TRANSMITTER ISOLATION | no data | no data | no data | BLOWDOWN TANK PRESSURE TRANSMITTER ISOLATION | NA | no data | 2080_00007‐1 | no data | no data | Steam | 3/4" | no data | no | V
BOP | no | 00-MFD-AXS900 | Boiler Exit Flue Gas Pressure Transmitter 2-Valve Manifold | no data | no data | no data | Boiler Exit Flue Gas Pressure Transmitter 2-Valve Manifold | no data | Aux Boiler | 627-02455-7 | no data | no data | Flue Gas | 1/2" | no data | no | no data
BOP | no | 00-VAXS870 | Boiler Exit Flue Gas Pressure Transmitter Root Valve | no data | no data | no data | Boiler Exit Flue Gas Pressure Transmitter Root Valve | no data | Aux Boiler | 627-02455-7 | no data | no data | Flue Gas | 3/4" | no data | no | V
BOP | no | 00-SOV-AXS902 | Boiler Start up Vent Automated Isolation Valve | no data | no data | no data | Boiler Start up Vent Automated Isolation Valve | Pneumatic | Aux Boiler | 627-02455-4 | no data | no data | Sat. Steam | 3" | no data | no | no data
BOP | no | 00-FCV-AXS903 | Boiler Start Up Vent Control Valve | no data | no data | no data | Boiler Start Up Vent Control Valve | Pneumatic | Aux Boiler | 627-02455-4 | no data | no data | Sat. Steam | 6" | no data | no | no data
BOP | no | 00-VAXS953 | Boiler Start Up Vent Isolation Valve | no data | no data | no data | Boiler Start Up Vent Isolation Valve | no data | Aux Boiler | 627-02455-4 | no data | no data | Sat. Steam | 3" | no data | no | V
BOP | no | 00-FCV-AXS939 | Bottom Blowdown Control Valve | no data | no data | no data | Bottom Blowdown Control Valve | Pneumatic | Aux Boiler | 627-02455-3 | no data | no data | Sat. Water | 1.5" | no data | no | no data
BOP | no | 00-FCV-AXS938 | Bottom Blowdown Control Valve | no data | no data | no data | Bottom Blowdown Control Valve | Pneumatic | Aux Boiler | 627-02455-3 | no data | no data | Sat. Water | 1.5" | no data | no | no data
Unit 2 | no | 02-V-CND-983E | BRANCH VALVE | no data | no data | no data | BRANCH VALVE | LEVER | HLTCACC | 11737.0 | no data | no data | STEAM | 1" | no data | no | V
Unit 2 | no | 02-V-CND-983D | BRANCH VALVE | no data | no data | no data | BRANCH VALVE | LEVER | HLTCACC | 11737.0 | no data | no data | STEAM | 1" | no data | no | V
Unit 2 | no | 02-V-CND-983C | BRANCH VALVE | no data | no data | no data | BRANCH VALVE | LEVER | HLTCACC | 11737.0 | no data | no data | STEAM | 1" | no data | no | V
Unit 2 | no | 02-V-CND-983B | BRANCH VALVE | no data | no data | no data | BRANCH VALVE | LEVER | HLTCACC | 11737.0 | no data | no data | STEAM | 1" | no data | no | V
Unit 2 | no | 02-V-CND-983A | BRANCH VALVE | no data | no data | no data | BRANCH VALVE | LEVER | HLTCACC | 11737.0 | no data | no data | STEAM | 1" | no data | no | V
Unit 1 | no | 01-V-CND-983E | BRANCH VALVE | no data | no data | no data | BRANCH VALVE | LEVER | HLTCACC | 11737.0 | no data | no data | STEAM | 1" | no data | no | V
Unit 1 | no | 01-V-CND-983D | BRANCH VALVE | no data | no data | no data | BRANCH VALVE | LEVER | HLTCACC | 11737.0 | no data | no data | STEAM | 1" | no data | no | V
Unit 1 | no | 01-V-CND-983C | BRANCH VALVE | no data | no data | no data | BRANCH VALVE | LEVER | HLTCACC | 11737.0 | no data | no data | STEAM | 1" | no data | no | V
Unit 1 | no | 01-V-CND-983B | BRANCH VALVE | no data | no data | no data | BRANCH VALVE | LEVER | HLTCACC | 11737.0 | no data | no data | STEAM | 1" | no data | no | V
Unit 1 | no | 01-V-CND-983A | BRANCH VALVE | no data | no data | no data | BRANCH VALVE | LEVER | HLTCACC | 11737.0 | no data | no data | STEAM | 1" | no data | no | V
BOP | no | 00-VFGS264 | BUILDING HEAT GAS SUPPLY ISOLATION | no data | no data | FG SUPPLY TO DUCT BURNERS/BUILDING HEATERS | BUILDING SUPPLY HEADER ISOLATION | no data | FGS | PD-654 | OPEN | CLOSED | Natural Gas | 0.75" | 145.0 | no | V
BOP | no | 00-VFGS310 | BUILDING HEAT SUPPLY HEADER VENT BEFORE ISOLATOIN | no data | no data | FG SUPPLY TO DUCT BURNERS/BUILDING HEATERS | BUILDING SUPPLY HEADER ISOLATION | no data | FGS | PD-654 | OPEN | CLOSED | Natural Gas | 0.75" | 160.0 | no | V
Unit 2 | no | 02-VHEH915 | BURNER COOLING AIR DRAIN | no data | no data | no data | BURNER COOLING AIR DRAIN | NA | no data | 2080_00002‐1 | no data | no data | Air | 2" | no data | no | V
Unit 1 | no | 01-VHEH915 | BURNER COOLING AIR DRAIN | no data | no data | no data | BURNER COOLING AIR DRAIN | NA | no data | 2080_00002‐1 | no data | no data | Air | 2" | no data | no | V
Unit 2 | no | 02-VHEH914 | BURNER INSTRUMENT AIR DRAIN | no data | no data | no data | BURNER INSTRUMENT AIR DRAIN | NA | no data | 2080_00002‐1 | no data | no data | Air | 2" | no data | no | V
Unit 1 | no | 01-VHEH914 | BURNER INSTRUMENT AIR DRAIN | no data | no data | no data | BURNER INSTRUMENT AIR DRAIN | NA | no data | 2080_00002‐1 | no data | no data | Air | 2" | no data | no | V
Unit 2 | no | 02-VHEH912 | BURNER MAIN FUEL LINE DRAIN | no data | no data | no data | BURNER MAIN FUEL LINE DRAIN | NA | no data | 2080_00002‐1 | no data | no data | Nat. Gas | 2" | no data | no | V
Unit 1 | no | 01-VHEH912 | BURNER MAIN FUEL LINE DRAIN | no data | no data | no data | BURNER MAIN FUEL LINE DRAIN | NA | no data | 2080_00002‐1 | no data | no data | Nat. Gas | 2" | no data | no | V
Unit 2 | no | 02-VHEH913 | BURNER PILOT FUEL LINE DRAIN | no data | no data | no data | BURNER PILOT FUEL LINE DRAIN | NA | no data | 2080_00002‐1 | no data | no data | Nat. Gas | 2" | no data | no | V
Unit 1 | no | 01-VHEH913 | BURNER PILOT FUEL LINE DRAIN | no data | no data | no data | BURNER PILOT FUEL LINE DRAIN | NA | no data | 2080_00002‐1 | no data | no data | Nat. Gas | 2" | no data | no | V
Unit 2 | no | 02QEB01AA106 | CASING COOLING CELL (HP) OUTLET VALVE | no data | no data | no data | CASING COOLING CELL (HP) OUTLET VALVE | no data | ST | T3463AAAA230-2 | no data | no data | no data | no data | no data | no | Mitsu
Unit 1 | no | 01QEB01AA106 | CASING COOLING CELL (HP) OUTLET VALVE | no data | no data | no data | CASING COOLING CELL (HP) OUTLET VALVE | no data | ST | T3463AAAA230-2 | no data | no data | no data | no data | no data | no | Mitsu
Unit 2 | no | 02QEB01AA110 | CASING COOLING CELL (LP) OUTLET CHECK VALVE | no data | no data | no data | CASING COOLING CELL (LP) OUTLET CHECK VALVE | no data | ST | T3463AAAA230-2 | no data | no data | no data | no data | no data | no | Mitsu
Unit 1 | no | 01QEB01AA110 | CASING COOLING CELL (LP) OUTLET CHECK VALVE | no data | no data | no data | CASING COOLING CELL (LP) OUTLET CHECK VALVE | no data | ST | T3463AAAA230-2 | no data | no data | no data | no data | no data | no | Mitsu
Unit 2 | no | 02QEB01AA108 | CASJNG COOLING GELL (IP) OUTLET CHEGK VALVE | no data | no data | no data | CASJNG COOLING GELL (IP) OUTLET CHEGK VALVE | no data | ST | T3463AAAA230-2 | no data | no data | no data | no data | no data | no | Mitsu
Unit 1 | no | 01QEB01AA108 | CASJNG COOLING GELL (IP) OUTLET CHEGK VALVE | no data | no data | no data | CASJNG COOLING GELL (IP) OUTLET CHEGK VALVE | no data | ST | T3463AAAA230-2 | no data | no data | no data | no data | no data | no | Mitsu
Unit 2 | no | 02-VPDR805 | Check Valve | no data | no data | no data | Check Valve | Check | STDRAINS | JJ05792-09-PI | no data | no data | Drain Water | 2" | no data | no | V
Unit 2 | no | 02-VPDR802 | Check Valve | no data | no data | no data | Check Valve | Check | STDRAINS | JJ05792-09-PI | no data | no data | Drain Water | 2" | no data | no | V
Unit 1 | no | 01-VPDR805 | Check Valve | no data | no data | no data | Check Valve | Check | STDRAINS | JJ05792-09-PI | no data | no data | Drain Water | 2" | no data | no | V
Unit 1 | no | 01-VPDR802 | Check Valve | no data | no data | no data | Check Valve | Check | STDRAINS | JJ05792-09-PI | no data | no data | Drain Water | 2" | no data | no | V
BOP | no | 00-VSWS817 | Check Valve | no data | no data | no data | Check Valve | Check | SWPUMP | JJ05792-02-PI | no data | no data | Service Water | 10" | no data | no | V
BOP | no | 00-VSWS806 | Check Valve | no data | no data | no data | Check Valve | Check | SWPUMP | JJ05792-02-PI | no data | no data | Service Water | 10" | no data | no | V
BOP | no | 00-VDWS821 | Check Valve | no data | no data | no data | Check Valve | Check | Tempr | JJ05792-04-PI | no data | no data | Tempering Water | 2" | no data | no | V
BOP | no | 00-VDWS816 | Check Valve | no data | no data | no data | Check Valve | Check | Tempr | JJ05792-04-PI | no data | no data | Tempering Water | 2" | no data | no | V
BOP | no | 00-VDWS815 | Check Valve | no data | no data | no data | Check Valve | Check | Tempr | JJ05792-04-PI | no data | no data | Tempering Water | 2" | no data | no | V
BOP | no | 00-VDWS807 | Check Valve | no data | no data | no data | Check Valve | Check | Tempr | JJ05792-04-PI | no data | no data | Tempering Water | 2" | no data | no | V
BOP | no | 00-VDWS806 | Check Valve | no data | no data | no data | Check Valve | Check | Tempr | JJ05792-04-PI | no data | no data | Tempering Water | 2" | no data | no | V
BOP | no | 00-VDWS805 | Check Valve | no data | no data | no data | Check Valve | Check | Tempr | JJ05792-04-PI | no data | no data | Tempering Water | 2" | no data | no | V
BOP | no | 00-V-CCF900 | Chemical Feed Check Valve | no data | no data | no data | Chemical Feed Check Valve | no data | Aux Boiler | 627-02455-6 | no data | no data | Aqueous Ammonia | 1/2" | no data | no | V
BOP | no | 00-V-CCF901 | Chemical Feed Stop Valve | no data | no data | no data | Chemical Feed Stop Valve | no data | Aux Boiler | 627-02455-6 | no data | no data | Aqueous Ammonia | 1/2" | no data | no | V
BOP | no | 00-V-CCF902 | Chemical Feed Vent Valve | no data | no data | no data | Chemical Feed Vent Valve | no data | Aux Boiler | 627-02455-6 | no data | no data | Aqueous Ammonia | 1/2" | no data | no | V
Unit 2 | no | 02M02M30AA102 | CMV STEAM LEAK DRAIN VALVE | no data | no data | ST | CMV STEAM LEAK DRAIN VALVE | MOV | ST | T3463AAAA230-1 | no data | no data | no data | no data | no data | no | Mitsu
Unit 2 | no | 02L01AA901 | CMV SEAT DRAIN MOV | no data | no data | ST | CMV SEAT DRAIN MOV | MOV | ST | T3463AAAA230-1 | no data | no data | no data | no data | no data | no | Mitsu
Unit 2 | no | 02-YV-CND441 | CND SYSTEM EMERGENCY DUMP VALVE | no data | no data | no data | CND SYSTEM EMERGENCY DUMP VALVE | no data | CND | PD-053B | OPEN | CLOSED | Water | 3" | 3481.0 | no | no data
Unit 1 | no | 01-YV-CND441 | CND SYSTEM EMERGENCY DUMP VALVE | no data | no data | no data | CND SYSTEM EMERGENCY DUMP VALVE | no data | CND | PD-053A | OPEN | CLOSED | Water | 3" | 1947.0 | no | no data
Unit 2 | no | 02-PRVHRS997 | COLD REHEAT PRESSURE RELIEF VALVE 1 | no data | no data | no data | COLD REHEAT PRESSURE RELIEF VALVE 1 | NA | no data | 2080_00004‐4 | no data | no data | Steam | 10" | no data | no | no data
Unit 1 | no | 01-PRV-HRS997 | COLD REHEAT PRESSURE RELIEF VALVE 1 | no data | no data | no data | COLD REHEAT PRESSURE RELIEF VALVE 1 | NA | no data | 2080_00004‐4 | no data | no data | Steam | 10" | no data | no | no data
Unit 2 | no | 02-PRVHRS998 | COLD REHEAT PRESSURE RELIEF VALVE 2 | no data | no data | no data | COLD REHEAT PRESSURE RELIEF VALVE 2 | NA | no data | 2080_00004‐4 | no data | no data | Steam | 2 x 10" | no data | no | no data
Unit 1 | no | 01-PRV-HRS998 | COLD REHEAT PRESSURE RELIEF VALVE 2 | no data | no data | no data | COLD REHEAT PRESSURE RELIEF VALVE 2 | NA | no data | 2080_00004‐4 | no data | no data | Steam | 2 x 10" | no data | no | no data
Unit 2 | no | 02-VHRS806 | COLD REHEAT RETURN PRESSURE INDICATOR ISOLATION | no data | no data | no data | COLD REHEAT RETURN PRESSURE INDICATOR ISOLATION | NA | no data | 2080_00004‐4 | no data | no data | Steam | 3/4" | no data | no | V
Unit 2 | no | 02-VHRS805 | COLD REHEAT RETURN PRESSURE INDICATOR ISOLATION | no data | no data | no data | COLD REHEAT RETURN PRESSURE INDICATOR ISOLATION | NA | no data | 2080_00004‐4 | no data | no data | Steam | 3/4" | no data | no | V
BOP | no | 00-VFGS300 | Common header nitrogen purge/vent | no data | no data | FG SUPPLY TO DUCT BURNERS/BUILDING HEATERS | N2 PURGE ISOLATION | no data | FGS | PD-654 | CLOSED | OPEN | Natural Gas | 0.75" | 154.0 | no | V
BOP | no | 00-VFGS263 | COMMON ISOLTION AFTER ELECTRIC HEATER | no data | no data | HP REGULATING STATION (08) | EQUIPMENT ISOLATION | no data | FGS | PD-650 | OPEN | CLOSED | Natural Gas | 6" | 144.0 | no | V
BOP | no | 00-VFGS260 | COMMON ISOLTION BEFORE ELECTRIC HEATER | no data | no data | HP REGULATING STATION (08) | EQUIPMENT ISOLATION | no data | FGS | PD-650 | OPEN | CLOSED | Natural Gas | 6" | 141.0 | no | V
BOP | no | 00-VFGS779 | COMMON REG STATION OULET PRESS TRANSMITTER ISO. VALVE | no data | no data | HP REGULATING STATION (08) | 1/2" 2-WAY MANIFOLD VALVE | LEVER | FGS | A00201-C7 | OPEN | no data | NAT. GAS | 1/2" | no data | no | V
BOP | no | 00-VFGS778 | COMMON REG STATION OULET PRESS TRANSMITTER ISO. VALVE | no data | no data | HP REGULATING STATION (08) | 1/2" SWxTH BALL VALVE, FULL PORT | LEVER | FGS | A00201-C7 | OPEN | no data | NAT. GAS | 1/2" | no data | no | V
BOP | no | 00-VFGS301 | COMON GT GAS HEADER NITROGEN PURGE/VENT | no data | no data | COMMON GT HEADER | N2 PURGE ISOLATION | no data | FGS | PD-654 | CLOSED | OPEN | Natural Gas | 0.75" | 155.0 | no | V
BOP | no | 00-VFGS102 | COMON GT GAS HEADER PRESSURE TRANSMITTER ISOLATION | no data | no data | COMMON GT HEADER | INSTRUMENT ROOT VALVE | no data | FGS | PD-654 | OPEN | CLOSED | Natural Gas | 0.75" | 104.0 | no | V
BOP | no | 00-VFGS101 | COMON GT GAS HEADER PRESSURE TRANSMITTER ISOLATION | no data | no data | COMMON GT HEADER | INSTRUMENT ROOT VALVE | no data | FGS | PD-654 | OPEN | CLOSED | Natural Gas | 0.75" | 103.0 | no | V
BOP | no | 00-VFGS209 | COMPRESSOR BYPASS CHECK VALVE | no data | no data | no data | COMPRESSOR BYPASS CHECK VALVE | no data | FGS | PD-650 | no data | no data | Natural Gas | 16" | no data | no | V
BOP | no | 00-VFGS208 | COMPRESSOR BYPASS CHECK VALVE | no data | no data | no data | COMPRESSOR BYPASS CHECK VALVE | no data | FGS | PD-650 | no data | no data | Natural Gas | 16" | no data | no | V
Unit 2 | no | 02-IV-CND-863F | COND. TANK LEVEL TRANS. | no data | no data | no data | COND. TANK LEVEL TRANS. | HW/CH WHL | HLTCACC | 11737.0 | no data | no data | WATER | 2" | no data | no | no data
Unit 2 | no | 02-IV-CND-863E | COND. TANK LEVEL TRANS. | no data | no data | no data | COND. TANK LEVEL TRANS. | HW/CH WHL | HLTCACC | 11737.0 | no data | no data | WATER | 2" | no data | no | no data
Unit 2 | no | 02-IV-CND-863D | COND. TANK LEVEL TRANS. | no data | no data | no data | COND. TANK LEVEL TRANS. | HW/CH WHL | HLTCACC | 11737.0 | no data | no data | WATER | 2" | no data | no | no data
Unit 2 | no | 02-IV-CND-863C | COND. TANK LEVEL TRANS. | no data | no data | no data | COND. TANK LEVEL TRANS. | HW/CH WHL | HLTCACC | 11737.0 | no data | no data | WATER | 2" | no data | no | no data
Unit 2 | no | 02-IV-CND-863B | COND. TANK LEVEL TRANS. | no data | no data | no data | COND. TANK LEVEL TRANS. | HW/CH WHL | HLTCACC | 11737.0 | no data | no data | WATER | 2" | no data | no | no data
Unit 2 | no | 02-IV-CND-863A | COND. TANK LEVEL TRANS. | no data | no data | no data | COND. TANK LEVEL TRANS. | HW/CH WHL | HLTCACC | 11737.0 | no data | no data | WATER | 2" | no data | no | no data
Unit 1 | no | 01-IV-CND-863F | COND. TANK LEVEL TRANS. | no data | no data | no data | COND. TANK LEVEL TRANS. | HW/CH WHL | HLTCACC | 11737.0 | no data | no data | WATER | 2" | no data | no | no data
Unit 1 | no | 01-IV-CND-863E | COND. TANK LEVEL TRANS. | no data | no data | no data | COND. TANK LEVEL TRANS. | HW/CH WHL | HLTCACC | 11737.0 | no data | no data | WATER | 2" | no data | no | no data
Unit 1 | no | 01-IV-CND-863D | COND. TANK LEVEL TRANS. | no data | no data | no data | COND. TANK LEVEL TRANS. | HW/CH WHL | HLTCACC | 11737.0 | no data | no data | WATER | 2" | no data | no | no data
Unit 1 | no | 01-IV-CND-863C | COND. TANK LEVEL TRANS. | no data | no data | no data | COND. TANK LEVEL TRANS. | HW/CH WHL | HLTCACC | 11737.0 | no data | no data | WATER | 2" | no data | no | no data
Unit 1 | no | 01-IV-CND-863B | COND. TANK LEVEL TRANS. | no data | no data | no data | COND. TANK LEVEL TRANS. | HW/CH WHL | HLTCACC | 11737.0 | no data | no data | WATER | 2" | no data | no | no data
Unit 1 | no | 01-IV-CND-863A | COND. TANK LEVEL TRANS. | no data | no data | no data | COND. TANK LEVEL TRANS. | HW/CH WHL | HLTCACC | 11737.0 | no data | no data | WATER | 2" | no data | no | no data
Unit 2 | no | 02-IV-CND-864B | COND.TANK LEVEL INDICATE | no data | no data | no data | COND.TANK LEVEL INDICATE | HW/CH WHL | HLTCACC | 11737.0 | no data | no data | WATER | 2" | no data | no | no data
Unit 2 | no | 02-IV-CND-864A | COND.TANK LEVEL INDICATE | no data | no data | no data | COND.TANK LEVEL INDICATE | HW/CH WHL | HLTCACC | 11737.0 | no data | no data | WATER | 2" | no data | no | no data
Unit 1 | no | 01-IV-CND-864B | COND.TANK LEVEL INDICATE | no data | no data | no data | COND.TANK LEVEL INDICATE | HW/CH WHL | HLTCACC | 11737.0 | no data | no data | WATER | 2" | no data | no | no data
Unit 1 | no | 01-IV-CND-864A | COND.TANK LEVEL INDICATE | no data | no data | no data | COND.TANK LEVEL INDICATE | HW/CH WHL | HLTCACC | 11737.0 | no data | no data | WATER | 2" | no data | no | no data
Unit 2 | no | 02-V-CND-868 | CONDENSATE TANK DRAIN VALVE | no data | no data | no data | CONDENSATE TANK DRAIN VALVE | LEVER | HLTCACC | 11737.0 | no data | no data | WATER | 3" | no data | no | V
Unit 1 | no | 01-V-CND-868 | CONDENSATE TANK DRAIN VALVE | no data | no data | no data | CONDENSATE TANK DRAIN VALVE | LEVER | HLTCACC | 11737.0 | no data | no data | WATER | 3" | no data | no | V
Unit 2 | no | 02-IV-CND-867C | CONDENSATE TANK PRESS. TRANSM | no data | no data | no data | CONDENSATE TANK PRESS. TRANSM | LEVER | HLTCACC | 11737.0 | no data | no data | STEAM | 3/4" | no data | no | no data
Unit 2 | no | 02-IV-CND-867B | CONDENSATE TANK PRESS. TRANSM | no data | no data | no data | CONDENSATE TANK PRESS. TRANSM | LEVER | HLTCACC | 11737.0 | no data | no data | STEAM | 3/4" | no data | no | no data
Unit 2 | no | 02-IV-CND-867A | CONDENSATE TANK PRESS. TRANSM | no data | no data | no data | CONDENSATE TANK PRESS. TRANSM | LEVER | HLTCACC | 11737.0 | no data | no data | STEAM | 3/4" | no data | no | no data
Unit 1 | no | 01-IV-CND-867C | CONDENSATE TANK PRESS. TRANSM | no data | no data | no data | CONDENSATE TANK PRESS. TRANSM | LEVER | HLTCACC | 11737.0 | no data | no data | STEAM | 3/4" | no data | no | no data
Unit 1 | no | 01-IV-CND-867B | CONDENSATE TANK PRESS. TRANSM | no data | no data | no data | CONDENSATE TANK PRESS. TRANSM | LEVER | HLTCACC | 11737.0 | no data | no data | STEAM | 3/4" | no data | no | no data
Unit 1 | no | 01-IV-CND-867A | CONDENSATE TANK PRESS. TRANSM | no data | no data | no data | CONDENSATE TANK PRESS. TRANSM | LEVER | HLTCACC | 11737.0 | no data | no data | STEAM | 3/4" | no data | no | no data
Unit 2 | no | 02-YV-DWS719 | CONDENSER EMERGENCY MAKEUP ON/OFF | no data | no data | no data | CONDENSER EMERGENCY MAKEUP ON/OFF | no data | DWS | PD-050B | OPEN | CLOSED | Water | 6" | 3488.0 | no | no data
Unit 1 | no | 01-YV-DWS719 | CONDENSER EMERGENCY MAKEUP ON/OFF | no data | no data | no data | CONDENSER EMERGENCY MAKEUP ON/OFF | no data | DWS | PD-050A | OPEN | CLOSED | Water | 6" | 1954.0 | no | no data
BOP | no | 00-FCV-AXS901 | Continuous Blowdown Conductivity Automated Control Valve | no data | no data | no data | Continuous Blowdown Conductivity Automated Control Valve | no data | Aux Boiler | 627-02455-5 | no data | no data | Sat. Water | 1/2" | no data | no | no data
no data | no | QF01 | Control Power to SFC | no data | no data | no data | no data | no data | no data | no data | CLOSED | OPEN | no data | no data | 5945.0 | no | Mitsu
BOP | no | 00-VFP838 | Cooling loop | no data | no data | no data | Cooling loop | Lever | FireSystem | QZ0386‐P&ID | no data | no data | Water | 1.0 | no data | no | V
BOP | no | 00-VFP837 | Cooling loop | no data | no data | no data | Cooling loop | Lever | FireSystem | QZ0386‐P&ID | no data | no data | Water | 1.0 | no data | no | V
BOP | no | 00-VFP866 | Cooling loop pressure gauge shut-off | no data | no data | no data | Cooling loop pressure gauge shut-off | Locking | FireSystem | QZ0386‐P&ID | no data | no data | Water | 0.25 | no data | no | V
BOP | no | 00-VAXS945 | Cooling Water Inlet Isolation Valve | no data | no data | no data | Cooling Water Inlet Isolation Valve | no data | Aux Boiler | 627-02455-5 | no data | no data | Cooling Water | 2.5" | no data | no | V
BOP | no | 00-VAXS947 | Cooling Water Outlet Bypass Valve | no data | no data | no data | Cooling Water Outlet Bypass Valve | no data | Aux Boiler | 627-02455-5 | no data | no data | Cooling Water | 2" | no data | no | V
BOP | no | 00-VAXS946 | Cooling Water Outlet Isolation Valve | no data | no data | no data | Cooling Water Outlet Isolation Valve | no data | Aux Boiler | 627-02455-5 | no data | no data | Cooling Water | 2.5" | no data | no | V
BOP | no | 00-TCV-AXS906 | Cooling Water Temperature Control Valve | no data | no data | no data | Cooling Water Temperature Control Valve | Pneumatic | Aux Boiler | 627-02455-5 | no data | no data | Cooling Water | 2" | no data | no | no data
Unit 2 | no | 02-YV-BFW757 | CRH LETDOWN ATTEMPERATOR SPRAY AUTOMATIC BLOCK | no data | no data | no data | CRH LETDOWN ATTEMPERATOR SPRAY AUTOMATIC BLOCK | no data | BFW | PD-124B | OPEN | CLOSED | Water | 1" | 3480.0 | no | no data
Unit 2 | no | 02-YV-BFW745 | CRH LETDOWN PCV SPRAY AUTOMATIC BLOCK | no data | no data | no data | CRH LETDOWN PCV SPRAY AUTOMATIC BLOCK | no data | BFW | PD-124B | OPEN | CLOSED | Water | 1" | 3479.0 | no | no data
Unit 2 | no | 02-YV-CND705 | CRH VENTILATOR SPRAY AUTOMATIC BLOCK | no data | no data | no data | CRH VENTILATOR SPRAY AUTOMATIC BLOCK | no data | CND | PD-030B | OPEN | CLOSED | Water | 3" | 3485.0 | no | no data
Unit 1 | no | 01-YV-CND705 | CRH VENTILATOR SPRAY AUTOMATIC BLOCK | no data | no data | no data | CRH VENTILATOR SPRAY AUTOMATIC BLOCK | no data | CND | PD-030A | OPEN | CLOSED | Water | 3" | 1951.0 | no | no data
Unit 2 | no | 02L04AA901 | CRV SEAT DRAIN MOTOR VALVE | no data | no data | ST | CRV SEAT DRAIN MOTOR VALVE | MOV | ST | T3463AAAA230-1 | no data | no data | no data | no data | no data | no | Mitsu
Unit 2 | no | 02-YV-BFW319 | CTA COOLER BFW SUPPLY STARTUP VALVE | no data | no data | no data | CTA COOLER BFW SUPPLY STARTUP VALVE | no data | BFW | PD-063B | OPEN | CLOSED | Water | 1" | 3472.0 | no | no data
Unit 1 | no | 01-YV-BFW319 | CTA COOLER BFW SUPPLY STARTUP VALVE | no data | no data | no data | CTA COOLER BFW SUPPLY STARTUP VALVE | no data | BFW | PD-063A | OPEN | CLOSED | Water | 1" | 1938.0 | no | no data
BOP | no | 00-FPS-SDT-60 | D01 | no data | no data | no data | D01 | Smoke Dectector | FireSystem | no data | no data | no data | no data | no data | no data | no | no data
BOP | no | 00-FPS-SDT-58 | D01 | no data | no data | no data | D01 | Smoke Dectector | FireSystem | no data | no data | no data | no data | no data | no data | no | no data
BOP | no | 00-FPS-SDT-54 | D01 | no data | no data | no data | D01 | Smoke Dectector | FireSystem | no data | no data | no data | no data | no data | no data | no | no data
BOP | no | 00-FPS-SDT-50 | D01 | no data | no data | no data | D01 | Smoke Dectector | FireSystem | no data | no data | no data | no data | no data | no data | no | no data
BOP | no | 00-FPS-SDT-46 | D01 | no data | no data | no data | D01 | Smoke Dectector | FireSystem | no data | no data | no data | no data | no data | no data | no | no data
BOP | no | 00-FPS-SDT-42 | D01 | no data | no data | no data | D01 | Smoke Dectector | FireSystem | no data | no data | no data | no data | no data | no data | no | no data
BOP | no | 00-FPS-SDT-38 | D01 | no data | no data | no data | D01 | Smoke Dectector | FireSystem | no data | no data | no data | no data | no data | no data | no | no data
BOP | no | 00-FPS-SDT-34 | D01 | no data | no data | no data | D01 | Smoke Dectector | FireSystem | no data | no data | no data | no data | no data | no data | no | no data
BOP | no | 00-FPS-SDT-61 | D02 | no data | no data | no data | D02 | Smoke Dectector | FireSystem | no data | no data | no data | no data | no data | no data | no | no data
BOP | no | 00-FPS-SDT-59 | D02 | no data | no data | no data | D02 | Smoke Dectector | FireSystem | no data | no data | no data | no data | no data | no data | no | no data
BOP | no | 00-FPS-SDT-55 | D02 | no data | no data | no data | D02 | Smoke Dectector | FireSystem | no data | no data | no data | no data | no data | no data | no | no data
BOP | no | 00-FPS-SDT-51 | D02 | no data | no data | no data | D02 | Smoke Dectector | FireSystem | no data | no data | no data | no data | no data | no data | no | no data
BOP | no | 00-FPS-SDT-47 | D02 | no data | no data | no data | D02 | Smoke Dectector | FireSystem | no data | no data | no data | no data | no data | no data | no | no data
BOP | no | 00-FPS-SDT-43 | D02 | no data | no data | no data | D02 | Smoke Dectector | FireSystem | no data | no data | no data | no data | no data | no data | no | no data
BOP | no | 00-FPS-SDT-39 | D02 | no data | no data | no data | D02 | Smoke Dectector | FireSystem | no data | no data | no data | no data | no data | no data | no | no data
BOP | no | 00-FPS-SDT-35 | D02 | no data | no data | no data | D02 | Smoke Dectector | FireSystem | no data | no data | no data | no data | no data | no data | no | no data
BOP | no | 00-FPS-SDT-62 | D03 | no data | no data | no data | D03 | Smoke Dectector | FireSystem | no data | no data | no data | no data | no data | no data | no | no data
BOP | no | 00-FPS-SDT-56 | D03 | no data | no data | no data | D03 | Smoke Dectector | FireSystem | no data | no data | no data | no data | no data | no data | no | no data
BOP | no | 00-FPS-SDT-52 | D03 | no data | no data | no data | D03 | Smoke Dectector | FireSystem | no data | no data | no data | no data | no data | no data | no | no data
BOP | no | 00-FPS-SDT-48 | D03 | no data | no data | no data | D03 | Smoke Dectector | FireSystem | no data | no data | no data | no data | no data | no data | no | no data
BOP | no | 00-FPS-SDT-44 | D03 | no data | no data | no data | D03 | Smoke Dectector | FireSystem | no data | no data | no data | no data | no data | no data | no | no data
BOP | no | 00-FPS-SDT-40 | D03 | no data | no data | no data | D03 | Smoke Dectector | FireSystem | no data | no data | no data | no data | no data | no data | no | no data
BOP | no | 00-FPS-SDT-36 | D03 | no data | no data | no data | D03 | Smoke Dectector | FireSystem | no data | no data | no data | no data | no data | no data | no | no data
BOP | no | 00-FPS-SDT-57 | D04 | no data | no data | no data | D04 | Smoke Dectector | FireSystem | no data | no data | no data | no data | no data | no data | no | no data
BOP | no | 00-FPS-SDT-53 | D04 | no data | no data | no data | D04 | Smoke Dectector | FireSystem | no data | no data | no data | no data | no data | no data | no | no data
BOP | no | 00-FPS-SDT-49 | D04 | no data | no data | no data | D04 | Smoke Dectector | FireSystem | no data | no data | no data | no data | no data | no data | no | no data
BOP | no | 00-FPS-SDT-45 | D04 | no data | no data | no data | D04 | Smoke Dectector | FireSystem | no data | no data | no data | no data | no data | no data | no | no data
BOP | no | 00-FPS-SDT-41 | D04 | no data | no data | no data | D04 | Smoke Dectector | FireSystem | no data | no data | no data | no data | no data | no data | no | no data
BOP | no | 00-FPS-SDT-37 | D04 | no data | no data | no data | D04 | Smoke Dectector | FireSystem | no data | no data | no data | no data | no data | no data | no | no data
BOP | no | 00-FPS-SDT-01 | D1 | no data | no data | no data | D1 | Smoke Dectector | FireSystem | no data | no data | no data | no data | no data | no data | no | no data
BOP | no | 00-FPS-SDT-10 | D10 | no data | no data | no data | D10 | Smoke Dectector | FireSystem | no data | no data | no data | no data | no data | no data | no | no data
BOP | no | 00-FPS-SDT-11 | D11 | no data | no data | no data | D11 | Smoke Dectector | FireSystem | no data | no data | no data | no data | no data | no data | no | no data
BOP | no | 00-FPS-SDT-12 | D12 | no data | no data | no data | D12 | Smoke Dectector | FireSystem | no data | no data | no data | no data | no data | no data | no | no data
BOP | no | 00-FPS-SDT-13 | D13 | no data | no data | no data | D13 | Smoke Dectector | FireSystem | no data | no data | no data | no data | no data | no data | no | no data
BOP | no | 00-FPS-SDT-14 | D14 | no data | no data | no data | D14 | Smoke Dectector | FireSystem | no data | no data | no data | no data | no data | no data | no | no data
BOP | no | 00-FPS-SDT-15 | D15 | no data | no data | no data | D15 | Smoke Dectector | FireSystem | no data | no data | no data | no data | no data | no data | no | no data
BOP | no | 00-FPS-SDT-16 | D16 | no data | no data | no data | D16 | Smoke Dectector | FireSystem | no data | no data | no data | no data | no data | no data | no | no data
BOP | no | 00-FPS-SDT-17 | D17 | no data | no data | no data | D17 | Smoke Dectector | FireSystem | no data | no data | no data | no data | no data | no data | no | no data
BOP | no | 00-FPS-SDT-18 | D18 | no data | no data | no data | D18 | Smoke Dectector | FireSystem | no data | no data | no data | no data | no data | no data | no | no data
BOP | no | 00-FPS-SDT-19 | D19 | no data | no data | no data | D19 | Smoke Dectector | FireSystem | no data | no data | no data | no data | no data | no data | no | no data
BOP | no | 00-FPS-SDT-02 | D2 | no data | no data | no data | D2 | Smoke Dectector | FireSystem | no data | no data | no data | no data | no data | no data | no | no data
BOP | no | 00-FPS-SDT-20 | D20 | no data | no data | no data | D20 | Smoke Dectector | FireSystem | no data | no data | no data | no data | no data | no data | no | no data
BOP | no | 00-FPS-SDT-21 | D21 | no data | no data | no data | D21 | Smoke Dectector | FireSystem | no data | no data | no data | no data | no data | no data | no | no data
BOP | no | 00-FPS-SDT-22 | D22 | no data | no data | no data | D22 | Smoke Dectector | FireSystem | no data | no data | no data | no data | no data | no data | no | no data
BOP | no | 00-FPS-SDT-23 | D23 | no data | no data | no data | D23 | Smoke Dectector | FireSystem | no data | no data | no data | no data | no data | no data | no | no data
BOP | no | 00-FPS-SDT-24 | D24 | no data | no data | no data | D24 | Smoke Dectector | FireSystem | no data | no data | no data | no data | no data | no data | no | no data
BOP | no | 00-FPS-SDT-25 | D25 | no data | no data | no data | D25 | Smoke Dectector | FireSystem | no data | no data | no data | no data | no data | no data | no | no data
BOP | no | 00-FPS-SDT-26 | D26 | no data | no data | no data | D26 | Smoke Dectector | FireSystem | no data | no data | no data | no data | no data | no data | no | no data
BOP | no | 00-FPS-SDT-27 | D27 | no data | no data | no data | D27 | Smoke Dectector | FireSystem | no data | no data | no data | no data | no data | no data | no | no data
BOP | no | 00-FPS-SDT-28 | D28 | no data | no data | no data | D28 | Smoke Dectector | FireSystem | no data | no data | no data | no data | no data | no data | no | no data
BOP | no | 00-FPS-DDT-01 | D29 | no data | no data | no data | D29 | Duct Dectector | FireSystem | no data | no data | no data | no data | no data | no data | no | no data
BOP | no | 00-FPS-SDT-03 | D3 | no data | no data | no data | D3 | Smoke Dectector | FireSystem | no data | no data | no data | no data | no data | no data | no | no data
BOP | no | 00-FPS-DDT-02 | D30 | no data | no data | no data | D30 | Duct Dectector | FireSystem | no data | no data | no data | no data | no data | no data | no | no data
BOP | no | 00-FPS-DDT-03 | D31 | no data | no data | no data | D31 | Duct Dectector | FireSystem | no data | no data | no data | no data | no data | no data | no | no data
BOP | no | 00-FPS-DDT-04 | D32 | no data | no data | no data | D32 | Duct Dectector | FireSystem | no data | no data | no data | no data | no data | no data | no | no data
BOP | no | 00-FPS-DDT-05 | D33 | no data | no data | no data | D33 | Duct Dectector | FireSystem | no data | no data | no data | no data | no data | no data | no | no data
BOP | no | 00-FPS-DDT-06 | D34 | no data | no data | no data | D34 | Duct Dectector | FireSystem | no data | no data | no data | no data | no data | no data | no | no data
BOP | no | 00-FPS-DDT-07 | D35 | no data | no data | no data | D35 | Duct Dectector | FireSystem | no data | no data | no data | no data | no data | no data | no | no data
BOP | no | 00-FPS-DDT-08 | D36 | no data | no data | no data | D36 | Duct Dectector | FireSystem | no data | no data | no data | no data | no data | no data | no | no data
BOP | no | 00-FPS-DDT-09 | D37 | no data | no data | no data | D37 | Duct Dectector | FireSystem | no data | no data | no data | no data | no data | no data | no | no data
BOP | no | 00-FPS-SDT-29 | D38 | no data | no data | no data | D38 | Smoke Dectector | FireSystem | no data | no data | no data | no data | no data | no data | no | no data
BOP | no | 00-FPS-SDT-30 | D39 | no data | no data | no data | D39 | Smoke Dectector | FireSystem | no data | no data | no data | no data | no data | no data | no | no data
BOP | no | 00-FPS-SDT-04 | D4 | no data | no data | no data | D4 | Smoke Dectector | FireSystem | no data | no data | no data | no data | no data | no data | no | no data
BOP | no | 00-FPS-SDT-31 | D40 | no data | no data | no data | D40 | Smoke Dectector | FireSystem | no data | no data | no data | no data | no data | no data | no | no data
BOP | no | 00-FPS-SDT-05 | D5 | no data | no data | no data | D5 | Smoke Dectector | FireSystem | no data | no data | no data | no data | no data | no data | no | no data
BOP | no | 00-FPS-SDT-06 | D6 | no data | no data | no data | D6 | Smoke Dectector | FireSystem | no data | no data | no data | no data | no data | no data | no | no data
BOP | no | 00-FPS-SDT-33 | D7 | no data | no data | no data | D7 | Smoke Dectector | FireSystem | no data | no data | no data | no data | no data | no data | no | no data
BOP | no | 00-FPS-SDT-32 | D7 | no data | no data | no data | D7 | Smoke Dectector | FireSystem | no data | no data | no data | no data | no data | no data | no | no data
BOP | no | 00-FPS-SDT-07 | D7 | no data | no data | no data | D7 | Smoke Dectector | FireSystem | no data | no data | no data | no data | no data | no data | no | no data
BOP | no | 00-FPS-SDT-08 | D8 | no data | no data | no data | D8 | Smoke Dectector | FireSystem | no data | no data | no data | no data | no data | no data | no | no data
BOP | no | 00-FPS-SDT-09 | D9 | no data | no data | no data | D9 | Smoke Dectector | FireSystem | no data | no data | no data | no data | no data | no data | no | no data
Unit 2 | no | 02-YV-ARM-880COP | DA MOTIVE STEAM ISOLATION | no data | no data | no data | DA MOTIVE STEAM ISOLATION | CYLINDER | HLTCACC | 11737.0 | no data | no data | STEAM | 1" | no data | no | no data
Unit 1 | no | 01-YV-ARM-880COP | DA MOTIVE STEAM ISOLATION | no data | no data | no data | DA MOTIVE STEAM ISOLATION | CYLINDER | HLTCACC | 11737.0 | no data | no data | STEAM | 1" | no data | no | no data
Unit 2 | no | 02-IV-ARM-880 | DA MOTIVE STEAM PRESS. IND. | no data | no data | no data | DA MOTIVE STEAM PRESS. IND. | LEVER | HLTCACC | 11737.0 | no data | no data | STEAM | 1/2" | no data | no | no data
Unit 1 | no | 01-IV-ARM-880 | DA MOTIVE STEAM PRESS. IND. | no data | no data | no data | DA MOTIVE STEAM PRESS. IND. | LEVER | HLTCACC | 11737.0 | no data | no data | STEAM | 1/2" | no data | no | no data
BOP | no | 00-PSV-AXS902 | DA Safety Valve #1 | no data | no data | no data | DA Safety Valve #1 | no data | Aux Boiler | 627-02455-6 | no data | no data | Sat. Steam / Water | 3" | no data | no | no data
BOP | no | 00-PSV-AXS903 | DA Safety Valve #2 | no data | no data | no data | DA Safety Valve #2 | no data | Aux Boiler | 627-02455-6 | no data | no data | Sat. Steam / Water | 3" | no data | no | no data
BOP | no | 00-VAXS956 | DA Vent Valve | no data | no data | no data | DA Vent Valve | no data | Aux Boiler | 627-02455-6 | no data | no data | Sat. Steam / Water | 2" | no data | no | V
BOP | no | 00-VAXS959 | DA Vessel Drain Valve | no data | no data | no data | DA Vessel Drain Valve | no data | Aux Boiler | 627-02455-6 | no data | no data | Sat. Steam / Water | 2" | no data | no | V
BOP | no | 00-MFD-AXS913 | DA Vessel Level Transmitter 3-Valve Manifold | no data | no data | no data | DA Vessel Level Transmitter 3-Valve Manifold | no data | Aux Boiler | 627-02455-6 | no data | no data | Sat. Steam / Water | 1/2" | no data | no | no data
BOP | no | 00-VAXS970 | DA Vessel Level Transmitter Isolation Valve | no data | no data | no data | DA Vessel Level Transmitter Isolation Valve | no data | Aux Boiler | 627-02455-6 | no data | no data | Sat. Steam / Water | 1/2" | no data | no | V
BOP | no | 00-VAXS969 | DA Vessel Level Transmitter Isolation Valve | no data | no data | no data | DA Vessel Level Transmitter Isolation Valve | no data | Aux Boiler | 627-02455-6 | no data | no data | Sat. Steam / Water | 1/2" | no data | no | V
BOP | no | 00-MFD-AXS912 | DA Vessel Pressure Gauge 2-Valve Manifold | no data | no data | no data | DA Vessel Pressure Gauge 2-Valve Manifold | no data | Aux Boiler | 627-02455-6 | no data | no data | Sat. Steam / Water | 1/2" | no data | no | no data
BOP | no | 00-VAXS958 | DA Vessel Pressure Test Valve | no data | no data | no data | DA Vessel Pressure Test Valve | no data | Aux Boiler | 627-02455-6 | no data | no data | Sat. Steam / Water | 1/2" | no data | no | V
BOP | no | 00-MFD-AXS911 | DA Vessel Pressure Transmitter 2-Valve Manifold | no data | no data | no data | DA Vessel Pressure Transmitter 2-Valve Manifold | no data | Aux Boiler | 627-02455-6 | no data | no data | Sat. Steam / Water | 1/2" | no data | no | no data
BOP | no | 00-VAXS957 | DA Vessel Pressure Transmitter Root Valve | no data | no data | no data | DA Vessel Pressure Transmitter Root Valve | no data | Aux Boiler | 627-02455-6 | no data | no data | Sat. Steam / Water | 1/2" | no data | no | V
Unit 2 | no | 02-IV-CND-868 | DEAERATOR PRESSURE IND. | no data | no data | no data | DEAERATOR PRESSURE IND. | LEVER | HLTCACC | 11737.0 | no data | no data | STEAM | 1/2" | no data | no | no data
Unit 1 | no | 01-IV-CND-868 | DEAERATOR PRESSURE IND. | no data | no data | no data | DEAERATOR PRESSURE IND. | LEVER | HLTCACC | 11737.0 | no data | no data | STEAM | 1/2" | no data | no | no data
Unit 1 | no | 01-VHLS831 | DEAERATOR VENT ISOLATION VALVE | no data | no data | no data | DEAERATOR VENT ISOLATION VALVE | NA | no data | 2080_00003‐1 | no data | no data | Water | 2" | no data | no | V
Unit 1 | no | 01-VHLS834 | DEAERATOR VENT ISOLATION VALVE | no data | no data | no data | DEAERATOR VENT ISOLATION VALVE | NA | no data | 2080_00003‐1 | no data | no data | Water | 2" | no data | no | V
Unit 2 | no | 02-VHLS831 | DEAERATOR VENT ISOLATION VALVE | no data | no data | no data | DEAERATOR VENT ISOLATION VALVE | NA | no data | 2080_00003‐1 | no data | no data | Water | 2" | no data | no | V
Unit 2 | no | 02-VHLS832 | DEAERATOR VENT ISOLATION VALVE | no data | no data | no data | DEAERATOR VENT ISOLATION VALVE | NA | no data | 2080_00003‐1 | no data | no data | Water | 2" | no data | no | V
Unit 2 | no | 02-VHLS833 | DEAERATOR VENT ISOLATION VALVE | no data | no data | no data | DEAERATOR VENT ISOLATION VALVE | NA | no data | 2080_00003‐1 | no data | no data | Water | 2" | no data | no | V
Unit 2 | no | 02-VHLS834 | DEAERATOR VENT ISOLATION VALVE | no data | no data | no data | DEAERATOR VENT ISOLATION VALVE | NA | no data | 2080_00003‐1 | no data | no data | Water | 2" | no data | no | V
BOP | no | 00-VDWT633 | DEMIN TRAILER EFFLUENT CHECK VALVE | no data | no data | no data | DEMIN TRAILER EFFLUENT CHECK VALVE | no data | DWT | PD-377 | no data | no data | Water | 3" | no data | no | V
BOP | no | 00-VDWT632 | DEMIN TRAILER EFFLUENT CHECK VALVE | no data | no data | no data | DEMIN TRAILER EFFLUENT CHECK VALVE | no data | DWT | PD-377 | no data | no data | Water | 3" | no data | no | V
BOP | no | 00-VFP820 | Diesel fuel shut-off | no data | no data | no data | Diesel fuel shut-off | Locking | FireSystem | QZ0386‐P&ID | no data | no data | Water | 0.5 | no data | no | V
BOP | no | 00-VFP819 | Diesel fuel tank drain | no data | no data | no data | Diesel fuel tank drain | Locking | FireSystem | QZ0386‐P&ID | no data | no data | Water | 1.0 | no data | no | V
BOP | no | 00-VFP818 | diesel pump discharge gauge valve | no data | no data | no data | diesel pump discharge gauge valve | Locking | FireSystem | QZ0386‐P&ID | no data | no data | Water | 0.25 | no data | no | V
BOP | no | 00-VFP846 | Diesel Pump Sensing Line Orifice | no data | no data | no data | Diesel Pump Sensing Line Orifice | N/A | FireSystem | QZ0386‐P&ID | no data | no data | Water | 0.5 | no data | no | V
BOP | no | 00-VFP845 | Diesel Pump Sensing Line Orifice | no data | no data | no data | Diesel Pump Sensing Line Orifice | N/A | FireSystem | QZ0386‐P&ID | no data | no data | Water | 0.5 | no data | no | V
BOP | no | 00-VFP817 | Diesel pump suction gauge valve | no data | no data | no data | Diesel pump suction gauge valve | Locking | FireSystem | QZ0386‐P&ID | no data | no data | Water | 0.25 | no data | no | V
Unit 2 | no | 02-IV-CND-814 | DIFFERENTIAL PRESSURE SWITCH-ROW 1 | no data | no data | no data | DIFFERENTIAL PRESSURE SWITCH-ROW 1 | LEVER | HLTCACC | 11737.0 | no data | no data | STEAM | 1/2" | no data | no | no data
Unit 1 | no | 01-IV-CND-814 | DIFFERENTIAL PRESSURE SWITCH-ROW 1 | no data | no data | no data | DIFFERENTIAL PRESSURE SWITCH-ROW 1 | LEVER | HLTCACC | 11737.0 | no data | no data | STEAM | 1/2" | no data | no | no data
Unit 2 | no | 02-IV-CND-815- | DIFFERENTIAL PRESSURE SWITCH-ROW 2 | no data | no data | no data | DIFFERENTIAL PRESSURE SWITCH-ROW 2 | LEVER | HLTCACC | 11737.0 | no data | no data | STEAM | 1/2" | no data | no | no data
Unit 1 | no | 01-IV-CND-815- | DIFFERENTIAL PRESSURE SWITCH-ROW 2 | no data | no data | no data | DIFFERENTIAL PRESSURE SWITCH-ROW 2 | LEVER | HLTCACC | 11737.0 | no data | no data | STEAM | 1/2" | no data | no | no data
BOP | no | 00YVFGS678 | Discharge Block Valve | no data | no data | no data | Discharge Block Valve | no data | FGC | no data | no data | no data | Fuel Gas | 8" | no data | no | Mitsu
BOP | no | 00YVFGS578 | Discharge Block Valve | no data | no data | no data | Discharge Block Valve | no data | FGC | no data | no data | no data | Fuel Gas | 8" | no data | no | Mitsu
BOP | no | 00YVFGS478 | Discharge Block Valve | no data | no data | no data | Discharge Block Valve | no data | FGC | no data | no data | no data | Fuel Gas | 8" | no data | no | Mitsu
BOP | no | 00-SOV-INA502 | Discharge Block Valve Solenoid Valve | no data | no data | no data | Discharge Block Valve Solenoid Valve | no data | FGC | no data | no data | no data | Fuel Gas | 8" | no data | no | no data
BOP | no | 00-SOV-INA501 | Discharge Block Valve Solenoid Valve | no data | no data | no data | Discharge Block Valve Solenoid Valve | no data | FGC | no data | no data | no data | Fuel Gas | 8" | no data | no | no data
BOP | no | 00-SOV-INA500 | Discharge Block Valve Solenoid Valve | no data | no data | no data | Discharge Block Valve Solenoid Valve | no data | FGC | no data | no data | no data | Fuel Gas | 8" | no data | no | no data
Unit 2 | no | 02-ARM-V-920A | DISCHARGE CHECK VALVE | no data | no data | no data | DISCHARGE CHECK VALVE | MANUAL | HLTCACC | 11737.0 | no data | no data | Air | 10" | no data | no | V
Unit 2 | no | 02-ARM-V-912A | DISCHARGE CHECK VALVE | no data | no data | no data | DISCHARGE CHECK VALVE | MANUAL | HLTCACC | 11737.0 | no data | no data | Air | 10" | no data | no | V
Unit 2 | no | 02-ARM-V-904A | DISCHARGE CHECK VALVE | no data | no data | no data | DISCHARGE CHECK VALVE | MANUAL | HLTCACC | 11737.0 | no data | no data | Air | 10" | no data | no | V
Unit 2 | no | 02-ARM-V-896A | DISCHARGE CHECK VALVE | no data | no data | no data | DISCHARGE CHECK VALVE | MANUAL | HLTCACC | 11737.0 | no data | no data | Air | 10" | no data | no | V
Unit 2 | no | 02-ARM-V-889A | DISCHARGE CHECK VALVE | no data | no data | no data | DISCHARGE CHECK VALVE | MANUAL | HLTCACC | 11737.0 | no data | no data | Air | 10" | no data | no | V
Unit 1 | no | 01-ARM-V-920A | DISCHARGE CHECK VALVE | no data | no data | no data | DISCHARGE CHECK VALVE | MANUAL | HLTCACC | 11737.0 | no data | no data | Air | 10" | no data | no | V
Unit 1 | no | 01-ARM-V-912A | DISCHARGE CHECK VALVE | no data | no data | no data | DISCHARGE CHECK VALVE | MANUAL | HLTCACC | 11737.0 | no data | no data | Air | 10" | no data | no | V
Unit 1 | no | 01-ARM-V-904A | DISCHARGE CHECK VALVE | no data | no data | no data | DISCHARGE CHECK VALVE | MANUAL | HLTCACC | 11737.0 | no data | no data | Air | 10" | no data | no | V
Unit 1 | no | 01-ARM-V-896A | DISCHARGE CHECK VALVE | no data | no data | no data | DISCHARGE CHECK VALVE | MANUAL | HLTCACC | 11737.0 | no data | no data | Air | 10" | no data | no | V
Unit 1 | no | 01-ARM-V-889A | DISCHARGE CHECK VALVE | no data | no data | no data | DISCHARGE CHECK VALVE | MANUAL | HLTCACC | 11737.0 | no data | no data | Air | 10" | no data | no | V
BOP | no | 00VFGS669 | Discharge Check Valve | no data | no data | no data | Discharge Check Valve | no data | FGC | no data | no data | no data | Fuel Gas | 8" | no data | no | Mitsu
BOP | no | 00VFGS569 | Discharge Check Valve | no data | no data | no data | Discharge Check Valve | no data | FGC | no data | no data | no data | Fuel Gas | 8" | no data | no | Mitsu
BOP | no | 00VFGS469 | Discharge Check Valve | no data | no data | no data | Discharge Check Valve | no data | FGC | no data | no data | no data | Fuel Gas | 8" | no data | no | Mitsu
Unit 2 | no | 02-V-BUR827 | DP TRANSMITTER HIGH SIDE STOP VALVE | no data | no data | UNIT 2 DUCT BURNER | no data | no data | FGS | no data | OPEN | no data | no data | no data | no data | no | V
Unit 1 | no | 01-V-BUR827 | DP TRANSMITTER HIGH SIDE STOP VALVE | no data | no data | UNIT 1 DUCT BURNER | no data | no data | FGS | no data | OPEN | no data | no data | no data | no data | no | V
Unit 2 | no | 02-V-BUR828 | DP TRANSMITTER LOW SIDE STOP VALVE | no data | no data | UNIT 2 DUCT BURNER | no data | no data | FGS | no data | OPEN | no data | no data | no data | no data | no | V
Unit 1 | no | 01-V-BUR828 | DP TRANSMITTER LOW SIDE STOP VALVE | no data | no data | UNIT 1 DUCT BURNER | no data | no data | FGS | no data | OPEN | no data | no data | no data | no data | no | V
Unit 2 | no | 02-VINA545 | DRAIN | no data | no data | no data | DRAIN | no data | INA | PD-561 | no data | no data | AIR | 0.75" | no data | no | V
Unit 2 | no | 02-VINA515 | DRAIN | no data | no data | no data | DRAIN | no data | INA | PD-559 | no data | no data | AIR | 0.75" | no data | no | V
Unit 2 | no | 02-VINA500 | DRAIN | no data | no data | no data | DRAIN | no data | INA | PD-559 | no data | no data | AIR | 0.75" | no data | no | V
Unit 2 | no | 02-VINA476 | DRAIN | no data | no data | no data | DRAIN | no data | INA | PD-556 | no data | no data | AIR | 0.75" | no data | no | V
Unit 2 | no | 02-VINA475 | DRAIN | no data | no data | no data | DRAIN | no data | INA | PD-556 | no data | no data | AIR | 0.75" | no data | no | V
Unit 2 | no | 02-VINA470 | DRAIN | no data | no data | no data | DRAIN | no data | INA | PD-562 | no data | no data | AIR | 0.75" | no data | no | V
Unit 2 | no | 02-VINA469 | DRAIN | no data | no data | no data | DRAIN | no data | INA | PD-560 | no data | no data | AIR | 0.75" | no data | no | V
Unit 2 | no | 02-VINA463 | DRAIN | no data | no data | no data | DRAIN | no data | INA | PD-559 | no data | no data | AIR | 0.75" | no data | no | V
Unit 2 | no | 02-VINA461 | DRAIN | no data | no data | no data | DRAIN | no data | INA | PD-562 | no data | no data | AIR | 0.75" | no data | no | V
Unit 2 | no | 02-VINA459 | DRAIN | no data | no data | no data | DRAIN | no data | INA | PD-560 | no data | no data | AIR | 0.75" | no data | no | V
Unit 2 | no | 02-VINA458 | DRAIN | no data | no data | no data | DRAIN | no data | INA | PD-560 | no data | no data | AIR | 0.75" | no data | no | V
Unit 2 | no | 02-VINA457 | DRAIN | no data | no data | no data | DRAIN | no data | INA | PD-560 | no data | no data | AIR | 0.75" | no data | no | V
Unit 2 | no | 02-VINA456 | DRAIN | no data | no data | no data | DRAIN | no data | INA | PD-560 | no data | no data | AIR | 0.75" | no data | no | V
Unit 2 | no | 02-VINA455 | DRAIN | no data | no data | no data | DRAIN | no data | INA | PD-560 | no data | no data | AIR | 0.75" | no data | no | V
Unit 2 | no | 02-VINA454 | DRAIN | no data | no data | no data | DRAIN | no data | INA | PD-560 | no data | no data | AIR | 0.75" | no data | no | V
Unit 2 | no | 02-VINA453 | DRAIN | no data | no data | no data | DRAIN | no data | INA | PD-560 | no data | no data | AIR | 0.75" | no data | no | V
Unit 2 | no | 02-VINA452 | DRAIN | no data | no data | no data | DRAIN | no data | INA | PD-560 | no data | no data | AIR | 0.75" | no data | no | V
Unit 2 | no | 02-VINA451 | DRAIN | no data | no data | no data | DRAIN | no data | INA | PD-560 | no data | no data | AIR | 0.75" | no data | no | V
Unit 2 | no | 02-VINA450 | DRAIN | no data | no data | no data | DRAIN | no data | INA | PD-560 | no data | no data | AIR | 0.75" | no data | no | V
Unit 2 | no | 02-VINA448 | DRAIN | no data | no data | no data | DRAIN | no data | INA | PD-560 | no data | no data | AIR | 0.75" | no data | no | V
Unit 2 | no | 02-VINA447 | DRAIN | no data | no data | no data | DRAIN | no data | INA | PD-558 | no data | no data | AIR | 0.75" | no data | no | V
Unit 2 | no | 02-VINA446 | DRAIN | no data | no data | no data | DRAIN | no data | INA | PD-560 | no data | no data | AIR | 0.75" | no data | no | V
Unit 2 | no | 02-VINA445 | DRAIN | no data | no data | no data | DRAIN | no data | INA | PD-560 | no data | no data | AIR | 0.75" | no data | no | V
Unit 2 | no | 02-VINA443 | DRAIN | no data | no data | no data | DRAIN | no data | INA | PD-558 | no data | no data | AIR | 0.75" | no data | no | V
Unit 2 | no | 02-VINA442 | DRAIN | no data | no data | no data | DRAIN | no data | INA | PD-560 | no data | no data | AIR | 0.75" | no data | no | V
Unit 2 | no | 02-VINA441 | DRAIN | no data | no data | no data | DRAIN | no data | INA | PD-558 | no data | no data | AIR | 0.75" | no data | no | V
Unit 2 | no | 02-VINA440 | DRAIN | no data | no data | no data | DRAIN | no data | INA | PD-558 | no data | no data | AIR | 0.75" | no data | no | V
Unit 2 | no | 02-VINA439 | DRAIN | no data | no data | no data | DRAIN | no data | INA | PD-558 | no data | no data | AIR | 0.75" | no data | no | V
Unit 2 | no | 02-VINA438 | DRAIN | no data | no data | no data | DRAIN | no data | INA | PD-558 | no data | no data | AIR | 0.75" | no data | no | V
Unit 2 | no | 02-VINA436 | DRAIN | no data | no data | no data | DRAIN | no data | INA | PD-558 | no data | no data | AIR | 0.75" | no data | no | V
Unit 2 | no | 02-VINA435 | DRAIN | no data | no data | no data | DRAIN | no data | INA | PD-558 | no data | no data | AIR | 0.75" | no data | no | V
Unit 2 | no | 02-VINA434 | DRAIN | no data | no data | no data | DRAIN | no data | INA | PD-558 | no data | no data | AIR | 0.75" | no data | no | V
Unit 2 | no | 02-VINA433 | DRAIN | no data | no data | no data | DRAIN | no data | INA | PD-558 | no data | no data | AIR | 0.75" | no data | no | V
Unit 2 | no | 02-VINA432 | DRAIN | no data | no data | no data | DRAIN | no data | INA | PD-558 | no data | no data | AIR | 0.75" | no data | no | V
Unit 2 | no | 02-VINA431 | DRAIN | no data | no data | no data | DRAIN | no data | INA | PD-558 | no data | no data | AIR | 0.75" | no data | no | V
Unit 2 | no | 02-VINA430 | DRAIN | no data | no data | no data | DRAIN | no data | INA | PD-558 | no data | no data | AIR | 0.75" | no data | no | V
Unit 2 | no | 02-VINA428 | DRAIN | no data | no data | no data | DRAIN | no data | INA | PD-558 | no data | no data | AIR | 0.75" | no data | no | V
Unit 2 | no | 02-VINA426 | DRAIN | no data | no data | no data | DRAIN | no data | INA | PD-558 | no data | no data | AIR | 0.75" | no data | no | V
Unit 2 | no | 02-VINA425 | DRAIN | no data | no data | no data | DRAIN | no data | INA | PD-558 | no data | no data | AIR | 0.75" | no data | no | V
Unit 2 | no | 02-VINA424 | DRAIN | no data | no data | no data | DRAIN | no data | INA | PD-558 | no data | no data | AIR | 0.75" | no data | no | V
Unit 2 | no | 02-VINA416 | DRAIN | no data | no data | no data | DRAIN | no data | INA | PD-561 | no data | no data | AIR | 0.75" | no data | no | V
Unit 2 | no | 02-VINA399 | DRAIN | no data | no data | no data | DRAIN | no data | INA | PD-561 | no data | no data | AIR | 0.75" | no data | no | V
Unit 2 | no | 02-VINA397 | DRAIN | no data | no data | no data | DRAIN | no data | INA | PD-561 | no data | no data | AIR | 0.75" | no data | no | V
Unit 2 | no | 02-VINA396 | DRAIN | no data | no data | no data | DRAIN | no data | INA | PD-559 | no data | no data | AIR | 0.75" | no data | no | V
Unit 2 | no | 02-VINA394 | DRAIN | no data | no data | no data | DRAIN | no data | INA | PD-559 | no data | no data | AIR | 0.75" | no data | no | V
Unit 2 | no | 02-VINA393 | DRAIN | no data | no data | no data | DRAIN | no data | INA | PD-558 | no data | no data | AIR | 0.75" | no data | no | V
Unit 2 | no | 02-VINA392 | DRAIN | no data | no data | no data | DRAIN | no data | INA | PD-561 | no data | no data | AIR | 0.75" | no data | no | V
Unit 2 | no | 02-VINA391 | DRAIN | no data | no data | no data | DRAIN | no data | INA | PD-561 | no data | no data | AIR | 0.75" | no data | no | V
Unit 2 | no | 02-VINA390 | DRAIN | no data | no data | no data | DRAIN | no data | INA | PD-561 | no data | no data | AIR | 0.75" | no data | no | V
Unit 2 | no | 02-VINA389 | DRAIN | no data | no data | no data | DRAIN | no data | INA | PD-558 | no data | no data | AIR | 0.75" | no data | no | V
Unit 2 | no | 02-VINA388 | DRAIN | no data | no data | no data | DRAIN | no data | INA | PD-558 | no data | no data | AIR | 0.75" | no data | no | V
Unit 2 | no | 02-VINA387 | DRAIN | no data | no data | no data | DRAIN | no data | INA | PD-558 | no data | no data | AIR | 0.75" | no data | no | V
Unit 2 | no | 02-VINA386 | DRAIN | no data | no data | no data | DRAIN | no data | INA | PD-558 | no data | no data | AIR | 0.75" | no data | no | V
Unit 2 | no | 02-VINA385 | DRAIN | no data | no data | no data | DRAIN | no data | INA | PD-558 | no data | no data | AIR | 0.75" | no data | no | V
Unit 2 | no | 02-VINA384 | DRAIN | no data | no data | no data | DRAIN | no data | INA | PD-558 | no data | no data | AIR | 0.75" | no data | no | V
Unit 2 | no | 02-VINA383 | DRAIN | no data | no data | no data | DRAIN | no data | INA | PD-558 | no data | no data | AIR | 0.75" | no data | no | V
Unit 2 | no | 02-VINA377 | DRAIN | no data | no data | no data | DRAIN | no data | INA | PD-558 | no data | no data | AIR | 0.75" | no data | no | V
Unit 2 | no | 02-VINA376 | DRAIN | no data | no data | no data | DRAIN | no data | INA | PD-558 | no data | no data | AIR | 0.75" | no data | no | V
Unit 2 | no | 02-VINA374 | DRAIN | no data | no data | no data | DRAIN | no data | INA | PD-558 | no data | no data | AIR | 0.75" | no data | no | V
Unit 2 | no | 02-VINA373 | DRAIN | no data | no data | no data | DRAIN | no data | INA | PD-561 | no data | no data | AIR | 0.75" | no data | no | V
Unit 2 | no | 02-VINA371 | DRAIN | no data | no data | no data | DRAIN | no data | INA | PD-558 | no data | no data | AIR | 0.75" | no data | no | V
Unit 2 | no | 02-VINA366 | DRAIN | no data | no data | no data | DRAIN | no data | INA | PD-562 | no data | no data | AIR | 0.75" | no data | no | V
Unit 2 | no | 02-VINA365 | DRAIN | no data | no data | no data | DRAIN | no data | INA | PD-562 | no data | no data | AIR | 0.75" | no data | no | V
Unit 2 | no | 02-VINA364 | DRAIN | no data | no data | no data | DRAIN | no data | INA | PD-561 | no data | no data | AIR | 0.75" | no data | no | V
Unit 2 | no | 02-VINA363 | DRAIN | no data | no data | no data | DRAIN | no data | INA | PD-561 | no data | no data | AIR | 0.75" | no data | no | V
Unit 2 | no | 02-VINA362 | DRAIN | no data | no data | no data | DRAIN | no data | INA | PD-561 | no data | no data | AIR | 0.75" | no data | no | V
Unit 2 | no | 02-VINA361 | DRAIN | no data | no data | no data | DRAIN | no data | INA | PD-561 | no data | no data | AIR | 0.75" | no data | no | V
Unit 2 | no | 02-VINA360 | DRAIN | no data | no data | no data | DRAIN | no data | INA | PD-561 | no data | no data | AIR | 0.75" | no data | no | V
Unit 2 | no | 02-VINA359 | DRAIN | no data | no data | no data | DRAIN | no data | INA | PD-561 | no data | no data | AIR | 0.75" | no data | no | V
Unit 2 | no | 02-VINA358 | DRAIN | no data | no data | no data | DRAIN | no data | INA | PD-561 | no data | no data | AIR | 0.75" | no data | no | V
Unit 2 | no | 02-VINA357 | DRAIN | no data | no data | no data | DRAIN | no data | INA | PD-561 | no data | no data | AIR | 0.75" | no data | no | V
Unit 2 | no | 02-VINA356 | DRAIN | no data | no data | no data | DRAIN | no data | INA | PD-561 | no data | no data | AIR | 0.75" | no data | no | V
Unit 2 | no | 02-VINA355 | DRAIN | no data | no data | no data | DRAIN | no data | INA | PD-559 | no data | no data | AIR | 0.75" | no data | no | V
Unit 2 | no | 02-VINA354 | DRAIN | no data | no data | no data | DRAIN | no data | INA | PD-559 | no data | no data | AIR | 0.75" | no data | no | V
Unit 2 | no | 02-VINA353 | DRAIN | no data | no data | no data | DRAIN | no data | INA | PD-559 | no data | no data | AIR | 0.75" | no data | no | V
Unit 2 | no | 02-VINA352 | DRAIN | no data | no data | no data | DRAIN | no data | INA | PD-561 | no data | no data | AIR | 0.75" | no data | no | V
Unit 2 | no | 02-VINA344 | DRAIN | no data | no data | no data | DRAIN | no data | INA | PD-561 | no data | no data | AIR | 0.75" | no data | no | V
Unit 2 | no | 02-VINA342 | DRAIN | no data | no data | no data | DRAIN | no data | INA | PD-561 | no data | no data | AIR | 0.75" | no data | no | V
Unit 2 | no | 02-VINA341 | DRAIN | no data | no data | no data | DRAIN | no data | INA | PD-561 | no data | no data | AIR | 0.75" | no data | no | V
Unit 2 | no | 02-VINA339 | DRAIN | no data | no data | no data | DRAIN | no data | INA | PD-561 | no data | no data | AIR | 0.75" | no data | no | V
Unit 2 | no | 02-VINA338 | DRAIN | no data | no data | no data | DRAIN | no data | INA | PD-561 | no data | no data | AIR | 0.75" | no data | no | V
Unit 2 | no | 02-VINA336 | DRAIN | no data | no data | no data | DRAIN | no data | INA | PD-561 | no data | no data | AIR | 0.75" | no data | no | V
Unit 2 | no | 02-VINA335 | DRAIN | no data | no data | no data | DRAIN | no data | INA | PD-561 | no data | no data | AIR | 0.75" | no data | no | V
Unit 2 | no | 02-VINA333 | DRAIN | no data | no data | no data | DRAIN | no data | INA | PD-561 | no data | no data | AIR | 0.75" | no data | no | V
Unit 2 | no | 02-VINA331 | DRAIN | no data | no data | no data | DRAIN | no data | INA | PD-561 | no data | no data | AIR | 0.75" | no data | no | V
Unit 2 | no | 02-VINA330 | DRAIN | no data | no data | no data | DRAIN | no data | INA | PD-561 | no data | no data | AIR | 0.75" | no data | no | V
Unit 2 | no | 02-VINA329 | DRAIN | no data | no data | no data | DRAIN | no data | INA | PD-561 | no data | no data | AIR | 0.75" | no data | no | V
Unit 2 | no | 02-VINA328 | DRAIN | no data | no data | no data | DRAIN | no data | INA | PD-561 | no data | no data | AIR | 0.75" | no data | no | V
Unit 2 | no | 02-VINA327 | DRAIN | no data | no data | no data | DRAIN | no data | INA | PD-561 | no data | no data | AIR | 0.75" | no data | no | V
Unit 2 | no | 02-VINA326 | DRAIN | no data | no data | no data | DRAIN | no data | INA | PD-561 | no data | no data | AIR | 0.75" | no data | no | V
Unit 2 | no | 02-VINA324 | DRAIN | no data | no data | no data | DRAIN | no data | INA | PD-561 | no data | no data | AIR | 0.75" | no data | no | V
Unit 2 | no | 02-VINA322 | DRAIN | no data | no data | no data | DRAIN | no data | INA | PD-561 | no data | no data | AIR | 0.75" | no data | no | V
Unit 2 | no | 02-VINA321 | DRAIN | no data | no data | no data | DRAIN | no data | INA | PD-562 | no data | no data | AIR | 0.75" | no data | no | V
Unit 2 | no | 02-VINA320 | DRAIN | no data | no data | no data | DRAIN | no data | INA | PD-562 | no data | no data | AIR | 0.75" | no data | no | V
Unit 2 | no | 02-VINA318 | DRAIN | no data | no data | no data | DRAIN | no data | INA | PD-562 | no data | no data | AIR | 0.75" | no data | no | V
Unit 2 | no | 02-VINA317 | DRAIN | no data | no data | no data | DRAIN | no data | INA | PD-562 | no data | no data | AIR | 0.75" | no data | no | V
Unit 2 | no | 02-VINA315 | DRAIN | no data | no data | no data | DRAIN | no data | INA | PD-559 | no data | no data | AIR | 0.75" | no data | no | V
Unit 2 | no | 02-VINA310 | DRAIN | no data | no data | no data | DRAIN | no data | INA | PD-562 | no data | no data | AIR | 0.75" | no data | no | V
Unit 2 | no | 02-VINA299 | DRAIN | no data | no data | no data | DRAIN | no data | INA | PD-562 | no data | no data | AIR | 0.75" | no data | no | V
Unit 2 | no | 02-VINA298 | DRAIN | no data | no data | no data | DRAIN | no data | INA | PD-562 | no data | no data | AIR | 0.75" | no data | no | V
Unit 2 | no | 02-VINA295 | DRAIN | no data | no data | no data | DRAIN | no data | INA | PD-556 | no data | no data | AIR | 0.75" | no data | no | V
Unit 2 | no | 02-VINA294 | DRAIN | no data | no data | no data | DRAIN | no data | INA | PD-562 | no data | no data | AIR | 0.75" | no data | no | V
Unit 2 | no | 02-VINA292 | DRAIN | no data | no data | no data | DRAIN | no data | INA | PD-555 | no data | no data | AIR | 0.75" | no data | no | V
Unit 2 | no | 02-VINA291 | DRAIN | no data | no data | no data | DRAIN | no data | INA | PD-555 | no data | no data | AIR | 0.75" | no data | no | V
Unit 2 | no | 02-VINA290 | DRAIN | no data | no data | no data | DRAIN | no data | INA | PD-555 | no data | no data | AIR | 0.75" | no data | no | V
Unit 2 | no | 02-VINA288 | DRAIN | no data | no data | no data | DRAIN | no data | INA | PD-555 | no data | no data | AIR | 0.75" | no data | no | V
Unit 2 | no | 02-VINA286 | DRAIN | no data | no data | no data | DRAIN | no data | INA | PD-555 | no data | no data | AIR | 0.75" | no data | no | V
Unit 2 | no | 02-VINA285 | DRAIN | no data | no data | no data | DRAIN | no data | INA | PD-555 | no data | no data | AIR | 0.75" | no data | no | V
Unit 2 | no | 02-VINA284 | DRAIN | no data | no data | no data | DRAIN | no data | INA | PD-555 | no data | no data | AIR | 0.75" | no data | no | V
Unit 2 | no | 02-VINA283 | DRAIN | no data | no data | no data | DRAIN | no data | INA | PD-555 | no data | no data | AIR | 0.75" | no data | no | V
Unit 2 | no | 02-VINA282 | DRAIN | no data | no data | no data | DRAIN | no data | INA | PD-555 | no data | no data | AIR | 0.75" | no data | no | V
Unit 2 | no | 02-VINA281 | DRAIN | no data | no data | no data | DRAIN | no data | INA | PD-554 | no data | no data | AIR | 0.75" | no data | no | V
Unit 2 | no | 02-VINA275 | DRAIN | no data | no data | no data | DRAIN | no data | INA | PD-559 | no data | no data | AIR | 0.75" | no data | no | V
Unit 2 | no | 02-VINA271 | DRAIN | no data | no data | no data | DRAIN | no data | INA | PD-561 | no data | no data | AIR | 0.75" | no data | no | V
Unit 2 | no | 02-VINA270 | DRAIN | no data | no data | no data | DRAIN | no data | INA | PD-561 | no data | no data | AIR | 0.75" | no data | no | V
Unit 2 | no | 02-VINA269 | DRAIN | no data | no data | no data | DRAIN | no data | INA | PD-561 | no data | no data | AIR | 0.75" | no data | no | V
Unit 2 | no | 02-VINA266 | DRAIN | no data | no data | no data | DRAIN | no data | INA | PD-561 | no data | no data | AIR | 0.75" | no data | no | V
Unit 2 | no | 02-VINA263 | DRAIN | no data | no data | no data | DRAIN | no data | INA | PD-562 | no data | no data | AIR | 0.75" | no data | no | V
Unit 2 | no | 02-VINA258 | DRAIN | no data | no data | no data | DRAIN | no data | INA | PD-562 | no data | no data | AIR | 0.75" | no data | no | V
Unit 1 | no | 01-VINA545 | DRAIN | no data | no data | no data | DRAIN | no data | INA | PD-552 | no data | no data | AIR | 0.75" | no data | no | V
Unit 1 | no | 01-VINA515 | DRAIN | no data | no data | no data | DRAIN | no data | INA | PD-558 | no data | no data | AIR | 0.75" | no data | no | V
Unit 1 | no | 01-VINA500 | DRAIN | no data | no data | no data | DRAIN | no data | INA | PD-558 | no data | no data | AIR | 0.75" | no data | no | V
Unit 1 | no | 01-VINA476 | DRAIN | no data | no data | no data | DRAIN | no data | INA | PD-552 | no data | no data | AIR | 0.75" | no data | no | V
Unit 1 | no | 01-VINA475 | DRAIN | no data | no data | no data | DRAIN | no data | INA | PD-552 | no data | no data | AIR | 0.75" | no data | no | V
Unit 1 | no | 01-VINA470 | DRAIN | no data | no data | no data | DRAIN | no data | INA | PD-552 | no data | no data | AIR | 0.75" | no data | no | V
Unit 1 | no | 01-VINA469 | DRAIN | no data | no data | no data | DRAIN | no data | INA | PD-560 | no data | no data | AIR | 0.75" | no data | no | V
Unit 1 | no | 01-VINA463 | DRAIN | no data | no data | no data | DRAIN | no data | INA | PD-558 | no data | no data | AIR | 0.75" | no data | no | V
Unit 1 | no | 01-VINA461 | DRAIN | no data | no data | no data | DRAIN | no data | INA | PD-552 | no data | no data | AIR | 0.75" | no data | no | V
Unit 1 | no | 01-VINA459 | DRAIN | no data | no data | no data | DRAIN | no data | INA | PD-560 | no data | no data | AIR | 0.75" | no data | no | V
Unit 1 | no | 01-VINA458 | DRAIN | no data | no data | no data | DRAIN | no data | INA | PD-560 | no data | no data | AIR | 0.75" | no data | no | V
Unit 1 | no | 01-VINA457 | DRAIN | no data | no data | no data | DRAIN | no data | INA | PD-560 | no data | no data | AIR | 0.75" | no data | no | V
Unit 1 | no | 01-VINA456 | DRAIN | no data | no data | no data | DRAIN | no data | INA | PD-560 | no data | no data | AIR | 0.75" | no data | no | V
Unit 1 | no | 01-VINA455 | DRAIN | no data | no data | no data | DRAIN | no data | INA | PD-560 | no data | no data | AIR | 0.75" | no data | no | V
Unit 1 | no | 01-VINA454 | DRAIN | no data | no data | no data | DRAIN | no data | INA | PD-560 | no data | no data | AIR | 0.75" | no data | no | V
Unit 1 | no | 01-VINA453 | DRAIN | no data | no data | no data | DRAIN | no data | INA | PD-560 | no data | no data | AIR | 0.75" | no data | no | V
Unit 1 | no | 01-VINA452 | DRAIN | no data | no data | no data | DRAIN | no data | INA | PD-560 | no data | no data | AIR | 0.75" | no data | no | V
Unit 1 | no | 01-VINA451 | DRAIN | no data | no data | no data | DRAIN | no data | INA | PD-560 | no data | no data | AIR | 0.75" | no data | no | V
Unit 1 | no | 01-VINA450 | DRAIN | no data | no data | no data | DRAIN | no data | INA | PD-560 | no data | no data | AIR | 0.75" | no data | no | V
Unit 1 | no | 01-VINA448 | DRAIN | no data | no data | no data | DRAIN | no data | INA | PD-560 | no data | no data | AIR | 0.75" | no data | no | V
Unit 1 | no | 01-VINA447 | DRAIN | no data | no data | no data | DRAIN | no data | INA | PD-560 | no data | no data | AIR | 0.75" | no data | no | V
Unit 1 | no | 01-VINA446 | DRAIN | no data | no data | no data | DRAIN | no data | INA | PD-560 | no data | no data | AIR | 0.75" | no data | no | V
Unit 1 | no | 01-VINA445 | DRAIN | no data | no data | no data | DRAIN | no data | INA | PD-560 | no data | no data | AIR | 0.75" | no data | no | V
Unit 1 | no | 01-VINA443 | DRAIN | no data | no data | no data | DRAIN | no data | INA | PD-560 | no data | no data | AIR | 0.75" | no data | no | V
Unit 1 | no | 01-VINA442 | DRAIN | no data | no data | no data | DRAIN | no data | INA | PD-560 | no data | no data | AIR | 0.75" | no data | no | V
Unit 1 | no | 01-VINA441 | DRAIN | no data | no data | no data | DRAIN | no data | INA | PD-560 | no data | no data | AIR | 0.75" | no data | no | V
Unit 1 | no | 01-VINA440 | DRAIN | no data | no data | no data | DRAIN | no data | INA | PD-560 | no data | no data | AIR | 0.75" | no data | no | V
Unit 1 | no | 01-VINA439 | DRAIN | no data | no data | no data | DRAIN | no data | INA | PD-560 | no data | no data | AIR | 0.75" | no data | no | V
Unit 1 | no | 01-VINA438 | DRAIN | no data | no data | no data | DRAIN | no data | INA | PD-560 | no data | no data | AIR | 0.75" | no data | no | V
Unit 1 | no | 01-VINA436 | DRAIN | no data | no data | no data | DRAIN | no data | INA | PD-560 | no data | no data | AIR | 0.75" | no data | no | V
Unit 1 | no | 01-VINA435 | DRAIN | no data | no data | no data | DRAIN | no data | INA | PD-560 | no data | no data | AIR | 0.75" | no data | no | V
Unit 1 | no | 01-VINA434 | DRAIN | no data | no data | no data | DRAIN | no data | INA | PD-559 | no data | no data | AIR | 0.75" | no data | no | V
Unit 1 | no | 01-VINA433 | DRAIN | no data | no data | no data | DRAIN | no data | INA | PD-559 | no data | no data | AIR | 0.75" | no data | no | V
Unit 1 | no | 01-VINA432 | DRAIN | no data | no data | no data | DRAIN | no data | INA | PD-559 | no data | no data | AIR | 0.75" | no data | no | V
Unit 1 | no | 01-VINA431 | DRAIN | no data | no data | no data | DRAIN | no data | INA | PD-559 | no data | no data | AIR | 0.75" | no data | no | V
Unit 1 | no | 01-VINA430 | DRAIN | no data | no data | no data | DRAIN | no data | INA | PD-559 | no data | no data | AIR | 0.75" | no data | no | V
Unit 1 | no | 01-VINA428 | DRAIN | no data | no data | no data | DRAIN | no data | INA | PD-559 | no data | no data | AIR | 0.75" | no data | no | V
Unit 1 | no | 01-VINA426 | DRAIN | no data | no data | no data | DRAIN | no data | INA | PD-559 | no data | no data | AIR | 0.75" | no data | no | V
Unit 1 | no | 01-VINA425 | DRAIN | no data | no data | no data | DRAIN | no data | INA | PD-559 | no data | no data | AIR | 0.75" | no data | no | V
Unit 1 | no | 01-VINA424 | DRAIN | no data | no data | no data | DRAIN | no data | INA | PD-559 | no data | no data | AIR | 0.75" | no data | no | V
Unit 1 | no | 01-VINA416 | DRAIN | no data | no data | no data | DRAIN | no data | INA | PD-559 | no data | no data | AIR | 1" | no data | no | V
Unit 1 | no | 01-VINA399 | DRAIN | no data | no data | no data | DRAIN | no data | INA | PD-559 | no data | no data | AIR | 1" | no data | no | V
Unit 1 | no | 01-VINA397 | DRAIN | no data | no data | no data | DRAIN | no data | INA | PD-559 | no data | no data | AIR | 1" | no data | no | V
Unit 1 | no | 01-VINA396 | DRAIN | no data | no data | no data | DRAIN | no data | INA | PD-559 | no data | no data | AIR | 0.75" | no data | no | V
Unit 1 | no | 01-VINA394 | DRAIN | no data | no data | no data | DRAIN | no data | INA | PD-559 | no data | no data | AIR | 0.75" | no data | no | V
Unit 1 | no | 01-VINA393 | DRAIN | no data | no data | no data | DRAIN | no data | INA | PD-559 | no data | no data | AIR | 0.75" | no data | no | V
Unit 1 | no | 01-VINA392 | DRAIN | no data | no data | no data | DRAIN | no data | INA | PD-559 | no data | no data | AIR | 0.75" | no data | no | V
Unit 1 | no | 01-VINA391 | DRAIN | no data | no data | no data | DRAIN | no data | INA | PD-559 | no data | no data | AIR | 0.75" | no data | no | V
Unit 1 | no | 01-VINA390 | DRAIN | no data | no data | no data | DRAIN | no data | INA | PD-559 | no data | no data | AIR | 0.75" | no data | no | V
Unit 1 | no | 01-VINA389 | DRAIN | no data | no data | no data | DRAIN | no data | INA | PD-559 | no data | no data | AIR | 0.75" | no data | no | V
Unit 1 | no | 01-VINA388 | DRAIN | no data | no data | no data | DRAIN | no data | INA | PD-559 | no data | no data | AIR | 0.75" | no data | no | V
Unit 1 | no | 01-VINA387 | DRAIN | no data | no data | no data | DRAIN | no data | INA | PD-559 | no data | no data | AIR | 0.75" | no data | no | V
Unit 1 | no | 01-VINA386 | DRAIN | no data | no data | no data | DRAIN | no data | INA | PD-559 | no data | no data | AIR | 0.75" | no data | no | V
Unit 1 | no | 01-VINA385 | DRAIN | no data | no data | no data | DRAIN | no data | INA | PD-559 | no data | no data | AIR | 0.75" | no data | no | V
Unit 1 | no | 01-VINA384 | DRAIN | no data | no data | no data | DRAIN | no data | INA | PD-559 | no data | no data | AIR | 0.75" | no data | no | V
Unit 1 | no | 01-VINA383 | DRAIN | no data | no data | no data | DRAIN | no data | INA | PD-559 | no data | no data | AIR | 0.75" | no data | no | V
Unit 1 | no | 01-VINA377 | DRAIN | no data | no data | no data | DRAIN | no data | INA | PD-559 | no data | no data | AIR | 0.75" | no data | no | V
Unit 1 | no | 01-VINA376 | DRAIN | no data | no data | no data | DRAIN | no data | INA | PD-559 | no data | no data | AIR | 0.75" | no data | no | V
Unit 1 | no | 01-VINA374 | DRAIN | no data | no data | no data | DRAIN | no data | INA | PD-559 | no data | no data | AIR | 0.75" | no data | no | V
Unit 1 | no | 01-VINA371 | DRAIN | no data | no data | no data | DRAIN | no data | INA | PD-559 | no data | no data | AIR | 0.75" | no data | no | V
Unit 1 | no | 01-VINA366 | DRAIN | no data | no data | no data | DRAIN | no data | INA | PD-552 | no data | no data | AIR | 0.75" | no data | no | V
Unit 1 | no | 01-VINA365 | DRAIN | no data | no data | no data | DRAIN | no data | INA | PD-552 | no data | no data | AIR | 0.75" | no data | no | V
Unit 1 | no | 01-VINA364 | DRAIN | no data | no data | no data | DRAIN | no data | INA | PD-558 | no data | no data | AIR | 0.75" | no data | no | V
Unit 1 | no | 01-VINA363 | DRAIN | no data | no data | no data | DRAIN | no data | INA | PD-558 | no data | no data | AIR | 0.75" | no data | no | V
Unit 1 | no | 01-VINA362 | DRAIN | no data | no data | no data | DRAIN | no data | INA | PD-558 | no data | no data | AIR | 0.75" | no data | no | V
Unit 1 | no | 01-VINA361 | DRAIN | no data | no data | no data | DRAIN | no data | INA | PD-558 | no data | no data | AIR | 0.75" | no data | no | V
Unit 1 | no | 01-VINA360 | DRAIN | no data | no data | no data | DRAIN | no data | INA | PD-558 | no data | no data | AIR | 0.75" | no data | no | V
Unit 1 | no | 01-VINA359 | DRAIN | no data | no data | no data | DRAIN | no data | INA | PD-558 | no data | no data | AIR | 0.75" | no data | no | V
Unit 1 | no | 01-VINA358 | DRAIN | no data | no data | no data | DRAIN | no data | INA | PD-558 | no data | no data | AIR | 0.75" | no data | no | V
Unit 1 | no | 01-VINA357 | DRAIN | no data | no data | no data | DRAIN | no data | INA | PD-558 | no data | no data | AIR | 0.75" | no data | no | V
Unit 1 | no | 01-VINA356 | DRAIN | no data | no data | no data | DRAIN | no data | INA | PD-558 | no data | no data | AIR | 0.75" | no data | no | V
Unit 1 | no | 01-VINA355 | DRAIN | no data | no data | no data | DRAIN | no data | INA | PD-558 | no data | no data | AIR | 0.75" | no data | no | V
Unit 1 | no | 01-VINA354 | DRAIN | no data | no data | no data | DRAIN | no data | INA | PD-558 | no data | no data | AIR | 0.75" | no data | no | V
Unit 1 | no | 01-VINA353 | DRAIN | no data | no data | no data | DRAIN | no data | INA | PD-558 | no data | no data | AIR | 0.75" | no data | no | V
Unit 1 | no | 01-VINA352 | DRAIN | no data | no data | no data | DRAIN | no data | INA | PD-558 | no data | no data | AIR | 0.75" | no data | no | V
Unit 1 | no | 01-VINA344 | DRAIN | no data | no data | no data | DRAIN | no data | INA | PD-558 | no data | no data | AIR | 0.75" | no data | no | V
Unit 1 | no | 01-VINA342 | DRAIN | no data | no data | no data | DRAIN | no data | INA | PD-558 | no data | no data | AIR | 0.75" | no data | no | V
Unit 1 | no | 01-VINA341 | DRAIN | no data | no data | no data | DRAIN | no data | INA | PD-558 | no data | no data | AIR | 0.75" | no data | no | V
Unit 1 | no | 01-VINA339 | DRAIN | no data | no data | no data | DRAIN | no data | INA | PD-558 | no data | no data | AIR | 0.75" | no data | no | V
Unit 1 | no | 01-VINA338 | DRAIN | no data | no data | no data | DRAIN | no data | INA | PD-558 | no data | no data | AIR | 0.75" | no data | no | V
Unit 1 | no | 01-VINA336 | DRAIN | no data | no data | no data | DRAIN | no data | INA | PD-558 | no data | no data | AIR | 0.75" | no data | no | V
Unit 1 | no | 01-VINA335 | DRAIN | no data | no data | no data | DRAIN | no data | INA | PD-558 | no data | no data | AIR | 0.75" | no data | no | V
Unit 1 | no | 01-VINA333 | DRAIN | no data | no data | no data | DRAIN | no data | INA | PD-558 | no data | no data | AIR | 0.75" | no data | no | V
Unit 1 | no | 01-VINA331 | DRAIN | no data | no data | no data | DRAIN | no data | INA | PD-558 | no data | no data | AIR | 0.75" | no data | no | V
Unit 1 | no | 01-VINA330 | DRAIN | no data | no data | no data | DRAIN | no data | INA | PD-558 | no data | no data | AIR | 0.75" | no data | no | V
Unit 1 | no | 01-VINA329 | DRAIN | no data | no data | no data | DRAIN | no data | INA | PD-558 | no data | no data | AIR | 0.75" | no data | no | V
Unit 1 | no | 01-VINA328 | DRAIN | no data | no data | no data | DRAIN | no data | INA | PD-558 | no data | no data | AIR | 0.75" | no data | no | V
Unit 1 | no | 01-VINA327 | DRAIN | no data | no data | no data | DRAIN | no data | INA | PD-558 | no data | no data | AIR | 0.75" | no data | no | V
Unit 1 | no | 01-VINA326 | DRAIN | no data | no data | no data | DRAIN | no data | INA | PD-558 | no data | no data | AIR | 0.75" | no data | no | V
Unit 1 | no | 01-VINA324 | DRAIN | no data | no data | no data | DRAIN | no data | INA | PD-558 | no data | no data | AIR | 0.75" | no data | no | V
Unit 1 | no | 01-VINA322 | DRAIN | no data | no data | no data | DRAIN | no data | INA | PD-558 | no data | no data | AIR | 0.75" | no data | no | V
Unit 1 | no | 01-VINA321 | DRAIN | no data | no data | no data | DRAIN | no data | INA | PD-552 | no data | no data | AIR | 0.75" | no data | no | V
Unit 1 | no | 01-VINA320 | DRAIN | no data | no data | no data | DRAIN | no data | INA | PD-552 | no data | no data | AIR | 0.75" | no data | no | V
Unit 1 | no | 01-VINA318 | DRAIN | no data | no data | no data | DRAIN | no data | INA | PD-552 | no data | no data | AIR | 0.75" | no data | no | V
Unit 1 | no | 01-VINA317 | DRAIN | no data | no data | no data | DRAIN | no data | INA | PD-552 | no data | no data | AIR | 0.75" | no data | no | V
Unit 1 | no | 01-VINA315 | DRAIN | no data | no data | no data | DRAIN | no data | INA | PD-558 | no data | no data | AIR | 0.75" | no data | no | V
Unit 1 | no | 01-VINA310 | DRAIN | no data | no data | no data | DRAIN | no data | INA | PD-552 | no data | no data | AIR | 0.75" | no data | no | V
Unit 1 | no | 01-VINA299 | DRAIN | no data | no data | no data | DRAIN | no data | INA | PD-552 | no data | no data | AIR | 0.75" | no data | no | V
Unit 1 | no | 01-VINA298 | DRAIN | no data | no data | no data | DRAIN | no data | INA | PD-552 | no data | no data | AIR | 0.75" | no data | no | V
Unit 1 | no | 01-VINA297 | DRAIN | no data | no data | no data | DRAIN | no data | INA | PD-552 | no data | no data | AIR | 0.75" | no data | no | V
Unit 1 | no | 01-VINA295 | DRAIN | no data | no data | no data | DRAIN | no data | INA | PD-552 | no data | no data | AIR | 0.75" | no data | no | V
Unit 1 | no | 01-VINA294 | DRAIN | no data | no data | no data | DRAIN | no data | INA | PD-552 | no data | no data | AIR | 0.75" | no data | no | V
Unit 1 | no | 01-VINA292 | DRAIN | no data | no data | no data | DRAIN | no data | INA | PD-557 | no data | no data | AIR | 0.75" | no data | no | V
Unit 1 | no | 01-VINA291 | DRAIN | no data | no data | no data | DRAIN | no data | INA | PD-557 | no data | no data | AIR | 0.75" | no data | no | V
Unit 1 | no | 01-VINA290 | DRAIN | no data | no data | no data | DRAIN | no data | INA | PD-557 | no data | no data | AIR | 0.75" | no data | no | V
Unit 1 | no | 01-VINA289 | DRAIN | no data | no data | no data | DRAIN | no data | INA | PD-557 | no data | no data | AIR | 0.75" | no data | no | V
Unit 1 | no | 01-VINA288 | DRAIN | no data | no data | no data | DRAIN | no data | INA | PD-557 | no data | no data | AIR | 0.75" | no data | no | V
Unit 1 | no | 01-VINA286 | DRAIN | no data | no data | no data | DRAIN | no data | INA | PD-557 | no data | no data | AIR | 0.75" | no data | no | V
Unit 1 | no | 01-VINA285 | DRAIN | no data | no data | no data | DRAIN | no data | INA | PD-557 | no data | no data | AIR | 0.75" | no data | no | V
Unit 1 | no | 01-VINA284 | DRAIN | no data | no data | no data | DRAIN | no data | INA | PD-557 | no data | no data | AIR | 0.75" | no data | no | V
Unit 1 | no | 01-VINA283 | DRAIN | no data | no data | no data | DRAIN | no data | INA | PD-557 | no data | no data | AIR | 0.75" | no data | no | V
Unit 1 | no | 01-VINA282 | DRAIN | no data | no data | no data | DRAIN | no data | INA | PD-557 | no data | no data | AIR | 0.75" | no data | no | V
Unit 1 | no | 01-VINA281 | DRAIN | no data | no data | no data | DRAIN | no data | INA | PD-557 | no data | no data | AIR | 0.75" | no data | no | V
Unit 1 | no | 01-VINA275 | DRAIN | no data | no data | no data | DRAIN | no data | INA | PD-558 | no data | no data | AIR | 0.75" | no data | no | V
Unit 1 | no | 01-VINA271 | DRAIN | no data | no data | no data | DRAIN | no data | INA | PD-558 | no data | no data | AIR | 0.75" | no data | no | V
Unit 1 | no | 01-VINA270 | DRAIN | no data | no data | no data | DRAIN | no data | INA | PD-558 | no data | no data | AIR | 0.75" | no data | no | V
Unit 1 | no | 01-VINA269 | DRAIN | no data | no data | no data | DRAIN | no data | INA | PD-558 | no data | no data | AIR | 0.75" | no data | no | V
Unit 1 | no | 01-VINA266 | DRAIN | no data | no data | no data | DRAIN | no data | INA | PD-558 | no data | no data | AIR | 0.75" | no data | no | V
Unit 1 | no | 01-VINA258 | DRAIN | no data | no data | no data | DRAIN | no data | INA | PD-557 | no data | no data | AIR | 0.75" | no data | no | V
BOP | no | 00-VDWS628 | DRAIN | no data | no data | no data | DRAIN | no data | DWS | PD-410 | no data | no data | Water | 0.75" | no data | no | V
BOP | no | 00-VAXS602 | DRAIN | no data | no data | no data | DRAIN | no data | AXS | PD-121 | no data | no data | Steam/Water | 0.75" | no data | no | V
Unit 2 | no | 02-FG-V-0942 | DRAIN AFTER FLOW CONTROL VALVE | no data | no data | UNIT 2 DUCT BURNER | no data | no data | FGS | no data | CLOSED | no data | no data | no data | no data | no | V
Unit 1 | no | 01-FG-V-0942 | DRAIN AFTER FLOW CONTROL VALVE | no data | no data | UNIT 1 DUCT BURNER | no data | no data | FGS | no data | CLOSED | no data | no data | no data | no data | no | V
Unit 2 | no | 02-V-BUR845 | DRAIN AFTER STOP VALVE | no data | no data | UNIT 2 DUCT BURNER | no data | no data | FGS | no data | CLOSED | no data | no data | no data | no data | no | V
Unit 1 | no | 01-V-BUR845 | DRAIN AFTER STOP VALVE | no data | no data | UNIT 1 DUCT BURNER | no data | no data | FGS | no data | CLOSED | no data | no data | no data | no data | no | V
Unit 2 | no | 02-VSTP145 | DRAIN ISOLATION | no data | no data | no data | DRAIN ISOLATION | no data | STP | PD-302B | CLOSED | CLOSED | Steam | 1" | 3410.0 | no | V
Unit 2 | no | 02-VSTP138 | DRAIN ISOLATION | no data | no data | no data | DRAIN ISOLATION | no data | STP | PD-300B | CLOSED | CLOSED | Steam | 1" | 3403.0 | no | V
Unit 2 | no | 02-VCTP183 | DRAIN ISOLATION | no data | no data | no data | DRAIN ISOLATION | no data | CTP | PD-333B | CLOSED | OPEN | Water | 0.75" | 3069.0 | no | V
Unit 2 | no | 02-VCTP182 | DRAIN ISOLATION | no data | no data | no data | DRAIN ISOLATION | no data | CTP | PD-333B | CLOSED | OPEN | Water | 0.75" | 3068.0 | no | V
Unit 2 | no | 02-VCTP181 | DRAIN ISOLATION | no data | no data | no data | DRAIN ISOLATION | no data | CTP | PD-333B | CLOSED | OPEN | Water | 0.75" | 3067.0 | no | V
Unit 2 | no | 02-VCTP180 | DRAIN ISOLATION | no data | no data | no data | DRAIN ISOLATION | no data | CTP | PD-333B | CLOSED | OPEN | Water | 0.75" | 3066.0 | no | V
Unit 2 | no | 02-VCTP179 | DRAIN ISOLATION | no data | no data | no data | DRAIN ISOLATION | no data | CTP | PD-333B | CLOSED | OPEN | Water | 0.75" | 3065.0 | no | V
Unit 2 | no | 02-VCTP146 | DRAIN ISOLATION | no data | no data | no data | DRAIN ISOLATION | no data | CTP | PD-336B | CLOSED | OPEN | Air/Water | 0.75" | 3064.0 | no | V
Unit 2 | no | 02-VCTP120 | DRAIN ISOLATION | no data | no data | no data | DRAIN ISOLATION | no data | CTP | PD-334B | CLOSED | OPEN | AIR/OIL | 0.75" | 3063.0 | no | V
Unit 2 | no | 02-VCTP102 | DRAIN ISOLATION | no data | no data | no data | DRAIN ISOLATION | no data | CTP | PD-336B | CLOSED | OPEN | Air/Water | 0.75" | 3048.0 | no | V
Unit 1 | no | 01-VSTP145 | DRAIN ISOLATION | no data | no data | no data | DRAIN ISOLATION | no data | STP | PD-302A | CLOSED | OPEN | Steam | 1" | 1876.0 | no | V
Unit 1 | no | 01-VSTP138 | DRAIN ISOLATION | no data | no data | no data | DRAIN ISOLATION | no data | STP | PD-300A | CLOSED | OPEN | Steam | 1" | 1869.0 | no | V
Unit 1 | no | 01-VCTP146 | DRAIN ISOLATION | no data | no data | no data | DRAIN ISOLATION | no data | CTP | PD-336A | CLOSED | OPEN | Air/Water | 0.75" | 1561.0 | no | V
Unit 1 | no | 01-VCTP120 | DRAIN ISOLATION | no data | no data | no data | DRAIN ISOLATION | no data | CTP | PD-334A | CLOSED | OPEN | AIR/OIL | 0.75" | 1553.0 | no | V
Unit 1 | no | 01-VCTP102 | DRAIN ISOLATION | no data | no data | no data | DRAIN ISOLATION | no data | CTP | PD-336A | CLOSED | OPEN | Air/Water | 0.75" | 1537.0 | no | V
Unit 2 | no | 02-VFGS-YV-922 | DRAIN ON STOP VALVE YV-922 | no data | no data | UNIT 2 DUCT BURNER | no data | no data | FGS | no data | CLOSED | no data | no data | no data | no data | no | V
Unit 1 | no | 01-VFGS-YV-922 | DRAIN ON STOP VALVE YV-922 | no data | no data | UNIT 1 DUCT BURNER | no data | no data | FGS | no data | CLOSED | no data | no data | no data | no data | no | V
Unit 2 | no | 02-IV-CND-811-F | DRAIN POT LEVEL TRANS. | no data | no data | no data | DRAIN POT LEVEL TRANS. | HW/HW | HLTCACC | 11737.0 | no data | no data | WATER | 2" | no data | no | no data
Unit 2 | no | 02-IV-CND-811-E | DRAIN POT LEVEL TRANS. | no data | no data | no data | DRAIN POT LEVEL TRANS. | HW/HW | HLTCACC | 11737.0 | no data | no data | WATER | 2" | no data | no | no data
Unit 2 | no | 02-IV-CND-811-D | DRAIN POT LEVEL TRANS. | no data | no data | no data | DRAIN POT LEVEL TRANS. | HW/HW | HLTCACC | 11737.0 | no data | no data | WATER | 2" | no data | no | no data
Unit 2 | no | 02-IV-CND-811-C | DRAIN POT LEVEL TRANS. | no data | no data | no data | DRAIN POT LEVEL TRANS. | HW/HW | HLTCACC | 11737.0 | no data | no data | WATER | 2" | no data | no | no data
Unit 2 | no | 02-IV-CND-811-B | DRAIN POT LEVEL TRANS. | no data | no data | no data | DRAIN POT LEVEL TRANS. | HW/HW | HLTCACC | 11737.0 | no data | no data | WATER | 2" | no data | no | no data
Unit 2 | no | 02-IV-CND-811-A | DRAIN POT LEVEL TRANS. | no data | no data | no data | DRAIN POT LEVEL TRANS. | HW/HW | HLTCACC | 11737.0 | no data | no data | WATER | 2" | no data | no | no data
Unit 1 | no | 01-IV-CND-811-F | DRAIN POT LEVEL TRANS. | no data | no data | no data | DRAIN POT LEVEL TRANS. | HW/HW | HLTCACC | 11737.0 | no data | no data | WATER | 2" | no data | no | no data
Unit 1 | no | 01-IV-CND-811-E | DRAIN POT LEVEL TRANS. | no data | no data | no data | DRAIN POT LEVEL TRANS. | HW/HW | HLTCACC | 11737.0 | no data | no data | WATER | 2" | no data | no | no data
Unit 1 | no | 01-IV-CND-811-D | DRAIN POT LEVEL TRANS. | no data | no data | no data | DRAIN POT LEVEL TRANS. | HW/HW | HLTCACC | 11737.0 | no data | no data | WATER | 2" | no data | no | no data
Unit 1 | no | 01-IV-CND-811-C | DRAIN POT LEVEL TRANS. | no data | no data | no data | DRAIN POT LEVEL TRANS. | HW/HW | HLTCACC | 11737.0 | no data | no data | WATER | 2" | no data | no | no data
Unit 1 | no | 01-IV-CND-811-B | DRAIN POT LEVEL TRANS. | no data | no data | no data | DRAIN POT LEVEL TRANS. | HW/HW | HLTCACC | 11737.0 | no data | no data | WATER | 2" | no data | no | no data
Unit 1 | no | 01-IV-CND-811-A | DRAIN POT LEVEL TRANS. | no data | no data | no data | DRAIN POT LEVEL TRANS. | HW/HW | HLTCACC | 11737.0 | no data | no data | WATER | 2" | no data | no | no data
BOP | no | 00-VBDN689 | DRAIN ROOT VALVE | no data | no data | no data | DRAIN ROOT VALVE | no data | BDN | PD-091 | no data | no data | Water | 0.75" | no data | no | V
BOP | no | 00-VBDN615 | DRAIN ROOT VALVE | no data | no data | no data | DRAIN ROOT VALVE | no data | BDN | PD-091 | no data | no data | Water | 0.75" | no data | no | V
Unit 2 | no | 02-TRP-CND-815 | DRAIN TRAP-ROW 2 | no data | no data | no data | DRAIN TRAP-ROW 2 | FLOAT | HLTCACC | 11737.0 | no data | no data | WATER | 3/4" | no data | no | no data
Unit 1 | no | 01-TRP-CND-815 | DRAIN TRAP-ROW 2 | no data | no data | no data | DRAIN TRAP-ROW 2 | FLOAT | HLTCACC | 11737.0 | no data | no data | WATER | 3/4" | no data | no | no data
Unit 2 | no | 02-TRP-CND-814 | DRAIN TRAP-ROW I | no data | no data | no data | DRAIN TRAP-ROW I | FLOAT | HLTCACC | 11737.0 | no data | no data | WATER | 3/4" | no data | no | no data
Unit 1 | no | 01-TRP-CND-814 | DRAIN TRAP-ROW I | no data | no data | no data | DRAIN TRAP-ROW I | FLOAT | HLTCACC | 11737.0 | no data | no data | WATER | 3/4" | no data | no | no data
no data | no | UAT-530 | DRAIN VALVE | no data | no data | no data | DRAIN VALVE | GLOBE VALVE | UAT | no data | no data | no data | OIL | 2 IN | no data | no | no data
Unit 2 | no | 02-VPDR807 | Drain Valve | no data | no data | no data | Drain Valve | Ball | STDRAINS | JJ05792-09-PI | no data | no data | Drain Water | 3/4" | no data | no | V
Unit 2 | no | 02-VPDR801 | Drain Valve | no data | no data | no data | Drain Valve | Ball | STDRAINS | JJ05792-09-PI | no data | no data | Drain Water | 3/4" | no data | no | V
Unit 1 | no | 01-VPDR807 | Drain Valve | no data | no data | no data | Drain Valve | Ball | STDRAINS | JJ05792-09-PI | no data | no data | Drain Water | 3/4" | no data | no | V
Unit 1 | no | 01-VPDR801 | Drain Valve | no data | no data | no data | Drain Valve | Ball | STDRAINS | JJ05792-09-PI | no data | no data | Drain Water | 3/4" | no data | no | V
BOP | no | 00-VDWS822 | Drain Valve | no data | no data | no data | Drain Valve | Ball | Tempr | JJ05792-04-PI | no data | no data | Tempering Water | 1.0 | no data | no | V
no data | no | UAT-961 | DRAIN VALVE FOR RADIATORS | no data | no data | no data | DRAIN VALVE FOR RADIATORS | BALL VALVE | UAT | no data | no data | no data | OIL | 1.5 IN | no data | no | no data
no data | no | UAT-565 | DRAIN VALVE FOR RADIATORS | no data | no data | no data | DRAIN VALVE FOR RADIATORS | BALL VALVE | UAT | no data | no data | no data | OIL | 0.75 IN | no data | no | no data
BOP | no | 00-VFGS-YV-905 | DRAIN VALVE FOR YV-905 | no data | no data | FG SUPPLY TO DUCT BURNERS/BUILDING HEATERS | no data | no data | FGS | no data | CLOSED | no data | no data | no data | no data | no | V
BOP | no | 00-MFD-AXS908 | Drum Level Transmitter 5-Valve Manifold | no data | no data | no data | Drum Level Transmitter 5-Valve Manifold | no data | Aux Boiler | 627-02455-3 | no data | no data | Sat. Steam / Water | 1/2" | no data | no | no data
BOP | no | 00-MFD-AXS907 | Drum Level Transmitter 5-Valve Manifold | no data | no data | no data | Drum Level Transmitter 5-Valve Manifold | no data | Aux Boiler | 627-02455-3 | no data | no data | Sat. Steam / Water | 1/2" | no data | no | no data
BOP | no | 00-MFD-AXS906 | Drum Level Transmitter 5-Valve Manifold | no data | no data | no data | Drum Level Transmitter 5-Valve Manifold | no data | Aux Boiler | 627-02455-3 | no data | no data | Sat. Steam / Water | 1/2" | no data | no | no data
BOP | no | 00-MFD-AXS905 | Drum Level Transmitter 5-Valve Manifold | no data | no data | no data | Drum Level Transmitter 5-Valve Manifold | no data | Aux Boiler | 627-02455-3 | no data | no data | Sat. Steam / Water | 1/2" | no data | no | no data
BOP | no | 00-VAXS931 | Drum Level Transmitter Isolation Valve | no data | no data | no data | Drum Level Transmitter Isolation Valve | no data | Aux Boiler | 627-02455-3 | no data | no data | Sat. Steam / Water | 3/4" | no data | no | V
BOP | no | 00-VAXS930 | Drum Level Transmitter Isolation Valve | no data | no data | no data | Drum Level Transmitter Isolation Valve | no data | Aux Boiler | 627-02455-3 | no data | no data | Sat. Steam / Water | 3/4" | no data | no | V
BOP | no | 00-VAXS929 | Drum Level Transmitter Isolation Valve | no data | no data | no data | Drum Level Transmitter Isolation Valve | no data | Aux Boiler | 627-02455-3 | no data | no data | Sat. Steam / Water | 3/4" | no data | no | V
BOP | no | 00-VAXS928 | Drum Level Transmitter Isolation Valve | no data | no data | no data | Drum Level Transmitter Isolation Valve | no data | Aux Boiler | 627-02455-3 | no data | no data | Sat. Steam / Water | 3/4" | no data | no | V
BOP | no | 00-VAXS927 | Drum Level Transmitter Isolation Valve | no data | no data | no data | Drum Level Transmitter Isolation Valve | no data | Aux Boiler | 627-02455-3 | no data | no data | Sat. Steam / Water | 3/4" | no data | no | V
BOP | no | 00-VAXS926 | Drum Level Transmitter Isolation Valve | no data | no data | no data | Drum Level Transmitter Isolation Valve | no data | Aux Boiler | 627-02455-3 | no data | no data | Sat. Steam / Water | 3/4" | no data | no | V
BOP | no | 00-VAXS925 | Drum Level Transmitter Isolation Valve | no data | no data | no data | Drum Level Transmitter Isolation Valve | no data | Aux Boiler | 627-02455-3 | no data | no data | Sat. Steam / Water | 3/4" | no data | no | V
BOP | no | 00-VAXS924 | Drum Level Transmitter Isolation Valve | no data | no data | no data | Drum Level Transmitter Isolation Valve | no data | Aux Boiler | 627-02455-3 | no data | no data | Sat. Steam / Water | 3/4" | no data | no | V
BOP | no | 00-MFD-AXS904 | Drum Pressure Gauge 2-Valve Manifold | no data | no data | no data | Drum Pressure Gauge 2-Valve Manifold | no data | Aux Boiler | 627-02455-3 | no data | no data | Sat. Steam / Water | 1/2" | no data | no | no data
BOP | no | 00-MFD-AXS903 | Drum Pressure Transmitter 2-Valve Manifold | no data | no data | no data | Drum Pressure Transmitter 2-Valve Manifold | no data | Aux Boiler | 627-02455-3 | no data | no data | Sat. Steam / Water | 1/2" | no data | no | no data
BOP | no | 00-MFD-AXS902 | Drum Pressure Transmitter 2-Valve Manifold | no data | no data | no data | Drum Pressure Transmitter 2-Valve Manifold | no data | Aux Boiler | 627-02455-3 | no data | no data | Sat. Steam / Water | 1/2" | no data | no | no data
BOP | no | 00-VAXS916 | Drum Pressure Transmitter Isolation Valve | no data | no data | no data | Drum Pressure Transmitter Isolation Valve | no data | Aux Boiler | 627-02455-3 | no data | no data | Sat. Steam / Water | 1/2" | no data | no | V
BOP | no | 00-VAXS915 | Drum Pressure Transmitter Isolation Valve | no data | no data | no data | Drum Pressure Transmitter Isolation Valve | no data | Aux Boiler | 627-02455-3 | no data | no data | Sat. Steam / Water | 1/2" | no data | no | V
BOP | no | 00-PSV-AXS900 | Drum Safety #1 | no data | no data | no data | Drum Safety #1 | no data | Aux Boiler | 627-02455-3 | no data | no data | Sat. Steam | 3 x 4 | no data | no | no data
BOP | no | 00-PSV-AXS901 | Drum Safety #2 | no data | no data | no data | Drum Safety #2 | no data | Aux Boiler | 627-02455-3 | no data | no data | Sat. Steam | 2.5 x 4 | no data | no | no data
Unit 2 | no | 02-V-BUR846 | DUCT BURNER HEADER DRAIN | no data | no data | UNIT 2 DUCT BURNER | no data | no data | FGS | no data | CLOSED | no data | no data | no data | no data | no | V
Unit 1 | no | 01-V-BUR846 | DUCT BURNER HEADER DRAIN | no data | no data | UNIT 1 DUCT BURNER | no data | no data | FGS | no data | CLOSED | no data | no data | no data | no data | no | V
Unit 2 | no | 02-V-BUR800 | DUCT BURNER ISOLATION | no data | no data | UNIT 2 DUCT BURNER | no data | no data | FGS | no data | OPEN | no data | no data | no data | no data | no | V
Unit 1 | no | 01-V-BUR800 | DUCT BURNER ISOLATION | no data | no data | UNIT 1 DUCT BURNER | no data | no data | FGS | no data | OPEN | no data | no data | no data | no data | no | V
Unit 2 | no | 02-YV-CND571 | ECA COOLER LOOP RETURN AUTOMATIC ISOLATION | no data | no data | no data | ECA COOLER LOOP RETURN AUTOMATIC ISOLATION | no data | CND | PD-054B | OPEN | CLOSED | Water | 6" | 3483.0 | no | no data
Unit 1 | no | 01-YV-CND571 | ECA COOLER LOOP RETURN AUTOMATIC ISOLATION | no data | no data | no data | ECA COOLER LOOP RETURN AUTOMATIC ISOLATION | no data | CND | PD-054A | OPEN | CLOSED | Water | 6" | 1949.0 | no | no data
Unit 2 | no | 02-YV-CND509 | ECA COOLER LOOP SUPPLY AUTOMATIC ISOLATION | no data | no data | no data | ECA COOLER LOOP SUPPLY AUTOMATIC ISOLATION | no data | CND | PD-054B | OPEN | CLOSED | Water | 6" | 3482.0 | no | no data
Unit 1 | no | 01-YV-CND509 | ECA COOLER LOOP SUPPLY AUTOMATIC ISOLATION | no data | no data | no data | ECA COOLER LOOP SUPPLY AUTOMATIC ISOLATION | no data | CND | PD-054A | OPEN | CLOSED | Water | 6" | 1948.0 | no | no data
BOP | no | 00-PSV-FPS803 | Electric Pump casing relief valve | no data | no data | no data | Electric Pump casing relief valve | N/A | FireSystem | QZ0386‐P&ID | no data | no data | Water | 1.0 | no data | no | no data
BOP | no | 00-VFP812 | Electric Pump Check valve | no data | no data | no data | Electric Pump Check valve | N/A | FireSystem | QZ0386‐P&ID | no data | no data | Water | 12.0 | no data | no | V
BOP | no | 00-VFP857 | Electric pump discharge gauge valve | no data | no data | no data | Electric pump discharge gauge valve | Handwheel | FireSystem | QZ0386‐P&ID | no data | no data | Water | 2.5 | no data | no | V
BOP | no | 00-VFP816 | Electric pump discharge gauge valve | no data | no data | no data | Electric pump discharge gauge valve | Locking | FireSystem | QZ0386‐P&ID | no data | no data | Water | 0.25 | no data | no | V
BOP | no | 00-VFP802 | Electric Pump Discharge valve | no data | no data | no data | Electric Pump Discharge valve | Handwheel | FireSystem | QZ0386‐P&ID | no data | no data | Water | 12.0 | no data | no | V
BOP | no | 00-VFP844 | Electric Pump Sensing Line Orifice | no data | no data | no data | Electric Pump Sensing Line Orifice | N/A | FireSystem | QZ0386‐P&ID | no data | no data | Water | 0.5 | no data | no | V
BOP | no | 00-VFP843 | Electric Pump Sensing Line Orifice | no data | no data | no data | Electric Pump Sensing Line Orifice | N/A | FireSystem | QZ0386‐P&ID | no data | no data | Water | 0.5 | no data | no | V
BOP | no | 00-VFP826 | Electric Pump Sensing Line shut-off | no data | no data | no data | Electric Pump Sensing Line shut-off | Handwheel | FireSystem | QZ0386‐P&ID | no data | no data | Water | 0.5 | no data | no | V
BOP | no | 00-VFP825 | Electric Pump Sensing Line shut-off | no data | no data | no data | Electric Pump Sensing Line shut-off | Handwheel | FireSystem | QZ0386‐P&ID | no data | no data | Water | 0.5 | no data | no | V
BOP | no | 00-VFP815 | Electric pump suction gauge valve | no data | no data | no data | Electric pump suction gauge valve | Locking | FireSystem | QZ0386‐P&ID | no data | no data | Water | 0.25 | no data | no | V
BOP | no | 00-VFP801 | Electric Pump Suction Valve | no data | no data | no data | Electric Pump Suction Valve | Handwheel | FireSystem | QZ0386‐P&ID | no data | no data | Water | 12.0 | no data | no | V
Unit 2 | no | 02-VINA480 | END USER ISOLATION | no data | no data | no data | END USER ISOLATION | no data | INA | PD-558 | no data | no data | AIR | 0.75" | no data | no | V
Unit 2 | no | 02-VINA479 | END USER ISOLATION | no data | no data | no data | END USER ISOLATION | no data | INA | PD-558 | no data | no data | AIR | 0.75" | no data | no | V
Unit 2 | no | 02-VINA462 | END USER ISOLATION | no data | no data | no data | END USER ISOLATION | no data | INA | PD-562 | no data | no data | AIR | 0.75" | no data | no | V
Unit 2 | no | 02-VINA460 | END USER ISOLATION | no data | no data | no data | END USER ISOLATION | no data | INA | PD-558 | no data | no data | AIR | 0.75" | no data | no | V
Unit 2 | no | 02-VINA429 | END USER ISOLATION | no data | no data | no data | END USER ISOLATION | no data | INA | PD-558 | no data | no data | AIR | 0.75" | no data | no | V
Unit 2 | no | 02-VINA422 | END USER ISOLATION | no data | no data | no data | END USER ISOLATION | no data | INA | PD-555 | no data | no data | AIR | 0.75" | no data | no | V
Unit 2 | no | 02-VINA421 | END USER ISOLATION | no data | no data | no data | END USER ISOLATION | no data | INA | PD-555 | no data | no data | AIR | 0.75" | no data | no | V
Unit 2 | no | 02-VINA420 | END USER ISOLATION | no data | no data | no data | END USER ISOLATION | no data | INA | PD-555 | no data | no data | AIR | 0.75" | no data | no | V
Unit 2 | no | 02-VINA419 | END USER ISOLATION | no data | no data | no data | END USER ISOLATION | no data | INA | PD-555 | no data | no data | AIR | 0.75" | no data | no | V
Unit 2 | no | 02-VINA418 | END USER ISOLATION | no data | no data | no data | END USER ISOLATION | no data | INA | PD-555 | no data | no data | AIR | 0.75" | no data | no | V
Unit 2 | no | 02-VINA414 | END USER ISOLATION | no data | no data | no data | END USER ISOLATION | no data | INA | PD-562 | no data | no data | AIR | 0.75" | no data | no | V
Unit 2 | no | 02-VINA413 | END USER ISOLATION | no data | no data | no data | END USER ISOLATION | no data | INA | PD-562 | no data | no data | AIR | 1" | no data | no | V
Unit 2 | no | 02-VINA412 | END USER ISOLATION | no data | no data | no data | END USER ISOLATION | no data | INA | PD-562 | no data | no data | AIR | 1" | no data | no | V
Unit 2 | no | 02-VINA411 | END USER ISOLATION | no data | no data | no data | END USER ISOLATION | no data | INA | PD-562 | no data | no data | AIR | 0.75" | no data | no | V
Unit 2 | no | 02-VINA410 | END USER ISOLATION | no data | no data | no data | END USER ISOLATION | no data | INA | PD-562 | no data | no data | AIR | 1" | no data | no | V
Unit 2 | no | 02-VINA402 | END USER ISOLATION | no data | no data | no data | END USER ISOLATION | no data | INA | PD-561 | no data | no data | AIR | 0.75" | no data | no | V
Unit 2 | no | 02-VINA401 | END USER ISOLATION | no data | no data | no data | END USER ISOLATION | no data | INA | PD-561 | no data | no data | AIR | 0.75" | no data | no | V
Unit 2 | no | 02-VINA400 | END USER ISOLATION | no data | no data | no data | END USER ISOLATION | no data | INA | PD-561 | no data | no data | AIR | 0.75" | no data | no | V
Unit 2 | no | 02-VINA381 | END USER ISOLATION | no data | no data | no data | END USER ISOLATION | no data | INA | PD-562 | no data | no data | AIR | 0.75" | no data | no | V
Unit 2 | no | 02-VINA379 | END USER ISOLATION | no data | no data | no data | END USER ISOLATION | no data | INA | PD-561 | no data | no data | AIR | 1" | no data | no | V
Unit 2 | no | 02-VINA372 | END USER ISOLATION | no data | no data | no data | END USER ISOLATION | no data | INA | PD-562 | no data | no data | AIR | 0.75" | no data | no | V
Unit 2 | no | 02-VINA370 | END USER ISOLATION | no data | no data | no data | END USER ISOLATION | no data | INA | PD-562 | no data | no data | AIR | 0.75" | no data | no | V
Unit 2 | no | 02-VINA369 | END USER ISOLATION | no data | no data | no data | END USER ISOLATION | no data | INA | PD-558 | no data | no data | AIR | 0.75" | no data | no | V
Unit 2 | no | 02-VINA368 | END USER ISOLATION | no data | no data | no data | END USER ISOLATION | no data | INA | PD-562 | no data | no data | AIR | 0.75" | no data | no | V
Unit 2 | no | 02-VINA367 | END USER ISOLATION | no data | no data | no data | END USER ISOLATION | no data | INA | PD-558 | no data | no data | AIR | 0.75" | no data | no | V
Unit 2 | no | 02-VINA351 | END USER ISOLATION | no data | no data | no data | END USER ISOLATION | no data | INA | PD-561 | no data | no data | AIR | 0.75" | no data | no | V
Unit 2 | no | 02-VINA350 | END USER ISOLATION | no data | no data | no data | END USER ISOLATION | no data | INA | PD-561 | no data | no data | AIR | 0.75" | no data | no | V
Unit 2 | no | 02-VINA349 | END USER ISOLATION | no data | no data | no data | END USER ISOLATION | no data | INA | PD-561 | no data | no data | AIR | 0.75" | no data | no | V
Unit 2 | no | 02-VINA348 | END USER ISOLATION | no data | no data | no data | END USER ISOLATION | no data | INA | PD-561 | no data | no data | AIR | 0.75" | no data | no | V
Unit 2 | no | 02-VINA347 | END USER ISOLATION | no data | no data | no data | END USER ISOLATION | no data | INA | PD-561 | no data | no data | AIR | 0.75" | no data | no | V
Unit 2 | no | 02-VINA346 | END USER ISOLATION | no data | no data | no data | END USER ISOLATION | no data | INA | PD-561 | no data | no data | AIR | 0.75" | no data | no | V
Unit 2 | no | 02-VINA345 | END USER ISOLATION | no data | no data | no data | END USER ISOLATION | no data | INA | PD-561 | no data | no data | AIR | 1" | no data | no | V
Unit 2 | no | 02-VINA343 | END USER ISOLATION | no data | no data | no data | END USER ISOLATION | no data | INA | PD-561 | no data | no data | AIR | 0.75" | no data | no | V
Unit 2 | no | 02-VINA340 | END USER ISOLATION | no data | no data | no data | END USER ISOLATION | no data | INA | PD-560 | no data | no data | AIR | 0.75" | no data | no | V
Unit 2 | no | 02-VINA337 | END USER ISOLATION | no data | no data | no data | END USER ISOLATION | no data | INA | PD-560 | no data | no data | AIR | 0.75" | no data | no | V
Unit 2 | no | 02-VINA334 | END USER ISOLATION | no data | no data | no data | END USER ISOLATION | no data | INA | PD-561 | no data | no data | AIR | 1" | no data | no | V
Unit 2 | no | 02-VINA332 | END USER ISOLATION | no data | no data | no data | END USER ISOLATION | no data | INA | PD-561 | no data | no data | AIR | 1" | no data | no | V
Unit 2 | no | 02-VINA325 | END USER ISOLATION | no data | no data | no data | END USER ISOLATION | no data | INA | PD-559 | no data | no data | AIR | 0.75" | no data | no | V
Unit 2 | no | 02-VINA323 | END USER ISOLATION | no data | no data | no data | END USER ISOLATION | no data | INA | PD-559 | no data | no data | AIR | 0.75" | no data | no | V
Unit 2 | no | 02-VINA319 | END USER ISOLATION | no data | no data | no data | END USER ISOLATION | no data | INA | PD-559 | no data | no data | AIR | 0.75" | no data | no | V
Unit 2 | no | 02-VINA316 | END USER ISOLATION | no data | no data | no data | END USER ISOLATION | no data | INA | PD-559 | no data | no data | AIR | 0.75" | no data | no | V
Unit 2 | no | 02-VINA314 | END USER ISOLATION | no data | no data | no data | END USER ISOLATION | no data | INA | PD-559 | no data | no data | AIR | 0.75" | no data | no | V
Unit 2 | no | 02-VINA313 | END USER ISOLATION | no data | no data | no data | END USER ISOLATION | no data | INA | PD-560 | no data | no data | AIR | 0.75" | no data | no | V
Unit 2 | no | 02-VINA312 | END USER ISOLATION | no data | no data | no data | END USER ISOLATION | no data | INA | PD-560 | no data | no data | AIR | 0.75" | no data | no | V
Unit 2 | no | 02-VINA311 | END USER ISOLATION | no data | no data | no data | END USER ISOLATION | no data | INA | PD-560 | no data | no data | AIR | 0.75" | no data | no | V
Unit 2 | no | 02-VINA309 | END USER ISOLATION | no data | no data | no data | END USER ISOLATION | no data | INA | PD-560 | no data | no data | AIR | 0.75" | no data | no | V
Unit 2 | no | 02-VINA308 | END USER ISOLATION | no data | no data | no data | END USER ISOLATION | no data | INA | PD-560 | no data | no data | AIR | 0.75" | no data | no | V
Unit 2 | no | 02-VINA307 | END USER ISOLATION | no data | no data | no data | END USER ISOLATION | no data | INA | PD-560 | no data | no data | AIR | 0.75" | no data | no | V
Unit 2 | no | 02-VINA305 | END USER ISOLATION | no data | no data | no data | END USER ISOLATION | no data | INA | PD-560 | no data | no data | AIR | 0.75" | no data | no | V
Unit 2 | no | 02-VINA304 | END USER ISOLATION | no data | no data | no data | END USER ISOLATION | no data | INA | PD-560 | no data | no data | AIR | 0.75" | no data | no | V
Unit 2 | no | 02-VINA303 | END USER ISOLATION | no data | no data | no data | END USER ISOLATION | no data | INA | PD-560 | no data | no data | AIR | 0.75" | no data | no | V
Unit 2 | no | 02-VINA302 | END USER ISOLATION | no data | no data | no data | END USER ISOLATION | no data | INA | PD-560 | no data | no data | AIR | 0.75" | no data | no | V
Unit 2 | no | 02-VINA301 | END USER ISOLATION | no data | no data | no data | END USER ISOLATION | no data | INA | PD-560 | no data | no data | AIR | 0.75" | no data | no | V
Unit 2 | no | 02-VINA300 | END USER ISOLATION | no data | no data | no data | END USER ISOLATION | no data | INA | PD-560 | no data | no data | AIR | 0.75" | no data | no | V
Unit 2 | no | 02-VINA296 | END USER ISOLATION | no data | no data | no data | END USER ISOLATION | no data | INA | PD-562 | no data | no data | AIR | 0.75" | no data | no | V
Unit 2 | no | 02-VINA289 | END USER ISOLATION | no data | no data | no data | END USER ISOLATION | no data | INA | PD-555 | no data | no data | AIR | 0.75" | no data | no | V
Unit 2 | no | 02-VINA287 | END USER ISOLATION | no data | no data | no data | END USER ISOLATION | no data | INA | PD-558 | no data | no data | AIR | 0.75" | no data | no | V
Unit 2 | no | 02-VINA280 | END USER ISOLATION | no data | no data | no data | END USER ISOLATION | no data | INA | PD-562 | no data | no data | AIR | 0.75" | no data | no | V
Unit 2 | no | 02-VINA276 | END USER ISOLATION | no data | no data | no data | END USER ISOLATION | no data | INA | PD-559 | no data | no data | AIR | 0.75" | no data | no | V
Unit 2 | no | 02-VINA274 | END USER ISOLATION | no data | no data | no data | END USER ISOLATION | no data | INA | PD-562 | no data | no data | AIR | 0.75" | no data | no | V
Unit 2 | no | 02-VINA273 | END USER ISOLATION | no data | no data | no data | END USER ISOLATION | no data | INA | PD-562 | no data | no data | AIR | 0.75" | no data | no | V
Unit 2 | no | 02-VINA272 | END USER ISOLATION | no data | no data | no data | END USER ISOLATION | no data | INA | PD-561 | no data | no data | AIR | 1" | no data | no | V
Unit 2 | no | 02-VINA268 | END USER ISOLATION | no data | no data | no data | END USER ISOLATION | no data | INA | PD-562 | no data | no data | AIR | 0.75" | no data | no | V
Unit 2 | no | 02-VINA267 | END USER ISOLATION | no data | no data | no data | END USER ISOLATION | no data | INA | PD-562 | no data | no data | AIR | 0.75" | no data | no | V
Unit 2 | no | 02-VINA264 | END USER ISOLATION | no data | no data | no data | END USER ISOLATION | no data | INA | PD-562 | no data | no data | AIR | 0.75" | no data | no | V
Unit 2 | no | 02-VINA262 | END USER ISOLATION | no data | no data | no data | END USER ISOLATION | no data | INA | PD-562 | no data | no data | AIR | 0.75" | no data | no | V
Unit 2 | no | 02-VINA261 | END USER ISOLATION | no data | no data | no data | END USER ISOLATION | no data | INA | PD-562 | no data | no data | AIR | 0.75" | no data | no | V
Unit 2 | no | 02-VINA260 | END USER ISOLATION | no data | no data | no data | END USER ISOLATION | no data | INA | PD-562 | no data | no data | AIR | 0.75" | no data | no | V
Unit 2 | no | 02-VINA259 | END USER ISOLATION | no data | no data | no data | END USER ISOLATION | no data | INA | PD-562 | no data | no data | AIR | 0.75" | no data | no | V
Unit 2 | no | 02-VINA248 | END USER ISOLATION | no data | no data | no data | END USER ISOLATION | no data | INA | PD-554 | no data | no data | AIR | 0.75" | no data | no | V
Unit 2 | no | 02-VINA245 | END USER ISOLATION | no data | no data | no data | END USER ISOLATION | no data | INA | PD-561 | no data | no data | AIR | 1" | no data | no | V
Unit 2 | no | 02-VINA244 | END USER ISOLATION | no data | no data | no data | END USER ISOLATION | no data | INA | PD-561 | no data | no data | AIR | 0.75" | no data | no | V
Unit 2 | no | 02-VINA243 | END USER ISOLATION | no data | no data | no data | END USER ISOLATION | no data | INA | PD-561 | no data | no data | AIR | 0.75" | no data | no | V
Unit 2 | no | 02-VINA241 | END USER ISOLATION | no data | no data | no data | END USER ISOLATION | no data | INA | PD-560 | no data | no data | AIR | 0.75" | no data | no | V
Unit 2 | no | 02-VINA178 | END USER ISOLATION | no data | no data | no data | END USER ISOLATION | no data | INA | PD-561 | OPEN | CLOSED | AIR | 0.75" | 3263.0 | no | V
Unit 1 | no | 01-VINA480 | END USER ISOLATION | no data | no data | no data | END USER ISOLATION | no data | INA | PD-560 | no data | no data | AIR | 0.75" | no data | no | V
Unit 1 | no | 01-VINA479 | END USER ISOLATION | no data | no data | no data | END USER ISOLATION | no data | INA | PD-560 | no data | no data | AIR | 0.75" | no data | no | V
Unit 1 | no | 01-VINA462 | END USER ISOLATION | no data | no data | no data | END USER ISOLATION | no data | INA | PD-552 | no data | no data | AIR | 0.75" | no data | no | V
Unit 1 | no | 01-VINA460 | END USER ISOLATION | no data | no data | no data | END USER ISOLATION | no data | INA | PD-560 | no data | no data | AIR | 0.75" | no data | no | V
Unit 1 | no | 01-VINA429 | END USER ISOLATION | no data | no data | no data | END USER ISOLATION | no data | INA | PD-559 | no data | no data | AIR | 0.75" | no data | no | V
Unit 1 | no | 01-VINA422 | END USER ISOLATION | no data | no data | no data | END USER ISOLATION | no data | INA | PD-557 | no data | no data | AIR | 0.75" | no data | no | V
Unit 1 | no | 01-VINA421 | END USER ISOLATION | no data | no data | no data | END USER ISOLATION | no data | INA | PD-557 | no data | no data | AIR | 0.75" | no data | no | V
Unit 1 | no | 01-VINA420 | END USER ISOLATION | no data | no data | no data | END USER ISOLATION | no data | INA | PD-557 | no data | no data | AIR | 0.75" | no data | no | V
Unit 1 | no | 01-VINA419 | END USER ISOLATION | no data | no data | no data | END USER ISOLATION | no data | INA | PD-557 | no data | no data | AIR | 0.75" | no data | no | V
Unit 1 | no | 01-VINA418 | END USER ISOLATION | no data | no data | no data | END USER ISOLATION | no data | INA | PD-557 | no data | no data | AIR | 0.75" | no data | no | V
Unit 1 | no | 01-VINA414 | END USER ISOLATION | no data | no data | no data | END USER ISOLATION | no data | INA | PD-552 | no data | no data | AIR | 0.75" | no data | no | V
Unit 1 | no | 01-VINA413 | END USER ISOLATION | no data | no data | no data | END USER ISOLATION | no data | INA | PD-552 | no data | no data | AIR | 1" | no data | no | V
Unit 1 | no | 01-VINA412 | END USER ISOLATION | no data | no data | no data | END USER ISOLATION | no data | INA | PD-552 | no data | no data | AIR | 1" | no data | no | V
Unit 1 | no | 01-VINA411 | END USER ISOLATION | no data | no data | no data | END USER ISOLATION | no data | INA | PD-552 | no data | no data | AIR | 0.75" | no data | no | V
Unit 1 | no | 01-VINA410 | END USER ISOLATION | no data | no data | no data | END USER ISOLATION | no data | INA | PD-552 | no data | no data | AIR | 1" | no data | no | V
Unit 1 | no | 01-VINA402 | END USER ISOLATION | no data | no data | no data | END USER ISOLATION | no data | INA | PD-558 | no data | no data | AIR | 0.75" | no data | no | V
Unit 1 | no | 01-VINA401 | END USER ISOLATION | no data | no data | no data | END USER ISOLATION | no data | INA | PD-558 | no data | no data | AIR | 0.75" | no data | no | V
Unit 1 | no | 01-VINA400 | END USER ISOLATION | no data | no data | no data | END USER ISOLATION | no data | INA | PD-558 | no data | no data | AIR | 0.75" | no data | no | V
Unit 1 | no | 01-VINA381 | END USER ISOLATION | no data | no data | no data | END USER ISOLATION | no data | INA | PD-552 | no data | no data | AIR | 0.75" | no data | no | V
Unit 1 | no | 01-VINA379 | END USER ISOLATION | no data | no data | no data | END USER ISOLATION | no data | INA | PD-558 | no data | no data | AIR | 1" | no data | no | V
Unit 1 | no | 01-VINA373 | END USER ISOLATION | no data | no data | no data | END USER ISOLATION | no data | INA | PD-558 | no data | no data | AIR | 0.75" | no data | no | V
Unit 1 | no | 01-VINA372 | END USER ISOLATION | no data | no data | no data | END USER ISOLATION | no data | INA | PD-552 | no data | no data | AIR | 0.75" | no data | no | V
Unit 1 | no | 01-VINA370 | END USER ISOLATION | no data | no data | no data | END USER ISOLATION | no data | INA | PD-552 | no data | no data | AIR | 0.75" | no data | no | V
Unit 1 | no | 01-VINA369 | END USER ISOLATION | no data | no data | no data | END USER ISOLATION | no data | INA | PD-559 | no data | no data | AIR | 0.75" | no data | no | V
Unit 1 | no | 01-VINA368 | END USER ISOLATION | no data | no data | no data | END USER ISOLATION | no data | INA | PD-552 | no data | no data | AIR | 0.75" | no data | no | V
Unit 1 | no | 01-VINA367 | END USER ISOLATION | no data | no data | no data | END USER ISOLATION | no data | INA | PD-559 | no data | no data | AIR | 0.75" | no data | no | V
Unit 1 | no | 01-VINA351 | END USER ISOLATION | no data | no data | no data | END USER ISOLATION | no data | INA | PD-558 | no data | no data | AIR | 0.75" | no data | no | V
Unit 1 | no | 01-VINA350 | END USER ISOLATION | no data | no data | no data | END USER ISOLATION | no data | INA | PD-558 | no data | no data | AIR | 0.75" | no data | no | V
Unit 1 | no | 01-VINA349 | END USER ISOLATION | no data | no data | no data | END USER ISOLATION | no data | INA | PD-558 | no data | no data | AIR | 0.75" | no data | no | V
Unit 1 | no | 01-VINA348 | END USER ISOLATION | no data | no data | no data | END USER ISOLATION | no data | INA | PD-558 | no data | no data | AIR | 0.75" | no data | no | V
Unit 1 | no | 01-VINA347 | END USER ISOLATION | no data | no data | no data | END USER ISOLATION | no data | INA | PD-558 | no data | no data | AIR | 0.75" | no data | no | V
Unit 1 | no | 01-VINA346 | END USER ISOLATION | no data | no data | no data | END USER ISOLATION | no data | INA | PD-558 | no data | no data | AIR | 0.75" | no data | no | V
Unit 1 | no | 01-VINA345 | END USER ISOLATION | no data | no data | no data | END USER ISOLATION | no data | INA | PD-558 | no data | no data | AIR | 1" | no data | no | V
Unit 1 | no | 01-VINA343 | END USER ISOLATION | no data | no data | no data | END USER ISOLATION | no data | INA | PD-558 | no data | no data | AIR | 0.75" | no data | no | V
Unit 1 | no | 01-VINA340 | END USER ISOLATION | no data | no data | no data | END USER ISOLATION | no data | INA | PD-560 | no data | no data | AIR | 0.75" | no data | no | V
Unit 1 | no | 01-VINA337 | END USER ISOLATION | no data | no data | no data | END USER ISOLATION | no data | INA | PD-560 | no data | no data | AIR | 0.75" | no data | no | V
Unit 1 | no | 01-VINA334 | END USER ISOLATION | no data | no data | no data | END USER ISOLATION | no data | INA | PD-558 | no data | no data | AIR | 1" | no data | no | V
Unit 1 | no | 01-VINA332 | END USER ISOLATION | no data | no data | no data | END USER ISOLATION | no data | INA | PD-558 | no data | no data | AIR | 1" | no data | no | V
Unit 1 | no | 01-VINA325 | END USER ISOLATION | no data | no data | no data | END USER ISOLATION | no data | INA | PD-558 | no data | no data | AIR | 0.75" | no data | no | V
Unit 1 | no | 01-VINA323 | END USER ISOLATION | no data | no data | no data | END USER ISOLATION | no data | INA | PD-558 | no data | no data | AIR | 0.75" | no data | no | V
Unit 1 | no | 01-VINA319 | END USER ISOLATION | no data | no data | no data | END USER ISOLATION | no data | INA | PD-558 | no data | no data | AIR | 0.75" | no data | no | V
Unit 1 | no | 01-VINA316 | END USER ISOLATION | no data | no data | no data | END USER ISOLATION | no data | INA | PD-558 | no data | no data | AIR | 0.75" | no data | no | V
Unit 1 | no | 01-VINA314 | END USER ISOLATION | no data | no data | no data | END USER ISOLATION | no data | INA | PD-558 | no data | no data | AIR | 0.75" | no data | no | V
Unit 1 | no | 01-VINA313 | END USER ISOLATION | no data | no data | no data | END USER ISOLATION | no data | INA | PD-560 | no data | no data | AIR | 0.75" | no data | no | V
Unit 1 | no | 01-VINA312 | END USER ISOLATION | no data | no data | no data | END USER ISOLATION | no data | INA | PD-560 | no data | no data | AIR | 0.75" | no data | no | V
Unit 1 | no | 01-VINA311 | END USER ISOLATION | no data | no data | no data | END USER ISOLATION | no data | INA | PD-560 | no data | no data | AIR | 0.75" | no data | no | V
Unit 1 | no | 01-VINA309 | END USER ISOLATION | no data | no data | no data | END USER ISOLATION | no data | INA | PD-560 | no data | no data | AIR | 0.75" | no data | no | V
Unit 1 | no | 01-VINA308 | END USER ISOLATION | no data | no data | no data | END USER ISOLATION | no data | INA | PD-560 | no data | no data | AIR | 0.75" | no data | no | V
Unit 1 | no | 01-VINA307 | END USER ISOLATION | no data | no data | no data | END USER ISOLATION | no data | INA | PD-560 | no data | no data | AIR | 0.75" | no data | no | V
Unit 1 | no | 01-VINA305 | END USER ISOLATION | no data | no data | no data | END USER ISOLATION | no data | INA | PD-560 | no data | no data | AIR | 0.75" | no data | no | V
Unit 1 | no | 01-VINA304 | END USER ISOLATION | no data | no data | no data | END USER ISOLATION | no data | INA | PD-560 | no data | no data | AIR | 0.75" | no data | no | V
Unit 1 | no | 01-VINA303 | END USER ISOLATION | no data | no data | no data | END USER ISOLATION | no data | INA | PD-560 | no data | no data | AIR | 0.75" | no data | no | V
Unit 1 | no | 01-VINA302 | END USER ISOLATION | no data | no data | no data | END USER ISOLATION | no data | INA | PD-560 | no data | no data | AIR | 0.75" | no data | no | V
Unit 1 | no | 01-VINA301 | END USER ISOLATION | no data | no data | no data | END USER ISOLATION | no data | INA | PD-560 | no data | no data | AIR | 0.75" | no data | no | V
Unit 1 | no | 01-VINA300 | END USER ISOLATION | no data | no data | no data | END USER ISOLATION | no data | INA | PD-560 | no data | no data | AIR | 0.75" | no data | no | V
Unit 1 | no | 01-VINA296 | END USER ISOLATION | no data | no data | no data | END USER ISOLATION | no data | INA | PD-552 | no data | no data | AIR | 0.75" | no data | no | V
Unit 1 | no | 01-VINA287 | END USER ISOLATION | no data | no data | no data | END USER ISOLATION | no data | INA | PD-559 | no data | no data | AIR | 0.75" | no data | no | V
Unit 1 | no | 01-VINA280 | END USER ISOLATION | no data | no data | no data | END USER ISOLATION | no data | INA | PD-552 | no data | no data | AIR | 0.75" | no data | no | V
Unit 1 | no | 01-VINA276 | END USER ISOLATION | no data | no data | no data | END USER ISOLATION | no data | INA | PD-558 | no data | no data | AIR | 0.75" | no data | no | V
Unit 1 | no | 01-VINA274 | END USER ISOLATION | no data | no data | no data | END USER ISOLATION | no data | INA | PD-552 | no data | no data | AIR | 0.75" | no data | no | V
Unit 1 | no | 01-VINA273 | END USER ISOLATION | no data | no data | no data | END USER ISOLATION | no data | INA | PD-552 | no data | no data | AIR | 0.75" | no data | no | V
Unit 1 | no | 01-VINA272 | END USER ISOLATION | no data | no data | no data | END USER ISOLATION | no data | INA | PD-558 | no data | no data | AIR | 1" | no data | no | V
Unit 1 | no | 01-VINA268 | END USER ISOLATION | no data | no data | no data | END USER ISOLATION | no data | INA | PD-552 | no data | no data | AIR | 0.75" | no data | no | V
Unit 1 | no | 01-VINA267 | END USER ISOLATION | no data | no data | no data | END USER ISOLATION | no data | INA | PD-552 | no data | no data | AIR | 0.75" | no data | no | V
Unit 1 | no | 01-VINA264 | END USER ISOLATION | no data | no data | no data | END USER ISOLATION | no data | INA | PD-552 | no data | no data | AIR | 0.75" | no data | no | V
Unit 1 | no | 01-VINA263 | END USER ISOLATION | no data | no data | no data | END USER ISOLATION | no data | INA | PD-552 | no data | no data | AIR | 0.75" | no data | no | V
Unit 1 | no | 01-VINA262 | END USER ISOLATION | no data | no data | no data | END USER ISOLATION | no data | INA | PD-552 | no data | no data | AIR | 0.75" | no data | no | V
Unit 1 | no | 01-VINA261 | END USER ISOLATION | no data | no data | no data | END USER ISOLATION | no data | INA | PD-552 | no data | no data | AIR | 0.75" | no data | no | V
Unit 1 | no | 01-VINA260 | END USER ISOLATION | no data | no data | no data | END USER ISOLATION | no data | INA | PD-552 | no data | no data | AIR | 0.75" | no data | no | V
Unit 1 | no | 01-VINA259 | END USER ISOLATION | no data | no data | no data | END USER ISOLATION | no data | INA | PD-552 | no data | no data | AIR | 0.75" | no data | no | V
Unit 1 | no | 01-VINA248 | END USER ISOLATION | no data | no data | no data | END USER ISOLATION | no data | INA | PD-557 | no data | no data | AIR | 0.75" | no data | no | V
Unit 1 | no | 01-VINA245 | END USER ISOLATION | no data | no data | no data | END USER ISOLATION | no data | INA | PD-558 | no data | no data | AIR | 1" | no data | no | V
Unit 1 | no | 01-VINA244 | END USER ISOLATION | no data | no data | no data | END USER ISOLATION | no data | INA | PD-558 | no data | no data | AIR | 0.75" | no data | no | V
Unit 1 | no | 01-VINA243 | END USER ISOLATION | no data | no data | no data | END USER ISOLATION | no data | INA | PD-558 | no data | no data | AIR | 0.75" | no data | no | V
Unit 1 | no | 01-VINA241 | END USER ISOLATION | no data | no data | no data | END USER ISOLATION | no data | INA | PD-560 | no data | no data | AIR | 0.75" | no data | no | V
Unit 1 | no | 01-VINA178 | END USER ISOLATION | no data | no data | no data | END USER ISOLATION | no data | INA | PD-559 | OPEN | CLOSED | AIR | 0.75" | 1749.0 | no | V
BOP | no | 00-VINA623 | END USER ISOLATION | no data | no data | no data | END USER ISOLATION | no data | INA | PD-556 | OPEN | CLOSED | AIR | 0.75" | 218.0 | no | V
BOP | no | 00-VINA353 | END USER ISOLATION | no data | no data | no data | END USER ISOLATION | no data | INA | PD-558 | no data | no data | AIR | 0.75" | no data | no | V
BOP | no | 00-VINA342 | END USER ISOLATION | no data | no data | no data | END USER ISOLATION | no data | INA | PD-558 | no data | no data | AIR | 0.75" | no data | no | V
BOP | no | 00-VINA341 | END USER ISOLATION | no data | no data | no data | END USER ISOLATION | no data | INA | PD-558 | no data | no data | AIR | 0.75" | no data | no | V
BOP | no | 00-VINA339 | END USER ISOLATION | no data | no data | no data | END USER ISOLATION | no data | INA | PD-558 | no data | no data | AIR | 0.75" | no data | no | V
BOP | no | 00-VINA333 | END USER ISOLATION | no data | no data | no data | END USER ISOLATION | no data | INA | PD-554 | no data | no data | AIR | 0.75" | no data | no | V
BOP | no | 00-VINA330 | END USER ISOLATION | no data | no data | no data | END USER ISOLATION | no data | INA | PD-558 | no data | no data | AIR | 0.75" | no data | no | V
BOP | no | 00-VINA274 | END USER ISOLATION | no data | no data | no data | END USER ISOLATION | no data | INA | PD-556 | no data | no data | AIR | 0.75" | no data | no | V
BOP | no | 00-VINA273 | END USER ISOLATION | no data | no data | no data | END USER ISOLATION | no data | INA | PD-556 | no data | no data | AIR | 0.75" | no data | no | V
BOP | no | 00-VINA201 | END USER ISOLATION | no data | no data | no data | END USER ISOLATION | no data | INA | PD-561 | no data | no data | AIR | 0.75" | no data | no | V
BOP | no | 00-VFP813 | Engine Pump Check valve | no data | no data | no data | Engine Pump Check valve | N/A | FireSystem | QZ0386‐P&ID | no data | no data | Water | 12.0 | no data | no | V
BOP | no | 00-VFP804 | Engine Pump Discharge Valve | no data | no data | no data | Engine Pump Discharge Valve | Handwheel | FireSystem | QZ0386‐P&ID | no data | no data | Water | 12.0 | no data | no | V
BOP | no | 00-VFP828 | Engine Pump Sensing Line shut-off | no data | no data | no data | Engine Pump Sensing Line shut-off | Handwheel | FireSystem | QZ0386‐P&ID | no data | no data | Water | 0.5 | no data | no | V
BOP | no | 00-VFP827 | Engine Pump Sensing Line shut-off | no data | no data | no data | Engine Pump Sensing Line shut-off | Handwheel | FireSystem | QZ0386‐P&ID | no data | no data | Water | 0.5 | no data | no | V
BOP | no | 00-VFP803 | Engine Pump Suction Valve | no data | no data | no data | Engine Pump Suction Valve | Handwheel | FireSystem | QZ0386‐P&ID | no data | no data | Water | 12.0 | no data | no | V
BOP | no | 00-VFGS280 | Equipment Isolation (Alliance to chromatograph) | no data | no data | BOP GAS CHROMATOGRAPH | EQUIPMENT ISOLATION | no data | FGS | PD-651 | OPEN | CLOSED | Natural Gas | 0.375" | 150.0 | no | V
BOP | no | 00-VFGS278 | Equipment Isolation (ANR/NB to chromatograph) | no data | no data | BOP GAS CHROMATOGRAPH | EQUIPMENT ISOLATION | no data | FGS | PD-651 | OPEN | CLOSED | Natural Gas | 0.375" | 148.0 | no | V
BOP | no | 00-VFGS279 | Equipment Isolation (Mix to chromatograph) | no data | no data | BOP GAS CHROMATOGRAPH | EQUIPMENT ISOLATION | no data | FGS | PD-651 | OPEN | CLOSED | Natural Gas | 0.375" | 149.0 | no | V
Unit 2 | no | 02-VSCR01A | EXHAUST GAS SCR-BLW-01A DRAIN VALVE | no data | no data | no data | EXHAUST GAS SCR-BLW-01A DRAIN VALVE | BALL-MAN | SCR | D0010101 SH1 | no data | no data | flue gas | 1 1/2" | no data | no | V
Unit 1 | no | 01-VSCR01A | EXHAUST GAS SCR-BLW-01A DRAIN VALVE | no data | no data | no data | EXHAUST GAS SCR-BLW-01A DRAIN VALVE | BALL-MAN | SCR | D0010101 SH1 | no data | no data | flue gas | 1 1/2" | no data | no | V
Unit 2 | no | 02-YV-SCR-805A | EXHAUST GAS SCR-BLW-01A INLET | no data | no data | no data | EXHAUST GAS SCR-BLW-01A INLET | DAMPER-PAV | SCR | D0010101 SH1 | no data | no data | flue gas | 16.0 | no data | no | no data
Unit 1 | no | 01-YV-SCR-805A | EXHAUST GAS SCR-BLW-01A INLET | no data | no data | no data | EXHAUST GAS SCR-BLW-01A INLET | DAMPER-PAV | SCR | D0010101 SH1 | no data | no data | flue gas | 16.0 | no data | no | no data
Unit 2 | no | 02-YV-SCR-806A | EXHAUST GAS SCR-BLW-01A OUTLET | no data | no data | no data | EXHAUST GAS SCR-BLW-01A OUTLET | BUTTERFLY-PAV | SCR | D0010101 SH1 | no data | no data | flue gas | 16.0 | no data | no | no data
Unit 1 | no | 01-YV-SCR-806A | EXHAUST GAS SCR-BLW-01A OUTLET | no data | no data | no data | EXHAUST GAS SCR-BLW-01A OUTLET | BUTTERFLY-PAV | SCR | D0010101 SH1 | no data | no data | flue gas | 16.0 | no data | no | no data
Unit 2 | no | 02-VSCR01B | EXHAUST GAS SCR-BLW-01B DRAIN VALVE | no data | no data | no data | EXHAUST GAS SCR-BLW-01B DRAIN VALVE | BALL-MAN | SCR | D0010101 SH1 | no data | no data | flue gas | 1 1/2" | no data | no | V
Unit 1 | no | 01-VSCR01B | EXHAUST GAS SCR-BLW-01B DRAIN VALVE | no data | no data | no data | EXHAUST GAS SCR-BLW-01B DRAIN VALVE | BALL-MAN | SCR | D0010101 SH1 | no data | no data | flue gas | 1 1/2" | no data | no | V
Unit 2 | no | 02-YV-SCR-805B | EXHAUST GAS SCR-BLW-01B INLET | no data | no data | no data | EXHAUST GAS SCR-BLW-01B INLET | DAMPER-PAV | SCR | D0010101 SH1 | no data | no data | flue gas | 16.0 | no data | no | no data
Unit 1 | no | 01-YV-SCR-805B | EXHAUST GAS SCR-BLW-01B INLET | no data | no data | no data | EXHAUST GAS SCR-BLW-01B INLET | DAMPER-PAV | SCR | D0010101 SH1 | no data | no data | flue gas | 16.0 | no data | no | no data
Unit 2 | no | 02-YV-SCR-806B | EXHAUST GAS SCR-BLW-01B OUTLET | no data | no data | no data | EXHAUST GAS SCR-BLW-01B OUTLET | BUTTERFLY-PAV | SCR | D0010101 SH1 | no data | no data | flue gas | 16.0 | no data | no | no data
Unit 1 | no | 01-YV-SCR-806B | EXHAUST GAS SCR-BLW-01B OUTLET | no data | no data | no data | EXHAUST GAS SCR-BLW-01B OUTLET | BUTTERFLY-PAV | SCR | D0010101 SH1 | no data | no data | flue gas | 16.0 | no data | no | no data
Unit 2 | no | 02-YV-SCR-801A | EXHAUST GAS SCR-HTR-01A INLET | no data | no data | no data | EXHAUST GAS SCR-HTR-01A INLET | DAMPER-PAV | SCR | D0010101 SH1 | no data | no data | flue gas | 16.0 | no data | no | no data
Unit 1 | no | 01-YV-SCR-801A | EXHAUST GAS SCR-HTR-01A INLET | no data | no data | no data | EXHAUST GAS SCR-HTR-01A INLET | DAMPER-PAV | SCR | D0010101 SH1 | no data | no data | flue gas | 16.0 | no data | no | no data
Unit 2 | no | 02-YV-SCR-803A | EXHAUST GAS SCR-HTR-01A OUTLET | no data | no data | no data | EXHAUST GAS SCR-HTR-01A OUTLET | DAMPER-PAV | SCR | D0010101 SH1 | no data | no data | flue gas | 16.0 | no data | no | no data
Unit 1 | no | 01-YV-SCR-803A | EXHAUST GAS SCR-HTR-01A OUTLET | no data | no data | no data | EXHAUST GAS SCR-HTR-01A OUTLET | DAMPER-PAV | SCR | D0010101 SH1 | no data | no data | flue gas | 16.0 | no data | no | no data
Unit 2 | no | 02-YV-SCR-801B | EXHAUST GAS SCR-HTR-01B INLET | no data | no data | no data | EXHAUST GAS SCR-HTR-01B INLET | DAMPER-PAV | SCR | D0010101 SH1 | no data | no data | flue gas | 16.0 | no data | no | no data
Unit 1 | no | 01-YV-SCR-801B | EXHAUST GAS SCR-HTR-01B INLET | no data | no data | no data | EXHAUST GAS SCR-HTR-01B INLET | DAMPER-PAV | SCR | D0010101 SH1 | no data | no data | flue gas | 16.0 | no data | no | no data
Unit 2 | no | 02-YV-SCR-803B | EXHAUST GAS SCR-HTR-01B OUTLET | no data | no data | no data | EXHAUST GAS SCR-HTR-01B OUTLET | DAMPER-PAV | SCR | D0010101 SH1 | no data | no data | flue gas | 16.0 | no data | no | no data
Unit 1 | no | 01-YV-SCR-803B | EXHAUST GAS SCR-HTR-01B OUTLET | no data | no data | no data | EXHAUST GAS SCR-HTR-01B OUTLET | DAMPER-PAV | SCR | D0010101 SH1 | no data | no data | flue gas | 16.0 | no data | no | no data
Unit 2 | no | 02-VSCR804 | EXHAUST GS 0X-16"-SCR8003-4"H DRAIN VALVE | no data | no data | no data | EXHAUST GS 0X-16"-SCR8003-4"H DRAIN VALVE | BALL-MAN | SCR | D0010101 SH1 | no data | no data | flue gas | 1/2" | no data | no | V
Unit 1 | no | 01-VSCR804 | EXHAUST GS 0X-16"-SCR8003-4"H DRAIN VALVE | no data | no data | no data | EXHAUST GS 0X-16"-SCR8003-4"H DRAIN VALVE | BALL-MAN | SCR | D0010101 SH1 | no data | no data | flue gas | 1/2" | no data | no | V
Unit 2 | no | 02-VHEH905 | EXHAUST SIDE CO CATALYST 1 PRESSURE TRASMITTER ISOLATION | no data | no data | no data | EXHAUST SIDE CO CATALYST 1 PRESSURE TRASMITTER ISOLATION | NA | no data | 2080_00002‐1 | no data | no data | Flue gas | 1" | no data | no | V
Unit 2 | no | 02-VHEH904 | EXHAUST SIDE CO CATALYST 1 PRESSURE TRASMITTER ISOLATION | no data | no data | no data | EXHAUST SIDE CO CATALYST 1 PRESSURE TRASMITTER ISOLATION | NA | no data | 2080_00002‐1 | no data | no data | Flue gas | 1" | no data | no | V
Unit 1 | no | 01-VHEH905 | EXHAUST SIDE CO CATALYST 1 PRESSURE TRASMITTER ISOLATION | no data | no data | no data | EXHAUST SIDE CO CATALYST 1 PRESSURE TRASMITTER ISOLATION | NA | no data | 2080_00002‐1 | no data | no data | Flue gas | 1" | no data | no | V
Unit 1 | no | 01-VHEH904 | EXHAUST SIDE CO CATALYST 1 PRESSURE TRASMITTER ISOLATION | no data | no data | no data | EXHAUST SIDE CO CATALYST 1 PRESSURE TRASMITTER ISOLATION | NA | no data | 2080_00002‐1 | no data | no data | Flue gas | 1" | no data | no | V
Unit 2 | no | 02-VHEH907 | EXHAUST SIDE CO CATALYST 2 PRESSURE TRASMITTER ISOLATION | no data | no data | no data | EXHAUST SIDE CO CATALYST 2 PRESSURE TRASMITTER ISOLATION | NA | no data | 2080_00002‐1 | no data | no data | Flue gas | 1" | no data | no | V
Unit 2 | no | 02-VHEH906 | EXHAUST SIDE CO CATALYST 2 PRESSURE TRASMITTER ISOLATION | no data | no data | no data | EXHAUST SIDE CO CATALYST 2 PRESSURE TRASMITTER ISOLATION | NA | no data | 2080_00002‐1 | no data | no data | Flue gas | 1" | no data | no | V
Unit 1 | no | 01-VHEH907 | EXHAUST SIDE CO CATALYST 2 PRESSURE TRASMITTER ISOLATION | no data | no data | no data | EXHAUST SIDE CO CATALYST 2 PRESSURE TRASMITTER ISOLATION | NA | no data | 2080_00002‐1 | no data | no data | Flue gas | 1" | no data | no | V
Unit 1 | no | 01-VHEH906 | EXHAUST SIDE CO CATALYST 2 PRESSURE TRASMITTER ISOLATION | no data | no data | no data | EXHAUST SIDE CO CATALYST 2 PRESSURE TRASMITTER ISOLATION | NA | no data | 2080_00002‐1 | no data | no data | Flue gas | 1" | no data | no | V
Unit 2 | no | 02-VHEH903 | EXHAUST SIDE INLET DUCT PRESSURE TRANSMITTER ISOLATION | no data | no data | no data | EXHAUST SIDE INLET DUCT PRESSURE TRANSMITTER ISOLATION | NA | no data | 2080_00002‐1 | no data | no data | Flue gas | 1" | no data | no | V
Unit 2 | no | 02-VHEH902 | EXHAUST SIDE INLET DUCT PRESSURE TRANSMITTER ISOLATION | no data | no data | no data | EXHAUST SIDE INLET DUCT PRESSURE TRANSMITTER ISOLATION | NA | no data | 2080_00002‐1 | no data | no data | Flue gas | 1" | no data | no | V
Unit 2 | no | 02-VHEH901 | EXHAUST SIDE INLET DUCT PRESSURE TRANSMITTER ISOLATION | no data | no data | no data | EXHAUST SIDE INLET DUCT PRESSURE TRANSMITTER ISOLATION | NA | no data | 2080_00002‐1 | no data | no data | Flue gas | 1" | no data | no | V
Unit 1 | no | 01-VHEH903 | EXHAUST SIDE INLET DUCT PRESSURE TRANSMITTER ISOLATION | no data | no data | no data | EXHAUST SIDE INLET DUCT PRESSURE TRANSMITTER ISOLATION | NA | no data | 2080_00002‐1 | no data | no data | Flue gas | 1" | no data | no | V
Unit 1 | no | 01-VHEH902 | EXHAUST SIDE INLET DUCT PRESSURE TRANSMITTER ISOLATION | no data | no data | no data | EXHAUST SIDE INLET DUCT PRESSURE TRANSMITTER ISOLATION | NA | no data | 2080_00002‐1 | no data | no data | Flue gas | 1" | no data | no | V
Unit 1 | no | 01-VHEH901 | EXHAUST SIDE INLET DUCT PRESSURE TRANSMITTER ISOLATION | no data | no data | no data | EXHAUST SIDE INLET DUCT PRESSURE TRANSMITTER ISOLATION | NA | no data | 2080_00002‐1 | no data | no data | Flue gas | 1" | no data | no | V
Unit 2 | no | 02-VHEH909 | EXHAUST SIDE SCR CATALYST PRESSURE TRASMITTER ISOLATION | no data | no data | no data | EXHAUST SIDE SCR CATALYST PRESSURE TRASMITTER ISOLATION | NA | no data | 2080_00002‐1 | no data | no data | Flue gas | 1" | no data | no | V
Unit 2 | no | 02-VHEH908 | EXHAUST SIDE SCR CATALYST PRESSURE TRASMITTER ISOLATION | no data | no data | no data | EXHAUST SIDE SCR CATALYST PRESSURE TRASMITTER ISOLATION | NA | no data | 2080_00002‐1 | no data | no data | Flue gas | 1" | no data | no | V
Unit 1 | no | 01-VHEH909 | EXHAUST SIDE SCR CATALYST PRESSURE TRASMITTER ISOLATION | no data | no data | no data | EXHAUST SIDE SCR CATALYST PRESSURE TRASMITTER ISOLATION | NA | no data | 2080_00002‐1 | no data | no data | Flue gas | 1" | no data | no | V
Unit 1 | no | 01-VHEH908 | EXHAUST SIDE SCR CATALYST PRESSURE TRASMITTER ISOLATION | no data | no data | no data | EXHAUST SIDE SCR CATALYST PRESSURE TRASMITTER ISOLATION | NA | no data | 2080_00002‐1 | no data | no data | Flue gas | 1" | no data | no | V
Unit 2 | no | 02MAY04AA902 | FAST ACTING SOLENOID VALVE FOR LP CONTROL VALVE DRAIN VALVE | no data | no data | no data | FAST ACTING SOLENOID VALVE FOR LP CONTROL VALVE DRAIN VALVE | no data | ST | T3463AAAA210-3 | no data | no data | no data | no data | no data | no | Mitsu
Unit 1 | no | 01MAY04AA902 | FAST ACTING SOLENOID VALVE FOR LP CONTROL VALVE DRAIN VALVE | no data | no data | no data | FAST ACTING SOLENOID VALVE FOR LP CONTROL VALVE DRAIN VALVE | no data | ST | T3463AAAA210-3 | no data | no data | no data | no data | no data | no | Mitsu
no data | no | NA18 | FCM3-1 | no data | no data | no data | FCM3-1 | Horn/Strobe | FireSystem | no data | no data | no data | no data | no data | no data | no | Mitsu
no data | no | NA19 | FCM3-2 | no data | no data | no data | FCM3-2 | Horn/Strobe | FireSystem | no data | no data | no data | no data | no data | no data | no | Mitsu
Unit 2 | no | 02-VINA809 | FCV-AQA-803 ISOLATION BALL VALVE | no data | no data | no data | FCV-AQA-803 ISOLATION BALL VALVE | BALL-MAN | SCR | D0010101 SH2 | no data | no data | Ammonia | 1/2 | no data | no | V
Unit 1 | no | 01-VINA809 | FCV-AQA-803 ISOLATION BALL VALVE | no data | no data | no data | FCV-AQA-803 ISOLATION BALL VALVE | BALL-MAN | SCR | D0010101 SH2 | no data | no data | Ammonia | 1/2 | no data | no | V
BOP | no | 00-VFP830 | FDC Ball Drip valve | no data | no data | no data | FDC Ball Drip valve | N/A | FireSystem | QZ0386‐P&ID | no data | no data | Water | 0.75 | no data | no | V
BOP | no | 00-VAXS907 | Feedwater Check Valve | no data | no data | no data | Feedwater Check Valve | no data | Aux Boiler | 627-02455-3 | no data | no data | Feedwater | 3" | no data | no | V
BOP | no | 00-VAXS901 | Feedwater Flow Transmitter Root Valve | no data | no data | no data | Feedwater Flow Transmitter Root Valve | no data | Aux Boiler | 627-02455-3 | no data | no data | Feedwater | 1/2" | no data | no | V
BOP | no | 00-VAXS900 | Feedwater Flow Transmitter Root Valve | no data | no data | no data | Feedwater Flow Transmitter Root Valve | no data | Aux Boiler | 627-02455-3 | no data | no data | Feedwater | 1/2" | no data | no | V
BOP | no | 00-VFGS202F | FG compressor"A" gas inlet | no data | no data | FUEL GAS COMPRESSOR "A" | FGC "A" suction valve | no data | FGS | no data | OPEN | CLOSED | no data | no data | 5688.0 | no | V
BOP | no | 00-VFGS205F | FG compressor"A" gas outlet | no data | no data | FUEL GAS COMPRESSOR "A" | FGC "A" discharge valve | no data | FGS | no data | OPEN | CLOSED | no data | no data | 5689.0 | no | V
BOP | no | 00-VFGS203F | FG compressor"B" gas inlet | no data | no data | FUEL GAS COMPRESSOR "B" | no data | no data | FGS | no data | OPEN | no data | no data | no data | no data | no | V
BOP | no | 00-VFGS206F | FG compressor"B" gas outlet | no data | no data | FUEL GAS COMPRESSOR "B" | FGC "B" discharge manual isolation valve | no data | FGS | no data | OPEN | CLOSED | no data | no data | 5692.0 | no | V
BOP | no | 00-VFGS204F | FG compressor"C" gas inlet | no data | no data | FUEL GAS COMPRESSOR "C" | FGC "C" suction valve | no data | FGS | no data | OPEN | CLOSED | no data | no data | 5815.0 | no | V
BOP | no | 00-VFGS207F | FG compressor"C" gas outlet | no data | no data | FUEL GAS COMPRESSOR "C" | FGC "C" discharge valve | no data | FGS | no data | OPEN | CLOSED | no data | no data | 5816.0 | no | V
Unit 2 | no | 02-YV-BFW419 | FG HX BFW SUPPLY STARTUP VALVE | no data | no data | no data | FG HX BFW SUPPLY STARTUP VALVE | no data | BFW | PD-064B | OPEN | CLOSED | Water | 1" | 3474.0 | no | no data
Unit 1 | no | 01-YV-BFW419 | FG HX BFW SUPPLY STARTUP VALVE | no data | no data | no data | FG HX BFW SUPPLY STARTUP VALVE | no data | BFW | PD-064A | OPEN | CLOSED | Water | 1" | 1940.0 | no | no data
BOP | no | 00-VFGS304 | FG Nitrogen Supply Isolation (A compressor) | no data | no data | FUEL GAS COMPRESSOR "C" | FG NITROGEN SUPPLY ISOLATION | no data | FGS | PD-652 | OPEN | CLOSED | Nitrogen | 1" | 158.0 | no | V
BOP | no | 00-VFGS303 | FG Nitrogen Supply Isolation (A compressor) | no data | no data | FUEL GAS COMPRESSOR "B" | FG NITROGEN SUPPLY ISOLATION | no data | FGS | PD-652 | OPEN | CLOSED | Nitrogen | 1" | 5694.0 | no | V
BOP | no | 00-VFGS302 | FG Nitrogen Supply Isolation (A compressor) | no data | no data | FUEL GAS COMPRESSOR "A" | FG NITROGEN SUPPLY ISOLATION | no data | FGS | PD-652 | OPEN | CLOSED | Nitrogen | 1" | 5690.0 | no | V
Unit 2 | no | 02-YV-BFW445 | FGH BFW OUTLET EMERGENCY SHUTOFF | no data | no data | no data | FGH BFW OUTLET EMERGENCY SHUTOFF | no data | BFW | PD-064B | OPEN | CLOSED | Water | 4" | 3475.0 | no | no data
Unit 1 | no | 01-YV-BFW445 | FGH BFW OUTLET EMERGENCY SHUTOFF | no data | no data | no data | FGH BFW OUTLET EMERGENCY SHUTOFF | no data | BFW | PD-064A | OPEN | CLOSED | Water | 4" | 1941.0 | no | no data
Unit 2 | no | 02-YV-BFW409 | FGH UPSTREAM BFW EMERGENCY SHUTOFF | no data | no data | no data | FGH UPSTREAM BFW EMERGENCY SHUTOFF | no data | BFW | PD-064B | OPEN | CLOSED | Water | 4" | 3473.0 | no | no data
Unit 1 | no | 01-YV-BFW409 | FGH UPSTREAM BFW EMERGENCY SHUTOFF | no data | no data | no data | FGH UPSTREAM BFW EMERGENCY SHUTOFF | no data | BFW | PD-064A | OPEN | CLOSED | Water | 4" | 1939.0 | no | no data
BOP | no | 00-VFGS814D | FILTER SEPERATOR COLUM DRAIN | no data | no data | FUEL GAS FILTER/SEPERATOR | no data | no data | FGS | no data | CLOSED | no data | no data | no data | no data | no | V
BOP | no | 00-VFGS804D | FILTER SEPERATOR COLUM DRAIN | no data | no data | FUEL GAS FILTER/SEPERATOR | no data | no data | FGS | no data | CLOSED | no data | no data | no data | no data | no | V
BOP | no | 00-VFGS714D | FILTER SEPERATOR COLUM DRAIN | no data | no data | FUEL GAS FILTER/SEPERATOR | no data | no data | FGS | no data | CLOSED | no data | no data | no data | no data | no | V
BOP | no | 00-VFGS704D | FILTER SEPERATOR COLUM DRAIN | no data | no data | FUEL GAS FILTER/SEPERATOR | no data | no data | FGS | no data | CLOSED | no data | no data | no data | no data | no | V
BOP | no | 00-VFGS804 | FILTER SEPERATOR DP TRANSMITTER HIGH SIDE | no data | no data | FUEL GAS FILTER/SEPERATOR | 1/2" SWxTH BALL VALVE, FULL PORT | LEVER | FGS | A00201-C1 | OPEN | no data | NAT. GAS | 1/2" | no data | no | V
BOP | no | 00-VFGS704 | FILTER SEPERATOR DP TRANSMITTER HIGH SIDE | no data | no data | FUEL GAS FILTER/SEPERATOR | 1/2" SWxTH BALL VALVE, FULL PORT | LEVER | FGS | A00201-C1 | OPEN | no data | NAT. GAS | 1/2" | no data | no | V
BOP | no | 00-VFGS806 | FILTER SEPERATOR DP TRANSMITTER LOW SIDE | no data | no data | FUEL GAS FILTER/SEPERATOR | 1/2" SWxTH BALL VALVE, FULL PORT | LEVER | FGS | A00201-C1 | OPEN | no data | NAT. GAS | 1/2" | no data | no | V
BOP | no | 00-VFGS706 | FILTER SEPERATOR DP TRANSMITTER LOW SIDE | no data | no data | FUEL GAS FILTER/SEPERATOR | 1/2" SWxTH BALL VALVE, FULL PORT | LEVER | FGS | A00201-C1 | OPEN | no data | NAT. GAS | 1/2” | no data | no | V
BOP | no | 00-VFGS731 | FILTER SEPERATOR DRAIN TANK DRAIN VALVE | no data | no data | FUEL GAS FILTER/SEPERATOR | 1" SW BALL VALVE, FULL PORT | LEVER | FGS | A00201-C1 | CLOSED | no data | CONDENSATE | 1" | no data | no | V
BOP | no | 00-VFGS729 | FILTER SEPERATOR DRAIN TANK LEVEL GAUGE DRAIN | no data | no data | FUEL GAS FILTER/SEPERATOR | 1/2" SWxTH BALL VALVE, FULL PORT | LEVER | FGS | A00201-C1 | CLOSED | no data | CONDENSATE | 1/2” | no data | no | V
BOP | no | 00-VFGS730 | FILTER SEPERATOR DRAIN TANK LEVEL GAUGE VENT | no data | no data | FUEL GAS FILTER/SEPERATOR | 1/2" SWxTH BALL VALVE, FULL PORT | LEVER | FGS | A00201-C1 | CLOSED | no data | NAT. GAS | 1/2” | no data | no | V
BOP | no | 00-VFGS727 | FILTER SEPERATOR DRAIN TANK LEVEL IND. TRANSMITTER LOWER | no data | no data | FUEL GAS FILTER/SEPERATOR | 2" RF TRUNNION BALL VALVE, FULL PORT | LEVER | FGS | A00201-C1 | OPEN | no data | CONDENSATE | 2" | no data | no | V
BOP | no | 00-VFGS728 | FILTER SEPERATOR DRAIN TANK LEVEL IND. TRANSMITTER UPPER | no data | no data | FUEL GAS FILTER/SEPERATOR | no data | no data | FGS | no data | OPEN | no data | no data | no data | no data | no | V
BOP | no | 00-VFGS736 | FILTER SEPERATOR DRAIN TANK LEVEL SWITH DRAIN ISO. | no data | no data | FUEL GAS FILTER/SEPERATOR | 1/2" SWxTH BALL VALVE, FULL PORT | LEVER | FGS | A00201-C1 | CLOSED | no data | CONDENSATE | 1/2” | no data | no | V
BOP | no | 00-VFGS732 | FILTER SEPERATOR DRAIN TANK LEVEL SWITH LOWER ISO. | no data | no data | FUEL GAS FILTER/SEPERATOR | 1" SW BALL VALVE, FULL PORT | LEVER | FGS | A00201-C1 | OPEN | no data | CONDENSATE | 1" | no data | no | V
BOP | no | 00-VFGS735 | FILTER SEPERATOR DRAIN TANK LEVEL SWITH UPPER ISO. | no data | no data | FUEL GAS FILTER/SEPERATOR | 1" SW BALL VALVE, FULL PORT | LEVER | FGS | A00201-C1 | OPEN | no data | CONDENSATE | 1" | no data | no | V
BOP | no | 00-VFGS815 | FILTER SEPERATOR LEVEL SWITCH ISOLATION LOWER | no data | no data | FUEL GAS FILTER/SEPERATOR | 1" SW BALL VALVE, FULL PORT | LEVER | FGS | A00201-C1 | OPEN | no data | CONDENSATE | 1" | no data | no | V
BOP | no | 00-VFGS809 | FILTER SEPERATOR LEVEL SWITCH ISOLATION LOWER | no data | no data | FUEL GAS FILTER/SEPERATOR | 1” SW BALL VALVE, FULL PORT | LEVER | FGS | A00201-C1 | OPEN | no data | CONDENSATE | 1" | no data | no | V
BOP | no | 00-VFGS715 | FILTER SEPERATOR LEVEL SWITCH ISOLATION LOWER | no data | no data | FUEL GAS FILTER/SEPERATOR | 1" SW BALL VALVE, FULL PORT | LEVER | FGS | A00201-C1 | OPEN | no data | CONDENSATE | 1" | no data | no | V
BOP | no | 00-VFGS709 | FILTER SEPERATOR LEVEL SWITCH ISOLATION LOWER | no data | no data | FUEL GAS FILTER/SEPERATOR | 1" SW BALL VALVE, FULL PORT | LEVER | FGS | A00201-C1 | OPEN | no data | CONDENSATE | 1" | no data | no | V
BOP | no | 00-VFGS816 | FILTER SEPERATOR LEVEL SWITCH ISOLATION UPPER | no data | no data | FUEL GAS FILTER/SEPERATOR | 1" SW BALL VALVE, FULL PORT | LEVER | FGS | A00201-C1 | OPEN | no data | NAT. GAS | 1" | no data | no | V
BOP | no | 00-VFGS810 | FILTER SEPERATOR LEVEL SWITCH ISOLATION UPPER | no data | no data | FUEL GAS FILTER/SEPERATOR | 1" SW BALL VALVE, FULL PORT | LEVER | FGS | AOO2O1-C1 | OPEN | no data | NAT. GAS | 1" | no data | no | V
BOP | no | 00-VFGS716 | FILTER SEPERATOR LEVEL SWITCH ISOLATION UPPER | no data | no data | FUEL GAS FILTER/SEPERATOR | 1" SW BALL VALVE, FULL PORT | LEVER | FGS | A00201-C1 | OPEN | no data | NAT. GAS | 1" | no data | no | V
BOP | no | 00-VFGS710 | FILTER SEPERATOR LEVEL SWITCH ISOLATION UPPER | no data | no data | FUEL GAS FILTER/SEPERATOR | 1" SW BALL VALVE, FULL PORT | LEVER | FGS | A00201-C1 | OPEN | no data | NAT. GAS | 1" | no data | no | V
BOP | no | 00-VFGS817 | FILTER/SEPERATOR LEVEL COLUM SUPPLY LOWER | no data | no data | FUEL GAS FILTER/SEPERATOR | 1" SW BALL VALVE, FULL PORT | LEVER | FGS | A00201-C1 | OPEN | no data | CONDENSATE | 1" | no data | no | V
BOP | no | 00-VFGS807 | FILTER/SEPERATOR LEVEL COLUM SUPPLY LOWER | no data | no data | FUEL GAS FILTER/SEPERATOR | 1" SW BALL VALVE, FULL PORT | LEVER | FGS | A00201-C1 | OPEN | no data | CONDENSATE | 1" | no data | no | V
BOP | no | 00-VFGS717 | FILTER/SEPERATOR LEVEL COLUM SUPPLY LOWER | no data | no data | FUEL GAS FILTER/SEPERATOR | 1" SW BALL VALVE, FULL PORT | LEVER | FGS | A00201-C1 | OPEN | no data | CONDENSATE | 1" | no data | no | V
BOP | no | 00-VFGS707 | FILTER/SEPERATOR LEVEL COLUM SUPPLY LOWER | no data | no data | FUEL GAS FILTER/SEPERATOR | 1" SW BALL VALVE, FULL PORT | LEVER | FGS | A00201-C1 | OPEN | no data | CONDENSATE | 1" | no data | no | V
BOP | no | 00-VFGS818 | FILTER/SEPERATOR LEVEL COLUM SUPPLY UPPER | no data | no data | FUEL GAS FILTER/SEPERATOR | 1" SW BALL VALVE, FULL PORT | LEVER | FGS | A00201-C1 | OPEN | no data | NAT. GAS | 1" | no data | no | V
BOP | no | 00-VFGS808 | FILTER/SEPERATOR LEVEL COLUM SUPPLY UPPER | no data | no data | FUEL GAS FILTER/SEPERATOR | 1" SW BALL VALVE, FULL PORT | LEVER | FGS | A00201-C1 | OPEN | no data | NAT. GAS | 1" | no data | no | V
BOP | no | 00-VFGS718 | FILTER/SEPERATOR LEVEL COLUM SUPPLY UPPER | no data | no data | FUEL GAS FILTER/SEPERATOR | 1" SW BALL VALVE, FULL PORT | LEVER | FGS | A00201-C1 | OPEN | no data | NAT. GAS | 1" | no data | no | V
BOP | no | 00-VFGS708 | FILTER/SEPERATOR LEVEL COLUM SUPPLY UPPER | no data | no data | FUEL GAS FILTER/SEPERATOR | 1" SW BALL VALVE, FULL PORT | LEVER | FGS | A00201-C1 | OPEN | no data | NAT. GAS | 1" | no data | no | V
BOP | no | 00-VFGS826 | FILTER/SEPERATOR LEVEL CONTROL BYPASS | no data | no data | FUEL GAS FILTER/SEPERATOR | 2" RF TRUNNION BALL VALVE, FULL PORT | LEVER | FGS | A00201-C1 | CLOSED | no data | CONDENSATE | 2" | no data | no | V
BOP | no | 00-VFGS822 | FILTER/SEPERATOR LEVEL CONTROL BYPASS | no data | no data | FUEL GAS FILTER/SEPERATOR | 2" RF TRUNNION BALL VALVE, FULL PORT | LEVER | FGS | A00201-C1 | CLOSED | no data | CONDENSATE | 2" | no data | no | V
BOP | no | 00-VFGS726 | FILTER/SEPERATOR LEVEL CONTROL BYPASS | no data | no data | FUEL GAS FILTER/SEPERATOR | 2" RF TRUNNION BALL VALVE, FULL PORT | LEVER | FGS | A00201-C1 | CLOSED | no data | CONDENSATE | 2" | no data | no | V
BOP | no | 00-VFGS722 | FILTER/SEPERATOR LEVEL CONTROL BYPASS | no data | no data | FUEL GAS FILTER/SEPERATOR | 2" RF TRUNNION BALL VALVE, FULL PORT | LEVER | FGS | A00201-C1 | CLOSED | no data | CONDENSATE | 2" | no data | no | V
BOP | no | 00-VFGS823 | FILTER/SEPERATOR LEVEL CONTROL VALVE INLET | no data | no data | FUEL GAS FILTER/SEPERATOR | 1" SW BALL VALVE, FULL PORT | LEVER | FGS | A00201-C1 | OPEN | no data | CONDENSATE | 1" | no data | no | V
BOP | no | 00-VFGS819 | FILTER/SEPERATOR LEVEL CONTROL VALVE INLET | no data | no data | FUEL GAS FILTER/SEPERATOR | 1" SW BALL VALVE, FULL PORT | LEVER | FGS | A00201-C1 | OPEN | no data | CONDENSATE | 1" | no data | no | V
BOP | no | 00-VFGS723 | FILTER/SEPERATOR LEVEL CONTROL VALVE INLET | no data | no data | FUEL GAS FILTER/SEPERATOR | 1" SW BALL VALVE, FULL PORT | LEVER | FGS | A00201-C1 | OPEN | no data | CONDENSATE | 1" | no data | no | V
BOP | no | 00-VFGS719 | FILTER/SEPERATOR LEVEL CONTROL VALVE INLET | no data | no data | FUEL GAS FILTER/SEPERATOR | 1" SW BALL VALVE, FULL PORT | LEVER | FGS | A00201-C1 | OPEN | no data | CONDENSATE | 1" | no data | no | V
BOP | no | 00-VFGS824 | FILTER/SEPERATOR LEVEL CONTROL VALVE OUTLET | no data | no data | FUEL GAS FILTER/SEPERATOR | 1" SW BALL VALVE, FULL PORT | LEVER | FGS | A00201-C1 | OPEN | no data | CONDENSATE | 1" | no data | no | V
BOP | no | 00-VFGS820 | FILTER/SEPERATOR LEVEL CONTROL VALVE OUTLET | no data | no data | FUEL GAS FILTER/SEPERATOR | 1" SW BALL VALVE, FULL PORT | LEVER | FGS | A00201-C1 | OPEN | no data | CONDENSATE | 1" | no data | no | V
BOP | no | 00-VFGS724 | FILTER/SEPERATOR LEVEL CONTROL VALVE OUTLET | no data | no data | FUEL GAS FILTER/SEPERATOR | 1" SW BALL VALVE, FULL PORT | LEVER | FGS | A00201-C1 | OPEN | no data | CONDENSATE | 1" | no data | no | V
BOP | no | 00-VFGS720 | FILTER/SEPERATOR LEVEL CONTROL VALVE OUTLET | no data | no data | FUEL GAS FILTER/SEPERATOR | no data | no data | FGS | no data | OPEN | no data | no data | no data | no data | no | V
BOP | no | 00-VFGS818D | FILTER/SEPERATOR LEVEL GAGE DRAIN | no data | no data | FUEL GAS FILTER/SEPERATOR | no data | no data | FGS | no data | CLOSED | no data | no data | no data | no data | no | V
BOP | no | 00-VFGS808D | FILTER/SEPERATOR LEVEL GAGE DRAIN | no data | no data | FUEL GAS FILTER/SEPERATOR | no data | no data | FGS | no data | CLOSED | no data | no data | no data | no data | no | V
BOP | no | 00-VFGS718D | FILTER/SEPERATOR LEVEL GAGE DRAIN | no data | no data | FUEL GAS FILTER/SEPERATOR | no data | no data | FGS | no data | CLOSED | no data | no data | no data | no data | no | V
BOP | no | 00-VFGS708D | FILTER/SEPERATOR LEVEL GAGE DRAIN | no data | no data | FUEL GAS FILTER/SEPERATOR | no data | no data | FGS | no data | CLOSED | no data | no data | no data | no data | no | V
BOP | no | 00-VFGS813 | FILTER/SEPERATOR LEVEL GAGE SUPPLY LOWER | no data | no data | FUEL GAS FILTER/SEPERATOR | 3/4" SW BALL VALVE, FULL PORT | LEVER | FGS | A00201-C1 | OPEN | no data | CONDENSATE | 3/4” | no data | no | V
BOP | no | 00-VFGS811 | FILTER/SEPERATOR LEVEL GAGE SUPPLY LOWER | no data | no data | FUEL GAS FILTER/SEPERATOR | 3/4" SW BALL VALVE, FULL PORT | LEVER | FGS | A00201-C1 | OPEN | no data | CONDENSATE | 3/4” | no data | no | V
BOP | no | 00-VFGS713 | FILTER/SEPERATOR LEVEL GAGE SUPPLY LOWER | no data | no data | FUEL GAS FILTER/SEPERATOR | 3/4" SW BALL VALVE, FULL PORT | LEVER | FGS | A00201-C1 | OPEN | no data | CONDENSATE | 3/4” | no data | no | V
BOP | no | 00-VFGS711 | FILTER/SEPERATOR LEVEL GAGE SUPPLY LOWER | no data | no data | FUEL GAS FILTER/SEPERATOR | 3/4" SW BALL VALVE, FULL PORT | LEVER | FGS | A00201-C1 | OPEN | no data | CONDENSATE | 3/4” | no data | no | V
BOP | no | 00-VFGS814 | FILTER/SEPERATOR LEVEL GAGE SUPPLY UPPER | no data | no data | FUEL GAS FILTER/SEPERATOR | 3/4" SW BALL VALVE, FULL PORT | LEVER | FGS | A00201-C1 | OPEN | no data | NAT. GAS | 3/4” | no data | no | V
BOP | no | 00-VFGS812 | FILTER/SEPERATOR LEVEL GAGE SUPPLY UPPER | no data | no data | FUEL GAS FILTER/SEPERATOR | 3/4" SW BALL VALVE, FULL PORT | LEVER | FGS | A00201-C1 | OPEN | no data | NAT. GAS | 3/4" | no data | no | V
BOP | no | 00-VFGS714 | FILTER/SEPERATOR LEVEL GAGE SUPPLY UPPER | no data | no data | FUEL GAS FILTER/SEPERATOR | 3/4" SW BALL VALVE, FULL PORT | LEVER | FGS | A00201-C1 | OPEN | no data | NAT. GAS | 3/4” | no data | no | V
BOP | no | 00-VFGS712 | FILTER/SEPERATOR LEVEL GAGE SUPPLY UPPER | no data | no data | FUEL GAS FILTER/SEPERATOR | 3/4" SW BALL VALVE, FULL PORT | LEVER | FGS | A00201-C1 | OPEN | no data | NAT. GAS | 3/4” | no data | no | V
BOP | no | 00-VFGS818V | FILTER/SEPERATOR LEVEL GAGE VENT | no data | no data | FUEL GAS FILTER/SEPERATOR | no data | no data | FGS | no data | CLOSED | no data | no data | no data | no data | no | V
BOP | no | 00-VFGS808V | FILTER/SEPERATOR LEVEL GAGE VENT | no data | no data | FUEL GAS FILTER/SEPERATOR | no data | no data | FGS | no data | CLOSED | no data | no data | no data | no data | no | V
BOP | no | 00-VFGS718V | FILTER/SEPERATOR LEVEL GAGE VENT | no data | no data | FUEL GAS FILTER/SEPERATOR | no data | no data | FGS | no data | CLOSED | no data | no data | no data | no data | no | V
BOP | no | 00-VFGS708V | FILTER/SEPERATOR LEVEL GAGE VENT | no data | no data | FUEL GAS FILTER/SEPERATOR | no data | no data | FGS | no data | CLOSED | no data | no data | no data | no data | no | V
BOP | no | 00-VFGS805 | FILTER/SEPERATOR NITROGEN PURGE/VENT | no data | no data | FUEL GAS FILTER/SEPERATOR | 3/4" SWxTH BALL VALVE, FULL PORT | LEVER | FGS | A00201-C1 | CLOSED | no data | NAT. GAS | 3/4" | no data | no | V
BOP | no | 00-VFGS803 | FILTER/SEPERATOR NITROGEN PURGE/VENT | no data | no data | FUEL GAS FILTER/SEPERATOR | 3/4" SWxTH BALL VALVE, FULL PORT | LEVER | FGS | A00201-C1 | CLOSED | no data | NAT. GAS | 3/4" | no data | no | V
BOP | no | 00-VFGS705 | FILTER/SEPERATOR NITROGEN PURGE/VENT | no data | no data | FUEL GAS FILTER/SEPERATOR | 3/4" SWxTH BALL VALVE, FULL PORT | LEVER | FGS | A00201-C1 | CLOSED | no data | NAT. GAS | 3/4” | no data | no | V
BOP | no | 00-VFGS703 | FILTER/SEPERATOR NITROGEN PURGE/VENT | no data | no data | FUEL GAS FILTER/SEPERATOR | 3/4" SWxTH BALL VALVE, FULL PORT | LEVER | FGS | A00201-C1 | CLOSED | no data | NAT. GAS | 3/4” | no data | no | V
Unit 2 | no | 02-V-ARM-972D | FIN FAN GLYCOL SYSTEM DRAIN | no data | no data | no data | FIN FAN GLYCOL SYSTEM DRAIN | MANUAL | HLTCACC | 11737.0 | no data | no data | Glycol Mix | 1" | no data | no | V
Unit 1 | no | 01-V-ARM-972D | FIN FAN GLYCOL SYSTEM DRAIN | no data | no data | no data | FIN FAN GLYCOL SYSTEM DRAIN | MANUAL | HLTCACC | 11737.0 | no data | no data | Glycol Mix | 1" | no data | no | V
Unit 2 | no | 02-V-ARM-972E | FIN FAN GLYCOL SYSTEM VENT | no data | no data | no data | FIN FAN GLYCOL SYSTEM VENT | MANUAL | HLTCACC | 11737.0 | no data | no data | Glycol Mix | 1" | no data | no | V
Unit 1 | no | 01-V-ARM-972E | FIN FAN GLYCOL SYSTEM VENT | no data | no data | no data | FIN FAN GLYCOL SYSTEM VENT | MANUAL | HLTCACC | 11737.0 | no data | no data | Glycol Mix | 1" | no data | no | V
Unit 2 | no | 02-VSWS106 | FIN TUBE CLEANING SKID ISOLATION | no data | no data | no data | FIN TUBE CLEANING SKID ISOLATION | no data | SWS | PD-393 | CLOSED | CLOSED | Water | 2" | 3462.0 | no | V
Unit 1 | no | 01-VSWS106 | FIN TUBE CLEANING SKID ISOLATION | no data | no data | no data | FIN TUBE CLEANING SKID ISOLATION | no data | SWS | PD-395 | CLOSED | CLOSED | Water | 2" | 1928.0 | no | V
BOP | no | 00-VFP814 | Fire Dept Connection Check valve | no data | no data | no data | Fire Dept Connection Check valve | N/A | FireSystem | QZ0386‐P&ID | no data | no data | Water | 4.0 | no data | no | V
Unit 2 | no | 02-V-BURXXX | FLAME SCANNER BLOWER DISCHARGE DRAIN VALVE | no data | no data | UNIT 2 DUCT BURNER | no data | no data | FGS | no data | CLOSED | no data | no data | no data | no data | no | V
Unit 1 | no | 01-V-BURXXX | FLAME SCANNER BLOWER DISCHARGE DRAIN VALVE | no data | no data | UNIT 1 DUCT BURNER | no data | no data | FGS | no data | CLOSED | no data | no data | no data | no data | no | V
Unit 2 | no | 02-V-BUR956 | FLAME SCANNER BLOWER DISCHARGE PRESSURE TRANSMITTER | no data | no data | UNIT 2 DUCT BURNER | no data | no data | FGS | no data | OPEN | no data | no data | no data | no data | no | V
Unit 2 | no | 02-V-BUR955 | FLAME SCANNER BLOWER DISCHARGE PRESSURE TRANSMITTER | no data | no data | UNIT 2 DUCT BURNER | no data | no data | FGS | no data | OPEN | no data | no data | no data | no data | no | V
Unit 1 | no | 01-V-BUR956 | FLAME SCANNER BLOWER DISCHARGE PRESSURE TRANSMITTER | no data | no data | UNIT 1 DUCT BURNER | no data | no data | FGS | no data | OPEN | no data | no data | no data | no data | no | V
Unit 1 | no | 01-V-BUR955 | FLAME SCANNER BLOWER DISCHARGE PRESSURE TRANSMITTER | no data | no data | UNIT 1 DUCT BURNER | no data | no data | FGS | no data | OPEN | no data | no data | no data | no data | no | V
Unit 2 | no | 02-ARM-V-920B | FLOW METER ISOLATION VALVE | no data | no data | no data | FLOW METER ISOLATION VALVE | MANUAL | HLTCACC | 11737.0 | no data | no data | Air | 1" | no data | no | V
Unit 2 | no | 02-ARM-V-912B | FLOW METER ISOLATION VALVE | no data | no data | no data | FLOW METER ISOLATION VALVE | MANUAL | HLTCACC | 11737.0 | no data | no data | Air | 1" | no data | no | V
Unit 2 | no | 02-ARM-V-904B | FLOW METER ISOLATION VALVE | no data | no data | no data | FLOW METER ISOLATION VALVE | MANUAL | HLTCACC | 11737.0 | no data | no data | Air | 1" | no data | no | V
Unit 2 | no | 02-ARM-V-896B | FLOW METER ISOLATION VALVE | no data | no data | no data | FLOW METER ISOLATION VALVE | MANUAL | HLTCACC | 11737.0 | no data | no data | Air | 1" | no data | no | V
Unit 2 | no | 02-ARM-V-889B | FLOW METER ISOLATION VALVE | no data | no data | no data | FLOW METER ISOLATION VALVE | MANUAL | HLTCACC | 11737.0 | no data | no data | Air | 1" | no data | no | V
Unit 1 | no | 01-ARM-V-920B | FLOW METER ISOLATION VALVE | no data | no data | no data | FLOW METER ISOLATION VALVE | MANUAL | HLTCACC | 11737.0 | no data | no data | Air | 1" | no data | no | V
Unit 1 | no | 01-ARM-V-912B | FLOW METER ISOLATION VALVE | no data | no data | no data | FLOW METER ISOLATION VALVE | MANUAL | HLTCACC | 11737.0 | no data | no data | Air | 1" | no data | no | V
Unit 1 | no | 01-ARM-V-904B | FLOW METER ISOLATION VALVE | no data | no data | no data | FLOW METER ISOLATION VALVE | MANUAL | HLTCACC | 11737.0 | no data | no data | Air | 1" | no data | no | V
Unit 1 | no | 01-ARM-V-896B | FLOW METER ISOLATION VALVE | no data | no data | no data | FLOW METER ISOLATION VALVE | MANUAL | HLTCACC | 11737.0 | no data | no data | Air | 1" | no data | no | V
Unit 1 | no | 01-ARM-V-889B | FLOW METER ISOLATION VALVE | no data | no data | no data | FLOW METER ISOLATION VALVE | MANUAL | HLTCACC | 11737.0 | no data | no data | Air | 1" | no data | no | V
BOP | no | 00-VFP808 | Flowmeter Throttling BF Valve | no data | no data | no data | Flowmeter Throttling BF Valve | Handwheel | FireSystem | QZ0386‐P&ID | no data | no data | Water | 8.0 | no data | no | V
BOP | no | 00-VFGS449A | GAS COMPRESSOR "A" COMPRESSOR DISCHARGE PRESSURE TRANSMITER | no data | no data | FUEL GAS COMPRESSOR "A" | no data | no data | FGS | no data | OPEN | no data | no data | no data | no data | no | V
BOP | no | 00-VFGS445A | GAS COMPRESSOR "A" COMPRESSOR INLET PRESSURE TRANSMITER | no data | no data | FUEL GAS COMPRESSOR "A" | no data | no data | FGS | no data | OPEN | no data | no data | no data | no data | no | V
BOP | no | 00-VFGS450A | GAS COMPRESSOR "A" FLOW METER HIGH SIDE ISOLATION | no data | no data | FUEL GAS COMPRESSOR "A" | no data | no data | FGS | no data | OPEN | no data | no data | no data | no data | no | V
BOP | no | 00-VFGS450B | GAS COMPRESSOR "A" FLOW METER LOW SIDE ISOLATION | no data | no data | FUEL GAS COMPRESSOR "A" | no data | no data | FGS | no data | OPEN | no data | no data | no data | no data | no | V
BOP | no | 00-VFGS148 | GAS COMPRESSOR "A" LUBE OIL RETURN DRAIN | no data | no data | FUEL GAS COMPRESSOR "A" | DRAIN | no data | FGS | PD-652 | CLOSED | OPEN | Oil | 0.75" | 112.0 | no | V
BOP | no | 00-VFGS149 | GAS COMPRESSOR "A" LUBE OIL SUPPLY DRAIN | no data | no data | FUEL GAS COMPRESSOR "A" | DRAIN | no data | FGS | PD-652 | CLOSED | OPEN | Oil | 0.75" | 113.0 | no | V
BOP | no | 00-VFGS400A | GAS COMPRESSOR "A" SEAL GAS SUPPLY FILTER DP TRANSMITTER HIGH SIDE | no data | no data | FUEL GAS COMPRESSOR "A" | no data | no data | FGS | no data | OPEN | no data | no data | no data | no data | no | V
BOP | no | 00-VFGS400B | GAS COMPRESSOR "A" SEAL GAS SUPPLY FILTER DP TRANSMITTER LOW SIDE | no data | no data | FUEL GAS COMPRESSOR "A" | no data | no data | FGS | no data | OPEN | no data | no data | no data | no data | no | V
BOP | no | 00-VFGS403A | GAS COMPRESSOR "A" SEAL VENT PRESSURE TRANSMITTER ISOLATION | no data | no data | FUEL GAS COMPRESSOR "A" | no data | no data | FGS | no data | OPEN | no data | no data | no data | no data | no | V
Unit 2 | no | 02-nodata36 | GAS COMPRESSOR "B" COMPRESSOR DISCHARGE PRESSURE TRANSMITER | no data | no data | FUEL GAS COMPRESSOR "B" | no data | no data | FGS | no data | OPEN | no data | no data | no data | no data | no | no data
Unit 1 | no | 01-nodata36 | GAS COMPRESSOR "B" COMPRESSOR DISCHARGE PRESSURE TRANSMITER | no data | no data | FUEL GAS COMPRESSOR "B" | no data | no data | FGS | no data | OPEN | no data | no data | no data | no data | no | no data
Unit 2 | no | 02-nodata37 | GAS COMPRESSOR "B" COMPRESSOR INLET PRESSURE TRANSMITER | no data | no data | FUEL GAS COMPRESSOR "B" | no data | no data | FGS | no data | OPEN | no data | no data | no data | no data | no | no data
Unit 1 | no | 01-nodata37 | GAS COMPRESSOR "B" COMPRESSOR INLET PRESSURE TRANSMITER | no data | no data | FUEL GAS COMPRESSOR "B" | no data | no data | FGS | no data | OPEN | no data | no data | no data | no data | no | no data
Unit 2 | no | 02-nodata38 | GAS COMPRESSOR "B" FLOW METER HIGH SIDE ISOLATION | no data | no data | FUEL GAS COMPRESSOR "B" | no data | no data | FGS | no data | OPEN | no data | no data | no data | no data | no | no data
Unit 1 | no | 01-nodata38 | GAS COMPRESSOR "B" FLOW METER HIGH SIDE ISOLATION | no data | no data | FUEL GAS COMPRESSOR "B" | no data | no data | FGS | no data | OPEN | no data | no data | no data | no data | no | no data
Unit 2 | no | 02-nodata39 | GAS COMPRESSOR "B" FLOW METER LOW SIDE ISOLATION | no data | no data | FUEL GAS COMPRESSOR "B" | no data | no data | FGS | no data | OPEN | no data | no data | no data | no data | no | no data
Unit 1 | no | 01-nodata39 | GAS COMPRESSOR "B" FLOW METER LOW SIDE ISOLATION | no data | no data | FUEL GAS COMPRESSOR "B" | no data | no data | FGS | no data | OPEN | no data | no data | no data | no data | no | no data
Unit 2 | no | 02-nodata40 | GAS COMPRESSOR "B" SEAL GAS SUPPLY FILTER DP TRANSMITTER HIGH SIDE | no data | no data | FUEL GAS COMPRESSOR "B" | no data | no data | FGS | no data | OPEN | no data | no data | no data | no data | no | no data
Unit 1 | no | 01-nodata40 | GAS COMPRESSOR "B" SEAL GAS SUPPLY FILTER DP TRANSMITTER HIGH SIDE | no data | no data | FUEL GAS COMPRESSOR "B" | no data | no data | FGS | no data | OPEN | no data | no data | no data | no data | no | no data
Unit 2 | no | 02-nodata41 | GAS COMPRESSOR "B" SEAL GAS SUPPLY FILTER DP TRANSMITTER LOW SIDE | no data | no data | FUEL GAS COMPRESSOR "B" | no data | no data | FGS | no data | OPEN | no data | no data | no data | no data | no | no data
Unit 1 | no | 01-nodata41 | GAS COMPRESSOR "B" SEAL GAS SUPPLY FILTER DP TRANSMITTER LOW SIDE | no data | no data | FUEL GAS COMPRESSOR "B" | no data | no data | FGS | no data | OPEN | no data | no data | no data | no data | no | no data
Unit 2 | no | 02-nodata42 | GAS COMPRESSOR "B" SEAL VENT PRESSURE TRANSMITTER ISOLATION | no data | no data | FUEL GAS COMPRESSOR "B" | no data | no data | FGS | no data | OPEN | no data | no data | no data | no data | no | no data
Unit 1 | no | 01-nodata42 | GAS COMPRESSOR "B" SEAL VENT PRESSURE TRANSMITTER ISOLATION | no data | no data | FUEL GAS COMPRESSOR "B" | no data | no data | FGS | no data | OPEN | no data | no data | no data | no data | no | no data
Unit 2 | no | 02-nodata59 | GAS COMPRESSOR "C" COMPRESSOR DISCHARGE PRESSURE TRANSMITER | no data | no data | FUEL GAS COMPRESSOR "C" | no data | no data | FGS | no data | OPEN | no data | no data | no data | no data | no | no data
Unit 1 | no | 01-nodata59 | GAS COMPRESSOR "C" COMPRESSOR DISCHARGE PRESSURE TRANSMITER | no data | no data | FUEL GAS COMPRESSOR "C" | no data | no data | FGS | no data | OPEN | no data | no data | no data | no data | no | no data
Unit 2 | no | 02-nodata60 | GAS COMPRESSOR "C" COMPRESSOR INLET PRESSURE TRANSMITER | no data | no data | FUEL GAS COMPRESSOR "C" | no data | no data | FGS | no data | OPEN | no data | no data | no data | no data | no | no data
Unit 1 | no | 01-nodata60 | GAS COMPRESSOR "C" COMPRESSOR INLET PRESSURE TRANSMITER | no data | no data | FUEL GAS COMPRESSOR "C" | no data | no data | FGS | no data | OPEN | no data | no data | no data | no data | no | no data
Unit 2 | no | 02-nodata61 | GAS COMPRESSOR "C" FLOW METER HIGH SIDE ISOLATION | no data | no data | FUEL GAS COMPRESSOR "C" | no data | no data | FGS | no data | OPEN | no data | no data | no data | no data | no | no data
Unit 1 | no | 01-nodata61 | GAS COMPRESSOR "C" FLOW METER HIGH SIDE ISOLATION | no data | no data | FUEL GAS COMPRESSOR "C" | no data | no data | FGS | no data | OPEN | no data | no data | no data | no data | no | no data
Unit 2 | no | 02-nodata62 | GAS COMPRESSOR "C" FLOW METER LOW SIDE ISOLATION | no data | no data | FUEL GAS COMPRESSOR "C" | no data | no data | FGS | no data | OPEN | no data | no data | no data | no data | no | no data
Unit 1 | no | 01-nodata62 | GAS COMPRESSOR "C" FLOW METER LOW SIDE ISOLATION | no data | no data | FUEL GAS COMPRESSOR "C" | no data | no data | FGS | no data | OPEN | no data | no data | no data | no data | no | no data
BOP | no | 00-VFGS146 | GAS COMPRESSOR "C" LUBE OIL RETURN DRAIN | no data | no data | FUEL GAS COMPRESSOR "C" | VENT/DRAIN | no data | FGS | PD-652 | CLOSED | OPEN | Oil | 0.75" | 110.0 | no | V
BOP | no | 00-VFGS147 | GAS COMPRESSOR "C" LUBE OIL SUPPLY DRAIN | no data | no data | FUEL GAS COMPRESSOR "C" | DRAIN | no data | FGS | PD-652 | CLOSED | OPEN | Oil | 0.75" | 111.0 | no | V
Unit 2 | no | 02-nodata63 | GAS COMPRESSOR "C" SEAL GAS SUPPLY FILTER DP TRANSMITTER HIGH SIDE | no data | no data | FUEL GAS COMPRESSOR "C" | no data | no data | FGS | no data | OPEN | no data | no data | no data | no data | no | no data
Unit 1 | no | 01-nodata63 | GAS COMPRESSOR "C" SEAL GAS SUPPLY FILTER DP TRANSMITTER HIGH SIDE | no data | no data | FUEL GAS COMPRESSOR "C" | no data | no data | FGS | no data | OPEN | no data | no data | no data | no data | no | no data
Unit 2 | no | 02-nodata64 | GAS COMPRESSOR "C" SEAL GAS SUPPLY FILTER DP TRANSMITTER LOW SIDE | no data | no data | FUEL GAS COMPRESSOR "C" | no data | no data | FGS | no data | OPEN | no data | no data | no data | no data | no | no data
Unit 1 | no | 01-nodata64 | GAS COMPRESSOR "C" SEAL GAS SUPPLY FILTER DP TRANSMITTER LOW SIDE | no data | no data | FUEL GAS COMPRESSOR "C" | no data | no data | FGS | no data | OPEN | no data | no data | no data | no data | no | no data
Unit 2 | no | 02-nodata65 | GAS COMPRESSOR "C" SEAL VENT PRESSURE TRANSMITTER ISOLATION | no data | no data | FUEL GAS COMPRESSOR "C" | no data | no data | FGS | no data | OPEN | no data | no data | no data | no data | no | no data
Unit 1 | no | 01-nodata65 | GAS COMPRESSOR "C" SEAL VENT PRESSURE TRANSMITTER ISOLATION | no data | no data | FUEL GAS COMPRESSOR "C" | no data | no data | FGS | no data | OPEN | no data | no data | no data | no data | no | no data
BOP | no | 00-VFGS424A | GAS COMPRESSOR"A" 227A OIL FILTER VENT VALVE | no data | no data | FUEL GAS COMPRESSOR "A" | no data | no data | FGS | no data | CLOSED | no data | no data | no data | no data | no | V
BOP | no | 00-VFGS424G | GAS COMPRESSOR"A" 227B OIL FILTER VENT VALVE | no data | no data | FUEL GAS COMPRESSOR "A" | no data | no data | FGS | no data | CLOSED | no data | no data | no data | no data | no | V
BOP | no | 00-VFGS422 | GAS COMPRESSOR"A" CONTROL OIL TO VALVE 00-PSV-FGS-421 ISOLATION | no data | no data | FUEL GAS COMPRESSOR "A" | no data | no data | FGS | no data | OPEN | no data | no data | no data | no data | no | V
BOP | no | 00-VFGS452 | GAS COMPRESSOR"A" DISCHARGE CONTROL VALVE BLEED | no data | no data | FUEL GAS COMPRESSOR "A" | no data | no data | FGS | no data | CLOSED | no data | no data | no data | no data | no | V
BOP | no | 00-VFGS442C | GAS COMPRESSOR"A" GAS PURGE NITROGEN FILL/DRAIN VALVE | no data | no data | FUEL GAS COMPRESSOR "A" | FGC "A" purge valve | no data | FGS | no data | OPEN | CLOSED | no data | no data | 6520.0 | no | V
BOP | no | 00-VFGS448 | GAS COMPRESSOR"A" GAS SUPPLY TO SEAL FILTER | no data | no data | FUEL GAS COMPRESSOR "A" | no data | no data | FGS | no data | OPEN | no data | no data | no data | no data | no | V
BOP | no | 00-VFGS476 | GAS COMPRESSOR"A" INLET BLOCK VALVE | no data | no data | FUEL GAS COMPRESSOR "A" | no data | no data | FGS | no data | OPEN | no data | no data | no data | no data | no | V
BOP | no | 00-VFGS446 | GAS COMPRESSOR"A" INLET HEADER DRAIN | no data | no data | FUEL GAS COMPRESSOR "A" | no data | no data | FGS | no data | CLOSED | no data | no data | no data | no data | no | V
BOP | no | 00-VFGS424E | GAS COMPRESSOR"A" LUBE OIL FILTER PRESSURE EQUALIZATION VALVE | no data | no data | FUEL GAS COMPRESSOR "A" | no data | no data | FGS | no data | CLOSED | no data | no data | no data | no data | no | V
BOP | no | 00-VFGS423 | GAS COMPRESSOR"A" OIL RESERVOIR DRAIN | no data | no data | FUEL GAS COMPRESSOR "A" | no data | no data | FGS | no data | CLOSED | no data | no data | no data | no data | no | V
BOP | no | 00-VFGS479 | GAS COMPRESSOR"A" OUTLET BLOCK VALVE | no data | no data | FUEL GAS COMPRESSOR "A" | no data | no data | FGS | no data | OPEN | no data | no data | no data | no data | no | V
BOP | no | 00-VFGS442A | GAS COMPRESSOR"A" S/U PURGE INLET BLOCK VALVE | no data | no data | FUEL GAS COMPRESSOR "A" | FGC "A" purge valve | no data | FGS | no data | OPEN | CLOSED | no data | no data | 6509.0 | no | V
BOP | no | 00-VFGS442B | GAS COMPRESSOR"A" S/U PURGE OUTLET BLOCK VALVE | no data | no data | FUEL GAS COMPRESSOR "A" | no data | no data | FGS | no data | OPEN | no data | no data | no data | no data | no | V
BOP | no | 00-VFGS401B | GAS COMPRESSOR"A" SEAL SUPPLY BLOCK VALVE | no data | no data | FUEL GAS COMPRESSOR "A" | no data | no data | FGS | no data | OPEN | no data | no data | no data | no data | no | V
BOP | no | 00-VFGS401A | GAS COMPRESSOR"A" SEAL SUPPLY FLOW VALVE | no data | no data | FUEL GAS COMPRESSOR "A" | no data | no data | FGS | no data | OPEN | no data | no data | no data | no data | no | V
Unit 2 | no | 02-nodata32 | GAS COMPRESSOR"B" 227A OIL FILTER VENT VALVE | no data | no data | FUEL GAS COMPRESSOR "B" | no data | no data | FGS | no data | CLOSED | no data | no data | no data | no data | no | no data
Unit 1 | no | 01-nodata32 | GAS COMPRESSOR"B" 227A OIL FILTER VENT VALVE | no data | no data | FUEL GAS COMPRESSOR "B" | no data | no data | FGS | no data | CLOSED | no data | no data | no data | no data | no | no data
Unit 2 | no | 02-nodata33 | GAS COMPRESSOR"B" 227B OIL FILTER VENT VALVE | no data | no data | FUEL GAS COMPRESSOR "B" | no data | no data | FGS | no data | CLOSED | no data | no data | no data | no data | no | no data
Unit 1 | no | 01-nodata33 | GAS COMPRESSOR"B" 227B OIL FILTER VENT VALVE | no data | no data | FUEL GAS COMPRESSOR "B" | no data | no data | FGS | no data | CLOSED | no data | no data | no data | no data | no | no data
Unit 2 | no | 02-nodata34 | GAS COMPRESSOR"B" CONTROL OIL TO VALVE 00-PSV-FGS-421 ISOLATION | no data | no data | FUEL GAS COMPRESSOR "B" | no data | no data | FGS | no data | OPEN | no data | no data | no data | no data | no | no data
Unit 1 | no | 01-nodata34 | GAS COMPRESSOR"B" CONTROL OIL TO VALVE 00-PSV-FGS-421 ISOLATION | no data | no data | FUEL GAS COMPRESSOR "B" | no data | no data | FGS | no data | OPEN | no data | no data | no data | no data | no | no data
Unit 2 | no | 02-nodata26 | GAS COMPRESSOR"B" DISCHARGE CONTROL VALVE BLEED | no data | no data | FUEL GAS COMPRESSOR "B" | no data | no data | FGS | no data | CLOSED | no data | no data | no data | no data | no | no data
Unit 1 | no | 01-nodata26 | GAS COMPRESSOR"B" DISCHARGE CONTROL VALVE BLEED | no data | no data | FUEL GAS COMPRESSOR "B" | no data | no data | FGS | no data | CLOSED | no data | no data | no data | no data | no | no data
Unit 2 | no | 02-nodata23 | GAS COMPRESSOR"B" GAS PURGE NITROGEN FILL/DRAIN VALVE | no data | no data | FUEL GAS COMPRESSOR "B" | no data | no data | FGS | no data | CLOSED | no data | no data | no data | no data | no | no data
Unit 1 | no | 01-nodata23 | GAS COMPRESSOR"B" GAS PURGE NITROGEN FILL/DRAIN VALVE | no data | no data | FUEL GAS COMPRESSOR "B" | no data | no data | FGS | no data | CLOSED | no data | no data | no data | no data | no | no data
Unit 2 | no | 02-nodata25 | GAS COMPRESSOR"B" GAS SUPPLY TO SEAL FILTER | no data | no data | FUEL GAS COMPRESSOR "B" | no data | no data | FGS | no data | OPEN | no data | no data | no data | no data | no | no data
Unit 1 | no | 01-nodata25 | GAS COMPRESSOR"B" GAS SUPPLY TO SEAL FILTER | no data | no data | FUEL GAS COMPRESSOR "B" | no data | no data | FGS | no data | OPEN | no data | no data | no data | no data | no | no data
Unit 2 | no | 02-nodata20 | GAS COMPRESSOR"B" INLET BLOCK VALVE | no data | no data | FUEL GAS COMPRESSOR "B" | no data | no data | FGS | no data | OPEN | no data | no data | no data | no data | no | no data
Unit 1 | no | 01-nodata20 | GAS COMPRESSOR"B" INLET BLOCK VALVE | no data | no data | FUEL GAS COMPRESSOR "B" | no data | no data | FGS | no data | OPEN | no data | no data | no data | no data | no | no data
Unit 2 | no | 02-nodata24 | GAS COMPRESSOR"B" INLET HEADER DRAIN | no data | no data | FUEL GAS COMPRESSOR "B" | no data | no data | FGS | no data | CLOSED | no data | no data | no data | no data | no | no data
Unit 1 | no | 01-nodata24 | GAS COMPRESSOR"B" INLET HEADER DRAIN | no data | no data | FUEL GAS COMPRESSOR "B" | no data | no data | FGS | no data | CLOSED | no data | no data | no data | no data | no | no data
Unit 2 | no | 02-nodata31 | GAS COMPRESSOR"B" LUBE OIL FILTER PRESSURE EQUALIZATION VALVE | no data | no data | FUEL GAS COMPRESSOR "B" | no data | no data | FGS | no data | CLOSED | no data | no data | no data | no data | no | no data
Unit 1 | no | 01-nodata31 | GAS COMPRESSOR"B" LUBE OIL FILTER PRESSURE EQUALIZATION VALVE | no data | no data | FUEL GAS COMPRESSOR "B" | no data | no data | FGS | no data | CLOSED | no data | no data | no data | no data | no | no data
Unit 2 | no | 02-nodata35 | GAS COMPRESSOR"B" OIL RESERVOIR DRAIN | no data | no data | FUEL GAS COMPRESSOR "B" | no data | no data | FGS | no data | CLOSED | no data | no data | no data | no data | no | no data
Unit 1 | no | 01-nodata35 | GAS COMPRESSOR"B" OIL RESERVOIR DRAIN | no data | no data | FUEL GAS COMPRESSOR "B" | no data | no data | FGS | no data | CLOSED | no data | no data | no data | no data | no | no data
Unit 2 | no | 02-nodata27 | GAS COMPRESSOR"B" OUTLET BLOCK VALVE | no data | no data | FUEL GAS COMPRESSOR "B" | no data | no data | FGS | no data | OPEN | no data | no data | no data | no data | no | no data
Unit 1 | no | 01-nodata27 | GAS COMPRESSOR"B" OUTLET BLOCK VALVE | no data | no data | FUEL GAS COMPRESSOR "B" | no data | no data | FGS | no data | OPEN | no data | no data | no data | no data | no | no data
Unit 2 | no | 02-nodata21 | GAS COMPRESSOR"B" S/U PURGE INLET BLOCK VALVE | no data | no data | FUEL GAS COMPRESSOR "B" | no data | no data | FGS | no data | OPEN | no data | no data | no data | no data | no | no data
Unit 1 | no | 01-nodata21 | GAS COMPRESSOR"B" S/U PURGE INLET BLOCK VALVE | no data | no data | FUEL GAS COMPRESSOR "B" | no data | no data | FGS | no data | OPEN | no data | no data | no data | no data | no | no data
Unit 2 | no | 02-nodata22 | GAS COMPRESSOR"B" S/U PURGE OUTLET BLOCK VALVE | no data | no data | FUEL GAS COMPRESSOR "B" | no data | no data | FGS | no data | OPEN | no data | no data | no data | no data | no | no data
Unit 1 | no | 01-nodata22 | GAS COMPRESSOR"B" S/U PURGE OUTLET BLOCK VALVE | no data | no data | FUEL GAS COMPRESSOR "B" | no data | no data | FGS | no data | OPEN | no data | no data | no data | no data | no | no data
Unit 2 | no | 02-nodata29 | GAS COMPRESSOR"B" SEAL SUPPLY BLOCK VALVE | no data | no data | FUEL GAS COMPRESSOR "B" | no data | no data | FGS | no data | OPEN | no data | no data | no data | no data | no | no data
Unit 1 | no | 01-nodata29 | GAS COMPRESSOR"B" SEAL SUPPLY BLOCK VALVE | no data | no data | FUEL GAS COMPRESSOR "B" | no data | no data | FGS | no data | OPEN | no data | no data | no data | no data | no | no data
Unit 2 | no | 02-nodata28 | GAS COMPRESSOR"B" SEAL SUPPLY FLOW VALVE | no data | no data | FUEL GAS COMPRESSOR "B" | no data | no data | FGS | no data | OPEN | no data | no data | no data | no data | no | no data
Unit 1 | no | 01-nodata28 | GAS COMPRESSOR"B" SEAL SUPPLY FLOW VALVE | no data | no data | FUEL GAS COMPRESSOR "B" | no data | no data | FGS | no data | OPEN | no data | no data | no data | no data | no | no data
Unit 2 | no | 02-nodata55 | GAS COMPRESSOR"C" 227A OIL FILTER VENT VALVE | no data | no data | FUEL GAS COMPRESSOR "C" | no data | no data | FGS | no data | CLOSED | no data | no data | no data | no data | no | no data
Unit 1 | no | 01-nodata55 | GAS COMPRESSOR"C" 227A OIL FILTER VENT VALVE | no data | no data | FUEL GAS COMPRESSOR "C" | no data | no data | FGS | no data | CLOSED | no data | no data | no data | no data | no | no data
Unit 2 | no | 02-nodata56 | GAS COMPRESSOR"C" 227B OIL FILTER VENT VALVE | no data | no data | FUEL GAS COMPRESSOR "C" | no data | no data | FGS | no data | CLOSED | no data | no data | no data | no data | no | no data
Unit 1 | no | 01-nodata56 | GAS COMPRESSOR"C" 227B OIL FILTER VENT VALVE | no data | no data | FUEL GAS COMPRESSOR "C" | no data | no data | FGS | no data | CLOSED | no data | no data | no data | no data | no | no data
Unit 2 | no | 02-nodata57 | GAS COMPRESSOR"C" CONTROL OIL TO VALVE 00-PSV-FGS-421 ISOLATION | no data | no data | FUEL GAS COMPRESSOR "C" | no data | no data | FGS | no data | OPEN | no data | no data | no data | no data | no | no data
Unit 1 | no | 01-nodata57 | GAS COMPRESSOR"C" CONTROL OIL TO VALVE 00-PSV-FGS-421 ISOLATION | no data | no data | FUEL GAS COMPRESSOR "C" | no data | no data | FGS | no data | OPEN | no data | no data | no data | no data | no | no data
Unit 2 | no | 02-nodata49 | GAS COMPRESSOR"C" DISCHARGE CONTROL VALVE BLEED | no data | no data | FUEL GAS COMPRESSOR "C" | no data | no data | FGS | no data | CLOSED | no data | no data | no data | no data | no | no data
Unit 1 | no | 01-nodata49 | GAS COMPRESSOR"C" DISCHARGE CONTROL VALVE BLEED | no data | no data | FUEL GAS COMPRESSOR "C" | no data | no data | FGS | no data | CLOSED | no data | no data | no data | no data | no | no data
Unit 2 | no | 02-nodata46 | GAS COMPRESSOR"C" GAS PURGE NITROGEN FILL/DRAIN VALVE | no data | no data | FUEL GAS COMPRESSOR "C" | no data | no data | FGS | no data | CLOSED | no data | no data | no data | no data | no | no data
Unit 1 | no | 01-nodata46 | GAS COMPRESSOR"C" GAS PURGE NITROGEN FILL/DRAIN VALVE | no data | no data | FUEL GAS COMPRESSOR "C" | no data | no data | FGS | no data | CLOSED | no data | no data | no data | no data | no | no data
Unit 2 | no | 02-nodata48 | GAS COMPRESSOR"C" GAS SUPPLY TO SEAL FILTER | no data | no data | FUEL GAS COMPRESSOR "C" | no data | no data | FGS | no data | OPEN | no data | no data | no data | no data | no | no data
Unit 1 | no | 01-nodata48 | GAS COMPRESSOR"C" GAS SUPPLY TO SEAL FILTER | no data | no data | FUEL GAS COMPRESSOR "C" | no data | no data | FGS | no data | OPEN | no data | no data | no data | no data | no | no data
Unit 2 | no | 02-nodata43 | GAS COMPRESSOR"C" INLET BLOCK VALVE | no data | no data | FUEL GAS COMPRESSOR "C" | no data | no data | FGS | no data | OPEN | no data | no data | no data | no data | no | no data
Unit 1 | no | 01-nodata43 | GAS COMPRESSOR"C" INLET BLOCK VALVE | no data | no data | FUEL GAS COMPRESSOR "C" | no data | no data | FGS | no data | OPEN | no data | no data | no data | no data | no | no data
Unit 2 | no | 02-nodata47 | GAS COMPRESSOR"C" INLET HEADER DRAIN | no data | no data | FUEL GAS COMPRESSOR "C" | no data | no data | FGS | no data | CLOSED | no data | no data | no data | no data | no | no data
Unit 1 | no | 01-nodata47 | GAS COMPRESSOR"C" INLET HEADER DRAIN | no data | no data | FUEL GAS COMPRESSOR "C" | no data | no data | FGS | no data | CLOSED | no data | no data | no data | no data | no | no data
Unit 2 | no | 02-nodata54 | GAS COMPRESSOR"C" LUBE OIL FILTER PRESSURE EQUALIZATION VALVE | no data | no data | FUEL GAS COMPRESSOR "C" | no data | no data | FGS | no data | CLOSED | no data | no data | no data | no data | no | no data
Unit 1 | no | 01-nodata54 | GAS COMPRESSOR"C" LUBE OIL FILTER PRESSURE EQUALIZATION VALVE | no data | no data | FUEL GAS COMPRESSOR "C" | no data | no data | FGS | no data | CLOSED | no data | no data | no data | no data | no | no data
Unit 2 | no | 02-nodata58 | GAS COMPRESSOR"C" OIL RESERVOIR DRAIN | no data | no data | FUEL GAS COMPRESSOR "C" | no data | no data | FGS | no data | CLOSED | no data | no data | no data | no data | no | no data
Unit 1 | no | 01-nodata58 | GAS COMPRESSOR"C" OIL RESERVOIR DRAIN | no data | no data | FUEL GAS COMPRESSOR "C" | no data | no data | FGS | no data | CLOSED | no data | no data | no data | no data | no | no data
Unit 2 | no | 02-nodata50 | GAS COMPRESSOR"C" OUTLET BLOCK VALVE | no data | no data | FUEL GAS COMPRESSOR "C" | no data | no data | FGS | no data | OPEN | no data | no data | no data | no data | no | no data
Unit 1 | no | 01-nodata50 | GAS COMPRESSOR"C" OUTLET BLOCK VALVE | no data | no data | FUEL GAS COMPRESSOR "C" | no data | no data | FGS | no data | OPEN | no data | no data | no data | no data | no | no data
Unit 2 | no | 02-nodata44 | GAS COMPRESSOR"C" S/U PURGE INLET BLOCK VALVE | no data | no data | FUEL GAS COMPRESSOR "C" | no data | no data | FGS | no data | OPEN | no data | no data | no data | no data | no | no data
Unit 1 | no | 01-nodata44 | GAS COMPRESSOR"C" S/U PURGE INLET BLOCK VALVE | no data | no data | FUEL GAS COMPRESSOR "C" | no data | no data | FGS | no data | OPEN | no data | no data | no data | no data | no | no data
Unit 2 | no | 02-nodata45 | GAS COMPRESSOR"C" S/U PURGE OUTLET BLOCK VALVE | no data | no data | FUEL GAS COMPRESSOR "C" | no data | no data | FGS | no data | OPEN | no data | no data | no data | no data | no | no data
Unit 1 | no | 01-nodata45 | GAS COMPRESSOR"C" S/U PURGE OUTLET BLOCK VALVE | no data | no data | FUEL GAS COMPRESSOR "C" | no data | no data | FGS | no data | OPEN | no data | no data | no data | no data | no | no data
Unit 2 | no | 02-nodata52 | GAS COMPRESSOR"C" SEAL SUPPLY BLOCK VALVE | no data | no data | FUEL GAS COMPRESSOR "C" | no data | no data | FGS | no data | OPEN | no data | no data | no data | no data | no | no data
Unit 1 | no | 01-nodata52 | GAS COMPRESSOR"C" SEAL SUPPLY BLOCK VALVE | no data | no data | FUEL GAS COMPRESSOR "C" | no data | no data | FGS | no data | OPEN | no data | no data | no data | no data | no | no data
Unit 2 | no | 02-nodata51 | GAS COMPRESSOR"C" SEAL SUPPLY FLOW VALVE | no data | no data | FUEL GAS COMPRESSOR "C" | no data | no data | FGS | no data | OPEN | no data | no data | no data | no data | no | no data
Unit 1 | no | 01-nodata51 | GAS COMPRESSOR"C" SEAL SUPPLY FLOW VALVE | no data | no data | FUEL GAS COMPRESSOR "C" | no data | no data | FGS | no data | OPEN | no data | no data | no data | no data | no | no data
Unit 2 | no | 02-V-BUR804 | GAS FLOW INDICATING TRANSMITTER ISOLATION | no data | no data | UNIT 2 DUCT BURNER | no data | no data | FGS | no data | OPEN | no data | no data | no data | no data | no | V
Unit 2 | no | 02-V-BUR803 | GAS FLOW INDICATING TRANSMITTER ISOLATION | no data | no data | UNIT 2 DUCT BURNER | no data | no data | FGS | no data | OPEN | no data | no data | no data | no data | no | V
Unit 1 | no | 01-V-BUR804 | GAS FLOW INDICATING TRANSMITTER ISOLATION | no data | no data | UNIT 1 DUCT BURNER | no data | no data | FGS | no data | OPEN | no data | no data | no data | no data | no | V
Unit 1 | no | 01-V-BUR803 | GAS FLOW INDICATING TRANSMITTER ISOLATION | no data | no data | UNIT 1 DUCT BURNER | no data | no data | FGS | no data | OPEN | no data | no data | no data | no data | no | V
BOP | no | 00-VFGS229 | GAS SUPPLY ISOLATION TO HEATER | no data | no data | FUEL GAS DEW POINT HEATER/GLYCOL PUMP SKID | EQUIPMENT ISOLATION | no data | FGS | PD-650 | OPEN | CLOSED | Natural Gas | 2" | 128.0 | no | V
BOP | no | 00-VFGS262 | GAS TO LP HEATER VENT | no data | no data | HP REGULATING STATION (08) | N2 PURGE ISOLATION | no data | FGS | PD-650 | CLOSED | OPEN | Natural Gas | 0.75" | 143.0 | no | V
BOP | no | 00-VFGS261 | GAS TO LP HEATER VENT | no data | no data | HP REGULATING STATION (08) | N2 PURGE ISOLATION | no data | FGS | PD-650 | CLOSED | OPEN | Natural Gas | 0.75" | 142.0 | no | V
BOP | no | 00-VAXS962 | Gauge Glass "A" Drain Valve | no data | no data | no data | Gauge Glass "A" Drain Valve | no data | Aux Boiler | 627-02455-6 | no data | no data | Sat. Steam / Water | 1/4" | no data | no | V
BOP | no | 00-VAXS961 | Gauge Glass "A" Isolation Valve | no data | no data | no data | Gauge Glass "A" Isolation Valve | no data | Aux Boiler | 627-02455-6 | no data | no data | Sat. Steam / Water | 3/4" | no data | no | V
BOP | no | 00-VAXS960 | Gauge Glass "A" Isolation Valve | no data | no data | no data | Gauge Glass "A" Isolation Valve | no data | Aux Boiler | 627-02455-6 | no data | no data | Sat. Steam / Water | 3/4" | no data | no | V
BOP | no | 00-VAXS965 | Gauge Glass "B" Drain Valve | no data | no data | no data | Gauge Glass "B" Drain Valve | no data | Aux Boiler | 627-02455-6 | no data | no data | Sat. Steam / Water | 1/4" | no data | no | V
BOP | no | 00-VAXS964 | Gauge Glass "B" Isolation Valve | no data | no data | no data | Gauge Glass "B" Isolation Valve | no data | Aux Boiler | 627-02455-6 | no data | no data | Sat. Steam / Water | 3/4" | no data | no | V
BOP | no | 00-VAXS963 | Gauge Glass "B" Isolation Valve | no data | no data | no data | Gauge Glass "B" Isolation Valve | no data | Aux Boiler | 627-02455-6 | no data | no data | Sat. Steam / Water | 3/4" | no data | no | V
BOP | no | 00-VAXS968 | Gauge Glass "C" Drain Valve | no data | no data | no data | Gauge Glass "C" Drain Valve | no data | Aux Boiler | 627-02455-6 | no data | no data | Sat. Steam / Water | 1/4" | no data | no | V
BOP | no | 00-VAXS967 | Gauge Glass "C" Isolation Valve | no data | no data | no data | Gauge Glass "C" Isolation Valve | no data | Aux Boiler | 627-02455-6 | no data | no data | Sat. Steam / Water | 3/4" | no data | no | V
BOP | no | 00-VAXS966 | Gauge Glass "C" Isolation Valve | no data | no data | no data | Gauge Glass "C" Isolation Valve | no data | Aux Boiler | 627-02455-6 | no data | no data | Sat. Steam / Water | 3/4" | no data | no | V
Unit 2 | no | 02-YV-CND721 | GLAND STEAM DSH SPRAY AUTOMATIC BLOCK | no data | no data | no data | GLAND STEAM DSH SPRAY AUTOMATIC BLOCK | no data | CND | PD-300B | OPEN | CLOSED | Water | 1" | 3486.0 | no | no data
Unit 1 | no | 01-YV-CND721 | GLAND STEAM DSH SPRAY SUPPLY AUTOMATIC BLOCK | no data | no data | no data | GLAND STEAM DSH SPRAY SUPPLY AUTOMATIC BLOCK | no data | CND | PD-300A | OPEN | CLOSED | Water | 1" | 1952.0 | no | no data
BOP | no | 00-VFGS018 | GLYCOH HEATER MAIN GAS ISOLATION BEFORE BURNER | no data | no data | FUEL GAS DEW POINT HEATER/GLYCOL PUMP SKID | no data | no data | FGS | no data | OPEN | no data | no data | no data | no data | no | V
BOP | no | 00-VFGS987 | GLYCOL EXPANSION TANK DRAIN | no data | no data | FUEL GAS DEW POINT HEATER/GLYCOL PUMP SKID | no data | no data | FGS | no data | CLOSED | no data | no data | no data | no data | no | V
BOP | no | 00-VFGS976 | GLYCOL EXPANSION TANK ISOLATION | no data | no data | FUEL GAS DEW POINT HEATER/GLYCOL PUMP SKID | no data | no data | FGS | no data | OPEN | no data | no data | no data | no data | no | V
BOP | no | 00-VFGS977 | GLYCOL EXPANSION TANK VENT | no data | no data | FUEL GAS DEW POINT HEATER/GLYCOL PUMP SKID | no data | no data | FGS | no data | CLOSED | no data | no data | no data | no data | no | V
BOP | no | 00-VFGS981 | GLYCOL FILL ISOLATION | no data | no data | FUEL GAS DEW POINT HEATER/GLYCOL PUMP SKID | no data | no data | FGS | no data | CLOSED | no data | no data | no data | no data | no | V
BOP | no | 00-VFGS226 | glycol from fuel gas heat exchanger outlet #1 | no data | no data | GLYCOL HEAT EXCHANGER SKID | EQUIPMENT ISOLATION | no data | FGS | PD-650 | OPEN | CLOSED | WATER/GLYCOL | 4" | 125.0 | no | V
BOP | no | 00-VFGS224 | glycol heat exchanger bypass/temperature control valve #1 | no data | no data | GLYCOL HEAT EXCHANGER SKID | EQUIPMENT ISOLATION | no data | FGS | PD-650 | OPEN | CLOSED | WATER/GLYCOL | 4" | 123.0 | no | V
BOP | no | 00-VFGS858 | GLYCOL HEAT EXCHANGER NITROGEN PURGE/VENT (GAS SIDE) | no data | no data | GLYCOL HEAT EXCHANGER SKID | 1/2" SWxTH BALL VALVE, FULL PORT | LEVER | FGS | A00201-C4 | CLOSED | no data | NAT. GAS | 1/2" | no data | no | V
BOP | no | 00-VFGS855 | GLYCOL HEAT EXCHANGER NITROGEN PURGE/VENT (GAS SIDE) | no data | no data | GLYCOL HEAT EXCHANGER SKID | 1/2" SWxTH BALL VALVE, FULL PORT | LEVER | FGS | A00201-C4 | CLOSED | no data | NAT. GAS | 1/2" | no data | no | V
BOP | no | 00-VFGS758 | GLYCOL HEAT EXCHANGER NITROGEN PURGE/VENT (GAS SIDE) | no data | no data | GLYCOL HEAT EXCHANGER SKID | 1/2" SWxTH BALL VALVE, FULL PORT | LEVER | FGS | A00201-C4 | CLOSED | no data | NAT. GAS | 1/2" | no data | no | V
BOP | no | 00-VFGS755 | GLYCOL HEAT EXCHANGER NITROGEN PURGE/VENT (GAS SIDE) | no data | no data | GLYCOL HEAT EXCHANGER SKID | 1/2" SWxTH BALL VALVE, FULL PORT | LEVER | FGS | A00201-C4 | CLOSED | no data | NAT. GAS | 1/2" | no data | no | V
BOP | no | 00-VFGS152 | GLYCOL HEAT EXCHANGER VENT | no data | no data | GLYCOL HEAT EXCHANGER SKID | VENT | no data | FGS | PD-650 | CLOSED | OPEN | WATER/GLYCOL | 0.75" | 116.0 | no | V
BOP | no | 00-VFGS151 | GLYCOL HEAT EXCHANGER VENT | no data | no data | GLYCOL HEAT EXCHANGER SKID | VENT | no data | FGS | PD-650 | CLOSED | OPEN | WATER/GLYCOL | 0.75" | 115.0 | no | V
BOP | no | 00-VFGS953 | GLYCOL HEATER DP DRAIN | no data | no data | FUEL GAS DEW POINT HEATER/GLYCOL PUMP SKID | no data | no data | FGS | no data | CLOSED | no data | no data | no data | no data | no | V
BOP | no | 00-VFGS983 | GLYCOL HEATER DP GUAGE HIGH SIDE ISOLATION | no data | no data | FUEL GAS DEW POINT HEATER/GLYCOL PUMP SKID | no data | no data | FGS | no data | OPEN | no data | no data | no data | no data | no | V
BOP | no | 00-VFGS951 | GLYCOL HEATER DP GUAGE LOW SIDE ISOLATION | no data | no data | FUEL GAS DEW POINT HEATER/GLYCOL PUMP SKID | no data | no data | FGS | no data | OPEN | no data | no data | no data | no data | no | V
BOP | no | 00-VFGS964 | GLYCOL HEATER DRAIN (GLYCOL SIDE) | no data | no data | GLYCOL HEAT EXCHANGER SKID | no data | no data | FGS | no data | CLOSED | no data | no data | no data | no data | no | V
BOP | no | 00-VFGS958 | GLYCOL HEATER DRAIN (GLYCOL SIDE) | no data | no data | GLYCOL HEAT EXCHANGER SKID | no data | no data | FGS | no data | CLOSED | no data | no data | no data | no data | no | V
BOP | no | 00-VFGS002 | GLYCOL HEATER GAS FLOW METER INLET DRAIN | no data | no data | FUEL GAS DEW POINT HEATER/GLYCOL PUMP SKID | no data | no data | FGS | no data | CLOSED | no data | no data | no data | no data | no | V
BOP | no | 00-VFGS001 | GLYCOL HEATER GAS FLOW METER INLET VALVE | no data | no data | FUEL GAS DEW POINT HEATER/GLYCOL PUMP SKID | no data | no data | FGS | no data | OPEN | no data | no data | no data | no data | no | V
BOP | no | 00-VFGS985 | GLYCOL HEATER GAS ISOLATION | no data | no data | FUEL GAS DEW POINT HEATER/GLYCOL PUMP SKID | no data | no data | FGS | no data | OPEN | no data | no data | no data | no data | no | V
BOP | no | 00-VFGS021 | GLYCOL HEATER GAS PILOT ISOLATION | no data | no data | FUEL GAS DEW POINT HEATER/GLYCOL PUMP SKID | no data | no data | FGS | no data | OPEN | no data | no data | no data | no data | no | V
BOP | no | 00-VFGS986 | GLYCOL HEATER GAS STRAINER DRAIN | no data | no data | FUEL GAS DEW POINT HEATER/GLYCOL PUMP SKID | no data | no data | FGS | no data | CLOSED | no data | no data | no data | no data | no | V
BOP | no | 00-VFGS016 | GLYCOL HEATER MAIN GAS HEADER DRAIN | no data | no data | FUEL GAS DEW POINT HEATER/GLYCOL PUMP SKID | no data | no data | FGS | no data | CLOSED | no data | no data | no data | no data | no | V
BOP | no | 00-VFGS009 | GLYCOL HEATER MAIN GAS HEADER DRAIN | no data | no data | FUEL GAS DEW POINT HEATER/GLYCOL PUMP SKID | no data | no data | FGS | no data | CLOSED | no data | no data | no data | no data | no | V
BOP | no | 00-VFGS007 | GLYCOL HEATER MAIN GAS HEADER DRAIN | no data | no data | FUEL GAS DEW POINT HEATER/GLYCOL PUMP SKID | no data | no data | FGS | no data | CLOSED | no data | no data | no data | no data | no | V
BOP | no | 00-VFGS028 | GLYCOL HEATER PILOT GAS TO BURNER ISOLATION | no data | no data | FUEL GAS DEW POINT HEATER/GLYCOL PUMP SKID | no data | no data | FGS | no data | OPEN | no data | no data | no data | no data | no | V
BOP | no | 00-VFGS027 | GLYCOL HEATER PILOT HEADER DRAIN VALVE | no data | no data | FUEL GAS DEW POINT HEATER/GLYCOL PUMP SKID | no data | no data | FGS | no data | CLOSED | no data | no data | no data | no data | no | V
BOP | no | 00-VFGS025 | GLYCOL HEATER PILOT HEADER DRAIN VALVE | no data | no data | FUEL GAS DEW POINT HEATER/GLYCOL PUMP SKID | no data | no data | FGS | no data | CLOSED | no data | no data | no data | no data | no | V
BOP | no | 00-VFGS965 | GLYCOL HEATER VENT (GLYCOL SIDE) | no data | no data | GLYCOL HEAT EXCHANGER SKID | no data | no data | FGS | no data | CLOSED | no data | no data | no data | no data | no | V
BOP | no | 00-VFGS959 | GLYCOL HEATER VENT (GLYCOL SIDE) | no data | no data | GLYCOL HEAT EXCHANGER SKID | no data | no data | FGS | no data | CLOSED | no data | no data | no data | no data | no | V
BOP | no | 00-VFGS974A | GLYCOL PUMP "A" DISCHARGE | no data | no data | FUEL GAS DEW POINT HEATER/GLYCOL PUMP SKID | no data | no data | FGS | no data | OPEN | no data | no data | no data | no data | no | V
BOP | no | 00-VFGS973A | GLYCOL PUMP "A" DISCHARGE DRAIN | no data | no data | FUEL GAS DEW POINT HEATER/GLYCOL PUMP SKID | no data | no data | FGS | no data | CLOSED | no data | no data | no data | no data | no | V
BOP | no | 00-VFGS968A | GLYCOL PUMP "A" SUCTION | no data | no data | FUEL GAS DEW POINT HEATER/GLYCOL PUMP SKID | no data | no data | FGS | no data | OPEN | no data | no data | no data | no data | no | V
BOP | no | 00-VFGS970A | GLYCOL PUMP "A" SUCTION STRAINER DP ISOLATION | no data | no data | FUEL GAS DEW POINT HEATER/GLYCOL PUMP SKID | no data | no data | FGS | no data | OPEN | no data | no data | no data | no data | no | V
BOP | no | 00-VFGS969A | GLYCOL PUMP "A" SUCTION STRAINER DP ISOLATION | no data | no data | FUEL GAS DEW POINT HEATER/GLYCOL PUMP SKID | no data | no data | FGS | no data | OPEN | no data | no data | no data | no data | no | V
BOP | no | 00-VFGS971A | GLYCOL PUMP "A" SUCTION STRAINER DRAIN | no data | no data | FUEL GAS DEW POINT HEATER/GLYCOL PUMP SKID | no data | no data | FGS | no data | CLOSED | no data | no data | no data | no data | no | V
BOP | no | 00-VFGS974B | GLYCOL PUMP "B" DISCHARGE | no data | no data | FUEL GAS DEW POINT HEATER/GLYCOL PUMP SKID | no data | no data | FGS | no data | OPEN | no data | no data | no data | no data | no | V
BOP | no | 00-VFGS973B | GLYCOL PUMP "B" DISCHARGE DRAIN | no data | no data | FUEL GAS DEW POINT HEATER/GLYCOL PUMP SKID | no data | no data | FGS | no data | CLOSED | no data | no data | no data | no data | no | V
BOP | no | 00-VFGS968B | GLYCOL PUMP "B" SUCTION | no data | no data | FUEL GAS DEW POINT HEATER/GLYCOL PUMP SKID | no data | no data | FGS | no data | OPEN | no data | no data | no data | no data | no | V
BOP | no | 00-VFGS970B | GLYCOL PUMP "B" SUCTION STRAINER DP ISOLATION | no data | no data | FUEL GAS DEW POINT HEATER/GLYCOL PUMP SKID | no data | no data | FGS | no data | OPEN | no data | no data | no data | no data | no | V
BOP | no | 00-VFGS969B | GLYCOL PUMP "B" SUCTION STRAINER DP ISOLATION | no data | no data | FUEL GAS DEW POINT HEATER/GLYCOL PUMP SKID | no data | no data | FGS | no data | OPEN | no data | no data | no data | no data | no | V
BOP | no | 00-VFGS971B | GLYCOL PUMP "B" SUCTION STRAINER DRAIN | no data | no data | FUEL GAS DEW POINT HEATER/GLYCOL PUMP SKID | no data | no data | FGS | no data | CLOSED | no data | no data | no data | no data | no | V
BOP | no | 00-VFGS969 | GLYCOL PUMP SUCTION TRANSMITTER ISOLATION | no data | no data | FUEL GAS DEW POINT HEATER/GLYCOL PUMP SKID | no data | no data | FGS | no data | OPEN | no data | no data | no data | no data | no | V
BOP | no | 00-VFGS968 | GLYCOL PUMP SUCTION TRANSMITTER ISOLATION | no data | no data | FUEL GAS DEW POINT HEATER/GLYCOL PUMP SKID | no data | no data | FGS | no data | OPEN | no data | no data | no data | no data | no | V
BOP | no | 00-VFGS975 | GLYCOL PUMPS DISCHARGE PRESSURE TRANSMITTER | no data | no data | FUEL GAS DEW POINT HEATER/GLYCOL PUMP SKID | no data | no data | FGS | no data | OPEN | no data | no data | no data | no data | no | V
BOP | no | 00-VFGS974 | GLYCOL PUMPS DISCHARGE PRESSURE TRANSMITTER | no data | no data | FUEL GAS DEW POINT HEATER/GLYCOL PUMP SKID | no data | no data | FGS | no data | OPEN | no data | no data | no data | no data | no | V
BOP | no | 00-VFGS246 | GLYCOL RECIRC PUMP INLET | no data | no data | GLYCOL HEAT EXCHANGER SKID | EQUIPMENT ISOLATION | no data | FGS | PD-650 | OPEN | CLOSED | WATER/GLYCOL | 4" | 135.0 | no | V
BOP | no | 00-VFGS245 | GLYCOL RECIRC PUMP OUTLET | no data | no data | GLYCOL HEAT EXCHANGER SKID | EQUIPMENT ISOLATION | no data | FGS | PD-650 | OPEN | no data | WATER/GLYCOL | 4" | no data | no | V
Unit 2 | no | 02-V-ARM-971A | GLYCOL RETURN BLOCK VALVE-SKID A | no data | no data | no data | GLYCOL RETURN BLOCK VALVE-SKID A | HANDWHEEL | HLTCACC | 11737.0 | no data | no data | 55% GLYCOL | 3" | no data | no | V
Unit 1 | no | 01-V-ARM-971A | GLYCOL RETURN BLOCK VALVE-SKID A | no data | no data | no data | GLYCOL RETURN BLOCK VALVE-SKID A | HANDWHEEL | HLTCACC | 11737.0 | no data | no data | 55% GLYCOL | 3" | no data | no | V
Unit 2 | no | 02-V-ARM-971B | GLYCOL RETURN BLOCK VALVE-SKID B | no data | no data | no data | GLYCOL RETURN BLOCK VALVE-SKID B | HANDWHEEL | HLTCACC | 11737.0 | no data | no data | 55% GLYCOL | 3" | no data | no | V
Unit 1 | no | 01-V-ARM-971B | GLYCOL RETURN BLOCK VALVE-SKID B | no data | no data | no data | GLYCOL RETURN BLOCK VALVE-SKID B | HANDWHEEL | HLTCACC | 11737.0 | no data | no data | 55% GLYCOL | 3" | no data | no | V
Unit 2 | no | 02-V-ARM-971C | GLYCOL RETURN BLOCK VALVE-SKID C | no data | no data | no data | GLYCOL RETURN BLOCK VALVE-SKID C | HANDWHEEL | HLTCACC | 11737.0 | no data | no data | 55% GLYCOL | 3" | no data | no | V
Unit 1 | no | 01-V-ARM-971C | GLYCOL RETURN BLOCK VALVE-SKID C | no data | no data | no data | GLYCOL RETURN BLOCK VALVE-SKID C | HANDWHEEL | HLTCACC | 11737.0 | no data | no data | 55% GLYCOL | 3" | no data | no | V
Unit 2 | no | 02-V-ARM-971D | GLYCOL RETURN BLOCK VALVE-SKID D | no data | no data | no data | GLYCOL RETURN BLOCK VALVE-SKID D | HANDWHEEL | HLTCACC | 11737.0 | no data | no data | 55% GLYCOL | 3" | no data | no | V
Unit 1 | no | 01-V-ARM-971D | GLYCOL RETURN BLOCK VALVE-SKID D | no data | no data | no data | GLYCOL RETURN BLOCK VALVE-SKID D | HANDWHEEL | HLTCACC | 11737.0 | no data | no data | 55% GLYCOL | 3" | no data | no | V
Unit 2 | no | 02-V-ARM-971E | GLYCOL RETURN BLOCK VALVE-SKID E | no data | no data | no data | GLYCOL RETURN BLOCK VALVE-SKID E | HANDWHEEL | HLTCACC | 11737.0 | no data | no data | 55% GLYCOL | 3" | no data | no | V
Unit 1 | no | 01-V-ARM-971E | GLYCOL RETURN BLOCK VALVE-SKID E | no data | no data | no data | GLYCOL RETURN BLOCK VALVE-SKID E | HANDWHEEL | HLTCACC | 11737.0 | no data | no data | 55% GLYCOL | 3" | no data | no | V
Unit 2 | no | 02-V-ARM-970A | GLYCOL SUPPLY BLOCK VALVE-SKID A | no data | no data | no data | GLYCOL SUPPLY BLOCK VALVE-SKID A | HANDWHEEL | HLTCACC | 11737.0 | no data | no data | 55% GLYCOL | 3" | no data | no | V
Unit 1 | no | 01-V-ARM-970A | GLYCOL SUPPLY BLOCK VALVE-SKID A | no data | no data | no data | GLYCOL SUPPLY BLOCK VALVE-SKID A | HANDWHEEL | HLTCACC | 11737.0 | no data | no data | 55% GLYCOL | 3" | no data | no | V
Unit 2 | no | 02-V-ARM-970B | GLYCOL SUPPLY BLOCK VALVE-SKID B | no data | no data | no data | GLYCOL SUPPLY BLOCK VALVE-SKID B | HANDWHEEL | HLTCACC | 11737.0 | no data | no data | 55% GLYCOL | 3" | no data | no | V
Unit 1 | no | 01-V-ARM-970B | GLYCOL SUPPLY BLOCK VALVE-SKID B | no data | no data | no data | GLYCOL SUPPLY BLOCK VALVE-SKID B | HANDWHEEL | HLTCACC | 11737.0 | no data | no data | 55% GLYCOL | 3" | no data | no | V
Unit 2 | no | 02-V-ARM-970C | GLYCOL SUPPLY BLOCK VALVE-SKID C | no data | no data | no data | GLYCOL SUPPLY BLOCK VALVE-SKID C | HANDWHEEL | HLTCACC | 11737.0 | no data | no data | 55% GLYCOL | 3" | no data | no | V
Unit 1 | no | 01-V-ARM-970C | GLYCOL SUPPLY BLOCK VALVE-SKID C | no data | no data | no data | GLYCOL SUPPLY BLOCK VALVE-SKID C | HANDWHEEL | HLTCACC | 11737.0 | no data | no data | 55% GLYCOL | 3" | no data | no | V
Unit 2 | no | 02-V-ARM-970D | GLYCOL SUPPLY BLOCK VALVE-SKID D | no data | no data | no data | GLYCOL SUPPLY BLOCK VALVE-SKID D | HANDWHEEL | HLTCACC | 11737.0 | no data | no data | 55% GLYCOL | 3" | no data | no | V
Unit 1 | no | 01-V-ARM-970D | GLYCOL SUPPLY BLOCK VALVE-SKID D | no data | no data | no data | GLYCOL SUPPLY BLOCK VALVE-SKID D | HANDWHEEL | HLTCACC | 11737.0 | no data | no data | 55% GLYCOL | 3" | no data | no | V
Unit 2 | no | 02-V-ARM-970E | GLYCOL SUPPLY BLOCK VALVE-SKID E | no data | no data | no data | GLYCOL SUPPLY BLOCK VALVE-SKID E | HANDWHEEL | HLTCACC | 11737.0 | no data | no data | 55% GLYCOL | 3" | no data | no | V
Unit 1 | no | 01-V-ARM-970E | GLYCOL SUPPLY BLOCK VALVE-SKID E | no data | no data | no data | GLYCOL SUPPLY BLOCK VALVE-SKID E | HANDWHEEL | HLTCACC | 11737.0 | no data | no data | 55% GLYCOL | 3" | no data | no | V
BOP | no | 00-VFGS150 | GLYCOL SUPPLY VENT/DRAIN | no data | no data | GLYCOL HEAT EXCHANGER SKID | VENT | no data | FGS | PD-650 | CLOSED | OPEN | WATER/GLYCOL | 0.75" | 114.0 | no | V
BOP | no | 00-VFGS984 | GLYCOL TANK SEPERATOR DRAIN VALV | no data | no data | FUEL GAS DEW POINT HEATER/GLYCOL PUMP SKID | no data | no data | FGS | no data | CLOSED | no data | no data | no data | no data | no | V
BOP | no | 00-VFGS225 | glycol to fuel gas heat exchanger inlet #1 | no data | no data | GLYCOL HEAT EXCHANGER SKID | EQUIPMENT ISOLATION | no data | FGS | PD-650 | OPEN | CLOSED | WATER/GLYCOL | 4" | 124.0 | no | V
BOP | no | 00-VFGS238 | glycol to fuel gas heat exchanger inlet #2 | no data | no data | GLYCOL HEAT EXCHANGER SKID | EQUIPMENT ISOLATION | no data | FGS | PD-650 | OPEN | CLOSED | WATER/GLYCOL | 4" | 130.0 | no | V
Unit 2 | no | 02M02M30AA101 | GMV STEM LEAK RECOVERY MOTOR VALVE | no data | no data | ST | GMV STEM LEAK RECOVERY MOTOR VALVE | MOV | ST | T3463AAAA230-1 | no data | no data | no data | no data | no data | no | Mitsu
Unit 2 | no | 02-VSTP128 | GSC FAN EXHAUST CHECK VALVE | no data | no data | no data | GSC FAN EXHAUST CHECK VALVE | no data | STP | PD-302B | OPEN | CLOSED | AIR | 6" | 3393.0 | no | V
Unit 1 | no | 01-VSTP128 | GSC FAN EXHAUST CHECK VALVE | no data | no data | no data | GSC FAN EXHAUST CHECK VALVE | no data | STP | PD-302A | OPEN | CLOSED | AIR | 6" | 1859.0 | no | V
Unit 2 | no | 02-VSTP180 | GSC FAN EXHAUST ISOLATION | no data | no data | no data | GSC FAN EXHAUST ISOLATION | no data | STP | PD-302B | OPEN | CLOSED | AIR | 6" | 3445.0 | no | V
Unit 1 | no | 01-VSTP180 | GSC FAN EXHAUST ISOLATION | no data | no data | no data | GSC FAN EXHAUST ISOLATION | no data | STP | PD-302A | OPEN | CLOSED | AIR | 6" | 1911.0 | no | V
BOP | no | 00-VFGS136 | GT Fuel Gas Calorie Meter Sample Vent | no data | no data | GT FUEL GAS CALORIE METER | GT FUEL GAS CALORIE METER SAMPLE TUBING ISOLATION | no data | FGS | PD-654 | OPEN | CLOSED | Natural Gas | 0.375" | 106.0 | no | V
BOP | no | 00-VFGS137 | GT Fuel Gas Calorie Meter Sample Tubing Isolation | no data | no data | GT FUEL GAS CALORIE METER | GT FUEL GAS CALORIE METER SAMPLE TUBING ISOLATION | no data | FGS | PD-654 | OPEN | CLOSED | Natural Gas | 0.375" | 107.0 | no | V
BOP | no | 00-VFGS133 | GT Fuel Gas Calorie Meter Sample Tubing Isolation | no data | no data | GT FUEL GAS CALORIE METER | GT FUEL GAS CALORIE METER SAMPLE TUBING ISOLATION | no data | FGS | PD-654 | OPEN | CLOSED | Natural Gas | 0.375" | 105.0 | no | V
BOP | no | 00-PSV-CMG600 | H2 OVERPRESSURE PROTECTION | no data | no data | no data | H2 OVERPRESSURE PROTECTION | no data | CMG | PD-571 | no data | no data | HYDROGEN | 1" | no data | no | no data
BOP | no | 00-VPFS-811 | Header Drain Valve | no data | no data | no data | Header Drain Valve | Ball Valve | FireSystem | no data | no data | no data | no data | 1" | no data | no | V
BOP | no | 00-VFP829 | Hose Header ball drip valve | no data | no data | no data | Hose Header ball drip valve | N/A | FireSystem | QZ0386‐P&ID | no data | no data | Water | 0.75 | no data | no | V
BOP | no | 00-VFP807 | Hose Header shut-off valve | no data | no data | no data | Hose Header shut-off valve | Handwheel | FireSystem | QZ0386‐P&ID | no data | no data | Water | 10.0 | no data | no | V
BOP | no | 00-VFP862 | Hose Header Valve | no data | no data | no data | Hose Header Valve | Handwheel | FireSystem | QZ0386‐P&ID | no data | no data | Water | 2.5 | no data | no | V
BOP | no | 00-VFP861 | Hose Header Valve | no data | no data | no data | Hose Header Valve | Handwheel | FireSystem | QZ0386‐P&ID | no data | no data | Water | 2.5 | no data | no | V
BOP | no | 00-VFP860 | Hose Header Valve | no data | no data | no data | Hose Header Valve | Handwheel | FireSystem | QZ0386‐P&ID | no data | no data | Water | 2.5 | no data | no | V
BOP | no | 00-VFP859 | Hose Header Valve | no data | no data | no data | Hose Header Valve | Handwheel | FireSystem | QZ0386‐P&ID | no data | no data | Water | 2.5 | no data | no | V
BOP | no | 00-VFP858 | Hose Header Valve | no data | no data | no data | Hose Header Valve | Handwheel | FireSystem | QZ0386‐P&ID | no data | no data | Water | 2.5 | no data | no | V
BOP | no | 00-VFP856 | Hose Header Valve | no data | no data | no data | Hose Header Valve | Handwheel | FireSystem | QZ0386‐P&ID | no data | no data | Water | 2.5 | no data | no | V
BOP | no | 00-VFP855 | Hose Header Valve | no data | no data | no data | Hose Header Valve | Handwheel | FireSystem | QZ0386‐P&ID | no data | no data | Water | 2.5 | no data | no | V
BOP | no | 00-VFP853 | Hose Header Valve | no data | no data | no data | Hose Header Valve | Handwheel | FireSystem | QZ0386‐P&ID | no data | no data | Water | 2.5 | no data | no | V
BOP | no | 00-VFP852 | Hose Header Valve | no data | no data | no data | Hose Header Valve | Handwheel | FireSystem | QZ0386‐P&ID | no data | no data | Water | 2.5 | no data | no | V
BOP | no | 00-VFP851 | Hose Header Valve | no data | no data | no data | Hose Header Valve | Handwheel | FireSystem | QZ0386‐P&ID | no data | no data | Water | 2.5 | no data | no | V
Unit 2 | no | 02-PRVHRS999 | HOT REHEAT PRESSURE RELIEF VALVE | no data | no data | no data | HOT REHEAT PRESSURE RELIEF VALVE | NA | no data | 2080_00004‐4 | no data | no data | Steam | 8" | no data | no | no data
Unit 1 | no | 01-PRV-HRS999 | HOT REHEAT PRESSURE RELIEF VALVE | no data | no data | no data | HOT REHEAT PRESSURE RELIEF VALVE | NA | no data | 2080_00004‐4 | no data | no data | Steam | 8" | no data | no | no data
Unit 2 | no | 02-MOV-HHS911 | HP ATTEMPERATOR DRAIN POT STOP | no data | no data | no data | HP ATTEMPERATOR DRAIN POT STOP | MOVDIG | no data | 2080_00007‐1 | no data | no data | Water | 2" | no data | no | MOV
Unit 2 | no | 02-YCVHHS903 | HP ATTEMPERATOR LOOP DRAIN POT | no data | no data | no data | HP ATTEMPERATOR LOOP DRAIN POT | POVPOS | no data | 2080_00007‐1 | no data | no data | Water | 2" | no data | no | no data
Unit 2 | no | 02-MOV-HHS908 | HP ATTEMPERATOR SPRAY WATER STOP | no data | no data | no data | HP ATTEMPERATOR SPRAY WATER STOP | MOVDIG | no data | 2080_00005‐3 | no data | no data | Water | 2" | no data | no | MOV
Unit 2 | no | 02-YTSHHS901 | HP ATTEMPERATOR SPRAY WATER STRAINER | no data | no data | no data | HP ATTEMPERATOR SPRAY WATER STRAINER | NA | no data | 2080_00005‐3 | no data | no data | Water | 2 1/2" | no data | no | no data
Unit 2 | no | 02-MOV-HBD901 | HP BD MANIFOLD DRAIN | no data | no data | no data | HP BD MANIFOLD DRAIN | MOVDIG | no data | 2080_00007‐1 | no data | no data | Water | 2" | no data | no | MOV
Unit 1 | no | 01-MOV-HBD901 | HP BD MANIFOLD DRAIN | no data | no data | no data | HP BD MANIFOLD DRAIN | MOVDIG | no data | 2080_00007‐1 | no data | no data | Water | 2" | no data | no | MOV
Unit 2 | no | 02-VHHS927 | HP BOILER FILL CHECK VALVE | no data | no data | no data | HP BOILER FILL CHECK VALVE | NA | no data | 2080_00005‐1 | no data | no data | Water | 2" | no data | no | V
Unit 2 | no | 02-VHHS926 | HP BOILER FILL ISOLATION | no data | no data | no data | HP BOILER FILL ISOLATION | NA | no data | 2080_00005‐1 | no data | no data | Water | 2" | no data | no | V
Unit 2 | no | 02-VHHS928 | HP BOILER FILL ISOLATION | no data | no data | no data | HP BOILER FILL ISOLATION | NA | no data | 2080_00005‐1 | no data | no data | Water | 2" | no data | no | V
Unit 2 | no | 02-MOV-HHS903 | HP CASCADING BLOW DOWN ISOLATION | no data | no data | no data | HP CASCADING BLOW DOWN ISOLATION | MOVDIG | no data | 2080_00005‐2 | no data | no data | Water | 2 1/2" | no data | no | MOV
Unit 2 | no | 02-VSTP100 | HP CONTROL VALVE HP STEM LEAK CHECK VALVE | no data | no data | no data | HP CONTROL VALVE HP STEM LEAK CHECK VALVE | no data | STP | PD-303B | OPEN | CLOSED | Steam/Water | 1.5" | 3365.0 | no | V
Unit 1 | no | 01-VSTP100 | HP CONTROL VALVE HP STEM LEAK CHECK VALVE | no data | no data | no data | HP CONTROL VALVE HP STEM LEAK CHECK VALVE | no data | STP | PD-303A | OPEN | CLOSED | Steam/Water | 1.5" | 1831.0 | no | V
Unit 2 | no | 02-VHHS989 | HP DRUM INLET CHEMICAL INJECTION CHECK VALVE | no data | no data | no data | HP DRUM INLET CHEMICAL INJECTION CHECK VALVE | NA | no data | 2080_00005‐2 | no data | no data | Water | 1" | no data | no | V
Unit 2 | no | 02-LCVHHS901 | HP DRUM LEVEL CONTROL VALVE 1 (25%‐100%) | no data | no data | no data | HP DRUM LEVEL CONTROL VALVE 1 (25%‐100%) | POVCTRL | no data | 2080_00005‐1 | no data | no data | Water | 8" | no data | no | no data
Unit 2 | no | 02-LCVHHS902 | HP DRUM LEVEL CONTROL VALVE 2 (0‐30%) | no data | no data | no data | HP DRUM LEVEL CONTROL VALVE 2 (0‐30%) | POVCTRL | no data | 2080_00005‐1 | no data | no data | Water | 4" | no data | no | no data
Unit 2 | no | 02-VHHS958 | HP DRUM NITROGEN SUPPLY NRV | no data | no data | no data | HP DRUM NITROGEN SUPPLY NRV | NA | no data | 2080_00005‐2 | no data | no data | Water/Steam | 2" | no data | no | V
Unit 2 | no | 02-VHHS954 | HP DRUM PRESSURE INDICATOR ISOLATION | no data | no data | no data | HP DRUM PRESSURE INDICATOR ISOLATION | NA | no data | 2080_00005‐2 | no data | no data | Water/Steam | 3/4" | no data | no | V
Unit 2 | no | 02-VHHS955 | HP DRUM PRESSURE INDICATOR ISOLATION | no data | no data | no data | HP DRUM PRESSURE INDICATOR ISOLATION | NA | no data | 2080_00005‐2 | no data | no data | Water/Steam | 3/4" | no data | no | V
Unit 1 | no | 01-PRV-HHS997 | HP DRUM PRESSURE RELIEF VALVE 1 | no data | no data | no data | HP DRUM PRESSURE RELIEF VALVE 1 | NA | no data | 2080_00005‐2 | no data | no data | Steam | 6" | no data | no | no data
Unit 2 | no | 02-PRVHHS997 | HP DRUM PRESSURE RELIEF VALVE 1 | no data | no data | no data | HP DRUM PRESSURE RELIEF VALVE 1 | NA | no data | 2080_00005‐2 | no data | no data | Steam | 6" | no data | no | no data
Unit 1 | no | 01-PRV-HHS998 | HP DRUM PRESSURE RELIEF VALVE 2 | no data | no data | no data | HP DRUM PRESSURE RELIEF VALVE 2 | NA | no data | 2080_00005‐2 | no data | no data | Steam | 6" | no data | no | no data
Unit 2 | no | 02-PRVHHS998 | HP DRUM PRESSURE RELIEF VALVE 2 | no data | no data | no data | HP DRUM PRESSURE RELIEF VALVE 2 | NA | no data | 2080_00005‐2 | no data | no data | Steam | 6" | no data | no | no data
Unit 2 | no | 02-VHHS854 | HP ECONOMIZER INLET PRESSURE INDICATOR ISOLATION | no data | no data | no data | HP ECONOMIZER INLET PRESSURE INDICATOR ISOLATION | NA | no data | 2080_00005‐1 | no data | no data | Water | 3/4" | no data | no | V
Unit 2 | no | 02-VHHS855 | HP ECONOMIZER INLET PRESSURE INDICATOR ISOLATION | no data | no data | no data | HP ECONOMIZER INLET PRESSURE INDICATOR ISOLATION | NA | no data | 2080_00005‐1 | no data | no data | Water | 3/4" | no data | no | V
Unit 2 | no | 02-MOV-HHS902 | HP ECONOMIZER VENT | no data | no data | no data | HP ECONOMIZER VENT | MOVDIG | no data | 2080_00005‐1 | no data | no data | Water | 2" | no data | no | MOV
Unit 2 | no | 02-VHHS960 | HP EVAPORATOR DRAIN | no data | no data | no data | HP EVAPORATOR DRAIN | NA | no data | 2080_00007‐1 | no data | no data | Water | 2" | no data | no | V
Unit 2 | no | 02-VBFW426 | HP FEEDWATER HEADER TO TCA COOLER VENT | no data | no data | no data | VENT VALVE | no data | BFW | PD-061B | CLOSED | OPEN | Water | 0.75" | 2430.0 | no | V
Unit 2 | no | 02-VBFW425 | HP FEEDWATER HEADER TO TCA COOLER VENT | no data | no data | no data | VENT VALVE | no data | BFW | PD-061B | CLOSED | OPEN | Water | 0.75" | 2429.0 | no | V
Unit 1 | no | 01-VBFW426 | HP FEEDWATER HEADER VENT | no data | no data | no data | VENT VALVE | no data | BFW | PD-061A | CLOSED | OPEN | Water | 0.75" | 919.0 | no | V
Unit 1 | no | 01-VBFW425 | HP FEEDWATER HEADER VENT | no data | no data | no data | VENT VALVE | no data | BFW | PD-061A | CLOSED | OPEN | Water | 0.75" | 918.0 | no | V
Unit 2 | no | 02-VHHS918 | HP FEEDWATER INLET FLOW TRANSMITTER ISOLATION | no data | no data | no data | HP FEEDWATER INLET FLOW TRANSMITTER ISOLATION | NA | no data | 2080_00005‐1 | no data | no data | Water | 3/4" | no data | no | V
Unit 2 | no | 02-VHHS919 | HP FEEDWATER INLET FLOW TRANSMITTER ISOLATION | no data | no data | no data | HP FEEDWATER INLET FLOW TRANSMITTER ISOLATION | NA | no data | 2080_00005‐1 | no data | no data | Water | 3/4" | no data | no | V
Unit 2 | no | 02-VHHS920 | HP FEEDWATER INLET FLOW TRANSMITTER ISOLATION | no data | no data | no data | HP FEEDWATER INLET FLOW TRANSMITTER ISOLATION | NA | no data | 2080_00005‐1 | no data | no data | Water | 3/4" | no data | no | V
Unit 2 | no | 02-VHHS921 | HP FEEDWATER INLET FLOW TRANSMITTER ISOLATION | no data | no data | no data | HP FEEDWATER INLET FLOW TRANSMITTER ISOLATION | NA | no data | 2080_00005‐1 | no data | no data | Water | 3/4" | no data | no | V
Unit 2 | no | 02-VHHS922 | HP FEEDWATER INLET FLOW TRANSMITTER ISOLATION | no data | no data | no data | HP FEEDWATER INLET FLOW TRANSMITTER ISOLATION | NA | no data | 2080_00005‐1 | no data | no data | Water | 3/4" | no data | no | V
Unit 2 | no | 02-VHHS923 | HP FEEDWATER INLET FLOW TRANSMITTER ISOLATION | no data | no data | no data | HP FEEDWATER INLET FLOW TRANSMITTER ISOLATION | NA | no data | 2080_00005‐1 | no data | no data | Water | 3/4" | no data | no | V
Unit 2 | no | 02-VHHS924 | HP FEEDWATER INLET FLOW TRANSMITTER ISOLATION | no data | no data | no data | HP FEEDWATER INLET FLOW TRANSMITTER ISOLATION | NA | no data | 2080_00005‐1 | no data | no data | Water | 3/4" | no data | no | V
Unit 2 | no | 02-VHHS925 | HP FEEDWATER INLET FLOW TRANSMITTER ISOLATION | no data | no data | no data | HP FEEDWATER INLET FLOW TRANSMITTER ISOLATION | NA | no data | 2080_00005‐1 | no data | no data | Water | 3/4" | no data | no | V
Unit 1 | no | 01-VHHS911 | HP FEEDWATER INLET SWING CHECK VALVE | no data | no data | no data | HP FEEDWATER INLET SWING CHECK VALVE | NA | no data | 2080_00005‐1 | no data | no data | Water | 12" | no data | no | V
Unit 2 | no | 02-VHHS911 | HP FEEDWATER INLET SWING CHECK VALVE | no data | no data | no data | HP FEEDWATER INLET SWING CHECK VALVE | NA | no data | 2080_00005‐1 | no data | no data | Water | 12" | no data | no | V
Unit 2 | no | 02-MOV-HHS901 | HP FEEDWATER STOP | no data | no data | no data | HP FEEDWATER STOP | MOVDIG | no data | 2080_00005‐1 | no data | no data | Water | 12" | no data | no | MOV
Unit 2 | no | 02-TCVHHS902 | HP FINAL ATTEMPERATOR CONTROL VALVE | no data | no data | no data | HP FINAL ATTEMPERATOR CONTROL VALVE | POVCTRL | no data | 2080_00005‐3 | no data | no data | Water | 2" | no data | no | no data
Unit 2 | no | 02-VHHS847 | HP FINAL ATTEMPERATOR COOLING WATER FLOW TRANSMITTER ISOLATION | no data | no data | no data | HP FINAL ATTEMPERATOR COOLING WATER FLOW TRANSMITTER ISOLATION | NA | no data | 2080_00005‐3 | no data | no data | Water | 3/4" | no data | no | V
Unit 2 | no | 02-VHHS848 | HP FINAL ATTEMPERATOR COOLING WATER FLOW TRANSMITTER ISOLATION | no data | no data | no data | HP FINAL ATTEMPERATOR COOLING WATER FLOW TRANSMITTER ISOLATION | NA | no data | 2080_00005‐3 | no data | no data | Water | 3/4" | no data | no | V
Unit 2 | no | 02-VHHS851 | HP FINAL ATTEMPERATOR COOLING WATER FLOW TRANSMITTER ISOLATION | no data | no data | no data | HP FINAL ATTEMPERATOR COOLING WATER FLOW TRANSMITTER ISOLATION | NA | no data | 2080_00005‐3 | no data | no data | Water | 3/4" | no data | no | V
Unit 2 | no | 02-VHHS846 | HP FINAL ATTEMPERATOR COOLING WATER FLOW TRANSMITTER ISOLATION | no data | no data | no data | HP FINAL ATTEMPERATOR COOLING WATER FLOW TRANSMITTER ISOLATION | NA | no data | 2080_00005‐3 | no data | no data | Water | 3/4" | no data | no | V
Unit 2 | no | 02-VHHS849 | HP FINAL ATTEMPERATOR COOLING WATER FLOW TRANSMITTER ISOLATION | no data | no data | no data | HP FINAL ATTEMPERATOR COOLING WATER FLOW TRANSMITTER ISOLATION | NA | no data | 2080_00005‐3 | no data | no data | Water | 3/4" | no data | no | V
Unit 2 | no | 02-VHHS850 | HP FINAL ATTEMPERATOR COOLING WATER FLOW TRANSMITTER ISOLATION | no data | no data | no data | HP FINAL ATTEMPERATOR COOLING WATER FLOW TRANSMITTER ISOLATION | NA | no data | 2080_00005‐3 | no data | no data | Water | 3/4" | no data | no | V
Unit 2 | no | 02-VHHS852 | HP FINAL ATTEMPERATOR COOLING WATER FLOW TRANSMITTER ISOLATION | no data | no data | no data | HP FINAL ATTEMPERATOR COOLING WATER FLOW TRANSMITTER ISOLATION | NA | no data | 2080_00005‐3 | no data | no data | Water | 3/4" | no data | no | V
Unit 2 | no | 02-VHHS853 | HP FINAL ATTEMPERATOR COOLING WATER FLOW TRANSMITTER ISOLATION | no data | no data | no data | HP FINAL ATTEMPERATOR COOLING WATER FLOW TRANSMITTER ISOLATION | NA | no data | 2080_00005‐3 | no data | no data | Water | 3/4" | no data | no | V
Unit 2 | no | 02-VHHS916 | HP FW to economizer PIT (before LCV) | no data | no data | no data | HP FEEDWATER INLET PRESSURE TRANSMITTER ISOLATION | NA | BFW HP | 2080_00005‐1 | OPEN | no data | Water | 3/4" | no data | no | V
Unit 2 | no | 02-VHHS917 | HP FW to economizer PIT (before LCV) | no data | no data | no data | HP FEEDWATER INLET PRESSURE TRANSMITTER ISOLATION | NA | BFW HP | 2080_00005‐1 | OPEN | no data | Water | 3/4" | no data | no | V
Unit 2 | no | 02-YCVHHS901 | HP INTERMITTENT BLOWDOWN CONTROL VALVE | no data | no data | no data | HP INTERMITTENT BLOWDOWN CONTROL VALVE | POVCTRL | no data | 2080_00007‐1 | no data | no data | Water | 2" | no data | no | no data
Unit 2 | no | 02-VHHS861 | HP INTERMITTENT BLOWDOWN LOW POINT DRAIN | no data | no data | no data | HP INTERMITTENT BLOWDOWN LOW POINT DRAIN | NA | no data | 2080_00007‐1 | no data | no data | Water | 2" | no data | no | V
Unit 2 | no | 02-VHHS862 | HP INTERMITTENT BLOWDOWN LOW POINT DRAIN | no data | no data | no data | HP INTERMITTENT BLOWDOWN LOW POINT DRAIN | NA | no data | 2080_00007‐1 | no data | no data | Water | 2" | no data | no | V
Unit 2 | no | 02-MOV-HHS909 | HP INTERMITTENT BLOWDOWN STOP | no data | no data | no data | HP INTERMITTENT BLOWDOWN STOP | MOVDIG | no data | 2080_00007‐1 | no data | no data | Water | 2 1/2" | no data | no | MOV
Unit 2 | no | 02-MOV-HHS912 | HP INTERMITTENT BLOWDOWN STOP | no data | no data | no data | HP INTERMITTENT BLOWDOWN STOP | MOVDIG | no data | 2080_00007‐1 | no data | no data | Water | 2 1/2" | no data | no | MOV
Unit 2 | no | 02-TCVHHS801 | HP INTERSTAGE ATTEMPERATOR CONTROL VALVE | no data | no data | no data | HP INTERSTAGE ATTEMPERATOR CONTROL VALVE | POVCTRL | no data | 2080_00005‐3 | no data | no data | Water | 2" | no data | no | no data
Unit 2 | no | 02-VHHS838 | HP INTERSTAGE ATTEMPERATOR COOLING WATER DIFFERENTIAL PRESSURE TRANSMITTER ISOLATION | no data | no data | no data | HP INTERSTAGE ATTEMPERATOR COOLING WATER DIFFERENTIAL PRESSURE TRANSMITTER ISOLATION | NA | no data | 2080_00005‐3 | no data | no data | Water | 3/4" | no data | no | V
Unit 2 | no | 02-VHHS863 | HP INTERSTAGE ATTEMPERATOR COOLING WATER DRAIN | no data | no data | no data | HP INTERSTAGE ATTEMPERATOR COOLING WATER DRAIN | NA | no data | 2080_00005‐3 | no data | no data | Water | 2" | no data | no | V
Unit 2 | no | 02-VHHS830 | HP INTERSTAGE ATTEMPERATOR COOLING WATER FLOW TRANSMITTER ISOLATION | no data | no data | no data | HP INTERSTAGE ATTEMPERATOR COOLING WATER FLOW TRANSMITTER ISOLATION | NA | no data | 2080_00005‐3 | no data | no data | Water | 3/4" | no data | no | V
Unit 2 | no | 02-VHHS842 | HP INTERSTAGE ATTEMPERATOR COOLING WATER STRAINER DRAIN | no data | no data | no data | HP INTERSTAGE ATTEMPERATOR COOLING WATER STRAINER DRAIN | NA | no data | 2080_00005‐3 | no data | no data | Water | 2" | no data | no | V
Unit 2 | no | 02-VHHS865 | HP INTERSTAGE ATTEMPERATOR COOLING WATER VENT | no data | no data | no data | HP INTERSTAGE ATTEMPERATOR COOLING WATER VENT | NA | no data | 2080_00005‐3 | no data | no data | Water | 2" | no data | no | V
Unit 2 | no | 02-VHHS844 | HP INTERSTAGE ATTEMPERATOR SPRAY WATER ISOLATION | no data | no data | no data | HP INTERSTAGE ATTEMPERATOR SPRAY WATER ISOLATION | NA | no data | 2080_00005‐3 | no data | no data | Water | 2 1/2" | no data | no | V
Unit 2 | no | 02-VHHS845 | HP INTERSTAGE ATTEMPERATOR SPRAY WATER SWING CHECK VALVE | no data | no data | no data | HP INTERSTAGE ATTEMPERATOR SPRAY WATER SWING CHECK VALVE | NA | no data | 2080_00005‐3 | no data | no data | Water | 2 1/2" | no data | no | V
Unit 2 | no | 02-YCVHHS902 | HP SH #1 DRAIN POT | no data | no data | no data | HP SH #1 DRAIN POT | POVPOS | no data | 2080_00007‐1 | no data | no data | Water | 2" | no data | no | no data
Unit 2 | no | 02-MOV-HHS910 | HP SH #1 DRAIN POT STOP | no data | no data | no data | HP SH #1 DRAIN POT STOP | MOVDIG | no data | 2080_00007‐1 | no data | no data | Water | 2" | no data | no | MOV
Unit 2 | no | 02-MOV-HHS904 | HP SPARGING STEAM | no data | no data | no data | HP SPARGING STEAM | MOVDIG | no data | 2080_00005‐2 | no data | no data | Steam | 4" | no data | no | MOV
Unit 2 | no | 02-FCVHHS901 | HP SPARGING STEAM CONTROL VALVE | no data | no data | no data | HP SPARGING STEAM CONTROL VALVE | POVCTRL | no data | 2080_00005‐2 | no data | no data | Steam | 3" | no data | no | no data
Unit 2 | no | 02-YTSHHS995 | HP SPARGING STEAM STRAINER | no data | no data | no data | HP SPARGING STEAM STRAINER | NA | no data | 2080_00005‐2 | no data | no data | Steam | 4" | no data | no | no data
Unit 2 | no | 02-YV-STP132 | HP ST DRAINS TANK DRAIN ON/OFF | no data | no data | no data | HP ST DRAINS TANK DRAIN ON/OFF | no data | STP | PD-304B | OPEN | CLOSED | Water | 6" | 3490.0 | no | no data
Unit 2 | no | 02-YV-STP131 | HP ST DRAINS TANK DRAIN ON/OFF | no data | no data | no data | HP ST DRAINS TANK DRAIN ON/OFF | no data | STP | PD-304B | OPEN | CLOSED | Water | 6" | 3489.0 | no | no data
Unit 1 | no | 01-YV-STP132 | HP ST DRAINS TANK DRAIN ON/OFF | no data | no data | no data | HP ST DRAINS TANK DRAIN ON/OFF | no data | STP | PD-304A | OPEN | CLOSED | Water | 6" | 1956.0 | no | no data
Unit 1 | no | 01-YV-STP131 | HP ST DRAINS TANK DRAIN ON/OFF | no data | no data | no data | HP ST DRAINS TANK DRAIN ON/OFF | no data | STP | PD-304A | OPEN | CLOSED | Water | 6" | 1955.0 | no | no data
Unit 1 | no | 01-PCV-HHS902 | HP STEAM OUTLET CONTROL VALVE | no data | no data | no data | HP STEAM OUTLET CONTROL VALVE | POVCTRL | no data | 2080_00005‐3 | no data | no data | Steam | 12" | no data | no | no data
Unit 2 | no | 02-PCVHHS902 | HP STEAM OUTLET CONTROL VALVE | no data | no data | no data | HP STEAM OUTLET CONTROL VALVE | POVCTRL | no data | 2080_00005‐3 | no data | no data | Steam | 12" | no data | no | no data
Unit 1 | no | 01-PRV-HHS999 | HP STEAM OUTLET PRESSURE RELIEF VALVE | no data | no data | no data | HP STEAM OUTLET PRESSURE RELIEF VALVE | NA | no data | 2080_00005‐3 | no data | no data | Steam | 6" | no data | no | no data
Unit 2 | no | 02-PRVHHS999 | HP STEAM OUTLET PRESSURE RELIEF VALVE | no data | no data | no data | HP STEAM OUTLET PRESSURE RELIEF VALVE | NA | no data | 2080_00005‐3 | no data | no data | Steam | 6" | no data | no | no data
Unit 2 | no | 02-MOV-HHS906 | HP STEAM OUTLET STOP | no data | no data | no data | HP STEAM OUTLET STOP | MOVDIG | no data | 2080_00005‐3 | no data | no data | Steam | 16" | no data | no | MOV
Unit 2 | no | 02-MOV-HHS907 | HP STEAM OUTLET STOP VALVE BYPASS | no data | no data | no data | HP STEAM OUTLET STOP VALVE BYPASS | MOVDIG | no data | 2080_00005‐3 | no data | no data | Steam | 12" | no data | no | MOV
Unit 2 | no | 02-VHHS993 | HP STEAM SPARGING CHECK VALVE | no data | no data | no data | HP STEAM SPARGING CHECK VALVE | NA | no data | 2080_00005‐2 | no data | no data | Steam | 4" | no data | no | V
Unit 2 | no | 02-VSTP102 | HP STEM LEAK TO CRH CHECK VALVE | no data | no data | no data | HP STEM LEAK TO CRH CHECK VALVE | no data | STP | PD-303B | OPEN | CLOSED | Steam/Water | 2" | 3367.0 | no | V
Unit 1 | no | 01-VSTP102 | HP STEM LEAK TO CRH CHECK VALVE | no data | no data | no data | HP STEM LEAK TO CRH CHECK VALVE | no data | STP | PD-303A | OPEN | CLOSED | Steam/Water | 2" | 1833.0 | no | V
Unit 2 | no | 02-VSTP103 | HP STEM LEAK TO HP DRN TANK CHECK VALVE | no data | no data | no data | HP STEM LEAK TO HP DRN TANK CHECK VALVE | no data | STP | PD-303B | OPEN | CLOSED | Steam/Water | 2" | 3368.0 | no | V
Unit 1 | no | 01-VSTP103 | HP STEM LEAK TO HP DRN TANK CHECK VALVE | no data | no data | no data | HP STEM LEAK TO HP DRN TANK CHECK VALVE | no data | STP | PD-303A | OPEN | CLOSED | Steam/Water | 2" | 1834.0 | no | V
Unit 2 | no | 02MAY02AA151 | HP STOP VALVE ACTUATOR PILOT CHEGK VALVE | no data | no data | no data | HP STOP VALVE ACTUATOR PILOT CHEGK VALVE | no data | ST | T3463AAAA210-3 | no data | no data | no data | no data | no data | no | Mitsu
Unit 1 | no | 01MAY02AA151 | HP STOP VALVE ACTUATOR PILOT CHEGK VALVE | no data | no data | no data | HP STOP VALVE ACTUATOR PILOT CHEGK VALVE | no data | ST | T3463AAAA210-3 | no data | no data | no data | no data | no data | no | Mitsu
Unit 2 | no | 02-VSTP101 | HP STOP VALVE HP STEM LEAK CHECK VALVE | no data | no data | no data | HP STOP VALVE HP STEM LEAK CHECK VALVE | no data | STP | PD-303B | OPEN | CLOSED | Steam/Water | 1.5" | 3366.0 | no | V
Unit 1 | no | 01-VSTP101 | HP STOP VALVE HP STEM LEAK CHECK VALVE | no data | no data | no data | HP STOP VALVE HP STEM LEAK CHECK VALVE | no data | STP | PD-303A | OPEN | CLOSED | Steam/Water | 1.5" | 1832.0 | no | V
Unit 2 | no | 02-VHHS828 | HP SUPERHEATED STEAM SAMPLE ISOLATION | no data | no data | no data | HP SUPERHEATED STEAM SAMPLE ISOLATION | NA | no data | 2080_00005‐3 | no data | no data | Steam | 3/4" | no data | no | V
Unit 2 | no | 02-VHHS829 | HP SUPERHEATED STEAM SAMPLE ISOLATION | no data | no data | no data | HP SUPERHEATED STEAM SAMPLE ISOLATION | NA | no data | 2080_00005‐3 | no data | no data | Steam | 3/4" | no data | no | V
Unit 2 | no | 02-VHHS815 | HP SUPERHEATER OUTLET PRESSURE INDICATOR ISOLATION | no data | no data | no data | HP SUPERHEATER OUTLET PRESSURE INDICATOR ISOLATION | NA | no data | 2080_00005‐3 | no data | no data | Steam | 3/4" | no data | no | V
Unit 2 | no | 02-VHHS816 | HP SUPERHEATER OUTLET PRESSURE INDICATOR ISOLATION | no data | no data | no data | HP SUPERHEATER OUTLET PRESSURE INDICATOR ISOLATION | NA | no data | 2080_00005‐3 | no data | no data | Steam | 3/4" | no data | no | V
Unit 2 | no | 02-MOV-HHS905 | HP SUPERHEATER OUTLET VENT | no data | no data | no data | HP SUPERHEATER OUTLET VENT | MOVDIG | no data | 2080_00005‐3 | no data | no data | Steam | 2" | no data | no | MOV
Unit 2 | no | 02-MOV-HHS913 | HP SUPERHEATER OUTLET VENT | no data | no data | no data | HP SUPERHEATER OUTLET VENT | MOVDIG | no data | 2080_00005‐3 | no data | no data | Steam | 2" | no data | no | MOV
Unit 2 | no | 02-FCVHHS904 | HP TO IP CASCADING BLOWDOWN CONTROL VALVE | no data | no data | no data | HP TO IP CASCADING BLOWDOWN CONTROL VALVE | NA | no data | 2080_00005‐2 | no data | no data | Water | 2" | no data | no | no data
Unit 2 | no | 02MAA41AA804 | HP TURBINE GLAND STEAM PIT lSO | no data | no data | ST | HP TURBINE GLAND STEAM PIT lSO | ISO | ST | T3463AAAA230-2 | no data | no data | no data | no data | no data | no | Mitsu
Unit 1 | no | 01MAA41AA804 | HP TURBINE GLAND STEAM PIT lSO | no data | no data | ST | HP TURBINE GLAND STEAM PIT lSO | ISO | ST | T3463AAAA230-2 | no data | no data | no data | no data | no data | no | Mitsu
Unit 2 | no | 02MAA03AA805 | HP TURBINE INLET STEAM PIT-103 ISO | no data | no data | ST | HP TURBINE INLET STEAM PIT-103 ISO | ISO | ST | T3463AAAA230-2 | no data | no data | no data | no data | no data | no | Mitsu
Unit 1 | no | 01MAA03AA805 | HP TURBINE INLET STEAM PIT-103 ISO | no data | no data | ST | HP TURBINE INLET STEAM PIT-103 ISO | ISO | ST | T3463AAAA230-2 | no data | no data | no data | no data | no data | no | Mitsu
Unit 2 | no | 02MAA03AA801 | HP TURBINE INLET STEAM PIT-101 ISO | no data | no data | ST | HP TURBINE INLET STEAM PIT-101 ISO | ISO | ST | T3463AAAA230-2 | no data | no data | no data | no data | no data | no | Mitsu
Unit 1 | no | 01MAA03AA801 | HP TURBINE INLET STEAM PIT-101 ISO | no data | no data | ST | HP TURBINE INLET STEAM PIT-101 ISO | ISO | ST | T3463AAAA230-2 | no data | no data | no data | no data | no data | no | Mitsu
Unit 2 | no | 02MAA03AA803 | HP TURBINE INLET STEAM PIT-102 ISO | no data | no data | ST | HP TURBINE INLET STEAM PIT-102 ISO | ISO | ST | T3463AAAA230-2 | no data | no data | no data | no data | no data | no | Mitsu
Unit 1 | no | 01MAA03AA803 | HP TURBINE INLET STEAM PIT-102 ISO | no data | no data | ST | HP TURBINE INLET STEAM PIT-102 ISO | ISO | ST | T3463AAAA230-2 | no data | no data | no data | no data | no data | no | Mitsu
Unit 1 | no | 01-YV-BFW715 | HPS ATTEMP SPRAY HP FEEDWATER BLOCK VALVE | no data | no data | no data | HPS BYPASS SPRAY SUPPLY AUTOMATIC BLOCK | no data | BFW | PD-020A | OPEN | CLOSED | Water | 3" | 1943.0 | no | no data
Unit 1 | no | 01-YV-BFW705 | HPS ATTEMP SPRAY IP FEEDWATER BLOCK VALVE | no data | no data | no data | HPS TA SPRAY SUPPLY AUTOMATIC BLOCK | no data | BFW | PD-020A | OPEN | CLOSED | Water | 3" | 1942.0 | no | no data
Unit 2 | no | 02-YV-BFW715 | HPS BYPASS SPRAY SUPPLY AUTOMATIC BLOCK | no data | no data | no data | HPS BYPASS SPRAY SUPPLY AUTOMATIC BLOCK | no data | BFW | PD-020B | OPEN | CLOSED | Water | 3" | 3477.0 | no | no data
Unit 2 | no | 02-YV-BFW705 | HPS TA SPRAY SUPPLY AUTOMATIC BLOCK | no data | no data | no data | HPS TA SPRAY SUPPLY AUTOMATIC BLOCK | no data | BFW | PD-020B | OPEN | CLOSED | Water | 3" | 3476.0 | no | no data
Unit 2 | no | 02-YV-CND702 | HRH BYPASS SPRAY SUPPLY AUTOMATIC BLOCK | no data | no data | no data | HRH BYPASS SPRAY SUPPLY AUTOMATIC BLOCK | no data | CND | PD-034B | OPEN | CLOSED | Water | 4" | 3484.0 | no | no data
Unit 1 | no | 01-YV-CND702 | HRH BYPASS SPRAY SUPPLY AUTOMATIC BLOCK | no data | no data | no data | HRH BYPASS SPRAY SUPPLY AUTOMATIC BLOCK | no data | CND | PD-034A | OPEN | CLOSED | Water | 4" | 1950.0 | no | no data
Unit 1 | no | 01-YV-BFW735 | HRH FINAL ATTEMP SPRAY IP FEEDWATER BLOCK VALVE | no data | no data | no data | HRH SPRAY SUPPLY AUTOMATIC BLOCK | no data | BFW | PD-034A | OPEN | CLOSED | Water | 3" | 1944.0 | no | no data
Unit 2 | no | 02-YV-BFW735 | HRH SPRAY SUPPLY AUTOMATIC BLOCK | no data | no data | no data | HRH SPRAY SUPPLY AUTOMATIC BLOCK | no data | BFW | PD-034B | OPEN | CLOSED | Water | 3" | 3478.0 | no | no data
Unit 2 | no | 02-MOV-HIS909H | HRSG 2 IP SPARGING STEAM STOP MOV HANDWHEEL | no data | no data | no data | no data | Valve | no data | no data | CLOSED | CLOSED | no data | no data | 5908.0 | no | MOV
Unit 2 | no | 02-MOV-HIS909H | HRSG 2 IP SPARGING STEAM STOP MOV HANDWHEEL | no data | no data | no data | no data | Valve | no data | no data | CLOSED | CLOSED | no data | no data | 5987.0 | no | MOV
Unit 2 | no | 02-MOV-HIS908B | HRSG 2 IP STEAM STOP BYPASS | no data | no data | no data | no data | Valve | no data | no data | CLOSED | CLOSED | no data | no data | 6027.0 | no | MOV
Unit 2 | no | 02-MOV-HIS908B | HRSG 2 IP STEAM STOP BYPASS | no data | no data | no data | no data | Valve | no data | no data | CLOSED | CLOSED | no data | no data | 6732.0 | no | MOV
Unit 2 | no | 02-MOV-HIS908 | HRSG 2 IP STEAM STOP HANDWHEEL | no data | no data | no data | no data | Valve | no data | no data | OPEN | CLOSED | no data | no data | 6731.0 | no | MOV
Unit 1 | no | 01-VINA197 | INA SUPPLY VALVE TO 01MBA11CQ001 | no data | no data | no data | END USER ISOLATION | no data | INA | PD-558 | OPEN | CLOSED | AIR | 0.75" | 1768.0 | no | V
Unit 1 | no | 01-VINA200 | INA SUPPLY VALVE TO 01-PCV-HIS903 | no data | no data | no data | END USER ISOLATION | no data | INA | PD-559 | OPEN | CLOSED | AIR | 0.75" | 1771.0 | no | V
Unit 2 | no | 02-VINA197 | INA SUPPLY VALVE TO 02MBA11CQ002 | no data | no data | no data | END USER ISOLATION | no data | INA | PD-561 | OPEN | CLOSED | AIR | 0.75" | 3282.0 | no | V
Unit 2 | no | 02-VINA200 | INA SUPPLY VALVE TO 02-PCV-HIS903 | no data | no data | no data | END USER ISOLATION | no data | INA | PD-558 | OPEN | CLOSED | AIR | 0.75" | 3285.0 | no | V
Unit 2 | no | 02-VINA823 | INJ-101 IA CHECK VALVE | no data | no data | no data | INJ-101 IA CHECK VALVE | CHECK-MAN | SCR | D0010101 SH2 | no data | no data | Ammonia | 1/2 | no data | no | V
Unit 1 | no | 01-VINA823 | INJ-101 IA CHECK VALVE | no data | no data | no data | INJ-101 IA CHECK VALVE | CHECK-MAN | SCR | D0010101 SH2 | no data | no data | Ammonia | 1/2 | no data | no | V
Unit 2 | no | 02-VINA802 | INJ-101 ISOLATION BALL VALVE | no data | no data | no data | INJ-101 ISOLATION BALL VALVE | BALL-MAN | SCR | D0010101 SH2 | no data | no data | Ammonia | 1/2 | no data | no | V
Unit 1 | no | 01-VINA802 | INJ-101 ISOLATION BALL VALVE | no data | no data | no data | INJ-101 ISOLATION BALL VALVE | BALL-MAN | SCR | D0010101 SH2 | no data | no data | Ammonia | 1/2 | no data | no | V
Unit 2 | no | 02-VINA822 | INJ-101-IA FLOW CONTROL VALVE | no data | no data | no data | INJ-101-IA FLOW CONTROL VALVE | ANGLE SEAT-MAN | SCR | D0010101 SH2 | no data | no data | Ammonia | 1/2 | no data | no | V
Unit 2 | no | 02-VINA821 | INJ-101-IA FLOW CONTROL VALVE | no data | no data | no data | INJ-101-IA FLOW CONTROL VALVE | ANGLE SEAT-MAN | SCR | D0010101 SH2 | no data | no data | Ammonia | 1/2 | no data | no | V
Unit 2 | no | 02-VINA820 | INJ-101-IA FLOW CONTROL VALVE | no data | no data | no data | INJ-101-IA FLOW CONTROL VALVE | ANGLE SEAT-MAN | SCR | D0010101 SH2 | no data | no data | Ammonia | 1/2 | no data | no | V
Unit 2 | no | 02-VINA819 | INJ-101-IA FLOW CONTROL VALVE | no data | no data | no data | INJ-101-IA FLOW CONTROL VALVE | ANGLE SEAT-MAN | SCR | D0010101 SH2 | no data | no data | Ammonia | 1/2 | no data | no | V
Unit 2 | no | 02-VINA818 | INJ-101-IA FLOW CONTROL VALVE | no data | no data | no data | INJ-101-IA FLOW CONTROL VALVE | ANGLE SEAT-MAN | SCR | D0010101 SH2 | no data | no data | Ammonia | 1/2 | no data | no | V
Unit 1 | no | 01-VINA822 | INJ-101-IA FLOW CONTROL VALVE | no data | no data | no data | INJ-101-IA FLOW CONTROL VALVE | ANGLE SEAT-MAN | SCR | D0010101 SH2 | no data | no data | Ammonia | 1/2 | no data | no | V
Unit 1 | no | 01-VINA821 | INJ-101-IA FLOW CONTROL VALVE | no data | no data | no data | INJ-101-IA FLOW CONTROL VALVE | ANGLE SEAT-MAN | SCR | D0010101 SH2 | no data | no data | Ammonia | 1/2 | no data | no | V
Unit 1 | no | 01-VINA820 | INJ-101-IA FLOW CONTROL VALVE | no data | no data | no data | INJ-101-IA FLOW CONTROL VALVE | ANGLE SEAT-MAN | SCR | D0010101 SH2 | no data | no data | Ammonia | 1/2 | no data | no | V
Unit 1 | no | 01-VINA819 | INJ-101-IA FLOW CONTROL VALVE | no data | no data | no data | INJ-101-IA FLOW CONTROL VALVE | ANGLE SEAT-MAN | SCR | D0010101 SH2 | no data | no data | Ammonia | 1/2 | no data | no | V
Unit 1 | no | 01-VINA818 | INJ-101-IA FLOW CONTROL VALVE | no data | no data | no data | INJ-101-IA FLOW CONTROL VALVE | ANGLE SEAT-MAN | SCR | D0010101 SH2 | no data | no data | Ammonia | 1/2 | no data | no | V
Unit 2 | no | 02-VINA824 | INJ-102 IA CHECK VALVE | no data | no data | no data | INJ-102 IA CHECK VALVE | CHECK-MAN | SCR | D0010101 SH2 | no data | no data | Ammonia | 1/2 | no data | no | V
Unit 1 | no | 01-VINA824 | INJ-102 IA CHECK VALVE | no data | no data | no data | INJ-102 IA CHECK VALVE | CHECK-MAN | SCR | D0010101 SH2 | no data | no data | Ammonia | 1/2 | no data | no | V
Unit 2 | no | 02-VINA803 | INJ-102 ISOLATION BALL VALVE | no data | no data | no data | INJ-102 ISOLATION BALL VALVE | BALL-MAN | SCR | D0010101 SH2 | no data | no data | Ammonia | 1/2 | no data | no | V
Unit 1 | no | 01-VINA803 | INJ-102 ISOLATION BALL VALVE | no data | no data | no data | INJ-102 ISOLATION BALL VALVE | BALL-MAN | SCR | D0010101 SH2 | no data | no data | Ammonia | 1/2 | no data | no | V
Unit 2 | no | 02-VINA825 | INJ-103 IA CHECK VALVE | no data | no data | no data | INJ-103 IA CHECK VALVE | CHECK-MAN | SCR | D0010101 SH2 | no data | no data | Ammonia | 1/2 | no data | no | V
Unit 1 | no | 01-VINA825 | INJ-103 IA CHECK VALVE | no data | no data | no data | INJ-103 IA CHECK VALVE | CHECK-MAN | SCR | D0010101 SH2 | no data | no data | Ammonia | 1/2 | no data | no | V
Unit 2 | no | 02-VINA804 | INJ-103 ISOLATION BALL VALVE | no data | no data | no data | INJ-103 ISOLATION BALL VALVE | BALL-MAN | SCR | D0010101 SH2 | no data | no data | Ammonia | 1/2 | no data | no | V
Unit 1 | no | 01-VINA804 | INJ-103 ISOLATION BALL VALVE | no data | no data | no data | INJ-103 ISOLATION BALL VALVE | BALL-MAN | SCR | D0010101 SH2 | no data | no data | Ammonia | 1/2 | no data | no | V
Unit 2 | no | 02-VINA826 | INJ-104 IA CHECK VALVE | no data | no data | no data | INJ-104 IA CHECK VALVE | CHECK-MAN | SCR | D0010101 SH2 | no data | no data | Ammonia | 1/2 | no data | no | V
Unit 1 | no | 01-VINA826 | INJ-104 IA CHECK VALVE | no data | no data | no data | INJ-104 IA CHECK VALVE | CHECK-MAN | SCR | D0010101 SH2 | no data | no data | Ammonia | 1/2 | no data | no | V
Unit 2 | no | 02-VINA805 | INJ-104 ISOLATION BALL VALVE | no data | no data | no data | INJ-104 ISOLATION BALL VALVE | BALL-MAN | SCR | D0010101 SH2 | no data | no data | Ammonia | 1/2 | no data | no | V
Unit 1 | no | 01-VINA805 | INJ-104 ISOLATION BALL VALVE | no data | no data | no data | INJ-104 ISOLATION BALL VALVE | BALL-MAN | SCR | D0010101 SH2 | no data | no data | Ammonia | 1/2 | no data | no | V
Unit 2 | no | 02-VINA827 | INJ-105 IA CHECK VALVE | no data | no data | no data | INJ-105 IA CHECK VALVE | CHECK-MAN | SCR | D0010101 SH2 | no data | no data | Ammonia | 1/2 | no data | no | V
Unit 1 | no | 01-VINA827 | INJ-105 IA CHECK VALVE | no data | no data | no data | INJ-105 IA CHECK VALVE | CHECK-MAN | SCR | D0010101 SH2 | no data | no data | Ammonia | 1/2 | no data | no | V
Unit 2 | no | 02-VINA806 | INJ-105 ISOLATION BALL VALVE | no data | no data | no data | INJ-105 ISOLATION BALL VALVE | BALL-MAN | SCR | D0010101 SH2 | no data | no data | Ammonia | 1/2 | no data | no | V
Unit 1 | no | 01-VINA806 | INJ-105 ISOLATION BALL VALVE | no data | no data | no data | INJ-105 ISOLATION BALL VALVE | BALL-MAN | SCR | D0010101 SH2 | no data | no data | Ammonia | 1/2 | no data | no | V
Unit 2 | no | 02-V-ARM-879 | INLET BLOCK VALVE | no data | no data | no data | INLET BLOCK VALVE | HANDWHEEL | HLTCACC | 11737.0 | no data | no data | NCG | 6" | no data | no | V
Unit 1 | no | 01-V-ARM-879 | INLET BLOCK VALVE | no data | no data | no data | INLET BLOCK VALVE | HANDWHEEL | HLTCACC | 11737.0 | no data | no data | NCG | 6" | no data | no | V
BOP | no | 00YVFGS677 | Inlet Block Valve | no data | no data | no data | Inlet Block Valve | no data | FGC | no data | no data | no data | Fuel Gas | 10" | no data | no | Mitsu
BOP | no | 00YVFGS577 | Inlet Block Valve | no data | no data | no data | Inlet Block Valve | no data | FGC | no data | no data | no data | Fuel Gas | 10" | no data | no | Mitsu
BOP | no | 00YVFGS477 | Inlet Block Valve | no data | no data | no data | Inlet Block Valve | no data | FGC | no data | no data | no data | Fuel Gas | 10" | no data | no | Mitsu
BOP | no | 00-SOV-INA688 | Inlet Block Valve Solenoid Valve | no data | no data | no data | Inlet Block Valve Solenoid Valve | no data | FGC | no data | no data | no data | Fuel Gas | 1/2" | no data | no | no data
BOP | no | 00-SOV-INA588 | Inlet Block Valve Solenoid Valve | no data | no data | no data | Inlet Block Valve Solenoid Valve | no data | FGC | no data | no data | no data | Fuel Gas | 1/2" | no data | no | no data
BOP | no | 00-SOV-INA488 | Inlet Block Valve Solenoid Valve | no data | no data | no data | Inlet Block Valve Solenoid Valve | no data | FGC | no data | no data | no data | Fuel Gas | 1/2" | no data | no | no data
Unit 2 | no | 02-FSV-ARM-879 | INLET CHECK VALVE | no data | no data | no data | INLET CHECK VALVE | no data | HLTCACC | 11737.0 | no data | no data | NCG | 6" | no data | no | no data
Unit 2 | no | 02-ARM-FSV-914 | INLET CHECK VALVE | no data | no data | no data | INLET CHECK VALVE | MANUAL | HLTCACC | 11737.0 | no data | no data | Air | 8" | no data | no | no data
Unit 2 | no | 02-ARM-FSV-906 | INLET CHECK VALVE | no data | no data | no data | INLET CHECK VALVE | MANUAL | HLTCACC | 11737.0 | no data | no data | Air | 8" | no data | no | no data
Unit 2 | no | 02-ARM-FSV-898 | INLET CHECK VALVE | no data | no data | no data | INLET CHECK VALVE | MANUAL | HLTCACC | 11737.0 | no data | no data | Air | 8" | no data | no | no data
Unit 2 | no | 02-ARM-FSV-890 | INLET CHECK VALVE | no data | no data | no data | INLET CHECK VALVE | MANUAL | HLTCACC | 11737.0 | no data | no data | Air | 8" | no data | no | no data
Unit 2 | no | 02-ARM-FSV-883 | INLET CHECK VALVE | no data | no data | no data | INLET CHECK VALVE | MANUAL | HLTCACC | 11737.0 | no data | no data | Air | 8" | no data | no | no data
Unit 1 | no | 01-FSV-ARM-879 | INLET CHECK VALVE | no data | no data | no data | INLET CHECK VALVE | no data | HLTCACC | 11737.0 | no data | no data | NCG | 6" | no data | no | no data
Unit 1 | no | 01-ARM-FSV-914 | INLET CHECK VALVE | no data | no data | no data | INLET CHECK VALVE | MANUAL | HLTCACC | 11737.0 | no data | no data | Air | 8" | no data | no | no data
Unit 1 | no | 01-ARM-FSV-906 | INLET CHECK VALVE | no data | no data | no data | INLET CHECK VALVE | MANUAL | HLTCACC | 11737.0 | no data | no data | Air | 8" | no data | no | no data
Unit 1 | no | 01-ARM-FSV-898 | INLET CHECK VALVE | no data | no data | no data | INLET CHECK VALVE | MANUAL | HLTCACC | 11737.0 | no data | no data | Air | 8" | no data | no | no data
Unit 1 | no | 01-ARM-FSV-890 | INLET CHECK VALVE | no data | no data | no data | INLET CHECK VALVE | MANUAL | HLTCACC | 11737.0 | no data | no data | Air | 8" | no data | no | no data
Unit 1 | no | 01-ARM-FSV-883 | INLET CHECK VALVE | no data | no data | no data | INLET CHECK VALVE | MANUAL | HLTCACC | 11737.0 | no data | no data | Air | 8" | no data | no | no data
Unit 2 | no | 02-ARM-YV-914 | INLET ISOLATION VALVE | no data | no data | no data | INLET ISOLATION VALVE | PNEUMATIC | HLTCACC | 11737.0 | no data | no data | Air | 8" | no data | no | no data
Unit 2 | no | 02-ARM-YV-906 | INLET ISOLATION VALVE | no data | no data | no data | INLET ISOLATION VALVE | PNEUMATIC | HLTCACC | 11737.0 | no data | no data | Air | 8" | no data | no | no data
Unit 2 | no | 02-ARM-YV-898 | INLET ISOLATION VALVE | no data | no data | no data | INLET ISOLATION VALVE | PNEUMATIC | HLTCACC | 11737.0 | no data | no data | Air | 8" | no data | no | no data
Unit 2 | no | 02-ARM-YV-890 | INLET ISOLATION VALVE | no data | no data | no data | INLET ISOLATION VALVE | PNEUMATIC | HLTCACC | 11737.0 | no data | no data | Air | 8" | no data | no | no data
Unit 2 | no | 02-ARM-YV-883 | INLET ISOLATION VALVE | no data | no data | no data | INLET ISOLATION VALVE | PNEUMATIC | HLTCACC | 11737.0 | no data | no data | Air | 8" | no data | no | no data
Unit 2 | no | 02-ARM-V-914 | INLET ISOLATION VALVE | no data | no data | no data | INLET ISOLATION VALVE | LEVER | HLTCACC | 11737.0 | no data | no data | no data | 8" | no data | no | V
Unit 2 | no | 02-ARM-V-906 | INLET ISOLATION VALVE | no data | no data | no data | INLET ISOLATION VALVE | LEVER | HLTCACC | 11737.0 | no data | no data | no data | 8" | no data | no | V
Unit 2 | no | 02-ARM-V-898 | INLET ISOLATION VALVE | no data | no data | no data | INLET ISOLATION VALVE | LEVER | HLTCACC | 11737.0 | no data | no data | no data | 8" | no data | no | V
Unit 2 | no | 02-ARM-V-890 | INLET ISOLATION VALVE | no data | no data | no data | INLET ISOLATION VALVE | LEVER | HLTCACC | 11737.0 | no data | no data | no data | 8" | no data | no | V
Unit 2 | no | 02-ARM-V-883 | INLET ISOLATION VALVE | no data | no data | no data | INLET ISOLATION VALVE | LEVER | HLTCACC | 11737.0 | no data | no data | no data | 8" | no data | no | V
Unit 1 | no | 01-ARM-YV-914 | INLET ISOLATION VALVE | no data | no data | no data | INLET ISOLATION VALVE | PNEUMATIC | HLTCACC | 11737.0 | no data | no data | Air | 8" | no data | no | no data
Unit 1 | no | 01-ARM-YV-906 | INLET ISOLATION VALVE | no data | no data | no data | INLET ISOLATION VALVE | PNEUMATIC | HLTCACC | 11737.0 | no data | no data | Air | 8" | no data | no | no data
Unit 1 | no | 01-ARM-YV-898 | INLET ISOLATION VALVE | no data | no data | no data | INLET ISOLATION VALVE | PNEUMATIC | HLTCACC | 11737.0 | no data | no data | Air | 8" | no data | no | no data
Unit 1 | no | 01-ARM-YV-890 | INLET ISOLATION VALVE | no data | no data | no data | INLET ISOLATION VALVE | PNEUMATIC | HLTCACC | 11737.0 | no data | no data | Air | 8" | no data | no | no data
Unit 1 | no | 01-ARM-YV-883 | INLET ISOLATION VALVE | no data | no data | no data | INLET ISOLATION VALVE | PNEUMATIC | HLTCACC | 11737.0 | no data | no data | Air | 8" | no data | no | no data
Unit 1 | no | 01-ARM-V-914 | INLET ISOLATION VALVE | no data | no data | no data | INLET ISOLATION VALVE | LEVER | HLTCACC | 11737.0 | no data | no data | no data | 8" | no data | no | V
Unit 1 | no | 01-ARM-V-906 | INLET ISOLATION VALVE | no data | no data | no data | INLET ISOLATION VALVE | LEVER | HLTCACC | 11737.0 | no data | no data | no data | 8" | no data | no | V
Unit 1 | no | 01-ARM-V-898 | INLET ISOLATION VALVE | no data | no data | no data | INLET ISOLATION VALVE | LEVER | HLTCACC | 11737.0 | no data | no data | no data | 8" | no data | no | V
Unit 1 | no | 01-ARM-V-890 | INLET ISOLATION VALVE | no data | no data | no data | INLET ISOLATION VALVE | LEVER | HLTCACC | 11737.0 | no data | no data | no data | 8" | no data | no | V
Unit 1 | no | 01-ARM-V-883 | INLET ISOLATION VALVE | no data | no data | no data | INLET ISOLATION VALVE | LEVER | HLTCACC | 11737.0 | no data | no data | no data | 8" | no data | no | V
Unit 2 | no | 02-PV-CND-981 | INLET PRESSURE REGULATOR | no data | no data | no data | INLET PRESSURE REGULATOR | PISTON/SPRING | HLTCACC | 11737.0 | no data | no data | WATER | 2" | no data | no | no data
Unit 1 | no | 01-PV-CND-981 | INLET PRESSURE REGULATOR | no data | no data | no data | INLET PRESSURE REGULATOR | PISTON/SPRING | HLTCACC | 11737.0 | no data | no data | WATER | 2" | no data | no | no data
BOP | no | 00-PCV-FGS672 | Inlet Throttle Valve | no data | no data | no data | Inlet Throttle Valve | no data | FGC | no data | no data | no data | Fuel Gas | 10" | no data | no | no data
BOP | no | 00-PCV-FGS572 | Inlet Throttle Valve | no data | no data | no data | Inlet Throttle Valve | no data | FGC | no data | no data | no data | Fuel Gas | 10" | no data | no | no data
BOP | no | 00-PCV-FGS472 | Inlet Throttle Valve | no data | no data | no data | Inlet Throttle Valve | no data | FGC | no data | no data | no data | Fuel Gas | 10" | no data | no | no data
Unit 2 | no | 02-VSTP175 | INSTRUMENT | no data | no data | no data | INSTRUMENT | no data | STP | PD-306B | OPEN | CLOSED | Water | 0.75" | 3440.0 | no | V
Unit 2 | no | 02-VSTP173 | INSTRUMENT | no data | no data | no data | INSTRUMENT | no data | STP | PD-306B | OPEN | CLOSED | Water | 0.75" | 3438.0 | no | V
Unit 2 | no | 02-VSTP162 | INSTRUMENT | no data | no data | no data | INSTRUMENT | no data | STP | PD-306B | OPEN | CLOSED | Water | 0.75" | 3427.0 | no | V
Unit 2 | no | 02-VSTP160 | INSTRUMENT | no data | no data | no data | INSTRUMENT | no data | STP | PD-306B | OPEN | CLOSED | Water | 0.75" | 3425.0 | no | V
Unit 2 | no | 02-VSTP142 | INSTRUMENT | no data | no data | no data | INSTRUMENT | no data | STP | PD-305B | OPEN | CLOSED | Steam | 0.75" | 3407.0 | no | V
Unit 2 | no | 02-VSTP136 | INSTRUMENT | no data | no data | no data | INSTRUMENT | no data | STP | PD-304B | OPEN | CLOSED | Steam | 0.75" | 3401.0 | no | V
Unit 1 | no | 01-VSTP175 | INSTRUMENT | no data | no data | no data | INSTRUMENT | no data | STP | PD-306A | OPEN | CLOSED | Water | 0.75" | 1906.0 | no | V
Unit 1 | no | 01-VSTP173 | INSTRUMENT | no data | no data | no data | INSTRUMENT | no data | STP | PD-306A | OPEN | CLOSED | Water | 0.75" | 1904.0 | no | V
Unit 1 | no | 01-VSTP162 | INSTRUMENT | no data | no data | no data | INSTRUMENT | no data | STP | PD-306A | OPEN | CLOSED | Water | 0.75" | 1893.0 | no | V
Unit 1 | no | 01-VSTP160 | INSTRUMENT | no data | no data | no data | INSTRUMENT | no data | STP | PD-306A | OPEN | CLOSED | Water | 0.75" | 1891.0 | no | V
Unit 1 | no | 01-VSTP142 | INSTRUMENT | no data | no data | no data | INSTRUMENT | no data | STP | PD-305A | OPEN | CLOSED | Steam | 0.75" | 1873.0 | no | V
Unit 1 | no | 01-VSTP136 | INSTRUMENT | no data | no data | no data | INSTRUMENT | no data | STP | PD-304A | OPEN | CLOSED | Steam | 0.75" | 1867.0 | no | V
BOP | no | 00-VDWS600 | INSTRUMENT | no data | no data | no data | INSTRUMENT | no data | DWS | PD-410 | no data | no data | Water | 0.75" | no data | no | V
BOP | no | 00-VAXS622 | INSTRUMENT | no data | no data | no data | INSTRUMENT | no data | AXS | PD-120 | no data | no data | Steam | 0.75" | no data | no | V
Unit 2 | no | 02MAA03AA804 | INSTRUMENT VALVE FOR PET-102 | no data | no data | ST | INSTRUMENT VALVE FOR PET-102 | ISO | ST | T3463AAAA230-2 | no data | no data | no data | no data | no data | no | Mitsu
Unit 1 | no | 01MAA03AA804 | INSTRUMENT VALVE FOR PET-102 | no data | no data | ST | INSTRUMENT VALVE FOR PET-102 | ISO | ST | T3463AAAA230-2 | no data | no data | no data | no data | no data | no | Mitsu
Unit 2 | no | 02MAA03AA802 | INSTRUMENT VALVE FOR PIT-101 | no data | no data | ST | INSTRUMENT VALVE FOR PIT-101 | ISO | ST | T3463AAAA230-2 | no data | no data | no data | no data | no data | no | Mitsu
Unit 1 | no | 01MAA03AA802 | INSTRUMENT VALVE FOR PIT-101 | no data | no data | ST | INSTRUMENT VALVE FOR PIT-101 | ISO | ST | T3463AAAA230-2 | no data | no data | no data | no data | no data | no | Mitsu
Unit 2 | no | 02MAA03AA806 | INSTRUMENT VALVE FOR PIT-103 | no data | no data | ST | INSTRUMENT VALVE FOR PIT-103 | ISO | ST | T3463AAAA230-2 | no data | no data | no data | no data | no data | no | Mitsu
Unit 1 | no | 01MAA03AA806 | INSTRUMENT VALVE FOR PIT-103 | no data | no data | ST | INSTRUMENT VALVE FOR PIT-103 | ISO | ST | T3463AAAA230-2 | no data | no data | no data | no data | no data | no | Mitsu
Unit 2 | no | 02QEB01AA801 | INSTRUMENT VALVE FOR PiT—109 | no data | no data | no data | INSTRUMENT VALVE FOR PiT—109 | no data | ST | T3463AAAA230-2 | no data | no data | no data | no data | no data | no | Mitsu
Unit 1 | no | 01QEB01AA801 | INSTRUMENT VALVE FOR PiT—109 | no data | no data | no data | INSTRUMENT VALVE FOR PiT—109 | no data | ST | T3463AAAA230-2 | no data | no data | no data | no data | no data | no | Mitsu
Unit 2 | no | 02MAA41AA801 | INSTRUMENT VALVE FOR PIT-110 | no data | no data | ST | INSTRUMENT VALVE FOR PIT-110 | ISO | ST | T3463AAAA230-2 | no data | no data | no data | no data | no data | no | Mitsu
Unit 1 | no | 01MAA41AA801 | INSTRUMENT VALVE FOR PIT-110 | no data | no data | ST | INSTRUMENT VALVE FOR PIT-110 | ISO | ST | T3463AAAA230-2 | no data | no data | no data | no data | no data | no | Mitsu
Unit 2 | no | 02MAA41AA802 | INSTRUMENT VALVE FOR PIT-111 | no data | no data | ST | INSTRUMENT VALVE FOR PIT-111 | ISO | ST | T3463AAAA230-2 | no data | no data | no data | no data | no data | no | Mitsu
Unit 1 | no | 01MAA41AA802 | INSTRUMENT VALVE FOR PIT-111 | no data | no data | ST | INSTRUMENT VALVE FOR PIT-111 | ISO | ST | T3463AAAA230-2 | no data | no data | no data | no data | no data | no | Mitsu
Unit 2 | no | 02MAA41AA803 | INSTRUMENT VALVE FOR PIT-112 | no data | no data | ST | INSTRUMENT VALVE FOR PIT-112 | ISO | ST | T3463AAAA230-2 | no data | no data | no data | no data | no data | no | Mitsu
Unit 1 | no | 01MAA41AA803 | INSTRUMENT VALVE FOR PIT-112 | no data | no data | ST | INSTRUMENT VALVE FOR PIT-112 | ISO | ST | T3463AAAA230-2 | no data | no data | no data | no data | no data | no | Mitsu
Unit 2 | no | 02MAV10AA801 | INSTRUMENT VALVE FOR PIT-16 | no data | no data | no data | INSTRUMENT VALVE FOR PIT-16 | no data | ST | T3463AAAA210-1 | no data | no data | no data | no data | no data | no | Mitsu
Unit 1 | no | 01MAV10AA801 | INSTRUMENT VALVE FOR PIT-16 | no data | no data | no data | INSTRUMENT VALVE FOR PIT-16 | no data | ST | T3463AAAA210-1 | no data | no data | no data | no data | no data | no | Mitsu
Unit 2 | no | 02MAV10AA802 | INSTRUMENT VALVE FOR PS-1 | no data | no data | no data | INSTRUMENT VALVE FOR PS-1 | no data | ST | T3463AAAA210-1 | no data | no data | no data | no data | no data | no | Mitsu
Unit 1 | no | 01MAV10AA802 | INSTRUMENT VALVE FOR PS-1 | no data | no data | no data | INSTRUMENT VALVE FOR PS-1 | no data | ST | T3463AAAA210-1 | no data | no data | no data | no data | no data | no | Mitsu
Unit 2 | no | 02-VCTP185 | INSTRUMENT ISOLATION | no data | no data | no data | INSTRUMENT ISOLATION | no data | CTP | PD-333B | OPEN | CLOSED | Water | 0.75" | 3070.0 | no | V
BOP | no | 00-VDWT602 | INSTRUMENT ISOLATION VALVE | no data | no data | no data | INSTRUMENT ISOLATION VALVE | no data | DWT | PD-376 | no data | no data | Water | 0.75" | no data | no | V
BOP | no | 00-VDWT601 | INSTRUMENT ISOLATION VALVE | no data | no data | no data | INSTRUMENT ISOLATION VALVE | no data | DWT | PD-376 | no data | no data | Water | 0.75" | no data | no | V
Unit 2 | no | 02-VBDN201 | INSTRUMENT ROOT VALVE | no data | no data | no data | INSTRUMENT ROOT VALVE | no data | BDN | PD-090B | OPEN | CLOSED | Water | 0.5" | 2142.0 | no | V
Unit 2 | no | 02-VBDN200 | INSTRUMENT ROOT VALVE | no data | no data | no data | INSTRUMENT ROOT VALVE | no data | BDN | PD-090B | OPEN | CLOSED | Water | 0.5" | 2141.0 | no | V
Unit 2 | no | 02-VCMG222 | INSTRUMENTATION | no data | no data | no data | INSTRUMENTATION | no data | CMG | PD-571 | OPEN | CLOSED | CARBON DIOXIDE | 0.75" | 2768.0 | no | V
Unit 1 | no | 01-VCMG122 | INSTRUMENTATION | no data | no data | no data | INSTRUMENTATION | no data | CMG | PD-571 | OPEN | CLOSED | CARBON DIOXIDE | 0.75" | 1257.0 | no | V
BOP | no | 00-VCMG629 | INSTRUMENTATION | no data | no data | no data | INSTRUMENTATION | no data | CMG | PD-570 | no data | no data | NITROGEN | 0.75" | no data | no | V
BOP | no | 00-VCMG619 | INSTRUMENTATION | no data | no data | no data | INSTRUMENTATION | no data | CMG | PD-570 | no data | no data | NITROGEN | 0.75" | no data | no | V
Unit 2 | no | 02-MOV-HBD902 | IP BD MANIFOLD DRAIN | no data | no data | no data | IP BD MANIFOLD DRAIN | MOVDIG | no data | 2080_00007‐1 | no data | no data | Water | 2" | no data | no | MOV
Unit 1 | no | 01-MOV-HBD902 | IP BD MANIFOLD DRAIN | no data | no data | no data | IP BD MANIFOLD DRAIN | MOVDIG | no data | 2080_00007‐1 | no data | no data | Water | 2" | no data | no | MOV
Unit 2 | no | 02-FCV-HIS904 | IP CBD CONTROL VALVE | no data | no data | no data | IP CONTINUOUS BLOWDOWN CONTROL VALVE | NA | no data | 2080_00007‐1 | no data | no data | Water | 2" | no data | no | no data
Unit 2 | no | 02-MOV-HIS905 | IP CONTINUOUS BLOWDOWN STOP | no data | no data | no data | IP CONTINUOUS BLOWDOWN STOP | MOVDIG | no data | 2080_00007‐1 | no data | no data | Water | 2" | no data | no | MOV
Unit 2 | no | 02-MOV-HIS915 | IP DRAIN POT STOP | no data | no data | no data | IP DRAIN POT STOP | MOVDIG | no data | 2080_00007‐1 | no data | no data | Water | 2" | no data | no | MOV
Unit 2 | no | 02-VHIS991 | IP DRUM INLET CHEMICAL INJECTION CHECK VALVE | no data | no data | no data | IP DRUM INLET CHEMICAL INJECTION CHECK VALVE | NA | no data | 2080_00004‐2 | no data | no data | Water | 1" | no data | no | V
Unit 1 | no | 01-VHIS991 | IP DRUM INLET CHEMICAL INJECTION CHECK VALVE | no data | no data | no data | IP DRUM INLET CHEMICAL INJECTION CHECK VALVE | NA | no data | 2080_00004‐2 | no data | no data | Water | 1" | no data | no | V
Unit 2 | no | 02-LCV-HIS901 | IP DRUM LEVEL CONTROL VALVE | no data | no data | no data | IP DRUM LEVEL CONTROL VALVE | POVCTRL | no data | 2080_00004‐2 | no data | no data | Water | 3" | no data | no | no data
Unit 2 | no | 02-VHIS972 | IP DRUM NITROGEN SUPPLY NRV | no data | no data | no data | IP DRUM NITROGEN SUPPLY NRV | NA | no data | 2080_00004‐2 | no data | no data | Water/Steam | 2" | no data | no | V
Unit 2 | no | 02-PRV-HIS997 | IP DRUM PRESSURE RELIEF VALVE 1 | no data | no data | no data | IP DRUM PRESSURE RELIEF VALVE 1 | NA | no data | 2080_00004‐2 | no data | no data | Steam | 4" | no data | no | no data
Unit 1 | no | 01-PRV-HIS997 | IP DRUM PRESSURE RELIEF VALVE 1 | no data | no data | no data | IP DRUM PRESSURE RELIEF VALVE 1 | NA | no data | 2080_00004‐2 | no data | no data | Steam | 4" | no data | no | no data
Unit 2 | no | 02-PRV-HIS998 | IP DRUM PRESSURE RELIEF VALVE 2 | no data | no data | no data | IP DRUM PRESSURE RELIEF VALVE 2 | NA | no data | 2080_00004‐2 | no data | no data | Steam | 6" | no data | no | no data
Unit 1 | no | 01-PRV-HIS998 | IP DRUM PRESSURE RELIEF VALVE 2 | no data | no data | no data | IP DRUM PRESSURE RELIEF VALVE 2 | NA | no data | 2080_00004‐2 | no data | no data | Steam | 6" | no data | no | no data
Unit 2 | no | 02-PRV-HIS995 | IP ECONOMIZER INLET PRESSURE RELIEF VALVE | no data | no data | no data | IP ECONOMIZER INLET PRESSURE RELIEF VALVE | NA | no data | 2080_00004‐1 | no data | no data | Water | 3" | no data | no | no data
Unit 1 | no | 01-PRV-HIS995 | IP ECONOMIZER INLET PRESSURE RELIEF VALVE | no data | no data | no data | IP ECONOMIZER INLET PRESSURE RELIEF VALVE | NA | no data | 2080_00004‐1 | no data | no data | Water | 3" | no data | no | no data
Unit 2 | no | 02-MOV-HIS903 | IP ECONOMIZER VENT STOP | no data | no data | no data | IP ECONOMIZER VENT STOP | MOVDIG | no data | 2080_00004‐1 | no data | no data | Water | 2" | no data | no | MOV
Unit 2 | no | 02-VHIS905 | IP FEEDWATER BOILER FILL CHECK VALVE | no data | no data | no data | IP FEEDWATER BOILER FILL CHECK VALVE | NA | no data | 2080_00004‐1 | no data | no data | Water | 2" | no data | no | V
Unit 1 | no | 01-VHIS905 | IP FEEDWATER BOILER FILL CHECK VALVE | no data | no data | no data | IP FEEDWATER BOILER FILL CHECK VALVE | NA | no data | 2080_00004‐1 | no data | no data | Water | 2" | no data | no | V
Unit 2 | no | 02-MOV-HIS904 | IP FEEDWATER FGH STOP VALVE | no data | no data | no data | IP FEEDWATER FGH STOP VALVE | MOVDIG | no data | 2080_00004‐1 | no data | no data | Water | 4" | no data | no | MOV
Unit 2 | no | 02-VHIS902 | IP FEEDWATER INLET CHECK VALVE | no data | no data | no data | IP FEEDWATER INLET CHECK VALVE | NA | no data | 2080_00004‐1 | no data | no data | Water | 4" | no data | no | V
Unit 1 | no | 01-VHIS902 | IP FEEDWATER INLET CHECK VALVE | no data | no data | no data | IP FEEDWATER INLET CHECK VALVE | NA | no data | 2080_00004‐1 | no data | no data | Water | 4" | no data | no | V
Unit 2 | no | 02-MOV-HIS901 | IP FEEDWATER INLET STOP VALVE | no data | no data | no data | IP FEEDWATER INLET STOP VALVE | MOVDIG | no data | 2080_00004‐1 | no data | no data | Water | 6" | no data | no | MOV
Unit 2 | no | 02-VHIS916 | IP FEEDWATER PRESSURE INDICATOR ISOLATION | no data | no data | no data | IP FEEDWATER PRESSURE INDICATOR ISOLATION | NA | no data | 2080_00004‐2 | no data | no data | Water | 3/4" | no data | no | V
Unit 2 | no | 02-VHIS914 | IP FEEDWATER PRESSURE INDICATOR ISOLATION | no data | no data | no data | IP FEEDWATER PRESSURE INDICATOR ISOLATION | NA | no data | 2080_00004‐2 | no data | no data | Water | 3/4" | no data | no | V
Unit 2 | no | 02-VHIS921 | IP FGH EXTRACTION CHECK VALVE | no data | no data | no data | IP FGH EXTRACTION CHECK VALVE | NA | no data | 2080_00004‐1 | no data | no data | Water | 4" | no data | no | V
Unit 2 | no | 02-YCV-HIS901 | IP INTERMITTENT BLOWDOWN CONTROL VALVE | no data | no data | no data | IP INTERMITTENT BLOWDOWN CONTROL VALVE | POVCTRL | no data | 2080_00007‐1 | no data | no data | Water | 2" | no data | no | no data
Unit 2 | no | 02-MOV-HIS917 | IP INTERMITTENT BLOWDOWN STOP | no data | no data | no data | IP INTERMITTENT BLOWDOWN STOP | MOVDIG | no data | 2080_00007‐1 | no data | no data | Water | 2 1/2" | no data | no | MOV
Unit 2 | no | 02-MOV-HIS916 | IP INTERMITTENT BLOWDOWN STOP | no data | no data | no data | IP INTERMITTENT BLOWDOWN STOP | MOVDIG | no data | 2080_00007‐1 | no data | no data | Water | 2 1/2" | no data | no | MOV
Unit 1 | no | 01-MOV-HIS917-H-JG | IP INTERMITTENT BLOWDOWN STOP | no data | HRSG/DRUM IP/BLOWDOWN | no data | IP INTERMITTENT BLOWDOWN STOP | MOVDIG | no data | 2080_00007‐1 | no data | no data | Water | 2 1/2" | no data | no | MOV
Unit 1 | no | 01-MOV-HIS916H-JG | IP INTERMITTENT BLOWDOWN STOP | no data | HRSG/DRUM IP/BLOWDOWN | no data | IP INTERMITTENT BLOWDOWN STOP | MOVDIG | no data | 2080_00007‐1 | no data | no data | Water | 2 1/2" | no data | no | MOV
Unit 2 | no | 02-VHIS989 | IP NRV (STOP CHECK) | no data | no data | no data | IP NRV (STOP CHECK) | NA | no data | 2080_00004‐3 | no data | no data | Steam | 8" | no data | no | V
Unit 2 | no | 02-MOV-HIS918 | IP OUTLET DRAIN POT STOP | no data | no data | no data | IP OUTLET DRAIN POT STOP | MOVDIG | no data | 2080_00007‐1 | no data | no data | Water | 2" | no data | no | MOV
Unit 2 | no | 02-VHIS848 | IP SATURATED STEAM VENT | no data | no data | no data | IP SATURATED STEAM VENT | NA | no data | 2080_00004‐2 | no data | no data | Water/Steam | 2" | no data | no | V
Unit 2 | no | 02-PCV-HIS901 | IP SPARGING STEAM CONTROL VALVE | no data | no data | no data | IP SPARGING STEAM CONTROL VALVE | POVCTRL | no data | 2080_00004‐2 | no data | no data | Steam | 2" | no data | no | no data
Unit 2 | no | 02-MOV-HIS909 | IP SPARGING STEAM STOP | no data | no data | no data | IP SPARGING STEAM STOP | MOVDIG | no data | 2080_00004‐2 | no data | no data | Steam | 3" | no data | no | MOV
Unit 2 | no | 02-YTS-HIS995 | IP SPARGING STEAM STRAINER | no data | no data | no data | IP SPARGING STEAM STRAINER | NA | no data | 2080_00004‐2 | no data | no data | Steam | 3" | no data | no | no data
Unit 1 | no | 01-YTS-HIS995 | IP SPARGING STEAM STRAINER | no data | no data | no data | IP SPARGING STEAM STRAINER | NA | no data | 2080_00004‐2 | no data | no data | Steam | 3" | no data | no | no data
Unit 2 | no | 02-PCV-HIS903 | IP STEAM OUTLET BACK PRESSURE CONTROL VALVE | no data | no data | no data | IP STEAM OUTLET BACK PRESSURE CONTROL VALVE | POVCTRL | no data | 2080_00004‐3 | no data | no data | Steam | 8" | no data | no | no data
Unit 2 | no | 02-YCV-HIS906 | IP STEAM OUTLET DRAIN POT | no data | no data | no data | IP STEAM OUTLET DRAIN POT | POVPOS | no data | 2080_00007‐1 | no data | no data | Steam | 2" | no data | no | no data
Unit 2 | no | 02-YCV-HIS905 | IP STEAM OUTLET DRAIN POT | no data | no data | no data | IP STEAM OUTLET DRAIN POT | POVPOS | no data | 2080_00007‐1 | no data | no data | Steam | 2" | no data | no | no data
Unit 2 | no | 02-PRV-HIS999 | IP STEAM OUTLET PRESSURE RELIEF VALVE | no data | no data | no data | IP STEAM OUTLET PRESSURE RELIEF VALVE | NA | no data | 2080_00004‐3 | no data | no data | Steam | 4" | no data | no | no data
Unit 1 | no | 01-PRV-HIS999 | IP STEAM OUTLET PRESSURE RELIEF VALVE | no data | no data | no data | IP STEAM OUTLET PRESSURE RELIEF VALVE | NA | no data | 2080_00004‐3 | no data | no data | Steam | 4" | no data | no | no data
Unit 2 | no | 02-VHIS975 | IP STEAM SPARGING CHECK VALVE | no data | no data | no data | IP STEAM SPARGING CHECK VALVE | NA | no data | 2080_00004‐2 | no data | no data | Steam | 3" | no data | no | V
Unit 2 | no | 02-MOV-HIS908 | IP STEAM STOP | no data | no data | no data | IP STEAM STOP | MOVDIG | no data | 2080_00004‐3 | no data | no data | Steam | 8" | no data | no | MOV
Unit 2 | no | 02MAY02AA251 | IP STOP VALVE ACTUATOR PILOT CHECK VALVE | no data | no data | no data | IP STOP VALVE ACTUATOR PILOT CHECK VALVE | no data | ST | T3463AAAA210-3 | no data | no data | no data | no data | no data | no | Mitsu
Unit 1 | no | 01MAY02AA251 | IP STOP VALVE ACTUATOR PILOT CHECK VALVE | no data | no data | no data | IP STOP VALVE ACTUATOR PILOT CHECK VALVE | no data | ST | T3463AAAA210-3 | no data | no data | no data | no data | no data | no | Mitsu
Unit 2 | no | 02-VHIS986 | IP SUPERHEATED STEAM PRESSURE INDICATION ISOLATION | no data | no data | no data | IP SUPERHEATED STEAM PRESSURE INDICATION ISOLATION | NA | no data | 2080_00004‐3 | no data | no data | Steam | 3/4" | no data | no | V
Unit 2 | no | 02-VHIS985 | IP SUPERHEATED STEAM PRESSURE INDICATION ISOLATION | no data | no data | no data | IP SUPERHEATED STEAM PRESSURE INDICATION ISOLATION | NA | no data | 2080_00004‐3 | no data | no data | Steam | 3/4" | no data | no | V
Unit 2 | no | 02-VHIS983 | IP SUPERHEATED STEAM SAMPLE ISOLATION | no data | no data | no data | IP SUPERHEATED STEAM SAMPLE ISOLATION | NA | no data | 2080_00004‐3 | no data | no data | Steam | 3/4" | no data | no | V
Unit 2 | no | 02-VHIS982 | IP SUPERHEATED STEAM SAMPLE ISOLATION | no data | no data | no data | IP SUPERHEATED STEAM SAMPLE ISOLATION | NA | no data | 2080_00004‐3 | no data | no data | Steam | 3/4" | no data | no | V
Unit 2 | no | 02-MOV-HIS906 | IP SUPERHEATER OUTLET VENT | no data | no data | no data | IP SUPERHEATER OUTLET VENT | MOVDIG | no data | 2080_00004‐3 | no data | no data | Steam | 2" | no data | no | MOV
Unit 2 | no | 02-MOV-HIS902 | IP SUPERHEATER OUTLET VENT | no data | no data | no data | IP SUPERHEATER OUTLET VENT | MOVDIG | no data | 2080_00004‐3 | no data | no data | Steam | 2" | no data | no | MOV
Unit 2 | no | 02-MOV-HIS910 | IP TO DA PEGGING | no data | no data | no data | IP TO DA PEGGING | MOVDIG | no data | 2080_00004‐2 | no data | no data | Steam | 3" | no data | no | MOV
Unit 2 | no | 02-PCV-HIS902 | IP TO LP PEGGING STEAM CONTROL VALVE | no data | no data | no data | IP TO LP PEGGING STEAM CONTROL VALVE | POVCTRL | no data | 2080_00004‐2 | no data | no data | Steam | 3" | no data | no | no data
Unit 2 | no | 02-VPDR814 | Isolation Valve | no data | no data | no data | Isolation Valve | Ball | STDRAINS | JJ05792-09-PI | no data | no data | Air | 1/2" | no data | no | V
Unit 2 | no | 02-VPDR810 | Isolation Valve | no data | no data | no data | Isolation Valve | Ball | STDRAINS | JJ05792-09-PI | no data | no data | Air | 1/2" | no data | no | V
Unit 2 | no | 02-VPDR806 | Isolation Valve | no data | no data | no data | Isolation Valve | Ball | STDRAINS | JJ05792-09-PI | no data | no data | Drain Water | 2" | no data | no | V
Unit 2 | no | 02-VPDR804 | Isolation Valve | no data | no data | no data | Isolation Valve | Ball | STDRAINS | JJ05792-09-PI | no data | no data | Drain Water | 2" | no data | no | V
Unit 2 | no | 02-VPDR803 | Isolation Valve | no data | no data | no data | Isolation Valve | Ball | STDRAINS | JJ05792-09-PI | no data | no data | Drain Water | 2" | no data | no | V
Unit 2 | no | 02-VPDR800 | Isolation Valve | no data | no data | no data | Isolation Valve | Ball | STDRAINS | JJ05792-09-PI | no data | no data | Drain Water | 2" | no data | no | V
Unit 2 | no | 02-VBDN803 | Isolation Valve | no data | no data | no data | Isolation Valve | Ball | HRSGBD | JJ05792-06-PI | no data | no data | Service Water | 1/2" | no data | no | V
Unit 2 | no | 02-VBDN800 | Isolation Valve | no data | no data | no data | Isolation Valve | Ball | HRSGBD | JJ05792-06-PI | no data | no data | Service Water | 1/2" | no data | no | V
Unit 1 | no | 01-VPDR814 | Isolation Valve | no data | no data | no data | Isolation Valve | Ball | STDRAINS | JJ05792-09-PI | no data | no data | Air | 1/2" | no data | no | V
Unit 1 | no | 01-VPDR810 | Isolation Valve | no data | no data | no data | Isolation Valve | Ball | STDRAINS | JJ05792-09-PI | no data | no data | Air | 1/2" | no data | no | V
Unit 1 | no | 01-VPDR806 | Isolation Valve | no data | no data | no data | Isolation Valve | Ball | STDRAINS | JJ05792-09-PI | no data | no data | Drain Water | 2" | no data | no | V
Unit 1 | no | 01-VPDR804 | Isolation Valve | no data | no data | no data | Isolation Valve | Ball | STDRAINS | JJ05792-09-PI | no data | no data | Drain Water | 2" | no data | no | V
Unit 1 | no | 01-VPDR803 | Isolation Valve | no data | no data | no data | Isolation Valve | Ball | STDRAINS | JJ05792-09-PI | no data | no data | Drain Water | 2" | no data | no | V
Unit 1 | no | 01-VPDR800 | Isolation Valve | no data | no data | no data | Isolation Valve | Ball | STDRAINS | JJ05792-09-PI | no data | no data | Drain Water | 2" | no data | no | V
Unit 1 | no | 01-VBDN803 | Isolation Valve | no data | no data | no data | Isolation Valve | Ball | HRSGBD | JJ05792-06-PI | no data | no data | Service Water | 1/2" | no data | no | V
Unit 1 | no | 01-VBDN800 | Isolation Valve | no data | no data | no data | Isolation Valve | Ball | HRSGBD | JJ05792-06-PI | no data | no data | Service Water | 1/2" | no data | no | V
BOP | no | 00-VWDR803 | Isolation Valve | no data | no data | no data | Isolation Valve | Ball | WWSUMP | JJ05792-07-PI | no data | no data | Service Water | 1/2" | no data | no | V
BOP | no | 00-VWDR800 | Isolation Valve | no data | no data | no data | Isolation Valve | Ball | WWSUMP | JJ05792-07-PI | no data | no data | Service Water | 1/2" | no data | no | V
BOP | no | 00-VDWS828 | Isolation Valve | no data | no data | no data | Isolation Valve | Ball | Tempr | JJ05792-04-PI | no data | no data | Tempering Water | 2" | no data | no | V
BOP | no | 00-VDWS825 | Isolation Valve | no data | no data | no data | Isolation Valve | Ball | Tempr | JJ05792-04-PI | no data | no data | Tempering Water | 2" | no data | no | V
BOP | no | 00-VDWS823 | Isolation Valve | no data | no data | no data | Isolation Valve | Ball | Tempr | JJ05792-04-PI | no data | no data | Tempering Water | 1-1/2" | no data | no | V
BOP | no | 00-VDWS820 | Isolation Valve | no data | no data | no data | Isolation Valve | Ball | Tempr | JJ05792-04-PI | no data | no data | Tempering Water | 2" | no data | no | V
BOP | no | 00-VDWS818 | Isolation Valve | no data | no data | no data | Isolation Valve | Ball | Tempr | JJ05792-04-PI | no data | no data | Tempering Water | 2" | no data | no | V
BOP | no | 00-VDWS817 | Isolation Valve | no data | no data | no data | Isolation Valve | Ball | Tempr | JJ05792-04-PI | no data | no data | Tempering Water | 2" | no data | no | V
BOP | no | 00-VDWS814 | Isolation Valve | no data | no data | no data | Isolation Valve | Ball | Tempr | JJ05792-04-PI | no data | no data | Tempering Water | 2" | no data | no | V
BOP | no | 00-VDWS813 | Isolation Valve | no data | no data | no data | Isolation Valve | Ball | Tempr | JJ05792-04-PI | no data | no data | Tempering Water | 2" | no data | no | V
BOP | no | 00-VDWS810 | Isolation Valve | no data | no data | no data | Isolation Valve | Ball | Tempr | JJ05792-04-PI | no data | no data | Tempering Water | 2" | no data | no | V
BOP | no | 00-VDWS809 | Isolation Valve | no data | no data | no data | Isolation Valve | Ball | Tempr | JJ05792-04-PI | no data | no data | Tempering Water | 2" | no data | no | V
BOP | no | 00-VDWS808 | Isolation Valve | no data | no data | no data | Isolation Valve | Ball | Tempr | JJ05792-04-PI | no data | no data | Tempering Water | 2" | no data | no | V
BOP | no | 00-VDWS804 | Isolation Valve | no data | no data | no data | Isolation Valve | Ball | Tempr | JJ05792-04-PI | no data | no data | Tempering Water | 2" | no data | no | V
BOP | no | 00-VDWS803 | Isolation Valve | no data | no data | no data | Isolation Valve | Ball | Tempr | JJ05792-04-PI | no data | no data | Tempering Water | 2" | no data | no | V
BOP | no | 00-VDWS800 | Isolation Valve | no data | no data | no data | Isolation Valve | Ball | Tempr | JJ05792-04-PI | no data | no data | Tempering Water | 2" | no data | no | V
BOP | no | 00-VFP811 | Jockey Check Valve | no data | no data | no data | Jockey Check Valve | N/A | FireSystem | QZ0386‐P&ID | no data | no data | Water | 1.25 | no data | no | V
BOP | no | 00-VFP854 | Jockey Pump Discharge shut-off | no data | no data | no data | Jockey Pump Discharge shut-off | Handwheel | FireSystem | QZ0386‐P&ID | no data | no data | Water | 2.5 | no data | no | V
BOP | no | 00-VFP810 | Jockey Pump Discharge shut-off | no data | no data | no data | Jockey Pump Discharge shut-off | Handwheel | FireSystem | QZ0386‐P&ID | no data | no data | Water | 1.25 | no data | no | V
BOP | no | 00-PSV-FPS802 | Jockey Pump Pressure Relief Valve | no data | no data | no data | Jockey Pump Pressure Relief Valve | N/A | FireSystem | QZ0386‐P&ID | no data | no data | Water | 0.75 | no data | no | no data
BOP | no | 00-VFP842 | Jockey Pump Sensing Line Orifice | no data | no data | no data | Jockey Pump Sensing Line Orifice | N/A | FireSystem | QZ0386‐P&ID | no data | no data | Water | 0.5 | no data | no | V
BOP | no | 00-VFP841 | Jockey Pump Sensing Line Orifice | no data | no data | no data | Jockey Pump Sensing Line Orifice | N/A | FireSystem | QZ0386‐P&ID | no data | no data | Water | 0.5 | no data | no | V
BOP | no | 00-VFP824 | Jockey Sensing Line Shut-off | no data | no data | no data | Jockey Sensing Line Shut-off | Handwheel | FireSystem | QZ0386‐P&ID | no data | no data | Water | 0.5 | no data | no | V
BOP | no | 00-VFP823 | Jockey Sensing Line Shut-off | no data | no data | no data | Jockey Sensing Line Shut-off | Handwheel | FireSystem | QZ0386‐P&ID | no data | no data | Water | 0.5 | no data | no | V
Unit 2 | no | 02-ARM-IV-966B | LEVEL GAUGE ISOLATION VALVE | no data | no data | no data | LEVEL GAUGE ISOLATION VALVE | MANUAL | HLTCACC | 11737.0 | no data | no data | Glycol Mix | 0.75" | no data | no | no data
Unit 2 | no | 02-ARM-IV-966A | LEVEL GAUGE ISOLATION VALVE | no data | no data | no data | LEVEL GAUGE ISOLATION VALVE | MANUAL | HLTCACC | 11737.0 | no data | no data | Glycol Mix | 0.75" | no data | no | no data
Unit 2 | no | 02-ARM-IV-919B | LEVEL GAUGE ISOLATION VALVE | no data | no data | no data | LEVEL GAUGE ISOLATION VALVE | MANUAL | HLTCACC | 11737.0 | no data | no data | Water | 0.75" | no data | no | no data
Unit 2 | no | 02-ARM-IV-919A | LEVEL GAUGE ISOLATION VALVE | no data | no data | no data | LEVEL GAUGE ISOLATION VALVE | MANUAL | HLTCACC | 11737.0 | no data | no data | Water | 0.75" | no data | no | no data
Unit 2 | no | 02-ARM-IV-911B | LEVEL GAUGE ISOLATION VALVE | no data | no data | no data | LEVEL GAUGE ISOLATION VALVE | MANUAL | HLTCACC | 11737.0 | no data | no data | Water | 0.75" | no data | no | no data
Unit 2 | no | 02-ARM-IV-911A | LEVEL GAUGE ISOLATION VALVE | no data | no data | no data | LEVEL GAUGE ISOLATION VALVE | MANUAL | HLTCACC | 11737.0 | no data | no data | Water | 0.75" | no data | no | no data
Unit 2 | no | 02-ARM-IV-903B | LEVEL GAUGE ISOLATION VALVE | no data | no data | no data | LEVEL GAUGE ISOLATION VALVE | MANUAL | HLTCACC | 11737.0 | no data | no data | Water | 0.75" | no data | no | no data
Unit 2 | no | 02-ARM-IV-903A | LEVEL GAUGE ISOLATION VALVE | no data | no data | no data | LEVEL GAUGE ISOLATION VALVE | MANUAL | HLTCACC | 11737.0 | no data | no data | Water | 0.75" | no data | no | no data
Unit 2 | no | 02-ARM-IV-895B | LEVEL GAUGE ISOLATION VALVE | no data | no data | no data | LEVEL GAUGE ISOLATION VALVE | MANUAL | HLTCACC | 11737.0 | no data | no data | Water | 0.75" | no data | no | no data
Unit 2 | no | 02-ARM-IV-895A | LEVEL GAUGE ISOLATION VALVE | no data | no data | no data | LEVEL GAUGE ISOLATION VALVE | MANUAL | HLTCACC | 11737.0 | no data | no data | Water | 0.75" | no data | no | no data
Unit 2 | no | 02-ARM-IV-888B | LEVEL GAUGE ISOLATION VALVE | no data | no data | no data | LEVEL GAUGE ISOLATION VALVE | MANUAL | HLTCACC | 11737.0 | no data | no data | Water | 0.75" | no data | no | no data
Unit 2 | no | 02-ARM-IV-888A | LEVEL GAUGE ISOLATION VALVE | no data | no data | no data | LEVEL GAUGE ISOLATION VALVE | MANUAL | HLTCACC | 11737.0 | no data | no data | Water | 0.75" | no data | no | no data
Unit 1 | no | 01-ARM-IV-966B | LEVEL GAUGE ISOLATION VALVE | no data | no data | no data | LEVEL GAUGE ISOLATION VALVE | MANUAL | HLTCACC | 11737.0 | no data | no data | Glycol Mix | 0.75" | no data | no | no data
Unit 1 | no | 01-ARM-IV-966A | LEVEL GAUGE ISOLATION VALVE | no data | no data | no data | LEVEL GAUGE ISOLATION VALVE | MANUAL | HLTCACC | 11737.0 | no data | no data | Glycol Mix | 0.75" | no data | no | no data
Unit 1 | no | 01-ARM-IV-919B | LEVEL GAUGE ISOLATION VALVE | no data | no data | no data | LEVEL GAUGE ISOLATION VALVE | MANUAL | HLTCACC | 11737.0 | no data | no data | Water | 0.75" | no data | no | no data
Unit 1 | no | 01-ARM-IV-919A | LEVEL GAUGE ISOLATION VALVE | no data | no data | no data | LEVEL GAUGE ISOLATION VALVE | MANUAL | HLTCACC | 11737.0 | no data | no data | Water | 0.75" | no data | no | no data
Unit 1 | no | 01-ARM-IV-911B | LEVEL GAUGE ISOLATION VALVE | no data | no data | no data | LEVEL GAUGE ISOLATION VALVE | MANUAL | HLTCACC | 11737.0 | no data | no data | Water | 0.75" | no data | no | no data
Unit 1 | no | 01-ARM-IV-911A | LEVEL GAUGE ISOLATION VALVE | no data | no data | no data | LEVEL GAUGE ISOLATION VALVE | MANUAL | HLTCACC | 11737.0 | no data | no data | Water | 0.75" | no data | no | no data
Unit 1 | no | 01-ARM-IV-903B | LEVEL GAUGE ISOLATION VALVE | no data | no data | no data | LEVEL GAUGE ISOLATION VALVE | MANUAL | HLTCACC | 11737.0 | no data | no data | Water | 0.75" | no data | no | no data
Unit 1 | no | 01-ARM-IV-903A | LEVEL GAUGE ISOLATION VALVE | no data | no data | no data | LEVEL GAUGE ISOLATION VALVE | MANUAL | HLTCACC | 11737.0 | no data | no data | Water | 0.75" | no data | no | no data
Unit 1 | no | 01-ARM-IV-895B | LEVEL GAUGE ISOLATION VALVE | no data | no data | no data | LEVEL GAUGE ISOLATION VALVE | MANUAL | HLTCACC | 11737.0 | no data | no data | Water | 0.75" | no data | no | no data
Unit 1 | no | 01-ARM-IV-895A | LEVEL GAUGE ISOLATION VALVE | no data | no data | no data | LEVEL GAUGE ISOLATION VALVE | MANUAL | HLTCACC | 11737.0 | no data | no data | Water | 0.75" | no data | no | no data
Unit 1 | no | 01-ARM-IV-888B | LEVEL GAUGE ISOLATION VALVE | no data | no data | no data | LEVEL GAUGE ISOLATION VALVE | MANUAL | HLTCACC | 11737.0 | no data | no data | Water | 0.75" | no data | no | no data
Unit 1 | no | 01-ARM-IV-888A | LEVEL GAUGE ISOLATION VALVE | no data | no data | no data | LEVEL GAUGE ISOLATION VALVE | MANUAL | HLTCACC | 11737.0 | no data | no data | Water | 0.75" | no data | no | no data
BOP | no | 00-VFGS882 | LOW FLOW NITROGEN PURGE/DRAIN | no data | no data | HP REGULATING STATION (09) | 1/2" SWxTH BALL VALVE, FULL PORT | LEVER | FGS | A00201-C8 | CLOSED | no data | NAT. GAS | 1/2” | no data | no | V
BOP | no | 00-VFGS782 | LOW FLOW NITROGEN PURGE/DRAIN | no data | no data | HP REGULATING STATION (08) | 1/2" SWxTH BALL VALVE, FULL PORT | LEVER | FGS | A00201-C7 | CLOSED | no data | NAT. GAS | 1/2” | no data | no | V
BOP | no | 00-VFGS890 | LOW FLOW REG. STATION INNERSTAGE NITROGEN PURGE/VENT | no data | no data | HP REGULATING STATION (09) | 1/2" SWxTH BALL VALVE, FULL PORT | LEVER | FGS | A00201-C8 | CLOSED | no data | NAT. GAS | 1/2” | no data | no | V
BOP | no | 00-VFGS790 | LOW FLOW REG. STATION INNERSTAGE NITROGEN PURGE/VENT | no data | no data | HP REGULATING STATION (08) | 1/2" SWxTH BALL VALVE, FULL PORT | LEVER | FGS | A00201-C7 | CLOSED | no data | NAT. GAS | 1/2” | no data | no | V
BOP | no | 00-VFGS893 | LOW FLOW REG. STATION OUTLET NITROGEN PURGE/VENT | no data | no data | HP REGULATING STATION (09) | 1/2" SWxTH BALL VALVE, FULL PORT | LEVER | FGS | A00201-C8 | CLOSED | no data | NAT. GAS | 1/2” | no data | no | V
BOP | no | 00-VFGS793 | LOW FLOW REG. STATION OUTLET NITROGEN PURGE/VENT | no data | no data | HP REGULATING STATION (08) | 1/2" SWxTH BALL VALVE, FULL PORT | LEVER | FGS | A00201-C7 | CLOSED | no data | NAT. GAS | 1/2” | no data | no | V
Unit 2 | no | 02MBP02AA934 | LOWER ISOLTION FOR VESSEL LEVEL TRANSMITTER | no data | no data | UNIT 2 GT HEADER | no data | no data | FGS | no data | OPEN | no data | no data | no data | no data | no | Mitsu
Unit 2 | no | 02MBP02AA924 | LOWER ISOLTION FOR VESSEL LEVEL TRANSMITTER | no data | no data | UNIT 2 GT HEADER | no data | no data | FGS | no data | OPEN | no data | no data | no data | no data | no | Mitsu
Unit 1 | no | 01MBP01AA934 | LOWER ISOLTION FOR VESSEL LEVEL TRANSMITTER | no data | no data | UNIT 1 GT HEADER | FGPH B INSTRUMENT ISO LOWER | Gate valve | FGS | LP-01201 | OPEN | no data | GF | 3" | no data | no | Mitsu
Unit 1 | no | 01MBP01AA924 | LOWER ISOLTION FOR VESSEL LEVEL TRANSMITTER | no data | no data | UNIT 1 GT HEADER | FGPH A INSTRUMENT ISO LOWER | Gate valve | FGS | LP-01201 | OPEN | no data | GF | 3" | no data | no | Mitsu
Unit 1 | no | 01MBP01AA821 | LOWER TRANSMITTER ISOLATION 01MBP01CL121 | no data | no data | UNIT 1 GT HEADER | FGPH A DRAIN LEVEL 1 LOWER | Gate valve | FGS | LP-01201 | OPEN | no data | GF | 2" | no data | no | Mitsu
Unit 1 | no | 01MBP01AA831 | LOWER TRANSMITTER ISOLATION 01MBP01CL131 | no data | no data | UNIT 1 GT HEADER | FGPH B DRAIN LEVEL 1 LOWER | Gate valve | FGS | LP-01201 | OPEN | no data | GF | 2" | no data | no | Mitsu
Unit 1 | no | 01MBP01AA823 | LOWER TRANSMITTER ISOLATION 01MBPCL122 | no data | no data | UNIT 1 GT HEADER | FGPH A DRAIN LEVEL 2 LOWER | Gate valve | FGS | LP-01201 | OPEN | no data | GF | 2" | no data | no | Mitsu
Unit 1 | no | 01MBP01AA833 | LOWER TRANSMITTER ISOLATION 01MBPCL132 | no data | no data | UNIT 1 GT HEADER | FGPH B DRAIN LEVEL 2 LOWER | Gate valve | FGS | LP-01201 | OPEN | no data | GF | 2" | no data | no | Mitsu
Unit 2 | no | 02MBP02AA821 | LOWER TRANSMITTER ISOLATION 02MBP01CL121 | no data | no data | UNIT 2 GT HEADER | no data | no data | FGS | no data | OPEN | no data | no data | no data | no data | no | Mitsu
Unit 2 | no | 02MBP02AA823 | LOWER TRANSMITTER ISOLATION 02MBP01CL122 | no data | no data | UNIT 2 GT HEADER | no data | no data | FGS | no data | OPEN | no data | no data | no data | no data | no | Mitsu
Unit 2 | no | 02MBP02AA831 | LOWER TRANSMITTER ISOLATION 02MBP01CL131 | no data | no data | UNIT 2 GT HEADER | no data | no data | FGS | no data | OPEN | no data | no data | no data | no data | no | Mitsu
Unit 2 | no | 02MBP02AA833 | LOWER TRANSMITTER ISOLATION 02MBPCL132 | no data | no data | UNIT 2 GT HEADER | no data | no data | FGS | no data | OPEN | no data | no data | no data | no data | no | Mitsu
Unit 2 | no | 02-MOV-HBD903 | LP BD MANIFOLD DRAIN | no data | no data | no data | LP BD MANIFOLD DRAIN | MOVDIG | no data | 2080_00007‐1 | no data | no data | Water | 2" | no data | no | MOV
Unit 1 | no | 01-MOV-HBD903 | LP BD MANIFOLD DRAIN | no data | no data | no data | LP BD MANIFOLD DRAIN | MOVDIG | no data | 2080_00007‐1 | no data | no data | Water | 2" | no data | no | MOV
Unit 2 | no | 02-YV-CND725 | LP BYPASS VALVE SPRAY SUPPLY AUTOMATIC BLOCK | no data | no data | no data | LP BYPASS VALVE SPRAY SUPPLY AUTOMATIC BLOCK | no data | CND | PD-040B | OPEN | CLOSED | Water | 1" | 3487.0 | no | no data
Unit 1 | no | 01-YV-CND725 | LP BYPASS VALVE SPRAY SUPPLY AUTOMATIC BLOCK | no data | no data | no data | LP BYPASS VALVE SPRAY SUPPLY AUTOMATIC BLOCK | no data | CND | PD-040A | OPEN | CLOSED | Water | 1" | 1953.0 | no | no data
Unit 2 | no | 02MAY02AA401 | LP CONTROL VALVE ACTUATOR ST CONTROL OIL INLET VALVE | no data | no data | no data | LP CONTROL VALVE ACTUATOR ST CONTROL OIL INLET VALVE | no data | ST | T3463AAAA210-3 | no data | no data | no data | no data | no data | no | Mitsu
Unit 1 | no | 01MAY02AA401 | LP CONTROL VALVE ACTUATOR ST CONTROL OIL INLET VALVE | no data | no data | no data | LP CONTROL VALVE ACTUATOR ST CONTROL OIL INLET VALVE | no data | ST | T3463AAAA210-3 | no data | no data | no data | no data | no data | no | Mitsu
Unit 2 | no | 02MAY04AA903 | LP CONTROL VALVE AGTUATOR DRAIN CHECK VALVE | no data | no data | no data | LP CONTROL VALVE AGTUATOR DRAIN CHECK VALVE | no data | ST | T3463AAAA210-3 | no data | no data | no data | no data | no data | no | Mitsu
Unit 1 | no | 01MAY04AA903 | LP CONTROL VALVE AGTUATOR DRAIN CHECK VALVE | no data | no data | no data | LP CONTROL VALVE AGTUATOR DRAIN CHECK VALVE | no data | ST | T3463AAAA210-3 | no data | no data | no data | no data | no data | no | Mitsu
Unit 2 | no | 02MAY02AA402 | LP CONTROL VALVE PILOT OPERATED CHEGK | no data | no data | no data | LP CONTROL VALVE PILOT OPERATED CHEGK | no data | ST | T3463AAAA210-3 | no data | no data | no data | no data | no data | no | Mitsu
Unit 1 | no | 01MAY02AA402 | LP CONTROL VALVE PILOT OPERATED CHEGK | no data | no data | no data | LP CONTROL VALVE PILOT OPERATED CHEGK | no data | ST | T3463AAAA210-3 | no data | no data | no data | no data | no data | no | Mitsu
Unit 2 | no | 02-VHLS940 | LP CV ISOLATION | no data | no data | no data | LP CV ISOLATION | NA | no data | 2080_00003‐1 | no data | no data | Water | 10" | no data | no | V
Unit 2 | no | 02-VHLS941 | LP CV ISOLATION | no data | no data | no data | LP CV ISOLATION | NA | no data | 2080_00003‐1 | no data | no data | Water | 10" | no data | no | V
Unit 1 | no | 01-VHLS995 | LP DRAIN POT STOP | no data | no data | no data | LP DRAIN POT STOP | NA | no data | 2080_00007‐1 | no data | no data | Water | 2" | no data | no | V
Unit 1 | no | 01-VHLS996 | LP DRAIN POT STOP | no data | no data | no data | LP DRAIN POT STOP | NA | no data | 2080_00007‐1 | no data | no data | Water | 2" | no data | no | V
Unit 2 | no | 02-VHLS995 | LP DRAIN POT STOP | no data | no data | no data | LP DRAIN POT STOP | NA | no data | 2080_00007‐1 | no data | no data | Water | 2" | no data | no | V
Unit 2 | no | 02-VHLS996 | LP DRAIN POT STOP | no data | no data | no data | LP DRAIN POT STOP | NA | no data | 2080_00007‐1 | no data | no data | Water | 2" | no data | no | V
Unit 2 | no | 02-VHLS945 | LP DRUM DEAERATOR PRESSURE INDICATOR ISOLATION | no data | no data | no data | LP DRUM DEAERATOR PRESSURE INDICATOR ISOLATION | NA | no data | 2080_00003‐1 | no data | no data | Water/Steam | 3/4" | no data | no | V
Unit 2 | no | 02-VHLS946 | LP DRUM DEAERATOR PRESSURE INDICATOR ISOLATION | no data | no data | no data | LP DRUM DEAERATOR PRESSURE INDICATOR ISOLATION | NA | no data | 2080_00003‐1 | no data | no data | Water/Steam | 3/4" | no data | no | V
Unit 2 | no | 02-VHLS947 | LP DRUM DEAERATOR VENT | no data | no data | no data | LP DRUM DEAERATOR VENT | NA | no data | 2080_00003‐1 | no data | no data | Water/Steam | 2" | no data | no | V
Unit 2 | no | 02-VHLS948 | LP DRUM DEAERATOR VENT | no data | no data | no data | LP DRUM DEAERATOR VENT | NA | no data | 2080_00003‐1 | no data | no data | Water/Steam | 2" | no data | no | V
Unit 2 | no | 02-VHLS942 | LP DRUM LCV BYPASS | no data | no data | no data | LP DRUM LCV BYPASS | NA | no data | 2080_00003‐1 | no data | no data | Water | 2" | no data | no | V
Unit 2 | no | 02-LCVHLS901 | LP DRUM LEVEL CONTROL VALVE | no data | no data | no data | LP DRUM LEVEL CONTROL VALVE | POVCTRL | no data | 2080_00003‐1 | no data | no data | Water | 12" | no data | no | no data
Unit 2 | no | 02-VHLS949 | LP DRUM LEVEL GAUGE ISOLATION | no data | no data | no data | LP DRUM LEVEL GAUGE ISOLATION | NA | no data | 2080_00003‐1 | no data | no data | Water/Steam | 2" | no data | no | V
Unit 2 | no | 02-VHLS961 | LP DRUM LEVEL GAUGE ISOLATION | no data | no data | no data | LP DRUM LEVEL GAUGE ISOLATION | NA | no data | 2080_00003‐1 | no data | no data | Water/Steam | 2" | no data | no | V
Unit 2 | no | 02-VHLS962 | LP DRUM LEVEL GAUGE ISOLATION | no data | no data | no data | LP DRUM LEVEL GAUGE ISOLATION | NA | no data | 2080_00003‐1 | no data | no data | Water/Steam | 2" | no data | no | V
Unit 2 | no | 02-VHLS963 | LP DRUM LEVEL GAUGE ISOLATION | no data | no data | no data | LP DRUM LEVEL GAUGE ISOLATION | NA | no data | 2080_00003‐1 | no data | no data | Water/Steam | 2" | no data | no | V
Unit 2 | no | 02-VHLS964 | LP DRUM LEVEL GAUGE ISOLATION | no data | no data | no data | LP DRUM LEVEL GAUGE ISOLATION | NA | no data | 2080_00003‐1 | no data | no data | Water/Steam | 2" | no data | no | V
Unit 2 | no | 02-VHLS965 | LP DRUM LEVEL GAUGE ISOLATION | no data | no data | no data | LP DRUM LEVEL GAUGE ISOLATION | NA | no data | 2080_00003‐1 | no data | no data | Water/Steam | 2" | no data | no | V
Unit 2 | no | 02-VHLS972 | LP DRUM LEVEL GAUGE ISOLATION | no data | no data | no data | LP DRUM LEVEL GAUGE ISOLATION | NA | no data | 2080_00003‐1 | no data | no data | Water/Steam | 2" | no data | no | V
Unit 2 | no | 02-VHLS973 | LP DRUM LEVEL GAUGE ISOLATION | no data | no data | no data | LP DRUM LEVEL GAUGE ISOLATION | NA | no data | 2080_00003‐1 | no data | no data | Water/Steam | 2" | no data | no | V
Unit 2 | no | 02-VHLS950 | LP DRUM LEVEL INDICATION DRAIN | no data | no data | no data | LP DRUM LEVEL INDICATION DRAIN | NA | no data | 2080_00003‐1 | no data | no data | Water/Steam | 2" | no data | no | V
Unit 2 | no | 02-VHLS951 | LP DRUM LEVEL INDICATION DRAIN | no data | no data | no data | LP DRUM LEVEL INDICATION DRAIN | NA | no data | 2080_00003‐1 | no data | no data | Water/Steam | 2" | no data | no | V
Unit 2 | no | 02-VHLS952 | LP DRUM LEVEL INDICATION DRAIN | no data | no data | no data | LP DRUM LEVEL INDICATION DRAIN | NA | no data | 2080_00003‐1 | no data | no data | Water/Steam | 2" | no data | no | V
Unit 2 | no | 02-VHLS966 | LP DRUM LEVEL INDICATION DRAIN | no data | no data | no data | LP DRUM LEVEL INDICATION DRAIN | NA | no data | 2080_00003‐1 | no data | no data | Water/Steam | 2" | no data | no | V
Unit 2 | no | 02-VHLS967 | LP DRUM LEVEL INDICATION DRAIN | no data | no data | no data | LP DRUM LEVEL INDICATION DRAIN | NA | no data | 2080_00003‐1 | no data | no data | Water/Steam | 2" | no data | no | V
Unit 2 | no | 02-VHLS953 | LP DRUM LEVEL TRANSMITTER ISOLATION | no data | no data | no data | LP DRUM LEVEL TRANSMITTER ISOLATION | NA | no data | 2080_00003‐1 | no data | no data | Water/Steam | 1" | no data | no | V
Unit 2 | no | 02-VHLS954 | LP DRUM LEVEL TRANSMITTER ISOLATION | no data | no data | no data | LP DRUM LEVEL TRANSMITTER ISOLATION | NA | no data | 2080_00003‐1 | no data | no data | Water/Steam | 1" | no data | no | V
Unit 2 | no | 02-VHLS955 | LP DRUM LEVEL TRANSMITTER ISOLATION | no data | no data | no data | LP DRUM LEVEL TRANSMITTER ISOLATION | NA | no data | 2080_00003‐1 | no data | no data | Water/Steam | 1" | no data | no | V
Unit 2 | no | 02-VHLS956 | LP DRUM LEVEL TRANSMITTER ISOLATION | no data | no data | no data | LP DRUM LEVEL TRANSMITTER ISOLATION | NA | no data | 2080_00003‐1 | no data | no data | Water/Steam | 1" | no data | no | V
Unit 2 | no | 02-VHLS957 | LP DRUM LEVEL TRANSMITTER ISOLATION | no data | no data | no data | LP DRUM LEVEL TRANSMITTER ISOLATION | NA | no data | 2080_00003‐1 | no data | no data | Water/Steam | 1" | no data | no | V
Unit 2 | no | 02-VHLS958 | LP DRUM LEVEL TRANSMITTER ISOLATION | no data | no data | no data | LP DRUM LEVEL TRANSMITTER ISOLATION | NA | no data | 2080_00003‐1 | no data | no data | Water/Steam | 1" | no data | no | V
Unit 2 | no | 02-VHLS959 | LP DRUM LEVEL TRANSMITTER ISOLATION | no data | no data | no data | LP DRUM LEVEL TRANSMITTER ISOLATION | NA | no data | 2080_00003‐1 | no data | no data | Water/Steam | 1" | no data | no | V
Unit 2 | no | 02-VHLS960 | LP DRUM LEVEL TRANSMITTER ISOLATION | no data | no data | no data | LP DRUM LEVEL TRANSMITTER ISOLATION | NA | no data | 2080_00003‐1 | no data | no data | Water/Steam | 1" | no data | no | V
Unit 2 | no | 02-VHLS968 | LP DRUM LEVEL TRANSMITTER ISOLATION | no data | no data | no data | LP DRUM LEVEL TRANSMITTER ISOLATION | NA | no data | 2080_00003‐1 | no data | no data | Water/Steam | 1" | no data | no | V
Unit 2 | no | 02-VHLS969 | LP DRUM LEVEL TRANSMITTER ISOLATION | no data | no data | no data | LP DRUM LEVEL TRANSMITTER ISOLATION | NA | no data | 2080_00003‐1 | no data | no data | Water/Steam | 1" | no data | no | V
Unit 2 | no | 02-VHLS970 | LP DRUM LEVEL TRANSMITTER ISOLATION | no data | no data | no data | LP DRUM LEVEL TRANSMITTER ISOLATION | NA | no data | 2080_00003‐1 | no data | no data | Water/Steam | 1" | no data | no | V
Unit 2 | no | 02-VHLS971 | LP DRUM LEVEL TRANSMITTER ISOLATION | no data | no data | no data | LP DRUM LEVEL TRANSMITTER ISOLATION | NA | no data | 2080_00003‐1 | no data | no data | Water/Steam | 1" | no data | no | V
Unit 2 | no | 02-VHLS974 | LP DRUM NITROGEN ISOLATION | no data | no data | no data | LP DRUM NITROGEN ISOLATION | NA | no data | 2080_00003‐1 | no data | no data | Water/Steam | 2" | no data | no | V
Unit 1 | no | 01-VHLS974 | LP DRUM NITROGEN SUPPLY ISO | no data | no data | no data | LP DRUM NITROGEN ISOLATION | NA | no data | 2080_00003‐1 | no data | no data | Water/Steam | 2" | no data | no | V
Unit 1 | no | 01-VHLS975 | LP DRUM NITROGEN SUPPLY NRV | no data | no data | no data | LP DRUM NITROGEN SUPPLY NRV | NA | no data | 2080_00003‐1 | no data | no data | Water/Steam | 2" | no data | no | V
Unit 2 | no | 02-VHLS975 | LP DRUM NITROGEN SUPPLY NRV | no data | no data | no data | LP DRUM NITROGEN SUPPLY NRV | NA | no data | 2080_00003‐1 | no data | no data | Water/Steam | 2" | no data | no | V
Unit 1 | no | 01-VHLS977 | LP DRUM PI930 BLOCK ISO | no data | 01-PI-HLS930 | no data | LP DRUM PRESSURE INDICATOR ISOLATION | NA | no data | 2080_00003‐1 | no data | no data | Water/Steam | 3/4" | no data | no | V
Unit 1 | no | 01-VHLS976 | LP DRUM PI930 ROOT ISO | no data | 01-PI-HLS930 | no data | LP DRUM PRESSURE INDICATOR ISOLATION | NA | no data | 2080_00003‐1 | no data | no data | Water/Steam | 3/4" | no data | no | V
Unit 1 | no | 01-VHLS979 | LP DRUM PIT930C BLOCK ISO | no data | 01-PIT-HLS930C | no data | LP DRUM PRESSURE TRANSMITTER ISOLATION | NA | no data | 2080_00003‐1 | no data | no data | Water/Steam | 3/4" | no data | no | V
Unit 1 | no | 01-VHLS978 | LP DRUM PIT930C ROOT ISO | no data | 01-PIT-HLS930C | no data | LP DRUM PRESSURE TRANSMITTER ISOLATION | NA | no data | 2080_00003‐1 | no data | no data | Water/Steam | 3/4" | no data | no | V
Unit 2 | no | 02-VHLS976 | LP DRUM PRESSURE INDICATOR ISOLATION | no data | no data | no data | LP DRUM PRESSURE INDICATOR ISOLATION | NA | no data | 2080_00003‐1 | no data | no data | Water/Steam | 3/4" | no data | no | V
Unit 2 | no | 02-VHLS977 | LP DRUM PRESSURE INDICATOR ISOLATION | no data | no data | no data | LP DRUM PRESSURE INDICATOR ISOLATION | NA | no data | 2080_00003‐1 | no data | no data | Water/Steam | 3/4" | no data | no | V
Unit 1 | no | 01-PRV-HLS997 | LP DRUM PRESSURE RELIEF VALVE 1 | no data | no data | no data | LP DRUM PRESSURE RELIEF VALVE 1 | NA | no data | 2080_00003‐1 | no data | no data | Steam | 6" | no data | no | no data
Unit 1 | no | 01-PRV-HLS997 | LP DRUM PRESSURE RELIEF VALVE 1 | no data | no data | no data | LP DRUM PRESSURE RELIEF VALVE 1 | NA | no data | 2080_00003‐1 | no data | no data | Steam | 6" | no data | no | no data
Unit 2 | no | 02-PRV-HLS997 | LP DRUM PRESSURE RELIEF VALVE 1 | no data | no data | no data | LP DRUM PRESSURE RELIEF VALVE 1 | NA | no data | 2080_00003‐1 | no data | no data | Steam | 6" | no data | no | no data
Unit 2 | no | 02-PRV-HLS997 | LP DRUM PRESSURE RELIEF VALVE 1 | no data | no data | no data | LP DRUM PRESSURE RELIEF VALVE 1 | NA | no data | 2080_00003‐1 | no data | no data | Steam | 6" | no data | no | no data
Unit 2 | no | 02-PRV-HLS997 | LP DRUM PRESSURE RELIEF VALVE 1 | no data | no data | no data | LP DRUM PRESSURE RELIEF VALVE 1 | NA | no data | 2080_00003‐1 | no data | no data | Steam | 6" | no data | no | no data
Unit 2 | no | 02-PRV-HLS997 | LP DRUM PRESSURE RELIEF VALVE 1 | no data | no data | no data | LP DRUM PRESSURE RELIEF VALVE 1 | NA | no data | 2080_00003‐1 | no data | no data | Steam | 6" | no data | no | no data
Unit 2 | no | 02-PRV-HLS997 | LP DRUM PRESSURE RELIEF VALVE 1 | no data | no data | no data | LP DRUM PRESSURE RELIEF VALVE 1 | NA | no data | 2080_00003‐1 | no data | no data | Steam | 6" | no data | no | no data
Unit 2 | no | 02-PRV-HLS997 | LP DRUM PRESSURE RELIEF VALVE 1 | no data | no data | no data | LP DRUM PRESSURE RELIEF VALVE 1 | NA | no data | 2080_00003‐1 | no data | no data | Steam | 6" | no data | no | no data
Unit 2 | no | 02-PRV-HLS997 | LP DRUM PRESSURE RELIEF VALVE 1 | no data | no data | no data | LP DRUM PRESSURE RELIEF VALVE 1 | NA | no data | 2080_00003‐1 | no data | no data | Steam | 6" | no data | no | no data
Unit 2 | no | 02-PRV-HLS997 | LP DRUM PRESSURE RELIEF VALVE 1 | no data | no data | no data | LP DRUM PRESSURE RELIEF VALVE 1 | NA | no data | 2080_00003‐1 | no data | no data | Steam | 6" | no data | no | no data
Unit 2 | no | 02-PRV-HLS997 | LP DRUM PRESSURE RELIEF VALVE 1 | no data | no data | no data | LP DRUM PRESSURE RELIEF VALVE 1 | NA | no data | 2080_00003‐1 | no data | no data | Steam | 6" | no data | no | no data
Unit 2 | no | 02-PRV-HLS997 | LP DRUM PRESSURE RELIEF VALVE 1 | no data | no data | no data | LP DRUM PRESSURE RELIEF VALVE 1 | NA | no data | 2080_00003‐1 | no data | no data | Steam | 6" | no data | no | no data
Unit 2 | no | 02-PRV-HLS997 | LP DRUM PRESSURE RELIEF VALVE 1 | no data | no data | no data | LP DRUM PRESSURE RELIEF VALVE 1 | NA | no data | 2080_00003‐1 | no data | no data | Steam | 6" | no data | no | no data
Unit 2 | no | 02-PRV-HLS997 | LP DRUM PRESSURE RELIEF VALVE 1 | no data | no data | no data | LP DRUM PRESSURE RELIEF VALVE 1 | NA | no data | 2080_00003‐1 | no data | no data | Steam | 6" | no data | no | no data
Unit 2 | no | 02-PRV-HLS997 | LP DRUM PRESSURE RELIEF VALVE 1 | no data | no data | no data | LP DRUM PRESSURE RELIEF VALVE 1 | NA | no data | 2080_00003‐1 | no data | no data | Steam | 6" | no data | no | no data
Unit 1 | no | 01-PRV-HLS998 | LP DRUM PRESSURE RELIEF VALVE 2 | no data | no data | no data | LP DRUM PRESSURE RELIEF VALVE 2 | NA | no data | 2080_00003‐1 | no data | no data | Steam | 6" | no data | no | no data
Unit 2 | no | 02-PRV-HLS998 | LP DRUM PRESSURE RELIEF VALVE 2 | no data | no data | no data | LP DRUM PRESSURE RELIEF VALVE 2 | NA | no data | 2080_00003‐1 | no data | no data | Steam | 6" | no data | no | no data
Unit 1 | no | 01-VHLS980 | LP DRUM PRESSURE TRANSMITTER ISOLATION | no data | no data | no data | LP DRUM PRESSURE TRANSMITTER ISOLATION | NA | no data | 2080_00003‐1 | no data | no data | Water/Steam | 3/4" | no data | no | V
Unit 1 | no | 01-VHLS981 | LP DRUM PRESSURE TRANSMITTER ISOLATION | no data | no data | no data | LP DRUM PRESSURE TRANSMITTER ISOLATION | NA | no data | 2080_00003‐1 | no data | no data | Water/Steam | 3/4" | no data | no | V
Unit 1 | no | 01-VHLS982 | LP DRUM PRESSURE TRANSMITTER ISOLATION | no data | no data | no data | LP DRUM PRESSURE TRANSMITTER ISOLATION | NA | no data | 2080_00003‐1 | no data | no data | Water/Steam | 3/4" | no data | no | V
Unit 1 | no | 01-VHLS983 | LP DRUM PRESSURE TRANSMITTER ISOLATION | no data | no data | no data | LP DRUM PRESSURE TRANSMITTER ISOLATION | NA | no data | 2080_00003‐1 | no data | no data | Water/Steam | 3/4" | no data | no | V
Unit 2 | no | 02-VHLS978 | LP DRUM PRESSURE TRANSMITTER ISOLATION | no data | no data | no data | LP DRUM PRESSURE TRANSMITTER ISOLATION | NA | no data | 2080_00003‐1 | no data | no data | Water/Steam | 3/4" | no data | no | V
Unit 2 | no | 02-VHLS979 | LP DRUM PRESSURE TRANSMITTER ISOLATION | no data | no data | no data | LP DRUM PRESSURE TRANSMITTER ISOLATION | NA | no data | 2080_00003‐1 | no data | no data | Water/Steam | 3/4" | no data | no | V
Unit 2 | no | 02-VHLS980 | LP DRUM PRESSURE TRANSMITTER ISOLATION | no data | no data | no data | LP DRUM PRESSURE TRANSMITTER ISOLATION | NA | no data | 2080_00003‐1 | no data | no data | Water/Steam | 3/4" | no data | no | V
Unit 2 | no | 02-VHLS981 | LP DRUM PRESSURE TRANSMITTER ISOLATION | no data | no data | no data | LP DRUM PRESSURE TRANSMITTER ISOLATION | NA | no data | 2080_00003‐1 | no data | no data | Water/Steam | 3/4" | no data | no | V
Unit 2 | no | 02-VHLS982 | LP DRUM PRESSURE TRANSMITTER ISOLATION | no data | no data | no data | LP DRUM PRESSURE TRANSMITTER ISOLATION | NA | no data | 2080_00003‐1 | no data | no data | Water/Steam | 3/4" | no data | no | V
Unit 2 | no | 02-VHLS983 | LP DRUM PRESSURE TRANSMITTER ISOLATION | no data | no data | no data | LP DRUM PRESSURE TRANSMITTER ISOLATION | NA | no data | 2080_00003‐1 | no data | no data | Water/Steam | 3/4" | no data | no | V
Unit 2 | no | 02-VHLS990 | LP DRUM WATER SAMPLE ISOLATION | no data | no data | no data | LP DRUM WATER SAMPLE ISOLATION | NA | no data | 2080_00003‐1 | no data | no data | Water | 2" | no data | no | V
Unit 2 | no | 02-VHLS991 | LP DRUM WATER SAMPLE ISOLATION | no data | no data | no data | LP DRUM WATER SAMPLE ISOLATION | NA | no data | 2080_00003‐1 | no data | no data | Water | 2" | no data | no | V
Unit 2 | no | 02-VHLS988 | LP ECONOMIZER OUTLET VENT | no data | no data | no data | LP ECONOMIZER OUTLET VENT | NA | no data | 2080_00003‐1 | no data | no data | Water/Steam | 2" | no data | no | V
Unit 2 | no | 02-VHLS989 | LP ECONOMIZER OUTLET VENT | no data | no data | no data | LP ECONOMIZER OUTLET VENT | NA | no data | 2080_00003‐1 | no data | no data | Water/Steam | 2" | no data | no | V
Unit 2 | no | 02-MOV-HLS907 | LP ECONOMIZER VENT | no data | no data | no data | LP ECONOMIZER VENT | MOVDIG | no data | 2080_00006‐1 | no data | no data | Water | 2" | no data | no | MOV
Unit 2 | no | 02-VHLS901 | LP FEEDWATER INLET CHECK | no data | no data | no data | LP FEEDWATER INLET CHECK | NA | no data | 2080_00006‐1 | no data | no data | Water | 10" | no data | no | V
Unit 2 | no | 02-MOV-HLS901 | LP FEEDWATER INLET STOP | no data | no data | no data | LP FEEDWATER INLET STOP | MOVDIG | no data | 2080_00006‐1 | no data | no data | Water | 10" | no data | no | MOV
Unit 2 | no | 02-VFGS783 | LP GAS SUPPLY TO ELECTRIC HEATER | no data | no data | HP REGULATING STATION (08) | no data | no data | FGS | no data | OPEN | no data | no data | no data | no data | no | V
Unit 1 | no | 01-VFGS783 | LP GAS SUPPLY TO ELECTRIC HEATER | no data | no data | HP REGULATING STATION (08) | no data | no data | FGS | no data | OPEN | no data | no data | no data | no data | no | V
BOP | no | 00-VFGS259 | LP GAS SUPPLY TO ELECTRIC HEATER | no data | no data | HP REGULATING STATION (08) | EQUIPMENT ISOLATION | no data | FGS | PD-650 | OPEN | CLOSED | Natural Gas | 6" | 140.0 | no | V
BOP | no | 00-VFGS901 | LP HEATER GAS NITROGEN PURGE/DRAIN VALVE | no data | no data | LP ELECTRIC HEATER | 1/2" SWxTH BALL VALVE, FULL PORT | LEVER | FGS | A00201-C9 | CLOSED | no data | NAT. GAS | 1/2" | no data | no | V
Unit 1 | no | 01-YCV-HLS901 | LP INTERMITTENT BLOWDOWN CONTROL VALVE | no data | HRSG/DRUM LP/BLOWDOWN | no data | LP INTERMITTENT BLOWDOWN CONTROL VALVE | POVCTRL | no data | 2080_00007‐1 | no data | no data | Water | 3" | no data | no | no data
Unit 2 | no | 02-YCVHLS901 | LP INTERMITTENT BLOWDOWN CONTROL VALVE | no data | no data | no data | LP INTERMITTENT BLOWDOWN CONTROL VALVE | POVCTRL | no data | 2080_00007‐1 | no data | no data | Water | 3" | no data | no | no data
Unit 1 | no | 01-VHLS928 | LP INTERMITTENT BLOWDOWN LOW POINT DRAIN | no data | no data | no data | LP INTERMITTENT BLOWDOWN LOW POINT DRAIN | NA | no data | 2080_00007‐1 | no data | no data | Water | 2" | no data | no | V
Unit 1 | no | 01-VHLS929 | LP INTERMITTENT BLOWDOWN LOW POINT DRAIN | no data | no data | no data | LP INTERMITTENT BLOWDOWN LOW POINT DRAIN | NA | no data | 2080_00007‐1 | no data | no data | Water | 2" | no data | no | V
Unit 2 | no | 02-VHLS928 | LP INTERMITTENT BLOWDOWN LOW POINT DRAIN | no data | no data | no data | LP INTERMITTENT BLOWDOWN LOW POINT DRAIN | NA | no data | 2080_00007‐1 | no data | no data | Water | 2" | no data | no | V
Unit 2 | no | 02-VHLS929 | LP INTERMITTENT BLOWDOWN LOW POINT DRAIN | no data | no data | no data | LP INTERMITTENT BLOWDOWN LOW POINT DRAIN | NA | no data | 2080_00007‐1 | no data | no data | Water | 2" | no data | no | V
Unit 2 | no | 02-MOV-HLS908 | LP INTERMITTENT BLOWDOWN STOP | no data | no data | no data | LP INTERMITTENT BLOWDOWN STOP | MOVDIG | no data | 2080_00007‐1 | no data | no data | Water | 2 1/2" | no data | no | MOV
Unit 2 | no | 02-VHLS805 | LP SATURATED STEAM VENT | no data | no data | no data | LP SATURATED STEAM VENT | NA | no data | 2080_00003‐1 | no data | no data | Water/Steam | 2" | no data | no | V
Unit 2 | no | 02-VHLS806 | LP SATURATED STEAM VENT | no data | no data | no data | LP SATURATED STEAM VENT | NA | no data | 2080_00003‐1 | no data | no data | Water/Steam | 2" | no data | no | V
Unit 2 | no | 02-PCVHLS901 | LP SPARGING STEAM CONTROL VALVE | no data | no data | no data | LP SPARGING STEAM CONTROL VALVE | POVCTRL | no data | 2080_00003‐1 | no data | no data | Steam | 2" | no data | no | no data
Unit 1 | no | 01-YTS-HLS995 | LP SPARGING STEAM STRAINER | no data | no data | no data | LP SPARGING STEAM STRAINER | NA | no data | 2080_00003‐1 | no data | no data | Steam | 3" | no data | no | no data
Unit 2 | no | 02-YTSHLS995 | LP SPARGING STEAM STRAINER | no data | no data | no data | LP SPARGING STEAM STRAINER | NA | no data | 2080_00003‐1 | no data | no data | Steam | 3" | no data | no | no data
Unit 2 | no | 02-VSTP163 | LP STEAM DRAINS PUMP A DISCHARGE CHECK VALVE | no data | no data | no data | LP STEAM DRAINS PUMP A DISCHARGE CHECK VALVE | no data | STP | PD-306B | OPEN | CLOSED | Water | 6" | 3428.0 | no | V
Unit 1 | no | 01-VSTP163 | LP STEAM DRAINS PUMP A DISCHARGE CHECK VALVE | no data | no data | no data | LP STEAM DRAINS PUMP A DISCHARGE CHECK VALVE | no data | STP | PD-306A | OPEN | CLOSED | Water | 6" | 1894.0 | no | V
Unit 2 | no | 02-VSTP176 | LP STEAM DRAINS PUMP B DISCHARGE CHECK VALVE | no data | no data | no data | LP STEAM DRAINS PUMP B DISCHARGE CHECK VALVE | no data | STP | PD-306B | OPEN | CLOSED | Water | 6" | 3441.0 | no | V
Unit 1 | no | 01-VSTP176 | LP STEAM DRAINS PUMP B DISCHARGE CHECK VALVE | no data | no data | no data | LP STEAM DRAINS PUMP B DISCHARGE CHECK VALVE | no data | STP | PD-306A | OPEN | CLOSED | Water | 6" | 1907.0 | no | V
Unit 2 | no | 02-VSTP109 | LP STEAM INLET PIPE DRAIN MANUAL ISOLATION | no data | no data | no data | LP STEAM INLET PIPE DRAIN MANUAL ISOLATION | no data | STP | PD-303B | CLOSED | CLOSED | Steam/Water | 1" | 3374.0 | no | V
Unit 1 | no | 01-VSTP109 | LP STEAM INLET PIPE DRAIN MANUAL ISOLATION | no data | no data | no data | LP STEAM INLET PIPE DRAIN MANUAL ISOLATION | no data | STP | PD-303A | CLOSED | OPEN | Steam/Water | 1" | 1840.0 | no | V
Unit 2 | no | 02L08AA903 | LP STEAM INLET PIPE DRAIN VALVE | no data | no data | ST | LP STEAM INLET PIPE DRAIN VALVE | DRAIN | ST | T3463AAAA230-1 | no data | no data | no data | no data | no data | no | Mitsu
Unit 2 | no | 02L08AA904 | LP STEAM INLET PIPE DRAIN VALVE AIR SET | no data | no data | ST | LP STEAM INLET PIPE DRAIN VALVE AIR SET | DRAIN | ST | T3463AAAA230-1 | no data | no data | no data | no data | no data | no | Mitsu
Unit 1 | no | 01-PRV-HLS999 | LP STEAM OUTLET PRESSURE RELIEF VALVE | no data | no data | no data | LP STEAM OUTLET PRESSURE RELIEF VALVE | NA | no data | 2080_00003‐2 | no data | no data | Steam | 6" | no data | no | no data
Unit 2 | no | 02-PRV-HLS999 | LP STEAM OUTLET PRESSURE RELIEF VALVE | no data | no data | no data | LP STEAM OUTLET PRESSURE RELIEF VALVE | NA | no data | 2080_00003‐2 | no data | no data | Steam | 6" | no data | no | no data
Unit 2 | no | 02-MOV-HLS906 | LP STEAM OUTLET STOP | no data | no data | no data | LP STEAM OUTLET STOP | MOVDIG | no data | 2080_00003‐2 | no data | no data | Steam | 14" | no data | no | MOV
Unit 2 | no | 02-MOV-HLS904 | LP STEAM SPARGING | no data | no data | no data | LP STEAM SPARGING | MOVDIG | no data | 2080_00003‐1 | no data | no data | Steam | 3" | no data | no | MOV
Unit 1 | no | 01-VHLS994 | LP STEAM SPARGING CHECK VALVE | no data | no data | no data | LP STEAM SPARGING CHECK VALVE | NA | no data | 2080_00003‐1 | no data | no data | Steam | 3" | no data | no | V
Unit 2 | no | 02-VHLS994 | LP STEAM SPARGING CHECK VALVE | no data | no data | no data | LP STEAM SPARGING CHECK VALVE | NA | no data | 2080_00003‐1 | no data | no data | Steam | 3" | no data | no | V
Unit 2 | no | 02-MOV-HLS905 | LP STEAM STARTUP VENT STOP | no data | no data | no data | LP STEAM STARTUP VENT STOP | MOVDIG | no data | 2080_00003‐2 | no data | no data | Steam | 2" | no data | no | MOV
Unit 2 | no | 02-VSTP108 | LP STEAM STRAINER DRAIN MANUAL ISOLATION | no data | no data | no data | LP STEAM STRAINER DRAIN MANUAL ISOLATION | no data | STP | PD-303B | CLOSED | CLOSED | Steam/Water | 1" | 3373.0 | no | V
Unit 1 | no | 01-VSTP108 | LP STEAM STRAINER DRAIN MANUAL ISOLATION | no data | no data | no data | LP STEAM STRAINER DRAIN MANUAL ISOLATION | no data | STP | PD-303A | CLOSED | OPEN | Steam/Water | 1" | 1839.0 | no | V
Unit 2 | no | 02L08AA901 | LP STEAM STRAINER DRAIN VALVE | no data | no data | ST | LP STEAM STRAINER DRAIN VALVE | DRAIN | ST | T3463AAAA230-1 | no data | no data | no data | no data | no data | no | Mitsu
Unit 2 | no | 02L08AA902 | LP STEAM STRAINER DRAIN VALVE AIR SET | no data | no data | ST | LP STEAM STRAINER DRAIN VALVE AIR SET | DRAIN | ST | T3463AAAA230-1 | no data | no data | no data | no data | no data | no | Mitsu
Unit 2 | no | 02MAY02AA351 | LP STOP VALVE AGTUATDR ST CONTROL OIL INLET VALVE | no data | no data | no data | LP STOP VALVE AGTUATDR ST CONTROL OIL INLET VALVE | no data | ST | T3463AAAA210-3 | no data | no data | no data | no data | no data | no | Mitsu
Unit 1 | no | 01MAY02AA351 | LP STOP VALVE AGTUATDR ST CONTROL OIL INLET VALVE | no data | no data | no data | LP STOP VALVE AGTUATDR ST CONTROL OIL INLET VALVE | no data | ST | T3463AAAA210-3 | no data | no data | no data | no data | no data | no | Mitsu
Unit 2 | no | 02MAY04AA901 | LP STOP VALVE ACTUATOR DRAIN CHEGK VALVE | no data | no data | no data | LP STOP VALVE ACTUATOR DRAIN CHEGK VALVE | no data | ST | T3463AAAA210-3 | no data | no data | no data | no data | no data | no | Mitsu
Unit 1 | no | 01MAY04AA901 | LP STOP VALVE ACTUATOR DRAIN CHEGK VALVE | no data | no data | no data | LP STOP VALVE ACTUATOR DRAIN CHEGK VALVE | no data | ST | T3463AAAA210-3 | no data | no data | no data | no data | no data | no | Mitsu
Unit 2 | no | 02MAY02AA353 | LP STOP VALVE PILOT OPERATED CHECK VALVE | no data | no data | no data | LP STOP VALVE PILOT OPERATED CHECK VALVE | no data | ST | T3463AAAA210-3 | no data | no data | no data | no data | no data | no | Mitsu
Unit 1 | no | 01MAY02AA353 | LP STOP VALVE PILOT OPERATED CHECK VALVE | no data | no data | no data | LP STOP VALVE PILOT OPERATED CHECK VALVE | no data | ST | T3463AAAA210-3 | no data | no data | no data | no data | no data | no | Mitsu
Unit 2 | no | 02-VHLS817 | LP SUPERHEATED STEAM PRESSURE INDICATOR ISOLATION | no data | no data | no data | LP SUPERHEATED STEAM PRESSURE INDICATOR ISOLATION | NA | no data | 2080_00003‐2 | no data | no data | Steam | 3/4" | no data | no | V
Unit 2 | no | 02-VHLS818 | LP SUPERHEATED STEAM PRESSURE INDICATOR ISOLATION | no data | no data | no data | LP SUPERHEATED STEAM PRESSURE INDICATOR ISOLATION | NA | no data | 2080_00003‐2 | no data | no data | Steam | 3/4" | no data | no | V
Unit 1 | no | 01-YCV-HLS910 | LP SUPERHEATER OUTLET DRAIN | no data | no data | no data | LP SUPERHEATER OUTLET DRAIN | POVPOS | no data | 2080_00007‐1 | no data | no data | Water | 2" | no data | no | no data
Unit 2 | no | 02-YCVHLS910 | LP SUPERHEATER OUTLET DRAIN | no data | no data | no data | LP SUPERHEATER OUTLET DRAIN | POVPOS | no data | 2080_00007‐1 | no data | no data | Water | 2" | no data | no | no data
Unit 1 | no | 01-YCV-HLS909 | LP SUPERHEATER OUTLET DRAIN POT DRAIN | no data | no data | no data | LP SUPERHEATER OUTLET DRAIN POT DRAIN | POVPOS | no data | 2080_00007‐1 | no data | no data | Water | 2" | no data | no | no data
Unit 2 | no | 02-YCVHLS909 | LP SUPERHEATER OUTLET DRAIN POT DRAIN | no data | no data | no data | LP SUPERHEATER OUTLET DRAIN POT DRAIN | POVPOS | no data | 2080_00007‐1 | no data | no data | Water | 2" | no data | no | no data
Unit 2 | no | 02-MOV-HLS902 | LP SUPERHEATER OUTLET VENT | no data | no data | no data | LP SUPERHEATER OUTLET VENT | MOVDIG | no data | 2080_00003‐2 | no data | no data | Steam | 2" | no data | no | MOV
Unit 2 | no | 02-V-ARM-972C | LRVP GLYCOL SYSTEM DRAIN | no data | no data | no data | LRVP GLYCOL SYSTEM DRAIN | MANUAL | HLTCACC | 11737.0 | no data | no data | Glycol Mix | 1" | no data | no | V
Unit 2 | no | 02-V-ARM-972B | LRVP GLYCOL SYSTEM DRAIN | no data | no data | no data | LRVP GLYCOL SYSTEM DRAIN | MANUAL | HLTCACC | 11737.0 | no data | no data | Glycol Mix | 1" | no data | no | V
Unit 2 | no | 02-V-ARM-972A | LRVP GLYCOL SYSTEM DRAIN | no data | no data | no data | LRVP GLYCOL SYSTEM DRAIN | MANUAL | HLTCACC | 11737.0 | no data | no data | Glycol Mix | 1" | no data | no | V
Unit 1 | no | 01-V-ARM-972C | LRVP GLYCOL SYSTEM DRAIN | no data | no data | no data | LRVP GLYCOL SYSTEM DRAIN | MANUAL | HLTCACC | 11737.0 | no data | no data | Glycol Mix | 1" | no data | no | V
Unit 1 | no | 01-V-ARM-972B | LRVP GLYCOL SYSTEM DRAIN | no data | no data | no data | LRVP GLYCOL SYSTEM DRAIN | MANUAL | HLTCACC | 11737.0 | no data | no data | Glycol Mix | 1" | no data | no | V
Unit 1 | no | 01-V-ARM-972A | LRVP GLYCOL SYSTEM DRAIN | no data | no data | no data | LRVP GLYCOL SYSTEM DRAIN | MANUAL | HLTCACC | 11737.0 | no data | no data | Glycol Mix | 1" | no data | no | V
Unit 2 | no | 02-V-ARM-921 | LRVP GLYCOL SYSTEM RETURN DRAIN | no data | no data | no data | LRVP GLYCOL SYSTEM RETURN DRAIN | MANUAL | HLTCACC | 11737.0 | no data | no data | Glycol Mix | 1" | no data | no | V
Unit 2 | no | 02-V-ARM-913 | LRVP GLYCOL SYSTEM RETURN DRAIN | no data | no data | no data | LRVP GLYCOL SYSTEM RETURN DRAIN | MANUAL | HLTCACC | 11737.0 | no data | no data | Glycol Mix | 1" | no data | no | V
Unit 2 | no | 02-V-ARM-905 | LRVP GLYCOL SYSTEM RETURN DRAIN | no data | no data | no data | LRVP GLYCOL SYSTEM RETURN DRAIN | MANUAL | HLTCACC | 11737.0 | no data | no data | Glycol Mix | 1" | no data | no | V
Unit 2 | no | 02-V-ARM-897 | LRVP GLYCOL SYSTEM RETURN DRAIN | no data | no data | no data | LRVP GLYCOL SYSTEM RETURN DRAIN | MANUAL | HLTCACC | 11737.0 | no data | no data | Glycol Mix | 1" | no data | no | V
Unit 2 | no | 02-V-ARM-890 | LRVP GLYCOL SYSTEM RETURN DRAIN | no data | no data | no data | LRVP GLYCOL SYSTEM RETURN DRAIN | MANUAL | HLTCACC | 11737.0 | no data | no data | Glycol Mix | 1" | no data | no | V
Unit 1 | no | 01-V-ARM-921 | LRVP GLYCOL SYSTEM RETURN DRAIN | no data | no data | no data | LRVP GLYCOL SYSTEM RETURN DRAIN | MANUAL | HLTCACC | 11737.0 | no data | no data | Glycol Mix | 1" | no data | no | V
Unit 1 | no | 01-V-ARM-913 | LRVP GLYCOL SYSTEM RETURN DRAIN | no data | no data | no data | LRVP GLYCOL SYSTEM RETURN DRAIN | MANUAL | HLTCACC | 11737.0 | no data | no data | Glycol Mix | 1" | no data | no | V
Unit 1 | no | 01-V-ARM-905 | LRVP GLYCOL SYSTEM RETURN DRAIN | no data | no data | no data | LRVP GLYCOL SYSTEM RETURN DRAIN | MANUAL | HLTCACC | 11737.0 | no data | no data | Glycol Mix | 1" | no data | no | V
Unit 1 | no | 01-V-ARM-897 | LRVP GLYCOL SYSTEM RETURN DRAIN | no data | no data | no data | LRVP GLYCOL SYSTEM RETURN DRAIN | MANUAL | HLTCACC | 11737.0 | no data | no data | Glycol Mix | 1" | no data | no | V
Unit 1 | no | 01-V-ARM-890 | LRVP GLYCOL SYSTEM RETURN DRAIN | no data | no data | no data | LRVP GLYCOL SYSTEM RETURN DRAIN | MANUAL | HLTCACC | 11737.0 | no data | no data | Glycol Mix | 1" | no data | no | V
BOP | no | 00-VPFS-824 | Lube Oil Check Va. Main Drain | no data | no data | no data | Lube Oil Check Va. Main Drain | Ball Valve | FireSystem | no data | no data | no data | no data | 2" | no data | no | V
BOP | no | 00-VPFS-810 | Lube Oil Check Va. Main Drain | no data | no data | no data | Lube Oil Check Va. Main Drain | Ball Valve | FireSystem | no data | no data | no data | no data | 2" | no data | no | V
BOP | no | 00-VPFS-820 | Lube Oil Check Valve | no data | no data | no data | Lube Oil Check Valve | Easy Riser Check Va. | FireSystem | no data | no data | no data | no data | 3" | no data | no | V
BOP | no | 00-VPFS-806 | Lube Oil Check Valve | no data | no data | no data | Lube Oil Check Valve | Easy Riser Check Va. | FireSystem | no data | no data | no data | no data | 3" | no data | no | V
Unit 1 | no | 01MPV01AA125 | Lube oil filter equalization valve | no data | no data | no data | no data | Ball valve | MBSHI | LP-01191 | OPEN | CLOSED | LO | 3/4" | 5963.0 | no | Mitsu
BOP | no | 00-PSV-FGS632 | Lube Oil Supply Back Pressure Control Valve | no data | no data | no data | Lube Oil Supply Back Pressure Control Valve | no data | FGC | no data | no data | no data | Fuel Gas | 1" | no data | no | no data
BOP | no | 00-PSV-FGS532 | Lube Oil Supply Back Pressure Control Valve | no data | no data | no data | Lube Oil Supply Back Pressure Control Valve | no data | FGC | no data | no data | no data | Fuel Gas | 1" | no data | no | no data
BOP | no | 00-PSV-FGS432 | Lube Oil Supply Back Pressure Control Valve | no data | no data | no data | Lube Oil Supply Back Pressure Control Valve | no data | FGC | no data | no data | no data | Fuel Gas | 1" | no data | no | no data
BOP | no | 00-PSV-FGS631 | Lube Oil Supply Pressure Relief Valve | no data | no data | no data | Lube Oil Supply Pressure Relief Valve | no data | FGC | no data | no data | no data | Fuel Gas | 2.5" | no data | no | no data
BOP | no | 00-PSV-FGS531 | Lube Oil Supply Pressure Relief Valve | no data | no data | no data | Lube Oil Supply Pressure Relief Valve | no data | FGC | no data | no data | no data | Fuel Gas | 2.5" | no data | no | no data
BOP | no | 00-PSV-FGS431 | Lube Oil Supply Pressure Relief Valve | no data | no data | no data | Lube Oil Supply Pressure Relief Valve | no data | FGC | no data | no data | no data | Fuel Gas | 2.5" | no data | no | no data
BOP | no | 00-TCV-FGS635 | Lube Oil Temperature Control Valve | no data | no data | no data | Lube Oil Temperature Control Valve | no data | FGC | no data | no data | no data | Fuel Gas | 2" | no data | no | no data
BOP | no | 00-TCV-FGS535 | Lube Oil Temperature Control Valve | no data | no data | no data | Lube Oil Temperature Control Valve | no data | FGC | no data | no data | no data | Fuel Gas | 2" | no data | no | no data
BOP | no | 00-TCV-FGS435 | Lube Oil Temperature Control Valve | no data | no data | no data | Lube Oil Temperature Control Valve | no data | FGC | no data | no data | no data | Fuel Gas | 2" | no data | no | no data
BOP | no | 00-PRV-INA636 | Lueb Oil Reservoir Vacuum Pressure Regulator | no data | no data | no data | Lueb Oil Reservoir Vacuum Pressure Regulator | no data | FGC | no data | no data | no data | Fuel Gas | 1/2" | no data | no | no data
BOP | no | 00-PRV-INA536 | Lueb Oil Reservoir Vacuum Pressure Regulator | no data | no data | no data | Lueb Oil Reservoir Vacuum Pressure Regulator | no data | FGC | no data | no data | no data | Fuel Gas | 1/2" | no data | no | no data
BOP | no | 00-PRV-INA436 | Lueb Oil Reservoir Vacuum Pressure Regulator | no data | no data | no data | Lueb Oil Reservoir Vacuum Pressure Regulator | no data | FGC | no data | no data | no data | Fuel Gas | 1/2" | no data | no | no data
BOP | no | 00-FPS-PST-52 | M1 | no data | no data | no data | M1 | Manual Pull | FireSystem | no data | no data | no data | no data | no data | no data | no | no data
BOP | no | 00-FPS-PST-50 | M1 | no data | no data | no data | M1 | Manual Pull | FireSystem | no data | no data | no data | no data | no data | no data | no | no data
BOP | no | 00-FPS-PST-48 | M1 | no data | no data | no data | M1 | Manual Pull | FireSystem | no data | no data | no data | no data | no data | no data | no | no data
BOP | no | 00-FPS-PST-45 | M1 | no data | no data | no data | M1 | Manual Pull | FireSystem | no data | no data | no data | no data | no data | no data | no | no data
BOP | no | 00-FPS-PST-44 | M1 | no data | no data | no data | M1 | Manual Pull | FireSystem | no data | no data | no data | no data | no data | no data | no | no data
BOP | no | 00-FPS-PST-42 | M1 | no data | no data | no data | M1 | Manual Pull | FireSystem | no data | no data | no data | no data | no data | no data | no | no data
BOP | no | 00-FPS-PST-40 | M1 | no data | no data | no data | M1 | Manual Pull | FireSystem | no data | no data | no data | no data | no data | no data | no | no data
BOP | no | 00-FPS-PST-38 | M1 | no data | no data | no data | M1 | Manual Pull | FireSystem | no data | no data | no data | no data | no data | no data | no | no data
BOP | no | 00-FPS-PST-36 | M1 | no data | no data | no data | M1 | Manual Pull | FireSystem | no data | no data | no data | no data | no data | no data | no | no data
BOP | no | 00-FPS-PST-34 | M1 | no data | no data | no data | M1 | Manual Pull | FireSystem | no data | no data | no data | no data | no data | no data | no | no data
BOP | no | 00-FPS-PST-32 | M1 | no data | no data | no data | M1 | Manual Pull | FireSystem | no data | no data | no data | no data | no data | no data | no | no data
BOP | no | 00-FPS-PST-26 | M1 | no data | no data | no data | M1 | Manual Pull | FireSystem | no data | no data | no data | no data | no data | no data | no | no data
BOP | no | 00-FPS-PST-19 | M1 | no data | no data | no data | M1 | Manual Pull | FireSystem | no data | no data | no data | no data | no data | no data | no | no data
BOP | no | 00-FPS-PST-10 | M1 | no data | no data | no data | M1 | Manual Pull | FireSystem | no data | no data | no data | no data | no data | no data | no | no data
BOP | no | 00-FPS-PST-01 | M1 | no data | no data | no data | M1 | Manual Pull | FireSystem | no data | no data | no data | no data | no data | no data | no | no data
no data | no | NA9 | M10 | no data | no data | no data | M10 | FMM-1 | FireSystem | no data | no data | no data | no data | no data | no data | no | Mitsu
no data | no | NA10 | M11 | no data | no data | no data | M11 | FMM-1 | FireSystem | no data | no data | no data | no data | no data | no data | no | Mitsu
no data | no | NA11 | M12 | no data | no data | no data | M12 | FRM-1 | FireSystem | no data | no data | no data | no data | no data | no data | no | Mitsu
no data | no | NA12 | M13 | no data | no data | no data | M13 | FRM-1 | FireSystem | no data | no data | no data | no data | no data | no data | no | Mitsu
no data | no | NA17 | M13-M22 | no data | no data | no data | M13-M22 | XP10 | FireSystem | no data | no data | no data | no data | no data | no data | no | Mitsu
no data | no | NA13 | M14 | no data | no data | no data | M14 | FRM-1 | FireSystem | no data | no data | no data | no data | no data | no data | no | Mitsu
no data | no | NA14 | M15 | no data | no data | no data | M15 | FRM-1 | FireSystem | no data | no data | no data | no data | no data | no data | no | Mitsu
BOP | no | 00-FPS-PST-53 | M2 | no data | no data | no data | M2 | Manual Pull | FireSystem | no data | no data | no data | no data | no data | no data | no | no data
BOP | no | 00-FPS-PST-51 | M2 | no data | no data | no data | M2 | Manual Pull | FireSystem | no data | no data | no data | no data | no data | no data | no | no data
BOP | no | 00-FPS-PST-49 | M2 | no data | no data | no data | M2 | Manual Pull | FireSystem | no data | no data | no data | no data | no data | no data | no | no data
BOP | no | 00-FPS-PST-46 | M2 | no data | no data | no data | M2 | Manual Pull | FireSystem | no data | no data | no data | no data | no data | no data | no | no data
BOP | no | 00-FPS-PST-43 | M2 | no data | no data | no data | M2 | Manual Pull | FireSystem | no data | no data | no data | no data | no data | no data | no | no data
BOP | no | 00-FPS-PST-41 | M2 | no data | no data | no data | M2 | Manual Pull | FireSystem | no data | no data | no data | no data | no data | no data | no | no data
BOP | no | 00-FPS-PST-39 | M2 | no data | no data | no data | M2 | Manual Pull | FireSystem | no data | no data | no data | no data | no data | no data | no | no data
BOP | no | 00-FPS-PST-37 | M2 | no data | no data | no data | M2 | Manual Pull | FireSystem | no data | no data | no data | no data | no data | no data | no | no data
BOP | no | 00-FPS-PST-35 | M2 | no data | no data | no data | M2 | Manual Pull | FireSystem | no data | no data | no data | no data | no data | no data | no | no data
BOP | no | 00-FPS-PST-33 | M2 | no data | no data | no data | M2 | Manual Pull | FireSystem | no data | no data | no data | no data | no data | no data | no | no data
BOP | no | 00-FPS-PST-27 | M2 | no data | no data | no data | M2 | Manual Pull | FireSystem | no data | no data | no data | no data | no data | no data | no | no data
BOP | no | 00-FPS-PST-20 | M2 | no data | no data | no data | M2 | Manual Pull | FireSystem | no data | no data | no data | no data | no data | no data | no | no data
BOP | no | 00-FPS-PST-11 | M2 | no data | no data | no data | M2 | Manual Pull | FireSystem | no data | no data | no data | no data | no data | no data | no | no data
BOP | no | 00-FPS-PST-02 | M2 | no data | no data | no data | M2 | Manual Pull | FireSystem | no data | no data | no data | no data | no data | no data | no | no data
BOP | no | 00-FPS-PST-47 | M3 | no data | no data | no data | M3 | Manual Pull | FireSystem | no data | no data | no data | no data | no data | no data | no | no data
BOP | no | 00-FPS-PST-31 | M3 | no data | no data | no data | M3 | Manual Pull | FireSystem | no data | no data | no data | no data | no data | no data | no | no data
BOP | no | 00-FPS-PST-30 | M3 | no data | no data | no data | M3 | Manual Pull | FireSystem | no data | no data | no data | no data | no data | no data | no | no data
BOP | no | 00-FPS-PST-28 | M3 | no data | no data | no data | M3 | Manual Pull | FireSystem | no data | no data | no data | no data | no data | no data | no | no data
BOP | no | 00-FPS-PST-21 | M3 | no data | no data | no data | M3 | Manual Pull | FireSystem | no data | no data | no data | no data | no data | no data | no | no data
BOP | no | 00-FPS-PST-12 | M3 | no data | no data | no data | M3 | Manual Pull | FireSystem | no data | no data | no data | no data | no data | no data | no | no data
BOP | no | 00-FPS-PST-03 | M3 | no data | no data | no data | M3 | Manual Pull | FireSystem | no data | no data | no data | no data | no data | no data | no | no data
BOP | no | 00-FPS-HST-78 | M3 | no data | no data | no data | M3 | Manual Pull | FireSystem | no data | no data | no data | no data | no data | no data | no | no data
no data | no | NA16 | M3-M12 | no data | no data | no data | M3-M12 | XP10 | FireSystem | no data | no data | no data | no data | no data | no data | no | Mitsu
no data | no | NA15 | M4 | no data | no data | no data | M4 | R10T RELAY | FireSystem | no data | no data | no data | no data | no data | no data | no | Mitsu
BOP | no | 00-FPS-PST-29 | M4 | no data | no data | no data | M4 | Manual Pull | FireSystem | no data | no data | no data | no data | no data | no data | no | no data
BOP | no | 00-FPS-PST-22 | M4 | no data | no data | no data | M4 | Manual Pull | FireSystem | no data | no data | no data | no data | no data | no data | no | no data
BOP | no | 00-FPS-PST-13 | M4 | no data | no data | no data | M4 | Manual Pull | FireSystem | no data | no data | no data | no data | no data | no data | no | no data
BOP | no | 00-FPS-PST-04 | M4 | no data | no data | no data | M4 | Manual Pull | FireSystem | no data | no data | no data | no data | no data | no data | no | no data
BOP | no | 00-FPS-PST-23 | M5 | no data | no data | no data | M5 | Manual Pull | FireSystem | no data | no data | no data | no data | no data | no data | no | no data
BOP | no | 00-FPS-PST-14 | M5 | no data | no data | no data | M5 | Manual Pull | FireSystem | no data | no data | no data | no data | no data | no data | no | no data
BOP | no | 00-FPS-PST-05 | M5 | no data | no data | no data | M5 | Manual Pull | FireSystem | no data | no data | no data | no data | no data | no data | no | no data
BOP | no | 00-FPS-PST-24 | M6 | no data | no data | no data | M6 | Manual Pull | FireSystem | no data | no data | no data | no data | no data | no data | no | no data
BOP | no | 00-FPS-PST-15 | M6 | no data | no data | no data | M6 | Manual Pull | FireSystem | no data | no data | no data | no data | no data | no data | no | no data
BOP | no | 00-FPS-PST-06 | M6 | no data | no data | no data | M6 | Manual Pull | FireSystem | no data | no data | no data | no data | no data | no data | no | no data
BOP | no | 00-FPS-PST-25 | M7 | no data | no data | no data | M7 | Manual Pull | FireSystem | no data | no data | no data | no data | no data | no data | no | no data
BOP | no | 00-FPS-PST-16 | M7 | no data | no data | no data | M7 | Manual Pull | FireSystem | no data | no data | no data | no data | no data | no data | no | no data
BOP | no | 00-FPS-PST-07 | M7 | no data | no data | no data | M7 | Manual Pull | FireSystem | no data | no data | no data | no data | no data | no data | no | no data
no data | no | NA7 | M8 | no data | no data | no data | M8 | FMM-1 | FireSystem | no data | no data | no data | no data | no data | no data | no | Mitsu
BOP | no | 00-FPS-PST-17 | M8 | no data | no data | no data | M8 | Manual Pull | FireSystem | no data | no data | no data | no data | no data | no data | no | no data
BOP | no | 00-FPS-PST-08 | M8 | no data | no data | no data | M8 | Manual Pull | FireSystem | no data | no data | no data | no data | no data | no data | no | no data
no data | no | NA8 | M9 | no data | no data | no data | M9 | FMM-1 | FireSystem | no data | no data | no data | no data | no data | no data | no | Mitsu
BOP | no | 00-FPS-PST-18 | M9 | no data | no data | no data | M9 | Manual Pull | FireSystem | no data | no data | no data | no data | no data | no data | no | no data
BOP | no | 00-FPS-PST-09 | M9 | no data | no data | no data | M9 | Manual Pull | FireSystem | no data | no data | no data | no data | no data | no data | no | no data
Unit 2 | no | 02-IV-CND-722 | MAIN DUCT PRESSURE IND. | no data | no data | no data | MAIN DUCT PRESSURE IND. | LEVER | HLTCACC | 11737.0 | no data | no data | STEAM | 1/2" | no data | no | no data
Unit 1 | no | 01-IV-CND-722 | MAIN DUCT PRESSURE IND. | no data | no data | no data | MAIN DUCT PRESSURE IND. | LEVER | HLTCACC | 11737.0 | no data | no data | STEAM | 1/2" | no data | no | no data
BOP | no | 00-PSV-FPS801 | Main Relief valve | no data | no data | no data | Main Relief valve | N/A | FireSystem | QZ0386‐P&ID | no data | no data | Water | 8.0 | no data | no | no data
BOP | no | 00-MFD-AXS823 | Main Steam Flow Transmitter 5-Valve Manifold | no data | no data | no data | Main Steam Flow Transmitter 5-Valve Manifold | no data | Aux Boiler | 627-02455-4 | no data | no data | Sat. Steam | 1/2" | no data | no | no data
BOP | no | 00-MFD-AXS824 | Main Steam Header Pressure Transmitter 2-Valve Manifold | no data | no data | no data | Main Steam Header Pressure Transmitter 2-Valve Manifold | no data | Aux Boiler | 627-02455-4 | no data | no data | Sat. Steam | 1/2" | no data | no | no data
BOP | no | 00-VAXS948 | Main Steam Non-Return Valve | no data | no data | no data | Main Steam Non-Return Valve | no data | Aux Boiler | 627-02455-4 | no data | no data | Sat. Steam | 8" | no data | no | V
BOP | no | 00-VAXS949 | Main Steam Spool Piece Drain Valve | no data | no data | no data | Main Steam Spool Piece Drain Valve | no data | Aux Boiler | 627-02455-4 | no data | no data | Sat. Steam | 3/4" | no data | no | V
Unit 2 | no | 02-ARM-V-919A | MAKEUP BYPASS VALVE | no data | no data | no data | MAKEUP BYPASS VALVE | MANUAL | HLTCACC | 11737.0 | no data | no data | Water | 1" | no data | no | V
Unit 2 | no | 02-ARM-V-911A | MAKEUP BYPASS VALVE | no data | no data | no data | MAKEUP BYPASS VALVE | MANUAL | HLTCACC | 11737.0 | no data | no data | Water | 1" | no data | no | V
Unit 2 | no | 02-ARM-V-903A | MAKEUP BYPASS VALVE | no data | no data | no data | MAKEUP BYPASS VALVE | MANUAL | HLTCACC | 11737.0 | no data | no data | Water | 1" | no data | no | V
Unit 2 | no | 02-ARM-V-895A | MAKEUP BYPASS VALVE | no data | no data | no data | MAKEUP BYPASS VALVE | MANUAL | HLTCACC | 11737.0 | no data | no data | Water | 1" | no data | no | V
Unit 2 | no | 02-ARM-V-888A | MAKEUP BYPASS VALVE | no data | no data | no data | MAKEUP BYPASS VALVE | MANUAL | HLTCACC | 11737.0 | no data | no data | Water | 1" | no data | no | V
Unit 1 | no | 01-ARM-V-919A | MAKEUP BYPASS VALVE | no data | no data | no data | MAKEUP BYPASS VALVE | MANUAL | HLTCACC | 11737.0 | no data | no data | Water | 1" | no data | no | V
Unit 1 | no | 01-ARM-V-911A | MAKEUP BYPASS VALVE | no data | no data | no data | MAKEUP BYPASS VALVE | MANUAL | HLTCACC | 11737.0 | no data | no data | Water | 1" | no data | no | V
Unit 1 | no | 01-ARM-V-903A | MAKEUP BYPASS VALVE | no data | no data | no data | MAKEUP BYPASS VALVE | MANUAL | HLTCACC | 11737.0 | no data | no data | Water | 1" | no data | no | V
Unit 1 | no | 01-ARM-V-895A | MAKEUP BYPASS VALVE | no data | no data | no data | MAKEUP BYPASS VALVE | MANUAL | HLTCACC | 11737.0 | no data | no data | Water | 1" | no data | no | V
Unit 1 | no | 01-ARM-V-888A | MAKEUP BYPASS VALVE | no data | no data | no data | MAKEUP BYPASS VALVE | MANUAL | HLTCACC | 11737.0 | no data | no data | Water | 1" | no data | no | V
Unit 2 | no | 02-ARM-YV-919 | MAKEUP ISOLATION VALVE | no data | no data | no data | MAKEUP ISOLATION VALVE | PNEUMATIC | HLTCACC | 11737.0 | no data | no data | Water | 1" | no data | no | no data
Unit 2 | no | 02-ARM-YV-911 | MAKEUP ISOLATION VALVE | no data | no data | no data | MAKEUP ISOLATION VALVE | PNEUMATIC | HLTCACC | 11737.0 | no data | no data | Water | 1" | no data | no | no data
Unit 2 | no | 02-ARM-YV-903 | MAKEUP ISOLATION VALVE | no data | no data | no data | MAKEUP ISOLATION VALVE | PNEUMATIC | HLTCACC | 11737.0 | no data | no data | Water | 1" | no data | no | no data
Unit 2 | no | 02-ARM-YV-895 | MAKEUP ISOLATION VALVE | no data | no data | no data | MAKEUP ISOLATION VALVE | PNEUMATIC | HLTCACC | 11737.0 | no data | no data | Water | 1" | no data | no | no data
Unit 2 | no | 02-ARM-YV-888 | MAKEUP ISOLATION VALVE | no data | no data | no data | MAKEUP ISOLATION VALVE | Pneumatic | HLTCACC | 11737.0 | no data | no data | Water | 1" | no data | no | no data
Unit 2 | no | 02-ARM-V-919E | MAKEUP ISOLATION VALVE | no data | no data | no data | MAKEUP ISOLATION VALVE | MANUAL | HLTCACC | 11737.0 | no data | no data | Water | 1" | no data | no | V
Unit 2 | no | 02-ARM-V-919B | MAKEUP ISOLATION VALVE | no data | no data | no data | MAKEUP ISOLATION VALVE | MANUAL | HLTCACC | 11737.0 | no data | no data | Water | 1" | no data | no | V
Unit 2 | no | 02-ARM-V-911E | MAKEUP ISOLATION VALVE | no data | no data | no data | MAKEUP ISOLATION VALVE | MANUAL | HLTCACC | 11737.0 | no data | no data | Water | 1" | no data | no | V
Unit 2 | no | 02-ARM-V-911B | MAKEUP ISOLATION VALVE | no data | no data | no data | MAKEUP ISOLATION VALVE | MANUAL | HLTCACC | 11737.0 | no data | no data | Water | 1" | no data | no | V
Unit 2 | no | 02-ARM-V-903E | MAKEUP ISOLATION VALVE | no data | no data | no data | MAKEUP ISOLATION VALVE | MANUAL | HLTCACC | 11737.0 | no data | no data | Water | 1" | no data | no | V
Unit 2 | no | 02-ARM-V-903B | MAKEUP ISOLATION VALVE | no data | no data | no data | MAKEUP ISOLATION VALVE | MANUAL | HLTCACC | 11737.0 | no data | no data | Water | 1" | no data | no | V
Unit 2 | no | 02-ARM-V-895E | MAKEUP ISOLATION VALVE | no data | no data | no data | MAKEUP ISOLATION VALVE | MANUAL | HLTCACC | 11737.0 | no data | no data | Water | 1" | no data | no | V
Unit 2 | no | 02-ARM-V-895B | MAKEUP ISOLATION VALVE | no data | no data | no data | MAKEUP ISOLATION VALVE | MANUAL | HLTCACC | 11737.0 | no data | no data | Water | 1" | no data | no | V
Unit 2 | no | 02-ARM-V-888E | MAKEUP ISOLATION VALVE | no data | no data | no data | MAKEUP ISOLATION VALVE | MANUAL | HLTCACC | 11737.0 | no data | no data | Water | 1" | no data | no | V
Unit 2 | no | 02-ARM-V-888B | MAKEUP ISOLATION VALVE | no data | no data | no data | MAKEUP ISOLATION VALVE | MANUAL | HLTCACC | 11737.0 | no data | no data | Water | 1" | no data | no | V
Unit 1 | no | 01-ARM-YV-919 | MAKEUP ISOLATION VALVE | no data | no data | no data | MAKEUP ISOLATION VALVE | PNEUMATIC | HLTCACC | 11737.0 | no data | no data | Water | 1" | no data | no | no data
Unit 1 | no | 01-ARM-YV-911 | MAKEUP ISOLATION VALVE | no data | no data | no data | MAKEUP ISOLATION VALVE | PNEUMATIC | HLTCACC | 11737.0 | no data | no data | Water | 1" | no data | no | no data
Unit 1 | no | 01-ARM-YV-903 | MAKEUP ISOLATION VALVE | no data | no data | no data | MAKEUP ISOLATION VALVE | PNEUMATIC | HLTCACC | 11737.0 | no data | no data | Water | 1" | no data | no | no data
Unit 1 | no | 01-ARM-YV-895 | MAKEUP ISOLATION VALVE | no data | no data | no data | MAKEUP ISOLATION VALVE | PNEUMATIC | HLTCACC | 11737.0 | no data | no data | Water | 1" | no data | no | no data
Unit 1 | no | 01-ARM-YV-888 | MAKEUP ISOLATION VALVE | no data | no data | no data | MAKEUP ISOLATION VALVE | Pneumatic | HLTCACC | 11737.0 | no data | no data | Water | 1" | no data | no | no data
Unit 1 | no | 01-ARM-V-919E | MAKEUP ISOLATION VALVE | no data | no data | no data | MAKEUP ISOLATION VALVE | MANUAL | HLTCACC | 11737.0 | no data | no data | Water | 1" | no data | no | V
Unit 1 | no | 01-ARM-V-919B | MAKEUP ISOLATION VALVE | no data | no data | no data | MAKEUP ISOLATION VALVE | MANUAL | HLTCACC | 11737.0 | no data | no data | Water | 1" | no data | no | V
Unit 1 | no | 01-ARM-V-911E | MAKEUP ISOLATION VALVE | no data | no data | no data | MAKEUP ISOLATION VALVE | MANUAL | HLTCACC | 11737.0 | no data | no data | Water | 1" | no data | no | V
Unit 1 | no | 01-ARM-V-911B | MAKEUP ISOLATION VALVE | no data | no data | no data | MAKEUP ISOLATION VALVE | MANUAL | HLTCACC | 11737.0 | no data | no data | Water | 1" | no data | no | V
Unit 1 | no | 01-ARM-V-903E | MAKEUP ISOLATION VALVE | no data | no data | no data | MAKEUP ISOLATION VALVE | MANUAL | HLTCACC | 11737.0 | no data | no data | Water | 1" | no data | no | V
Unit 1 | no | 01-ARM-V-903B | MAKEUP ISOLATION VALVE | no data | no data | no data | MAKEUP ISOLATION VALVE | MANUAL | HLTCACC | 11737.0 | no data | no data | Water | 1" | no data | no | V
Unit 1 | no | 01-ARM-V-895E | MAKEUP ISOLATION VALVE | no data | no data | no data | MAKEUP ISOLATION VALVE | MANUAL | HLTCACC | 11737.0 | no data | no data | Water | 1" | no data | no | V
Unit 1 | no | 01-ARM-V-895B | MAKEUP ISOLATION VALVE | no data | no data | no data | MAKEUP ISOLATION VALVE | MANUAL | HLTCACC | 11737.0 | no data | no data | Water | 1" | no data | no | V
Unit 1 | no | 01-ARM-V-888E | MAKEUP ISOLATION VALVE | no data | no data | no data | MAKEUP ISOLATION VALVE | MANUAL | HLTCACC | 11737.0 | no data | no data | Water | 1" | no data | no | V
Unit 1 | no | 01-ARM-V-888B | MAKEUP ISOLATION VALVE | no data | no data | no data | MAKEUP ISOLATION VALVE | MANUAL | HLTCACC | 11737.0 | no data | no data | Water | 1" | no data | no | V
BOP | no | 00-VAXS981 | Makeup Water Check Valve | no data | no data | no data | Makeup Water Check Valve | no data | Aux Boiler | 627-02455-6 | no data | no data | Water | 2.5" | no data | no | V
BOP | no | 00-VAXS979 | Makeup Water LCV Bypass Valve | no data | no data | no data | Makeup Water LCV Bypass Valve | no data | Aux Boiler | 627-02455-6 | no data | no data | Water | 2" | no data | no | V
BOP | no | 00-VAXS977 | Makeup Water LCV Inlet Drain Valve | no data | no data | no data | Makeup Water LCV Inlet Drain Valve | no data | Aux Boiler | 627-02455-6 | no data | no data | Water | 3/4" | no data | no | V
BOP | no | 00-VAXS975 | Makeup Water LCV Inlet Isolation Valve | no data | no data | no data | Makeup Water LCV Inlet Isolation Valve | no data | Aux Boiler | 627-02455-6 | no data | no data | Water | 2.5" | no data | no | V
BOP | no | 00-VAXS980 | Makeup Water LCV Outlet Drain Valve | no data | no data | no data | Makeup Water LCV Outlet Drain Valve | no data | Aux Boiler | 627-02455-6 | no data | no data | Water | 3/4" | no data | no | V
BOP | no | 00-VAXS978 | Makeup Water LCV Outlet Isolation Valve | no data | no data | no data | Makeup Water LCV Outlet Isolation Valve | no data | Aux Boiler | 627-02455-6 | no data | no data | Water | 2.5" | no data | no | V
BOP | no | 00-VAXS976 | Makeup Water LCV Strainer Drain Valve | no data | no data | no data | Makeup Water LCV Strainer Drain Valve | no data | Aux Boiler | 627-02455-6 | no data | no data | Water | 1" | no data | no | V
BOP | no | 00-FCV-AXS905 | Makeup Water Level Control Valve | no data | no data | no data | Makeup Water Level Control Valve | Pneumatic | Aux Boiler | 627-02455-6 | no data | no data | Water | 1.5" | no data | no | no data
BOP | no | 00-PCV-AXS905 | Makeup Water Level Control Valve - Air Regulator | no data | no data | no data | Makeup Water Level Control Valve - Air Regulator | no data | Aux Boiler | 627-02455-6 | no data | no data | Water | - | no data | no | no data
Unit 2 | no | 02-VSCR803 | MANIFOLD DRAIN VALVE | no data | no data | no data | MANIFOLD DRAIN VALVE | BALL-MAN | SCR | D0010102 SH1 & SH2 | no data | no data | Ammonia | 1.0 | no data | no | V
Unit 1 | no | 01-VSCR803 | MANIFOLD DRAIN VALVE | no data | no data | no data | MANIFOLD DRAIN VALVE | BALL-MAN | SCR | D0010102 SH1 & SH2 | no data | no data | Ammonia | 1.0 | no data | no | V
BOP | no | 00VFGS679 | Manual Discharge Isolation Valve | no data | no data | no data | Manual Discharge Isolation Valve | no data | FGC | no data | no data | no data | Fuel Gas | 8" | no data | no | Mitsu
BOP | no | 00VFGS579 | Manual Discharge Isolation Valve | no data | no data | no data | Manual Discharge Isolation Valve | no data | FGC | no data | no data | no data | Fuel Gas | 8" | no data | no | Mitsu
BOP | no | 00VFGS479 | Manual Discharge Isolation Valve | no data | no data | no data | Manual Discharge Isolation Valve | no data | FGC | no data | no data | no data | Fuel Gas | 8" | no data | no | Mitsu
BOP | no | 00VFGS676 | Manual Inlet Isolation Valve | no data | no data | no data | Manual Inlet Isolation Valve | no data | FGC | no data | no data | no data | Fuel Gas | 10" | no data | no | Mitsu
BOP | no | 00VFGS576 | Manual Inlet Isolation Valve | no data | no data | no data | Manual Inlet Isolation Valve | no data | FGC | no data | no data | no data | Fuel Gas | 10" | no data | no | Mitsu
BOP | no | 00VFGS476 | Manual Inlet Isolation Valve | no data | no data | no data | Manual Inlet Isolation Valve | no data | FGC | no data | no data | no data | Fuel Gas | 10" | no data | no | Mitsu
Unit 2 | no | 02-TRP-880 | MOISTURE SEPARATOR DRAIN TRAP | no data | no data | no data | MOISTURE SEPARATOR DRAIN TRAP | Bi-METALLIC | HLTCACC | 11737.0 | no data | no data | STEAM | 1" | no data | no | no data
Unit 1 | no | 01-TRP-880 | MOISTURE SEPARATOR DRAIN TRAP | no data | no data | no data | MOISTURE SEPARATOR DRAIN TRAP | Bi-METALLIC | HLTCACC | 11737.0 | no data | no data | STEAM | 1" | no data | no | no data
Unit 2 | no | 02-V-ARM-880 | MOTIVE STEAM BLOCK | no data | no data | no data | MOTIVE STEAM BLOCK | LEVER | HLTCACC | 11737.0 | no data | no data | STEAM | 1" | no data | no | V
Unit 1 | no | 01-V-ARM-880 | MOTIVE STEAM BLOCK | no data | no data | no data | MOTIVE STEAM BLOCK | LEVER | HLTCACC | 11737.0 | no data | no data | STEAM | 1" | no data | no | V
BOP | no | 00-VFGS258 | N2 Purge Isolation | no data | no data | HP REGULATING STATION (08) | N2 PURGE ISOLATION | no data | FGS | PD-650 | CLOSED | OPEN | Natural Gas | 0.75" | 139.0 | no | V
BOP | no | 00-VFGS254 | N2 Purge Isolation | no data | no data | HP REGULATING STATION (09) | N2 PURGE ISOLATION | no data | FGS | PD-650 | CLOSED | OPEN | Natural Gas | 0.75" | 137.0 | no | V
BOP | no | 00-VFGS281 | N2 Purge/vent Isolation (A compressor outlet) | no data | no data | FUEL GAS COMPRESSOR "A" | N2 PURGE ISOLATION | no data | FGS | PD-652 | CLOSED | OPEN | Natural Gas | 0.75" | 5687.0 | no | V
BOP | no | 00-VFGS282 | N2 Purge/vent Isolation (B compressor outlet) | no data | no data | FUEL GAS COMPRESSOR "B" | N2 PURGE ISOLATION | no data | FGS | PD-652 | CLOSED | OPEN | Natural Gas | 0.75" | 5693.0 | no | V
BOP | no | 00-VFGS283 | N2 Purge/vent Isolation (C compressor outlet) | no data | no data | FUEL GAS COMPRESSOR "C" | N2 PURGE ISOLATION | no data | FGS | PD-652 | CLOSED | OPEN | Natural Gas | 0.75" | 153.0 | no | V
BOP | no | 00-FPS-HST-79 | NAC1-1 | no data | no data | no data | NAC1-1 | Horn/Strobe | FireSystem | no data | no data | no data | no data | no data | no data | no | no data
BOP | no | 00-FPS-HST-69 | NAC1-1 | no data | no data | no data | NAC1-1 | Horn/Strobe | FireSystem | no data | no data | no data | no data | no data | no data | no | no data
BOP | no | 00-FPS-HST-67 | NAC1-1 | no data | no data | no data | NAC1-1 | Horn/Strobe | FireSystem | no data | no data | no data | no data | no data | no data | no | no data
BOP | no | 00-FPS-HST-64 | NAC1-1 | no data | no data | no data | NAC1-1 | Horn/Strobe | FireSystem | no data | no data | no data | no data | no data | no data | no | no data
BOP | no | 00-FPS-HST-61 | NAC1-1 | no data | no data | no data | NAC1-1 | Horn/Strobe | FireSystem | no data | no data | no data | no data | no data | no data | no | no data
BOP | no | 00-FPS-HST-58 | NAC1-1 | no data | no data | no data | NAC1-1 | Horn/Strobe | FireSystem | no data | no data | no data | no data | no data | no data | no | no data
BOP | no | 00-FPS-HST-55 | NAC1-1 | no data | no data | no data | NAC1-1 | Horn/Strobe | FireSystem | no data | no data | no data | no data | no data | no data | no | no data
BOP | no | 00-FPS-HST-52 | NAC1-1 | no data | no data | no data | NAC1-1 | Horn/Strobe | FireSystem | no data | no data | no data | no data | no data | no data | no | no data
BOP | no | 00-FPS-HST-45 | NAC1-1 | no data | no data | no data | NAC1-1 | Horn/Strobe | FireSystem | no data | no data | no data | no data | no data | no data | no | no data
BOP | no | 00-FPS-HST-35 | NAC1-1 | no data | no data | no data | NAC1-1 | Horn/Strobe | FireSystem | no data | no data | no data | no data | no data | no data | no | no data
BOP | no | 00-FPS-HST-18 | NAC1-1 | no data | no data | no data | NAC1-1 | Horn/Strobe | FireSystem | no data | no data | no data | no data | no data | no data | no | no data
BOP | no | 00-FPS-HST-01 | NAC1-1 | no data | no data | no data | NAC1-1 | Horn/Strobe | FireSystem | no data | no data | no data | no data | no data | no data | no | no data
BOP | no | 00-FPS-HST-44 | NAC1-10 | no data | no data | no data | NAC1-10 | Horn/Strobe | FireSystem | no data | no data | no data | no data | no data | no data | no | no data
BOP | no | 00-FPS-HST-80 | NAC1-2 | no data | no data | no data | NAC1-2 | Horn/Strobe | FireSystem | no data | no data | no data | no data | no data | no data | no | no data
BOP | no | 00-FPS-HST-71 | NAC1-2 | no data | no data | no data | NAC1-2 | Horn/Strobe | FireSystem | no data | no data | no data | no data | no data | no data | no | no data
BOP | no | 00-FPS-HST-36 | NAC1-2 | no data | no data | no data | NAC1-2 | Horn/Strobe | FireSystem | no data | no data | no data | no data | no data | no data | no | no data
BOP | no | 00-FPS-HST-19 | NAC1-2 | no data | no data | no data | NAC1-2 | Horn/Strobe | FireSystem | no data | no data | no data | no data | no data | no data | no | no data
BOP | no | 00-FPS-HST-02 | NAC1-2 | no data | no data | no data | NAC1-2 | Horn/Strobe | FireSystem | no data | no data | no data | no data | no data | no data | no | no data
BOP | no | 00-FPS-HST-51 | NAC1-3 | no data | no data | no data | NAC1-3 | Horn/Strobe | FireSystem | no data | no data | no data | no data | no data | no data | no | no data
BOP | no | 00-FPS-HST-50 | NAC1-3 | no data | no data | no data | NAC1-3 | Horn/Strobe | FireSystem | no data | no data | no data | no data | no data | no data | no | no data
BOP | no | 00-FPS-HST-37 | NAC1-3 | no data | no data | no data | NAC1-3 | Strobe | FireSystem | no data | no data | no data | no data | no data | no data | no | no data
BOP | no | 00-FPS-HST-20 | NAC1-3 | no data | no data | no data | NAC1-3 | Horn/Strobe | FireSystem | no data | no data | no data | no data | no data | no data | no | no data
BOP | no | 00-FPS-HST-03 | NAC1-3 | no data | no data | no data | NAC1-3 | Horn/Strobe | FireSystem | no data | no data | no data | no data | no data | no data | no | no data
BOP | no | 00-FPS-HST-38 | NAC1-4 | no data | no data | no data | NAC1-4 | Strobe | FireSystem | no data | no data | no data | no data | no data | no data | no | no data
BOP | no | 00-FPS-HST-21 | NAC1-4 | no data | no data | no data | NAC1-4 | Horn/Strobe | FireSystem | no data | no data | no data | no data | no data | no data | no | no data
BOP | no | 00-FPS-HST-04 | NAC1-4 | no data | no data | no data | NAC1-4 | Horn/Strobe | FireSystem | no data | no data | no data | no data | no data | no data | no | no data
BOP | no | 00-FPS-HST-39 | NAC1-5 | no data | no data | no data | NAC1-5 | Horn/Strobe | FireSystem | no data | no data | no data | no data | no data | no data | no | no data
BOP | no | 00-FPS-HST-22 | NAC1-5 | no data | no data | no data | NAC1-5 | Horn/Strobe | FireSystem | no data | no data | no data | no data | no data | no data | no | no data
BOP | no | 00-FPS-HST-05 | NAC1-5 | no data | no data | no data | NAC1-5 | Horn/Strobe | FireSystem | no data | no data | no data | no data | no data | no data | no | no data
BOP | no | 00-FPS-HST-40 | NAC1-6 | no data | no data | no data | NAC1-6 | Horn/Strobe | FireSystem | no data | no data | no data | no data | no data | no data | no | no data
BOP | no | 00-FPS-HST-23 | NAC1-6 | no data | no data | no data | NAC1-6 | Horn/Strobe | FireSystem | no data | no data | no data | no data | no data | no data | no | no data
BOP | no | 00-FPS-HST-06 | NAC1-6 | no data | no data | no data | NAC1-6 | Horn/Strobe | FireSystem | no data | no data | no data | no data | no data | no data | no | no data
BOP | no | 00-FPS-HST-41 | NAC1-7 | no data | no data | no data | NAC1-7 | Horn/Strobe | FireSystem | no data | no data | no data | no data | no data | no data | no | no data
BOP | no | 00-FPS-HST-24 | NAC1-7 | no data | no data | no data | NAC1-7 | Horn/Strobe | FireSystem | no data | no data | no data | no data | no data | no data | no | no data
BOP | no | 00-FPS-HST-07 | NAC1-7 | no data | no data | no data | NAC1-7 | Horn/Strobe | FireSystem | no data | no data | no data | no data | no data | no data | no | no data
BOP | no | 00-FPS-HST-42 | NAC1-8 | no data | no data | no data | NAC1-8 | Horn/Strobe | FireSystem | no data | no data | no data | no data | no data | no data | no | no data
BOP | no | 00-FPS-HST-25 | NAC1-8 | no data | no data | no data | NAC1-8 | Horn/Strobe | FireSystem | no data | no data | no data | no data | no data | no data | no | no data
BOP | no | 00-FPS-HST-08 | NAC1-8 | no data | no data | no data | NAC1-8 | Horn/Strobe | FireSystem | no data | no data | no data | no data | no data | no data | no | no data
BOP | no | 00-FPS-HST-43 | NAC1-9 | no data | no data | no data | NAC1-9 | Horn/Strobe | FireSystem | no data | no data | no data | no data | no data | no data | no | no data
BOP | no | 00-FPS-HST-81 | NAC2-1 | no data | no data | no data | NAC2-1 | Horn/Strobe | FireSystem | no data | no data | no data | no data | no data | no data | no | no data
BOP | no | 00-FPS-HST-75 | NAC2-1 | no data | no data | no data | NAC2-1 | Horn/Strobe | FireSystem | no data | no data | no data | no data | no data | no data | no | no data
BOP | no | 00-FPS-HST-72 | NAC2-1 | no data | no data | no data | NAC2-1 | Horn/Strobe | FireSystem | no data | no data | no data | no data | no data | no data | no | no data
BOP | no | 00-FPS-HST-68 | NAC2-1 | no data | no data | no data | NAC2-1 | Horn/Strobe | FireSystem | no data | no data | no data | no data | no data | no data | no | no data
BOP | no | 00-FPS-HST-65 | NAC2-1 | no data | no data | no data | NAC2-1 | Horn/Strobe | FireSystem | no data | no data | no data | no data | no data | no data | no | no data
BOP | no | 00-FPS-HST-62 | NAC2-1 | no data | no data | no data | NAC2-1 | Horn/Strobe | FireSystem | no data | no data | no data | no data | no data | no data | no | no data
BOP | no | 00-FPS-HST-59 | NAC2-1 | no data | no data | no data | NAC2-1 | Horn/Strobe | FireSystem | no data | no data | no data | no data | no data | no data | no | no data
BOP | no | 00-FPS-HST-56 | NAC2-1 | no data | no data | no data | NAC2-1 | Horn/Strobe | FireSystem | no data | no data | no data | no data | no data | no data | no | no data
BOP | no | 00-FPS-HST-53 | NAC2-1 | no data | no data | no data | NAC2-1 | Horn/Strobe | FireSystem | no data | no data | no data | no data | no data | no data | no | no data
BOP | no | 00-FPS-HST-46 | NAC2-1 | no data | no data | no data | NAC2-1 | Horn/Strobe | FireSystem | no data | no data | no data | no data | no data | no data | no | no data
BOP | no | 00-FPS-HST-26 | NAC2-1 | no data | no data | no data | NAC2-1 | Horn/Strobe | FireSystem | no data | no data | no data | no data | no data | no data | no | no data
BOP | no | 00-FPS-HST-09 | NAC2-1 | no data | no data | no data | NAC2-1 | Horn/Strobe | FireSystem | no data | no data | no data | no data | no data | no data | no | no data
BOP | no | 00-FPS-HST-82 | NAC2-2 | no data | no data | no data | NAC2-2 | Horn/Strobe | FireSystem | no data | no data | no data | no data | no data | no data | no | no data
BOP | no | 00-FPS-HST-73 | NAC2-2 | no data | no data | no data | NAC2-2 | Horn/Strobe | FireSystem | no data | no data | no data | no data | no data | no data | no | no data
BOP | no | 00-FPS-HST-69 | NAC2-2 | no data | no data | no data | NAC2-2 | Horn/Strobe | FireSystem | no data | no data | no data | no data | no data | no data | no | no data
BOP | no | 00-FPS-HST-66 | NAC2-2 | no data | no data | no data | NAC2-2 | Horn/Strobe | FireSystem | no data | no data | no data | no data | no data | no data | no | no data
BOP | no | 00-FPS-HST-63 | NAC2-2 | no data | no data | no data | NAC2-2 | Horn/Strobe | FireSystem | no data | no data | no data | no data | no data | no data | no | no data
BOP | no | 00-FPS-HST-60 | NAC2-2 | no data | no data | no data | NAC2-2 | Horn/Strobe | FireSystem | no data | no data | no data | no data | no data | no data | no | no data
BOP | no | 00-FPS-HST-57 | NAC2-2 | no data | no data | no data | NAC2-2 | Horn/Strobe | FireSystem | no data | no data | no data | no data | no data | no data | no | no data
BOP | no | 00-FPS-HST-54 | NAC2-2 | no data | no data | no data | NAC2-2 | Horn/Strobe | FireSystem | no data | no data | no data | no data | no data | no data | no | no data
BOP | no | 00-FPS-HST-47 | NAC2-2 | no data | no data | no data | NAC2-2 | Horn/Strobe | FireSystem | no data | no data | no data | no data | no data | no data | no | no data
BOP | no | 00-FPS-HST-27 | NAC2-2 | no data | no data | no data | NAC2-2 | Horn/Strobe | FireSystem | no data | no data | no data | no data | no data | no data | no | no data
BOP | no | 00-FPS-HST-10 | NAC2-2 | no data | no data | no data | NAC2-2 | Horn/Strobe | FireSystem | no data | no data | no data | no data | no data | no data | no | no data
BOP | no | 00-FPS-HST-83 | NAC2-3 | no data | no data | no data | NAC2-3 | Horn/Strobe | FireSystem | no data | no data | no data | no data | no data | no data | no | no data
BOP | no | 00-FPS-HST-74 | NAC2-3 | no data | no data | no data | NAC2-3 | Horn/Strobe | FireSystem | no data | no data | no data | no data | no data | no data | no | no data
BOP | no | 00-FPS-HST-48 | NAC2-3 | no data | no data | no data | NAC2-3 | Horn/Strobe | FireSystem | no data | no data | no data | no data | no data | no data | no | no data
BOP | no | 00-FPS-HST-28 | NAC2-3 | no data | no data | no data | NAC2-3 | Horn/Strobe | FireSystem | no data | no data | no data | no data | no data | no data | no | no data
BOP | no | 00-FPS-HST-11 | NAC2-3 | no data | no data | no data | NAC2-3 | Horn/Strobe | FireSystem | no data | no data | no data | no data | no data | no data | no | no data
BOP | no | 00-FPS-HST-49 | NAC2-4 | no data | no data | no data | NAC2-4 | Horn/Strobe | FireSystem | no data | no data | no data | no data | no data | no data | no | no data
BOP | no | 00-FPS-HST-29 | NAC2-4 | no data | no data | no data | NAC2-4 | Horn/Strobe | FireSystem | no data | no data | no data | no data | no data | no data | no | no data
BOP | no | 00-FPS-HST-12 | NAC2-4 | no data | no data | no data | NAC2-4 | Horn/Strobe | FireSystem | no data | no data | no data | no data | no data | no data | no | no data
BOP | no | 00-FPS-HST-30 | NAC2-5 | no data | no data | no data | NAC2-5 | Horn/Strobe | FireSystem | no data | no data | no data | no data | no data | no data | no | no data
BOP | no | 00-FPS-HST-13 | NAC2-5 | no data | no data | no data | NAC2-5 | Horn/Strobe | FireSystem | no data | no data | no data | no data | no data | no data | no | no data
BOP | no | 00-FPS-HST-31 | NAC2-6 | no data | no data | no data | NAC2-6 | Horn/Strobe | FireSystem | no data | no data | no data | no data | no data | no data | no | no data
BOP | no | 00-FPS-HST-14 | NAC2-6 | no data | no data | no data | NAC2-6 | Horn/Strobe | FireSystem | no data | no data | no data | no data | no data | no data | no | no data
BOP | no | 00-FPS-HST-32 | NAC2-7 | no data | no data | no data | NAC2-7 | Horn/Strobe | FireSystem | no data | no data | no data | no data | no data | no data | no | no data
BOP | no | 00-FPS-HST-15 | NAC2-7 | no data | no data | no data | NAC2-7 | Horn/Strobe | FireSystem | no data | no data | no data | no data | no data | no data | no | no data
BOP | no | 00-FPS-HST-33 | NAC2-8 | no data | no data | no data | NAC2-8 | Horn/Strobe | FireSystem | no data | no data | no data | no data | no data | no data | no | no data
BOP | no | 00-FPS-HST-16 | NAC2-8 | no data | no data | no data | NAC2-8 | Horn/Strobe | FireSystem | no data | no data | no data | no data | no data | no data | no | no data
BOP | no | 00-FPS-HST-34 | NAC2-9 | no data | no data | no data | NAC2-9 | Horn/Strobe | FireSystem | no data | no data | no data | no data | no data | no data | no | no data
BOP | no | 00-FPS-HST-17 | NAC2-9 | no data | no data | no data | NAC2-9 | Horn/Strobe | FireSystem | no data | no data | no data | no data | no data | no data | no | no data
BOP | no | 00-FPS-HST-76 | NAC3-1 | no data | no data | no data | NAC3-1 | Horn/Strobe | FireSystem | no data | no data | no data | no data | no data | no data | no | no data
BOP | no | 00-FPS-HST-70 | NAC3-1 | no data | no data | no data | NAC3-1 | Horn/Strobe | FireSystem | no data | no data | no data | no data | no data | no data | no | no data
BOP | no | 00-FPS-HST-77 | NAC4-1 | no data | no data | no data | NAC4-1 | Horn/Strobe | FireSystem | no data | no data | no data | no data | no data | no data | no | no data
BOP | no | 00-VAXS805 | Natural Gas Main Line Flow Transmitter Manifold | no data | no data | no data | Natural Gas Main Line Flow Transmitter Manifold | no data | Aux Boiler | PI-1001 | no data | no data | Natural Gas | 1/2" | no data | no | V
BOP | no | 00-PCV-AXS804 | Natural Gas Main Line Pressure Regulator | no data | no data | no data | Natural Gas Main Line Pressure Regulator | no data | Aux Boiler | PI-1001 | no data | no data | Natural Gas | 3" | no data | no | no data
Unit 2 | no | 02-YV-CND-871COP | NCG VALVE, ROW 1 | no data | no data | no data | NCG VALVE, ROW 1 | CYLINDER | HLTCACC | 11737.0 | no data | no data | NCG | 8" | no data | no | no data
Unit 1 | no | 01-YV-CND-871COP | NCG VALVE, ROW 1 | no data | no data | no data | NCG VALVE, ROW 1 | CYLINDER | HLTCACC | 11737.0 | no data | no data | NCG | 8" | no data | no | no data
Unit 2 | no | 02-YV-CND-872COP | NCG VALVE, ROW 2 | no data | no data | no data | NCG VALVE, ROW 2 | CYLINDER | HLTCACC | 11737.0 | no data | no data | NCG | 8" | no data | no | no data
Unit 1 | no | 01-YV-CND-872COP | NCG VALVE, ROW 2 | no data | no data | no data | NCG VALVE, ROW 2 | CYLINDER | HLTCACC | 11737.0 | no data | no data | NCG | 8" | no data | no | no data
BOP | no | 00-VFGS800A | NITROGEN GENERATOR"A" INLET | no data | no data | NITROGEN GENERATOR | no data | no data | FGS | no data | OPEN | no data | no data | no data | no data | no | V
BOP | no | 00-VFGS801A | NITROGEN GENERATOR"A" OUTLET BLOCK VALVE | no data | no data | NITROGEN GENERATOR | no data | no data | FGS | no data | OPEN | no data | no data | no data | no data | no | V
BOP | no | 00-FCV-FGS800A | NITROGEN GENERATOR"A" OUTLET FLOW CONTROL VALVE | no data | no data | NITROGEN GENERATOR | no data | no data | FGS | no data | THROTTLED | no data | no data | no data | no data | no | no data
BOP | no | 00-VFGS800B | NITROGEN GENERATOR"B" INLET | no data | no data | NITROGEN GENERATOR | no data | no data | FGS | no data | OPEN | no data | no data | no data | no data | no | V
BOP | no | 00-VFGS801B | NITROGEN GENERATOR"B" OUTLET BLOCK VALVE | no data | no data | NITROGEN GENERATOR | no data | no data | FGS | no data | OPEN | no data | no data | no data | no data | no | V
BOP | no | 00-FCV-FGS-800B | NITROGEN GENERATOR"B" OUTLET FLOW CONTROL VALVE | no data | no data | NITROGEN GENERATOR | no data | no data | FGS | no data | THROTTLED | no data | no data | no data | no data | no | no data
BOP | no | 00-PSV-CMG621 | NITROGEN OVERPRESSURE PROTECTION | no data | no data | no data | NITROGEN OVERPRESSURE PROTECTION | no data | CMG | PD-570 | no data | no data | NITROGEN | 1" | no data | no | no data
BOP | no | 00-PSV-CMG611 | NITROGEN OVERPRESSURE PROTECTION | no data | no data | no data | NITROGEN OVERPRESSURE PROTECTION | no data | CMG | PD-570 | no data | no data | NITROGEN | 1" | no data | no | no data
BOP | no | 00-VAXS913 | Nitrogen Purge Check Valve | no data | no data | no data | Nitrogen Purge Check Valve | no data | Aux Boiler | 627-02455-3 | no data | no data | Nitrogen | 1/2" | no data | no | V
BOP | no | 00-PRV-FGS612 | Nitrogen Seal Pressure Regulator | no data | no data | no data | Nitrogen Seal Pressure Regulator | no data | FGC | no data | no data | no data | Fuel Gas | 3/4" | no data | no | no data
BOP | no | 00-PRV-FGS512 | Nitrogen Seal Pressure Regulator | no data | no data | no data | Nitrogen Seal Pressure Regulator | no data | FGC | no data | no data | no data | Fuel Gas | 3/4" | no data | no | no data
BOP | no | 00-PRV-FGS412 | Nitrogen Seal Pressure Regulator | no data | no data | no data | Nitrogen Seal Pressure Regulator | no data | FGC | no data | no data | no data | Fuel Gas | 3/4" | no data | no | no data
Unit 2 | no | 02-nodata53 | NITROGEN SUPPLY TO SEAL BLOCK VALVE | no data | no data | FUEL GAS COMPRESSOR "C" | no data | no data | FGS | no data | Open | no data | no data | no data | no data | no | no data
Unit 2 | no | 02-nodata30 | NITROGEN SUPPLY TO SEAL BLOCK VALVE | no data | no data | FUEL GAS COMPRESSOR "B" | no data | no data | FGS | no data | Open | no data | no data | no data | no data | no | no data
Unit 1 | no | 01-nodata53 | NITROGEN SUPPLY TO SEAL BLOCK VALVE | no data | no data | FUEL GAS COMPRESSOR "C" | no data | no data | FGS | no data | Open | no data | no data | no data | no data | no | no data
Unit 1 | no | 01-nodata30 | NITROGEN SUPPLY TO SEAL BLOCK VALVE | no data | no data | FUEL GAS COMPRESSOR "B" | no data | no data | FGS | no data | Open | no data | no data | no data | no data | no | no data
BOP | no | 00-VFGS404 | NITROGEN SUPPLY TO SEAL BLOCK VALVE | no data | no data | FUEL GAS COMPRESSOR "A" | no data | no data | FGS | no data | Open | no data | no data | no data | no data | no | V
no data | no | PGG02AA111 | no data | no data | no data | no data | no data | BALL VALVE | MBSHIVL | LP-01196 | no data | no data | CW | 1-1/2" | no data | no | Mitsu
no data | no | lotonodata281 | no data | no data | no data | no data | no data | no data | no data | no data | CLOSED | OPEN | no data | no data | 6692.0 | no | Mitsu
Unit 2 | no | 02SDD01AA803 | no data | no data | no data | no data | no data | GLOBE VALVE | MBSHIVL | LP-01224 | no data | no data | DW | 1/2" | no data | no | Mitsu
Unit 2 | no | 02SDD01AA122 | no data | no data | no data | no data | no data | BALL VALVE | MBSHIVL | LP-01224 | no data | no data | DW | 2" | no data | no | Mitsu
Unit 2 | no | 02SDD01AA103 | no data | no data | no data | no data | no data | GLOBE VALVE | MBSHIVL | LP-01224 | no data | no data | DW | 1-1/2" | no data | no | Mitsu
Unit 2 | no | 02QJA05AA101 | no data | no data | no data | no data | no data | GATE VALVE | MBSHIVL | LP-01203 | no data | no data | NG | 1" | no data | no | Mitsu
Unit 2 | no | 02QFF11AA901 | no data | no data | no data | no data | no data | Globe valve | MBSHI | LP-01226 | no data | no data | IA | 1/2" | no data | no | Mitsu
Unit 2 | no | 02QFF11AA801 | no data | no data | no data | no data | no data | Globe valve | MBSHI | LP-01226 | no data | no data | IA | 3/4" | no data | no | Mitsu
Unit 2 | no | 02QFF11AA674 | no data | no data | no data | no data | no data | Globe valve | MBSHI | LP-01226 | no data | no data | IA | 1/2" | no data | no | Mitsu
Unit 2 | no | 02QFF11AA672 | no data | no data | no data | no data | no data | Globe valve | MBSHI | LP-01226 | no data | no data | IA | 1/2" | no data | no | Mitsu
Unit 2 | no | 02QFF11AA671 | no data | no data | no data | no data | no data | GLOBE VALVE | MBSHIVL | LP-01226 | no data | no data | IA | 1/2" | no data | no | Mitsu
Unit 2 | no | 02QFF11AA670 | no data | no data | no data | no data | no data | Globe valve | MBSHI | LP-01226 | no data | no data | IA | 1" | no data | no | Mitsu
Unit 2 | no | 02QFF11AA666 | no data | no data | no data | no data | no data | Globe valve | MBSHI | LP-01226 | no data | no data | IA | 1/2" | no data | no | Mitsu
Unit 2 | no | 02QFF11AA665 | no data | no data | no data | no data | no data | Globe valve | MBSHI | LP-01226 | no data | no data | IA | 1/2" | no data | no | Mitsu
Unit 2 | no | 02QFF11AA664 | no data | no data | no data | no data | no data | Globe valve | MBSHI | LP-01226 | no data | no data | IA | 1/2" | no data | no | Mitsu
Unit 2 | no | 02QFF11AA663 | no data | no data | no data | no data | no data | GLOBE VALVE | MBSHIVL | LP-01226 | no data | no data | IA | 1" | no data | no | Mitsu
Unit 2 | no | 02QFF11AA662 | no data | no data | no data | no data | no data | Globe valve | MBSHI | LP-01226 | no data | no data | IA | 1/2" | no data | no | Mitsu
Unit 2 | no | 02QFF11AA661 | no data | no data | no data | no data | no data | Globe valve | MBSHI | LP-01226 | no data | no data | IA | 1/2" | no data | no | Mitsu
Unit 2 | no | 02QFF11AA660 | no data | no data | no data | no data | no data | GLOBE VALVE | MBSHIVL | LP-01226 | no data | no data | IA | 1" | no data | no | Mitsu
Unit 2 | no | 02QFF11AA653 | no data | no data | no data | no data | no data | Globe valve | MBSHI | LP-01226 | no data | no data | IA | 1/2" | no data | no | Mitsu
Unit 2 | no | 02QFF11AA652 | no data | no data | no data | no data | no data | Globe valve | MBSHI | LP-01226 | no data | no data | IA | 1/2" | no data | no | Mitsu
Unit 2 | no | 02QFF11AA651 | no data | no data | no data | no data | no data | Globe valve | MBSHI | LP-01226 | no data | no data | IA | 1/2" | no data | no | Mitsu
Unit 2 | no | 02QFF11AA650 | no data | no data | no data | no data | no data | Globe valve | MBSHI | LP-01226 | no data | no data | IA | 1" | no data | no | Mitsu
Unit 2 | no | 02QFF11AA643 | no data | no data | no data | no data | no data | Globe valve | MBSHI | LP-01226 | no data | no data | IA | 1" | no data | no | Mitsu
Unit 2 | no | 02QFF11AA642 | no data | no data | no data | no data | no data | Globe valve | MBSHI | LP-01226 | no data | no data | IA | 1" | no data | no | Mitsu
Unit 2 | no | 02QFF11AA641 | no data | no data | no data | no data | no data | Globe valve | MBSHI | LP-01226 | no data | no data | IA | 1" | no data | no | Mitsu
Unit 2 | no | 02QFF11AA640 | no data | no data | no data | no data | no data | Globe valve | MBSHI | LP-01226 | no data | no data | IA | 1-1/2" | no data | no | Mitsu
Unit 2 | no | 02QFF11AA633 | no data | no data | no data | no data | no data | Globe valve | MBSHI | LP-01226 | no data | no data | IA | 1/2" | no data | no | Mitsu
Unit 2 | no | 02QFF11AA632 | no data | no data | no data | no data | no data | Globe valve | MBSHI | LP-01226 | no data | no data | IA | 1/2" | no data | no | Mitsu
Unit 2 | no | 02QFF11AA631 | no data | no data | no data | no data | no data | Globe valve | MBSHI | LP-01226 | no data | no data | IA | 1/2" | no data | no | Mitsu
Unit 2 | no | 02QFF11AA630 | no data | no data | no data | no data | no data | Globe valve | MBSHI | LP-01226 | no data | no data | IA | 1" | no data | no | Mitsu
Unit 2 | no | 02QFF11AA626 | no data | no data | no data | no data | no data | Globe valve | MBSHI | LP-01226 | no data | no data | IA | 3/4" | no data | no | Mitsu
Unit 2 | no | 02QFF11AA625 | no data | no data | no data | no data | no data | Globe valve | MBSHI | LP-01226 | no data | no data | IA | 1/2" | no data | no | Mitsu
Unit 2 | no | 02QFF11AA624 | no data | no data | no data | no data | no data | Globe valve | MBSHI | LP-01226 | no data | no data | IA | 1/2" | no data | no | Mitsu
Unit 2 | no | 02QFF11AA623 | no data | no data | no data | no data | no data | Globe valve | MBSHI | LP-01226 | no data | no data | IA | 3/4" | no data | no | Mitsu
Unit 2 | no | 02QFF11AA621 | no data | no data | no data | no data | no data | Globe valve | MBSHI | LP-01226 | no data | no data | IA | 1" | no data | no | Mitsu
Unit 2 | no | 02QFF11AA615 | no data | no data | no data | no data | no data | Globe valve | MBSHI | LP-01226 | no data | no data | IA | 1/2" | no data | no | Mitsu
Unit 2 | no | 02QFF11AA614 | no data | no data | no data | no data | no data | Globe valve | MBSHI | LP-01226 | no data | no data | IA | 1/2" | no data | no | Mitsu
Unit 2 | no | 02QFF11AA613 | no data | no data | no data | no data | no data | Globe valve | MBSHI | LP-01226 | no data | no data | IA | 3/4" | no data | no | Mitsu
Unit 2 | no | 02QFF11AA612 | no data | no data | no data | no data | no data | Globe valve | MBSHI | LP-01226 | no data | no data | IA | 1/2" | no data | no | Mitsu
Unit 2 | no | 02QFF11AA611 | no data | no data | no data | no data | no data | Globe valve | MBSHI | LP-01226 | no data | no data | IA | 1" | no data | no | Mitsu
Unit 2 | no | 02QFF11AA607 | no data | no data | no data | no data | no data | Globe valve | MBSHI | LP-01226 | no data | no data | IA | 1/2" | no data | no | Mitsu
Unit 2 | no | 02QFF11AA605 | no data | no data | no data | no data | no data | GLOBE VALVE | MBSHIVL | LP-01226 | no data | no data | IA | 1/2" | no data | no | Mitsu
Unit 2 | no | 02QFF11AA604 | no data | no data | no data | no data | no data | Globe valve | MBSHI | LP-01226 | no data | no data | IA | 1/2" | no data | no | Mitsu
Unit 2 | no | 02QFF11AA601 | no data | no data | no data | no data | no data | Globe valve | MBSHI | LP-01226 | no data | no data | IA | 1" | no data | no | Mitsu
Unit 2 | no | 02QFF11AA502 | no data | no data | no data | no data | no data | BALL VALVE | MBSHIVL | LP-01224 | no data | no data | IA | 1/2" | no data | no | Mitsu
Unit 2 | no | 02QFF11AA383 | no data | no data | no data | no data | no data | Globe valve | MBSHI | LP-01226 | no data | no data | IA | 1" | no data | no | Mitsu
Unit 2 | no | 02QFF11AA382 | no data | no data | no data | no data | no data | Globe valve | MBSHI | LP-01226 | no data | no data | IA | 1/2" | no data | no | Mitsu
Unit 2 | no | 02QFF11AA381 | no data | no data | no data | no data | no data | Globe valve | MBSHI | LP-01226 | no data | no data | IA | 1/2" | no data | no | Mitsu
Unit 2 | no | 02QFF11AA380 | no data | no data | no data | no data | no data | Globe valve | MBSHI | LP-01226 | no data | no data | IA | 1/2" | no data | no | Mitsu
Unit 2 | no | 02QFF11AA303 | no data | no data | no data | no data | no data | Globe valve | MBSHI | LP-01215 | no data | no data | IA | 1" | no data | no | Mitsu
Unit 2 | no | 02QFF11AA302 | no data | no data | no data | no data | no data | Check valve | MBSHI | LP-01215 | no data | no data | IA | 1" | no data | no | Mitsu
Unit 2 | no | 02QFF11AA202 | no data | no data | no data | no data | no data | Needle valve | MBSHI | LP-01203 | no data | no data | AC | 1-1/2" | no data | no | Mitsu
Unit 2 | no | 02QFF11AA152 | no data | no data | no data | no data | no data | Globe valve | MBSHI | LP-01226 | no data | no data | IA | 1-1/2" | no data | no | Mitsu
Unit 2 | no | 02QFF11AA128 | no data | no data | no data | no data | no data | GATE VALVE | MBSHIVL | LP-01218 | no data | no data | AC | 1" | no data | no | Mitsu
Unit 2 | no | 02QFF11AA127 | no data | no data | no data | no data | no data | GATE VALVE | MBSHIVL | LP-01218 | no data | no data | AC | 1" | no data | no | Mitsu
Unit 2 | no | 02QFF11AA126 | no data | no data | no data | no data | no data | Globe valve | MBSHI | LP-01226 | no data | no data | IA | 1/2" | no data | no | Mitsu
Unit 2 | no | 02QFF11AA125 | no data | no data | no data | no data | no data | Globe valve | MBSHI | LP-01226 | no data | no data | IA | 1/2" | no data | no | Mitsu
Unit 2 | no | 02QFF11AA123 | no data | no data | no data | no data | no data | Globe valve | MBSHI | LP-01226 | no data | no data | IA | 1-1/2" | no data | no | Mitsu
Unit 2 | no | 02QFF11AA122 | no data | no data | no data | no data | no data | Globe valve | MBSHI | LP-01226 | no data | no data | IA | 1-1/2" | no data | no | Mitsu
Unit 2 | no | 02QFF11AA121 | no data | no data | no data | no data | no data | Globe valve | MBSHI | LP-01226 | no data | no data | IA | 1/2" | no data | no | Mitsu
Unit 2 | no | 02QFF11AA120 | no data | no data | no data | no data | no data | GATE VALVE | MBSHIVL | LP-01218 | no data | no data | AC | 1" | no data | no | Mitsu
Unit 2 | no | 02QFF11AA119 | no data | no data | no data | no data | no data | GATE VALVE | MBSHIVL | LP-01218 | no data | no data | AC | 1" | no data | no | Mitsu
Unit 2 | no | 02QFF11AA118 | no data | no data | no data | no data | no data | Globe valve | MBSHI | LP-01226 | no data | no data | IA | 1/2" | no data | no | Mitsu
Unit 2 | no | 02QFF11AA117 | no data | no data | no data | no data | no data | Globe valve | MBSHI | LP-01226 | no data | no data | IA | 1" | no data | no | Mitsu
Unit 2 | no | 02QFF11AA116 | no data | no data | no data | no data | no data | Needle valve | MBSHI | LP-01211 | no data | no data | IA | 1/2" | no data | no | Mitsu
Unit 2 | no | 02QFF11AA115 | no data | no data | no data | no data | no data | Globe valve | MBSHI | LP-01226 | no data | no data | IA | 1/2" | no data | no | Mitsu
Unit 2 | no | 02QFF11AA114 | no data | no data | no data | no data | no data | Globe valve | MBSHI | LP-01226 | no data | no data | IA | 1-1/2" | no data | no | Mitsu
Unit 2 | no | 02QFF11AA113 | no data | no data | no data | no data | no data | Globe valve | MBSHI | LP-01226 | no data | no data | IA | 1/2" | no data | no | Mitsu
Unit 2 | no | 02QFF11AA112 | no data | no data | no data | no data | no data | Globe valve | MBSHI | LP-01226 | no data | no data | IA | 1/2" | no data | no | Mitsu
Unit 2 | no | 02QFF11AA111 | no data | no data | no data | no data | no data | GLOBE VALVE | MBSHIVL | LP-01226 | no data | no data | IA | 1" | no data | no | Mitsu
Unit 2 | no | 02QFF11AA033 | no data | no data | no data | no data | no data | Globe valve | MBSHI | LP-01218 | no data | no data | AC | 1" | no data | no | Mitsu
Unit 2 | no | 02QFF11AA032 | no data | no data | no data | no data | no data | Check valve | MBSHI | LP-01218 | no data | no data | AC | 1" | no data | no | Mitsu
Unit 2 | no | 02QEF14AA743 | no data | no data | no data | no data | no data | Check valve | MBSHI | LP-01203 | no data | no data | AP | 6" | no data | no | Mitsu
Unit 2 | no | 02QEF13AA801 | no data | no data | no data | no data | no data | Gate valve | MBSHI | LP-01221 | no data | no data | AP | 1" | no data | no | Mitsu
Unit 2 | no | 02QEF13AA101 | no data | no data | no data | no data | no data | Globe valve | MBSHI | LP-01221 | no data | no data | AP | 6" | no data | no | Mitsu
Unit 2 | no | 02PGG02AA111 | no data | no data | no data | no data | no data | Ball valve | MBSHI | LP-01196 | no data | no data | CW | 1-1/2" | no data | no | Mitsu
Unit 2 | no | 02PGG01AA111 | no data | no data | no data | no data | no data | Ball valve | MBSHI | LP-01196 | no data | no data | CW | 1-1/2" | no data | no | Mitsu
Unit 2 | no | 02MPX11AA821 | no data | no data | no data | no data | no data | Globe valve | MBSHI | LP-01196 | no data | no data | OH | 1" | no data | no | Mitsu
Unit 2 | no | 02MPX11AA820 | no data | no data | no data | no data | no data | NEEDLE VALVE | MBSHIVL | LP-01196 | no data | no data | OH | 1/2" | no data | no | Mitsu
Unit 2 | no | 02MPX11AA301 | no data | no data | no data | no data | no data | Ball valve | MBSHI | LP-01196 | no data | no data | OH | 2" | no data | no | Mitsu
Unit 2 | no | 02MPX11AA047 | no data | no data | no data | no data | no data | Globe valve | MBSHI | LP-01196 | no data | no data | OH | 1" | no data | no | Mitsu
Unit 2 | no | 02MPX11AA046 | no data | no data | no data | no data | no data | Check valve | MBSHI | LP-01196 | no data | no data | OH | 1" | no data | no | Mitsu
Unit 2 | no | 02MPX11AA044 | no data | no data | no data | no data | no data | Globe valve | MBSHI | LP-01196 | no data | no data | OH | 1" | no data | no | Mitsu
Unit 2 | no | 02MPX11AA043 | no data | no data | no data | no data | no data | Check valve | MBSHI | LP-01196 | no data | no data | OH | 1" | no data | no | Mitsu
Unit 2 | no | 02MPX11AA042 | no data | no data | no data | no data | no data | BALL VALVE | MBSHIVL | LP-01196 | no data | no data | OH | 1" | no data | no | Mitsu
Unit 2 | no | 02MPX11AA041 | no data | no data | no data | no data | no data | Ball valve | MBSHI | LP-01196 | no data | no data | OH | 2" | no data | no | Mitsu
Unit 2 | no | 02MPX01AA906 | no data | no data | no data | no data | no data | Ball valve | MBSHI | LP-01196 | no data | no data | OH | 1-1/2" | no data | no | Mitsu
Unit 2 | no | 02MPX01AA905 | no data | no data | no data | no data | no data | Ball valve | MBSHI | LP-01196 | no data | no data | OH | 3/4" | no data | no | Mitsu
Unit 2 | no | 02MPX01AA904 | no data | no data | no data | no data | no data | Ball valve | MBSHI | LP-01196 | no data | no data | OH | 3/4" | no data | no | Mitsu
Unit 2 | no | 02MPX01AA902 | no data | no data | no data | no data | no data | Globe valve | MBSHI | LP-01196 | no data | no data | OH | 1/2" | no data | no | Mitsu
Unit 2 | no | 02MPX01AA901 | no data | no data | no data | no data | no data | Ball valve | MBSHI | LP-01196 | no data | no data | OH | 1-1/2" | no data | no | Mitsu
Unit 2 | no | 02MPX01AA860 | no data | no data | no data | no data | no data | NEEDLE VALVE | MBSHIVL | LP-01198 | no data | no data | OH | 1/4" | no data | no | Mitsu
Unit 2 | no | 02MPX01AA859 | no data | no data | no data | no data | no data | NEEDLE VALVE | MBSHIVL | LP-01198 | no data | no data | OH | 1/4" | no data | no | Mitsu
Unit 2 | no | 02MPX01AA856 | no data | no data | no data | no data | no data | NEEDLE VALVE | MBSHIVL | LP-01198 | no data | no data | OH | 1/2" | no data | no | Mitsu
Unit 2 | no | 02MPX01AA855 | no data | no data | no data | no data | no data | NEEDLE VALVE | MBSHIVL | LP-01198 | no data | no data | OH | 1/2" | no data | no | Mitsu
Unit 2 | no | 02MPX01AA854 | no data | no data | no data | no data | no data | NEEDLE VALVE | MBSHIVL | LP-01198 | no data | no data | OH | 1/2" | no data | no | Mitsu
Unit 2 | no | 02MPX01AA853 | no data | no data | no data | no data | no data | NEEDLE VALVE | MBSHIVL | LP-01198 | no data | no data | OH | 1/2" | no data | no | Mitsu
Unit 2 | no | 02MPX01AA852 | no data | no data | no data | no data | no data | NEEDLE VALVE | MBSHIVL | LP-01198 | no data | no data | OH | 1/2" | no data | no | Mitsu
Unit 2 | no | 02MPX01AA851 | no data | no data | no data | no data | no data | NEEDLE VALVE | MBSHIVL | LP-01198 | no data | no data | OH | 1/2" | no data | no | Mitsu
Unit 2 | no | 02MPX01AA850 | no data | no data | no data | no data | no data | Ball valve | MBSHI | LP-01196 | no data | no data | OH | 3/4" | no data | no | Mitsu
Unit 2 | no | 02MPX01AA849 | no data | no data | no data | no data | no data | NEEDLE VALVE | MBSHIVL | LP-01198 | no data | no data | OH | 1/2" | no data | no | Mitsu
Unit 2 | no | 02MPX01AA825 | no data | no data | no data | no data | no data | NEEDLE VALVE | MBSHIVL | LP-01196 | no data | no data | OH | 1/4" | no data | no | Mitsu
Unit 2 | no | 02MPX01AA824 | no data | no data | no data | no data | no data | Globe valve | MBSHI | LP-01196 | no data | no data | OH | 1/4" | no data | no | Mitsu
Unit 2 | no | 02MPX01AA823 | no data | no data | no data | no data | no data | Globe valve | MBSHI | LP-01196 | no data | no data | OH | 2" | no data | no | Mitsu
Unit 2 | no | 02MPX01AA822 | no data | no data | no data | no data | no data | Globe valve | MBSHI | LP-01196 | no data | no data | OH | 2" | no data | no | Mitsu
Unit 2 | no | 02MPX01AA816 | no data | no data | no data | no data | no data | Check valve | MBSHI | LP-01196 | no data | no data | OH | 2" | no data | no | Mitsu
Unit 2 | no | 02MPX01AA814 | no data | no data | no data | no data | no data | GLOBE VALVE | MBSHIVL | LP-01196 | no data | no data | OH | 1/2" | no data | no | Mitsu
Unit 2 | no | 02MPX01AA813 | no data | no data | no data | no data | no data | GLOBE VALVE | MBSHIVL | LP-01196 | no data | no data | OH | 1/2" | no data | no | Mitsu
Unit 2 | no | 02MPX01AA812 | no data | no data | no data | no data | no data | NEEDLE VALVE | MBSHIVL | LP-01196 | no data | no data | OH | 1/2" | no data | no | Mitsu
Unit 2 | no | 02MPX01AA811 | no data | no data | no data | no data | no data | NEEDLE VALVE | MBSHIVL | LP-01196 | no data | no data | OH | 1/2" | no data | no | Mitsu
Unit 2 | no | 02MPX01AA810 | no data | no data | no data | no data | no data | NEEDLE VALVE | MBSHIVL | LP-01196 | no data | no data | OH | 1/2" | no data | no | Mitsu
Unit 2 | no | 02MPX01AA809 | no data | no data | no data | no data | no data | NEEDLE VALVE | MBSHIVL | LP-01196 | no data | no data | OH | 1/2" | no data | no | Mitsu
Unit 2 | no | 02MPX01AA808 | no data | no data | no data | no data | no data | NEEDLE VALVE | MBSHIVL | LP-01196 | no data | no data | OH | 1/2" | no data | no | Mitsu
Unit 2 | no | 02MPX01AA807 | no data | no data | no data | no data | no data | NEEDLE VALVE | MBSHIVL | LP-01196 | no data | no data | OH | 1/2" | no data | no | Mitsu
Unit 2 | no | 02MPX01AA806 | no data | no data | no data | no data | no data | NEEDLE VALVE | MBSHIVL | LP-01196 | no data | no data | OH | 1/2" | no data | no | Mitsu
Unit 2 | no | 02MPX01AA805 | no data | no data | no data | no data | no data | Needle valve | MBSHI | LP-01196 | no data | no data | OH | 1/2" | no data | no | Mitsu
Unit 2 | no | 02MPX01AA804 | no data | no data | no data | no data | no data | NEEDLE VALVE | MBSHIVL | LP-01196 | no data | no data | OH | 1/2" | no data | no | Mitsu
Unit 2 | no | 02MPX01AA803 | no data | no data | no data | no data | no data | NEEDLE VALVE | MBSHIVL | LP-01196 | no data | no data | OH | 1/2" | no data | no | Mitsu
Unit 2 | no | 02MPX01AA802 | no data | no data | no data | no data | no data | Needle valve | MBSHI | LP-01196 | no data | no data | OH | 1/2" | no data | no | Mitsu
Unit 2 | no | 02MPX01AA801 | no data | no data | no data | no data | no data | Needle valve | MBSHI | LP-01196 | no data | no data | OH | 1/2" | no data | no | Mitsu
Unit 2 | no | 02MPX01AA712 | no data | no data | no data | no data | no data | GLOBE VALVE | MBSHIVL | LP-01196 | no data | no data | OH | 3/4" | no data | no | Mitsu
Unit 2 | no | 02MPX01AA307 | no data | no data | no data | no data | no data | Ball valve | MBSHI | LP-01196 | no data | no data | OH | 1/2" | no data | no | Mitsu
Unit 2 | no | 02MPX01AA306 | no data | no data | no data | no data | no data | Ball valve | MBSHI | LP-01196 | no data | no data | OH | 1/2" | no data | no | Mitsu
Unit 2 | no | 02MPX01AA301 | no data | no data | no data | no data | no data | Ball valve | MBSHI | LP-01196 | no data | no data | OH | 3/4" | no data | no | Mitsu
Unit 2 | no | 02MPX01AA241 | no data | no data | no data | no data | no data | Gate valve | MBSHI | LP-01197 | no data | no data | OH | 1" | no data | no | Mitsu
Unit 2 | no | 02MPX01AA240 | no data | no data | no data | no data | no data | Gate valve | MBSHI | LP-01197 | no data | no data | OH | 1" | no data | no | Mitsu
Unit 2 | no | 02MPX01AA177 | no data | no data | no data | no data | no data | Ball valve | MBSHI | LP-01196 | no data | no data | OH | 2" | no data | no | Mitsu
Unit 2 | no | 02MPX01AA174 | no data | no data | no data | no data | no data | Ball valve | MBSHI | LP-01196 | no data | no data | OH | 2" | no data | no | Mitsu
Unit 2 | no | 02MPX01AA146 | no data | no data | no data | no data | no data | GLOBE VALVE | MBSHIVL | LP-01198 | no data | no data | OH | 1/2" | no data | no | Mitsu
Unit 2 | no | 02MPX01AA145 | no data | no data | no data | no data | no data | GLOBE VALVE | MBSHIVL | LP-01198 | no data | no data | OH | 1/2" | no data | no | Mitsu
Unit 2 | no | 02MPX01AA141 | no data | no data | no data | no data | no data | Gate valve | MBSHI | LP-01197 | no data | no data | OH | 1" | no data | no | Mitsu
Unit 2 | no | 02MPX01AA140 | no data | no data | no data | no data | no data | Gate valve | MBSHI | LP-01197 | no data | no data | OH | 1" | no data | no | Mitsu
Unit 2 | no | 02MPX01AA120 | no data | no data | no data | no data | no data | GLOBE VALVE | MBSHIVL | LP-01196 | no data | no data | OH | 3/4" | no data | no | Mitsu
Unit 2 | no | 02MPX01AA119 | no data | no data | no data | no data | no data | BALL VALVE | MBSHIVL | LP-01196 | no data | no data | OH | 1-1/2" | no data | no | Mitsu
Unit 2 | no | 02MPX01AA118 | no data | no data | no data | no data | no data | Ball valve | MBSHI | LP-01196 | no data | no data | OH | 1-1/2" | no data | no | Mitsu
Unit 2 | no | 02MPX01AA117 | no data | no data | no data | no data | no data | BALL VALVE | MBSHIVL | LP-01196 | no data | no data | OH | 1-1/2" | no data | no | Mitsu
Unit 2 | no | 02MPX01AA116 | no data | no data | no data | no data | no data | Ball valve | MBSHI | LP-01196 | no data | no data | OH | 1/2" | no data | no | Mitsu
Unit 2 | no | 02MPX01AA115 | no data | no data | no data | no data | no data | Ball valve | MBSHI | LP-01196 | no data | no data | OH | 1/2" | no data | no | Mitsu
Unit 2 | no | 02MPX01AA114 | no data | no data | no data | no data | no data | Check valve | MBSHI | LP-01196 | no data | no data | OH | 2" | no data | no | Mitsu
Unit 2 | no | 02MPX01AA109 | no data | no data | no data | no data | no data | CHECK VALVE | MBSHIVL | LP-01196 | no data | no data | OH | 1-1/4" | no data | no | Mitsu
Unit 2 | no | 02MPX01AA108 | no data | no data | no data | no data | no data | BALL VALVE | MBSHIVL | LP-01196 | no data | no data | OH | 1-1/4" | no data | no | Mitsu
Unit 2 | no | 02MPX01AA107 | no data | no data | no data | no data | no data | Check valve | MBSHI | LP-01196 | no data | no data | OH | 1/4" | no data | no | Mitsu
Unit 2 | no | 02MPX01AA106 | no data | no data | no data | no data | no data | Ball valve | MBSHI | LP-01196 | no data | no data | OH | 1/4" | no data | no | Mitsu
Unit 2 | no | 02MPX01AA103 | no data | no data | no data | no data | no data | Check valve | MBSHI | LP-01196 | no data | no data | OH | 1/4" | no data | no | Mitsu
Unit 2 | no | 02MPX01AA102 | no data | no data | no data | no data | no data | Ball valve | MBSHI | LP-01196 | no data | no data | OH | 1/4" | no data | no | Mitsu
Unit 2 | no | 02MPX01AA054 | no data | no data | no data | no data | no data | Check valve | MBSHI | LP-01196 | no data | no data | OH | 1/2" | no data | no | Mitsu
Unit 2 | no | 02MPX01AA053 | no data | no data | no data | no data | no data | Check valve | MBSHI | LP-01196 | no data | no data | OH | 1/2" | no data | no | Mitsu
Unit 2 | no | 02MPX01AA015 | no data | no data | no data | no data | no data | Check valve | MBSHI | LP-01196 | no data | no data | OH | 2" | no data | no | Mitsu
Unit 2 | no | 02MPX01AA014 | no data | no data | no data | no data | no data | Globe valve | MBSHI | LP-01196 | no data | no data | OH | 2" | no data | no | Mitsu
Unit 2 | no | 02MPX01AA004 | no data | no data | no data | no data | no data | Ball valve | MBSHI | LP-01196 | no data | no data | OH | 3" | no data | no | Mitsu
Unit 2 | no | 02MPX01AA001 | no data | no data | no data | no data | no data | Ball valve | MBSHI | LP-01196 | no data | no data | OH | 3" | no data | no | Mitsu
Unit 2 | no | 02MPV21AA906 | no data | no data | no data | no data | no data | GLOBE VALVE | MBSHIVL | LP-01195 | no data | no data | LO | 1" | no data | no | Mitsu
Unit 2 | no | 02MPV21AA905 | no data | no data | no data | no data | no data | GLOBE VALVE | MBSHIVL | LP-01195 | no data | no data | LO | 3/4" | no data | no | Mitsu
Unit 2 | no | 02MPV21AA904 | no data | no data | no data | no data | no data | GATE VALVE | MBSHIVL | LP-01195 | no data | no data | LO | 2" | no data | no | Mitsu
Unit 2 | no | 02MPV21AA903 | no data | no data | no data | no data | no data | Gate valve | MBSHI | LP-01195 | no data | no data | LO | 3/4" | no data | no | Mitsu
Unit 2 | no | 02MPV21AA902 | no data | no data | no data | no data | no data | Globe valve | MBSHI | LP-01195 | no data | no data | LO | 3/4" | no data | no | Mitsu
Unit 2 | no | 02MPV21AA901 | no data | no data | no data | no data | no data | GLOBE VALVE | MBSHIVL | LP-01195 | no data | no data | LO | 3/4" | no data | no | Mitsu
Unit 2 | no | 02MPV21AA810 | no data | no data | no data | no data | no data | GLOBE VALVE | MBSHIVL | LP-01195 | no data | no data | LO | 3/4" | no data | no | Mitsu
Unit 2 | no | 02MPV21AA809 | no data | no data | no data | no data | no data | Ball valve | MBSHI | LP-01195 | no data | no data | LO | 3/4" | no data | no | Mitsu
Unit 2 | no | 02MPV21AA808 | no data | no data | no data | no data | no data | Needle valve | MBSHI | LP-01195 | no data | no data | LO | 1/2" | no data | no | Mitsu
Unit 2 | no | 02MPV21AA807 | no data | no data | no data | no data | no data | Needle valve | MBSHI | LP-01195 | no data | no data | LO | 1/2" | no data | no | Mitsu
Unit 2 | no | 02MPV21AA804 | no data | no data | no data | no data | no data | Globe valve | MBSHI | LP-01195 | no data | no data | LO | 3/4" | no data | no | Mitsu
Unit 2 | no | 02MPV21AA803 | no data | no data | no data | no data | no data | Globe valve | MBSHI | LP-01195 | no data | no data | LO | 3/4" | no data | no | Mitsu
Unit 2 | no | 02MPV21AA802 | no data | no data | no data | no data | no data | Ball valve | MBSHI | LP-01195 | no data | no data | LO | 3/4" | no data | no | Mitsu
Unit 2 | no | 02MPV21AA801 | no data | no data | no data | no data | no data | Ball valve | MBSHI | LP-01195 | no data | no data | LO | 3/4" | no data | no | Mitsu
Unit 2 | no | 02MPV21AA108 | no data | no data | no data | no data | no data | Gate valve | MBSHI | LP-01195 | no data | no data | LO | 1-1/2" | no data | no | Mitsu
Unit 2 | no | 02MPV21AA106 | no data | no data | no data | no data | no data | Gate valve | MBSHI | LP-01195 | no data | no data | LO | 1-1/2" | no data | no | Mitsu
Unit 2 | no | 02MPV21AA103 | no data | no data | no data | no data | no data | Check valve | MBSHI | LP-01195 | no data | no data | LO | 1-1/2" | no data | no | Mitsu
Unit 2 | no | 02MPV21AA101 | no data | no data | no data | no data | no data | Gate valve | MBSHI | LP-01191 | no data | no data | LO | 3" | no data | no | Mitsu
Unit 2 | no | 02MPV03AA903 | no data | no data | no data | no data | no data | Ball valve | MBSHI | LP-01194 | no data | no data | LO | 1" | no data | no | Mitsu
Unit 2 | no | 02MPV03AA902 | no data | no data | no data | no data | no data | Ball valve | MBSHI | LP-01194 | no data | no data | LO | 1" | no data | no | Mitsu
Unit 2 | no | 02MPV03AA802 | no data | no data | no data | no data | no data | Ball valve | MBSHI | LP-01194 | no data | no data | LO | 3/4" | no data | no | Mitsu
Unit 2 | no | 02MPV03AA801 | no data | no data | no data | no data | no data | Ball valve | MBSHI | LP-01194 | no data | no data | LO | 3/4" | no data | no | Mitsu
Unit 2 | no | 02MPV03AA302 | no data | no data | no data | no data | no data | Check valve | MBSHI | LP-01194 | no data | no data | LO | 10" | no data | no | Mitsu
Unit 2 | no | 02MPV03AA301 | no data | no data | no data | no data | no data | Check valve | MBSHI | LP-01194 | no data | no data | LO | 10" | no data | no | Mitsu
Unit 2 | no | 02MPV03AA209 | no data | no data | no data | no data | no data | BUTTERFLY VALVE | MBSHIVL | LP-01194 | no data | no data | LO | 8" | no data | no | Mitsu
Unit 2 | no | 02MPV03AA208 | no data | no data | no data | no data | no data | Butterfly valve | MBSHI | LP-01194 | no data | no data | LO | 10" | no data | no | Mitsu
Unit 2 | no | 02MPV03AA207 | no data | no data | no data | no data | no data | Butterfly valve | MBSHI | LP-01194 | no data | no data | LO | 10" | no data | no | Mitsu
Unit 2 | no | 02MPV03AA204 | no data | no data | no data | no data | no data | Butterfly valve | MBSHI | LP-01194 | no data | no data | LO | 10" | no data | no | Mitsu
Unit 2 | no | 02MPV03AA202 | no data | no data | no data | no data | no data | Butterfly valve | MBSHI | LP-01194 | no data | no data | LO | 10" | no data | no | Mitsu
Unit 2 | no | 02MPV03AA201 | no data | no data | no data | no data | no data | Butterfly valve | MBSHI | LP-01194 | no data | no data | LO | 10" | no data | no | Mitsu
Unit 2 | no | 02MPV01AA933 | no data | no data | no data | no data | no data | GATE VALVE | MBSHIVL | LP-01191 | no data | no data | LO | 3/4" | no data | no | Mitsu
Unit 2 | no | 02MPV01AA932 | no data | no data | no data | no data | no data | Gate valve | MBSHI | LP-01193 | no data | no data | LO | 1" | no data | no | Mitsu
Unit 2 | no | 02MPV01AA931 | no data | no data | no data | no data | no data | Gate valve | MBSHI | LP-01193 | no data | no data | LO | 1" | no data | no | Mitsu
Unit 2 | no | 02MPV01AA930 | no data | no data | no data | no data | no data | Globe valve | MBSHI | LP-01191 | no data | no data | LO | 1" | no data | no | Mitsu
Unit 2 | no | 02MPV01AA920 | no data | no data | no data | no data | no data | Ball valve | MBSHI | LP-01193 | no data | no data | LO | 1" | no data | no | Mitsu
Unit 2 | no | 02MPV01AA919 | no data | no data | no data | no data | no data | Globe valve | MBSHI | LP-01191 | no data | no data | LO | 1" | no data | no | Mitsu
Unit 2 | no | 02MPV01AA918 | no data | no data | no data | no data | no data | Globe valve | MBSHI | LP-01191 | no data | no data | LO | 1" | no data | no | Mitsu
Unit 2 | no | 02MPV01AA915 | no data | no data | no data | no data | no data | Globe valve | MBSHI | LP-01191 | no data | no data | LO | 1-1/2" | no data | no | Mitsu
Unit 2 | no | 02MPV01AA914 | no data | no data | no data | no data | no data | Globe valve | MBSHI | LP-01191 | no data | no data | LO | 1-1/2" | no data | no | Mitsu
Unit 2 | no | 02MPV01AA912 | no data | no data | no data | no data | no data | Globe valve | MBSHI | LP-01191 | no data | no data | LO | 1-1/2" | no data | no | Mitsu
Unit 2 | no | 02MPV01AA911 | no data | no data | no data | no data | no data | Globe valve | MBSHI | LP-01191 | no data | no data | LO | 1-1/2" | no data | no | Mitsu
Unit 2 | no | 02MPV01AA910 | no data | no data | no data | no data | no data | Gate valve | MBSHI | LP-01193 | no data | no data | LO | 1" | no data | no | Mitsu
Unit 2 | no | 02MPV01AA907 | no data | no data | no data | no data | no data | Globe valve | MBSHI | LP-01193 | no data | no data | LO | 1/2" | no data | no | Mitsu
Unit 2 | no | 02MPV01AA906 | no data | no data | no data | no data | no data | Globe valve | MBSHI | LP-01193 | no data | no data | LO | 1/2" | no data | no | Mitsu
Unit 2 | no | 02MPV01AA905 | no data | no data | no data | no data | no data | Globe valve | MBSHI | LP-01193 | no data | no data | LO | 1/2" | no data | no | Mitsu
Unit 2 | no | 02MPV01AA904 | no data | no data | no data | no data | no data | GLOBE VALVE | MBSHIVL | LP-01193 | no data | no data | LO | 1" | no data | no | Mitsu
Unit 2 | no | 02MPV01AA903 | no data | no data | no data | no data | no data | Gate valve | MBSHI | LP-01193 | no data | no data | LO | 1" | no data | no | Mitsu
Unit 2 | no | 02MPV01AA902 | no data | no data | no data | no data | no data | Gate valve | MBSHI | LP-01193 | no data | no data | LO | 1" | no data | no | Mitsu
Unit 2 | no | 02MPV01AA852 | no data | no data | no data | no data | no data | Gate valve | MBSHI | LP-01191 | no data | no data | LO | 3/4" | no data | no | Mitsu
Unit 2 | no | 02MPV01AA851 | no data | no data | no data | no data | no data | Gate valve | MBSHI | LP-01191 | no data | no data | LO | 3/4" | no data | no | Mitsu
Unit 2 | no | 02MPV01AA843 | no data | no data | no data | no data | no data | Globe valve | MBSHI | LP-01192 | no data | no data | LO | 1/2" | no data | no | Mitsu
Unit 2 | no | 02MPV01AA842 | no data | no data | no data | no data | no data | Needle valve | MBSHI | LP-01192 | no data | no data | LO | 8" | no data | no | Mitsu
Unit 2 | no | 02MPV01AA841 | no data | no data | no data | no data | no data | Gate valve | MBSHI | LP-01191 | no data | no data | LO | 3/4" | no data | no | Mitsu
Unit 2 | no | 02MPV01AA824 | no data | no data | no data | no data | no data | Gate valve | MBSHI | LP-01191 | no data | no data | LO | 3/4" | no data | no | Mitsu
Unit 2 | no | 02MPV01AA823 | no data | no data | no data | no data | no data | Gate valve | MBSHI | LP-01191 | no data | no data | LO | 3/4" | no data | no | Mitsu
Unit 2 | no | 02MPV01AA822 | no data | no data | no data | no data | no data | Gate valve | MBSHI | LP-01191 | no data | no data | LO | 3/4" | no data | no | Mitsu
Unit 2 | no | 02MPV01AA821 | no data | no data | no data | no data | no data | Gate valve | MBSHI | LP-01191 | no data | no data | LO | 3/4" | no data | no | Mitsu
Unit 2 | no | 02MPV01AA817 | no data | no data | no data | no data | no data | Gate valve | MBSHI | LP-01191 | no data | no data | LO | 3/4" | no data | no | Mitsu
Unit 2 | no | 02MPV01AA816 | no data | no data | no data | no data | no data | Gate valve | MBSHI | LP-01191 | no data | no data | LO | 3/4" | no data | no | Mitsu
Unit 2 | no | 02MPV01AA815 | no data | no data | no data | no data | no data | Gate valve | MBSHI | LP-01191 | no data | no data | LO | 3/4" | no data | no | Mitsu
Unit 2 | no | 02MPV01AA814 | no data | no data | no data | no data | no data | Gate valve | MBSHI | LP-01191 | no data | no data | LO | 3/4" | no data | no | Mitsu
Unit 2 | no | 02MPV01AA813 | no data | no data | no data | no data | no data | Gate valve | MBSHI | LP-01191 | no data | no data | LO | 3/4" | no data | no | Mitsu
Unit 2 | no | 02MPV01AA812 | no data | no data | no data | no data | no data | Gate valve | MBSHI | LP-01191 | no data | no data | LO | 3/4" | no data | no | Mitsu
Unit 2 | no | 02MPV01AA804 | no data | no data | no data | no data | no data | Gate valve | MBSHI | LP-01191 | no data | no data | LO | 2" | no data | no | Mitsu
Unit 2 | no | 02MPV01AA803 | no data | no data | no data | no data | no data | Gate valve | MBSHI | LP-01191 | no data | no data | LO | 2" | no data | no | Mitsu
Unit 2 | no | 02MPV01AA802 | no data | no data | no data | no data | no data | Gate valve | MBSHI | LP-01191 | no data | no data | LO | 3/4" | no data | no | Mitsu
Unit 2 | no | 02MPV01AA801 | no data | no data | no data | no data | no data | Gate valve | MBSHI | LP-01191 | no data | no data | LO | 3/4" | no data | no | Mitsu
Unit 2 | no | 02MPV01AA512 | no data | no data | no data | no data | no data | 3-way globe valve | MBSHI | LP-01193 | no data | no data | LO | 10" | no data | no | Mitsu
Unit 2 | no | 02MPV01AA504 | no data | no data | no data | no data | no data | BALL VALVE | MBSHIVL | LP-01193 | no data | no data | LO | 4" | no data | no | Mitsu
Unit 2 | no | 02MPV01AA503 | no data | no data | no data | no data | no data | Ball valve | MBSHI | LP-01193 | no data | no data | LO | 1-1/2" | no data | no | Mitsu
Unit 2 | no | 02MPV01AA502 | no data | no data | no data | no data | no data | Ball valve | MBSHI | LP-01193 | no data | no data | LO | 1-1/2" | no data | no | Mitsu
Unit 2 | no | 02MPV01AA501 | no data | no data | no data | no data | no data | Ball valve | MBSHI | LP-01193 | no data | no data | LO | 1-1/2" | no data | no | Mitsu
Unit 2 | no | 02MPV01AA401 | no data | no data | no data | no data | no data | Check valve | MBSHI | LP-01191 | no data | no data | LO | 8" | no data | no | Mitsu
Unit 2 | no | 02MPV01AA204 | no data | no data | no data | no data | no data | Globe valve | MBSHI | LP-01192 | no data | no data | LO | 3/4" | no data | no | Mitsu
Unit 2 | no | 02MPV01AA203 | no data | no data | no data | no data | no data | Globe valve | MBSHI | LP-01192 | no data | no data | LO | 3/4" | no data | no | Mitsu
Unit 2 | no | 02MPV01AA202 | no data | no data | no data | no data | no data | Globe valve | MBSHI | LP-01192 | no data | no data | LO | 3/4" | no data | no | Mitsu
Unit 2 | no | 02MPV01AA201 | no data | no data | no data | no data | no data | Globe valve | MBSHI | LP-01192 | no data | no data | LO | 3/4" | no data | no | Mitsu
Unit 2 | no | 02MPV01AA125 | no data | no data | no data | no data | no data | Ball valve | MBSHI | LP-01191 | no data | no data | LO | 3/4" | no data | no | Mitsu
Unit 2 | no | 02MPV01AA114 | no data | no data | no data | no data | no data | Gate valve | MBSHI | LP-01191 | no data | no data | LO | 2-1/2" | no data | no | Mitsu
Unit 2 | no | 02MPV01AA110 | no data | no data | no data | no data | no data | Globe valve | MBSHI | LP-01192 | no data | no data | LO | 1/2" | no data | no | Mitsu
Unit 2 | no | 02MPV01AA109 | no data | no data | no data | no data | no data | Needle valve | MBSHI | LP-01191 | no data | no data | LO | 1/2" | no data | no | Mitsu
Unit 2 | no | 02MPV01AA108 | no data | no data | no data | no data | no data | Globe valve | MBSHI | LP-01192 | no data | no data | LO | 1/2" | no data | no | Mitsu
Unit 2 | no | 02MPV01AA107 | no data | no data | no data | no data | no data | Globe valve | MBSHI | LP-01192 | no data | no data | LO | 1/2" | no data | no | Mitsu
Unit 2 | no | 02MPV01AA106 | no data | no data | no data | no data | no data | Ball valve | MBSHI | LP-01193 | no data | no data | LO | 1" | no data | no | Mitsu
Unit 2 | no | 02MPV01AA105 | no data | no data | no data | no data | no data | 3-way globe valve | MBSHI | LP-01193 | no data | no data | LO | 10" | no data | no | Mitsu
Unit 2 | no | 02MPV01AA104 | no data | no data | no data | no data | no data | 3-WAY GLOBE VALVE | MBSHIVL | LP-01193 | no data | no data | LO | 8" | no data | no | Mitsu
Unit 2 | no | 02MPV01AA102 | no data | no data | no data | no data | no data | Check valve | MBSHI | LP-01191 | no data | no data | LO | 8" | no data | no | Mitsu
Unit 2 | no | 02MPV01AA101 | no data | no data | no data | no data | no data | Check valve | MBSHI | LP-01191 | no data | no data | LO | 8" | no data | no | Mitsu
Unit 2 | no | 02MPV01AA013 | no data | no data | no data | no data | no data | Gate valve | MBSHI | LP-01191 | no data | no data | LO | 2-1/2" | no data | no | Mitsu
Unit 2 | no | 02MPV01AA004 | no data | no data | no data | no data | no data | Gate valve | MBSHI | LP-01191 | no data | no data | LO | 3" | no data | no | Mitsu
Unit 2 | no | 02MPV01AA003 | no data | no data | no data | no data | no data | Ball valve | MBSHI | LP-01191 | no data | no data | LO | 3" | no data | no | Mitsu
Unit 2 | no | 02MPV01AA002 | no data | no data | no data | no data | no data | Globe valve | MBSHI | LP-01191 | no data | no data | LO | 1" | no data | no | Mitsu
Unit 2 | no | 02MPV01AA001 | no data | no data | no data | no data | no data | Gate valve | MBSHI | LP-01191 | no data | no data | LO | 3" | no data | no | Mitsu
Unit 2 | no | 02MBV05AA923 | no data | no data | no data | no data | no data | Gate valve | MBSHI | LP-01192 | no data | no data | LO | 1" | no data | no | Mitsu
Unit 2 | no | 02MBV03AA827 | no data | no data | no data | no data | no data | Globe valve | MBSHI | LP-01192 | no data | no data | LO | 1" | no data | no | Mitsu
Unit 2 | no | 02MBV03AA813 | no data | no data | no data | no data | no data | Gate valve | MBSHI | LP-01192 | no data | no data | AC | 1/4" | no data | no | Mitsu
Unit 2 | no | 02MBV03AA812 | no data | no data | no data | no data | no data | Gate valve | MBSHI | LP-01192 | no data | no data | LO | 1/4" | no data | no | Mitsu
Unit 2 | no | 02MBV03AA811 | no data | no data | no data | no data | no data | Globe valve | MBSHI | LP-01192 | no data | no data | LO | 1/4" | no data | no | Mitsu
Unit 2 | no | 02MBV02AA832 | no data | no data | no data | no data | no data | Gate valve | MBSHI | LP-01192 | no data | no data | LO | 1" | no data | no | Mitsu
Unit 2 | no | 02MBV01AA827 | no data | no data | no data | no data | no data | GLOBE VALVE | MBSHIVL | LP-01192 | no data | no data | LO | 1" | no data | no | Mitsu
Unit 2 | no | 02MBR01AA805 | no data | no data | no data | no data | no data | Gate valve | MBSHI | LP-01216 | no data | no data | EG | 3/4" | no data | no | Mitsu
Unit 2 | no | 02MBR01AA804 | no data | no data | no data | no data | no data | Gate valve | MBSHI | LP-01216 | no data | no data | EG | 3/4" | no data | no | Mitsu
Unit 2 | no | 02MBR01AA803 | no data | no data | no data | no data | no data | Gate valve | MBSHI | LP-01216 | no data | no data | EG | 3/4" | no data | no | Mitsu
Unit 2 | no | 02MBP03AA901 | no data | no data | no data | no data | no data | Gate valve | MBSHI | LP-01207 | no data | no data | GF | 1" | no data | no | Mitsu
Unit 2 | no | 02MBP03AA819 | no data | no data | no data | no data | no data | Globe valve | MBSHI | LP-01207 | no data | no data | GF | 1" | no data | no | Mitsu
Unit 2 | no | 02MBP03AA800 | no data | no data | no data | no data | no data | Gate valve | MBSHI | LP-01208 | no data | no data | GF | 3/4" | no data | no | Mitsu
Unit 2 | no | 02MBP03AA201 | no data | no data | no data | no data | no data | Check valve | MBSHI | LP-01208 | no data | no data | GF | 2" | no data | no | Mitsu
Unit 2 | no | 02MBP01AA904 | no data | no data | no data | no data | no data | Gate valve | MBSHI | LP-01225 | no data | no data | EG | 2" | no data | no | Mitsu
Unit 2 | no | 02MBP01AA903 | no data | no data | no data | no data | no data | Gate valve | MBSHI | LP-01225 | no data | no data | EG | 2" | no data | no | Mitsu
Unit 2 | no | 02MBP01AA902 | no data | no data | no data | no data | no data | Gate valve | MBSHI | LP-01225 | no data | no data | EG | 2" | no data | no | Mitsu
Unit 2 | no | 02MBP01AA901 | no data | no data | no data | no data | no data | Gate valve | MBSHI | LP-01225 | no data | no data | EG | 2" | no data | no | Mitsu
Unit 2 | no | 02MBH06AA926 | no data | no data | no data | no data | no data | Gate valve | MBSHI | LP-01218 | no data | no data | AC | 1" | no data | no | Mitsu
Unit 2 | no | 02MBH06AA912 | no data | no data | no data | no data | no data | GATE VALVE | MBSHIVL | LP-01218 | no data | no data | AC | 1" | no data | no | Mitsu
Unit 2 | no | 02MBH06AA911 | no data | no data | no data | no data | no data | GATE VALVE | MBSHIVL | LP-01218 | no data | no data | AC | 1" | no data | no | Mitsu
Unit 2 | no | 02MBH06AA910 | no data | no data | no data | no data | no data | GATE VALVE | MBSHIVL | LP-01218 | no data | no data | AC | 1" | no data | no | Mitsu
Unit 2 | no | 02MBH06AA909 | no data | no data | no data | no data | no data | GATE VALVE | MBSHIVL | LP-01218 | no data | no data | AC | 1" | no data | no | Mitsu
Unit 2 | no | 02MBH06AA906 | no data | no data | no data | no data | no data | GATE VALVE | MBSHIVL | LP-01218 | no data | no data | AC | 1" | no data | no | Mitsu
Unit 2 | no | 02MBH06AA905 | no data | no data | no data | no data | no data | GATE VALVE | MBSHIVL | LP-01218 | no data | no data | AC | 1" | no data | no | Mitsu
Unit 2 | no | 02MBH06AA904 | no data | no data | no data | no data | no data | GATE VALVE | MBSHIVL | LP-01218 | no data | no data | AC | 1" | no data | no | Mitsu
Unit 2 | no | 02MBH06AA903 | no data | no data | no data | no data | no data | GATE VALVE | MBSHIVL | LP-01218 | no data | no data | AC | 1" | no data | no | Mitsu
Unit 2 | no | 02MBH06AA902 | no data | no data | no data | no data | no data | GATE VALVE | MBSHIVL | LP-01218 | no data | no data | AC | 1" | no data | no | Mitsu
Unit 2 | no | 02MBH06AA901 | no data | no data | no data | no data | no data | GATE VALVE | MBSHIVL | LP-01218 | no data | no data | AC | 1" | no data | no | Mitsu
Unit 2 | no | 02MBH06AA893 | no data | no data | no data | no data | no data | GATE VALVE | MBSHIVL | LP-01218 | no data | no data | AC | 8" | no data | no | Mitsu
Unit 2 | no | 02MBH06AA892 | no data | no data | no data | no data | no data | CHECK VALVE | MBSHIVL | LP-01218 | no data | no data | AC | 8" | no data | no | Mitsu
Unit 2 | no | 02MBH06AA891 | no data | no data | no data | no data | no data | GATE VALVE | MBSHIVL | LP-01218 | no data | no data | AC | 8" | no data | no | Mitsu
Unit 2 | no | 02MBH06AA890 | no data | no data | no data | no data | no data | CHECK VALVE | MBSHIVL | LP-01218 | no data | no data | AC | 8" | no data | no | Mitsu
Unit 2 | no | 02MBH06AA882 | no data | no data | no data | no data | no data | Gate valve | MBSHI | LP-01218 | no data | no data | AC | 1" | no data | no | Mitsu
Unit 2 | no | 02MBH06AA881 | no data | no data | no data | no data | no data | Gate valve | MBSHI | LP-01218 | no data | no data | AC | 1" | no data | no | Mitsu
Unit 2 | no | 02MBH06AA877 | no data | no data | no data | no data | no data | GATE VALVE | MBSHIVL | LP-01218 | no data | no data | AC | 1/2" | no data | no | Mitsu
Unit 2 | no | 02MBH06AA876 | no data | no data | no data | no data | no data | GATE VALVE | MBSHIVL | LP-01218 | no data | no data | AC | 1/2" | no data | no | Mitsu
Unit 2 | no | 02MBH06AA875 | no data | no data | no data | no data | no data | GATE VALVE | MBSHIVL | LP-01218 | no data | no data | AC | 1/2" | no data | no | Mitsu
Unit 2 | no | 02MBH06AA874 | no data | no data | no data | no data | no data | Gate valve | MBSHI | LP-01218 | no data | no data | AC | 8" | no data | no | Mitsu
Unit 2 | no | 02MBH06AA873 | no data | no data | no data | no data | no data | Gate valve | MBSHI | LP-01218 | no data | no data | AC | 8" | no data | no | Mitsu
Unit 2 | no | 02MBH06AA872 | no data | no data | no data | no data | no data | Check valve | MBSHI | LP-01218 | no data | no data | AC | 8" | no data | no | Mitsu
Unit 2 | no | 02MBH06AA871 | no data | no data | no data | no data | no data | GATE VALVE | MBSHIVL | LP-01218 | no data | no data | AC | 8" | no data | no | Mitsu
Unit 2 | no | 02MBH06AA851 | no data | no data | no data | no data | no data | CHECK VALVE | MBSHIVL | LP-01218 | no data | no data | AC | 8" | no data | no | Mitsu
Unit 2 | no | 02MBH06AA850 | no data | no data | no data | no data | no data | CHECK VALVE | MBSHIVL | LP-01218 | no data | no data | AC | 8" | no data | no | Mitsu
Unit 2 | no | 02MBH06AA847 | no data | no data | no data | no data | no data | GATE VALVE | MBSHIVL | LP-01218 | no data | no data | AC | 1/2" | no data | no | Mitsu
Unit 2 | no | 02MBH06AA846 | no data | no data | no data | no data | no data | GATE VALVE | MBSHIVL | LP-01218 | no data | no data | AC | 1/2" | no data | no | Mitsu
Unit 2 | no | 02MBH06AA845 | no data | no data | no data | no data | no data | GATE VALVE | MBSHIVL | LP-01218 | no data | no data | AC | 1/2" | no data | no | Mitsu
Unit 2 | no | 02MBH06AA844 | no data | no data | no data | no data | no data | Gate valve | MBSHI | LP-01218 | no data | no data | AC | 8" | no data | no | Mitsu
Unit 2 | no | 02MBH06AA843 | no data | no data | no data | no data | no data | Gate valve | MBSHI | LP-01218 | no data | no data | AC | 8" | no data | no | Mitsu
Unit 2 | no | 02MBH06AA842 | no data | no data | no data | no data | no data | Check valve | MBSHI | LP-01218 | no data | no data | AC | 8" | no data | no | Mitsu
Unit 2 | no | 02MBH06AA841 | no data | no data | no data | no data | no data | GATE VALVE | MBSHIVL | LP-01218 | no data | no data | AC | 8" | no data | no | Mitsu
Unit 2 | no | 02MBH06AA840 | no data | no data | no data | no data | no data | Gate valve | MBSHI | LP-01218 | no data | no data | AC | 3/4" | no data | no | Mitsu
Unit 2 | no | 02MBH06AA833 | no data | no data | no data | no data | no data | Globe valve | MBSHI | LP-01218 | no data | no data | AC | 1/2" | no data | no | Mitsu
Unit 2 | no | 02MBH06AA832 | no data | no data | no data | no data | no data | Globe valve | MBSHI | LP-01218 | no data | no data | AC | 1/2" | no data | no | Mitsu
Unit 2 | no | 02MBH06AA831 | no data | no data | no data | no data | no data | Globe valve | MBSHI | LP-01218 | no data | no data | AC | 1/2" | no data | no | Mitsu
Unit 2 | no | 02MBH06AA830 | no data | no data | no data | no data | no data | Globe valve | MBSHI | LP-01218 | no data | no data | AC | 1/2" | no data | no | Mitsu
Unit 2 | no | 02MBH06AA829 | no data | no data | no data | no data | no data | Gate valve | MBSHI | LP-01218 | no data | no data | AC | 3/4" | no data | no | Mitsu
Unit 2 | no | 02MBH06AA828 | no data | no data | no data | no data | no data | Gate valve | MBSHI | LP-01218 | no data | no data | AC | 3/4" | no data | no | Mitsu
Unit 2 | no | 02MBH06AA827 | no data | no data | no data | no data | no data | Gate valve | MBSHI | LP-01218 | no data | no data | AC | 1/2" | no data | no | Mitsu
Unit 2 | no | 02MBH06AA826 | no data | no data | no data | no data | no data | Gate valve | MBSHI | LP-01218 | no data | no data | AC | 3/4" | no data | no | Mitsu
Unit 2 | no | 02MBH06AA825 | no data | no data | no data | no data | no data | Gate valve | MBSHI | LP-01219 | no data | no data | AC | 3/4" | no data | no | Mitsu
Unit 2 | no | 02MBH06AA824 | no data | no data | no data | no data | no data | Gate valve | MBSHI | LP-01218 | no data | no data | AC | 1/2" | no data | no | Mitsu
Unit 2 | no | 02MBH06AA823 | no data | no data | no data | no data | no data | Gate valve | MBSHI | LP-01218 | no data | no data | AC | 1/2" | no data | no | Mitsu
Unit 2 | no | 02MBH06AA822 | no data | no data | no data | no data | no data | Gate valve | MBSHI | LP-01218 | no data | no data | AC | 1/2" | no data | no | Mitsu
Unit 2 | no | 02MBH06AA821 | no data | no data | no data | no data | no data | Gate valve | MBSHI | LP-01218 | no data | no data | AC | 1/2" | no data | no | Mitsu
Unit 2 | no | 02MBH06AA820 | no data | no data | no data | no data | no data | Gate valve | MBSHI | LP-01218 | no data | no data | AC | 1/2" | no data | no | Mitsu
Unit 2 | no | 02MBH06AA819 | no data | no data | no data | no data | no data | Gate valve | MBSHI | LP-01218 | no data | no data | AC | 1/2" | no data | no | Mitsu
Unit 2 | no | 02MBH06AA818 | no data | no data | no data | no data | no data | Gate valve | MBSHI | LP-01219 | no data | no data | AC | 3/4" | no data | no | Mitsu
Unit 2 | no | 02MBH06AA817 | no data | no data | no data | no data | no data | Gate valve | MBSHI | LP-01219 | no data | no data | AC | 3/4" | no data | no | Mitsu
Unit 2 | no | 02MBH06AA816 | no data | no data | no data | no data | no data | Gate valve | MBSHI | LP-01219 | no data | no data | AC | 3/4" | no data | no | Mitsu
Unit 2 | no | 02MBH06AA815 | no data | no data | no data | no data | no data | Gate valve | MBSHI | LP-01219 | no data | no data | AC | 3/4" | no data | no | Mitsu
Unit 2 | no | 02MBH06AA814 | no data | no data | no data | no data | no data | Gate valve | MBSHI | LP-01219 | no data | no data | AC | 3/4" | no data | no | Mitsu
Unit 2 | no | 02MBH06AA809 | no data | no data | no data | no data | no data | Globe valve | MBSHI | LP-01218 | no data | no data | AC | 1/2" | no data | no | Mitsu
Unit 2 | no | 02MBH06AA808 | no data | no data | no data | no data | no data | Globe valve | MBSHI | LP-01218 | no data | no data | AC | 1/2" | no data | no | Mitsu
Unit 2 | no | 02MBH06AA807 | no data | no data | no data | no data | no data | Globe valve | MBSHI | LP-01218 | no data | no data | AC | 1/2" | no data | no | Mitsu
Unit 2 | no | 02MBH06AA806 | no data | no data | no data | no data | no data | Globe valve | MBSHI | LP-01218 | no data | no data | AC | 1/2" | no data | no | Mitsu
Unit 2 | no | 02MBH06AA803 | no data | no data | no data | no data | no data | Gate valve | MBSHI | LP-01218 | no data | no data | AC | 3/4" | no data | no | Mitsu
Unit 2 | no | 02MBH06AA802 | no data | no data | no data | no data | no data | Gate valve | MBSHI | LP-01218 | no data | no data | AC | 1/2" | no data | no | Mitsu
Unit 2 | no | 02MBH06AA801 | no data | no data | no data | no data | no data | Gate valve | MBSHI | LP-01218 | no data | no data | AC | 3/4" | no data | no | Mitsu
Unit 2 | no | 02MBH05AA918 | no data | no data | no data | no data | no data | Gate valve | MBSHI | LP-01215 | no data | no data | AC | 1" | no data | no | Mitsu
Unit 2 | no | 02MBH05AA917 | no data | no data | no data | no data | no data | Gate valve | MBSHI | LP-01215 | no data | no data | AC | 1" | no data | no | Mitsu
Unit 2 | no | 02MBH05AA915 | no data | no data | no data | no data | no data | Gate valve | MBSHI | LP-01215 | no data | no data | AC | 1" | no data | no | Mitsu
Unit 2 | no | 02MBH05AA910 | no data | no data | no data | no data | no data | Gate valve | MBSHI | LP-01215 | no data | no data | AC | 1" | no data | no | Mitsu
Unit 2 | no | 02MBH05AA909 | no data | no data | no data | no data | no data | Gate valve | MBSHI | LP-01215 | no data | no data | AC | 1" | no data | no | Mitsu
Unit 2 | no | 02MBH05AA908 | no data | no data | no data | no data | no data | Gate valve | MBSHI | LP-01215 | no data | no data | AC | 1" | no data | no | Mitsu
Unit 2 | no | 02MBH05AA907 | no data | no data | no data | no data | no data | Gate valve | MBSHI | LP-01215 | no data | no data | AC | 1" | no data | no | Mitsu
Unit 2 | no | 02MBH05AA906 | no data | no data | no data | no data | no data | Gate valve | MBSHI | LP-01215 | no data | no data | AC | 1" | no data | no | Mitsu
Unit 2 | no | 02MBH05AA905 | no data | no data | no data | no data | no data | Gate valve | MBSHI | LP-01215 | no data | no data | AC | 1" | no data | no | Mitsu
Unit 2 | no | 02MBH05AA904 | no data | no data | no data | no data | no data | Gate valve | MBSHI | LP-01215 | no data | no data | AC | 1" | no data | no | Mitsu
Unit 2 | no | 02MBH05AA903 | no data | no data | no data | no data | no data | Gate valve | MBSHI | LP-01215 | no data | no data | AC | 1" | no data | no | Mitsu
Unit 2 | no | 02MBH05AA902 | no data | no data | no data | no data | no data | Gate valve | MBSHI | LP-01215 | no data | no data | AC | 1" | no data | no | Mitsu
Unit 2 | no | 02MBH05AA901 | no data | no data | no data | no data | no data | Gate valve | MBSHI | LP-01215 | no data | no data | AC | 1" | no data | no | Mitsu
Unit 2 | no | 02MBH05AA210 | no data | no data | no data | no data | no data | Check valve | MBSHI | LP-01207 | no data | no data | GF | 3" | no data | no | Mitsu
Unit 2 | no | 02MBH05AA147 | no data | no data | no data | no data | no data | BALL VALVE | MBSHIVL | LP-01214 | no data | no data | AC | 10" | no data | no | Mitsu
Unit 2 | no | 02MBH05AA146 | no data | no data | no data | no data | no data | GATE VALVE | MBSHIVL | LP-01214 | no data | no data | AC | 3/4" | no data | no | Mitsu
Unit 2 | no | 02MBH05AA145 | no data | no data | no data | no data | no data | GATE VALVE | MBSHIVL | LP-01214 | no data | no data | AC | 3/4" | no data | no | Mitsu
Unit 2 | no | 02MBH05AA144 | no data | no data | no data | no data | no data | GATE VALVE | MBSHIVL | LP-01215 | no data | no data | AC | 3/4" | no data | no | Mitsu
Unit 2 | no | 02MBH05AA143 | no data | no data | no data | no data | no data | Gate valve | MBSHI | LP-01214 | no data | no data | AC | 3" | no data | no | Mitsu
Unit 2 | no | 02MBH05AA142 | no data | no data | no data | no data | no data | Globe valve | MBSHI | LP-01214 | no data | no data | AC | 3" | no data | no | Mitsu
Unit 2 | no | 02MBH05AA141 | no data | no data | no data | no data | no data | Gate valve | MBSHI | LP-01214 | no data | no data | AC | 3" | no data | no | Mitsu
Unit 2 | no | 02MBH05AA101 | no data | no data | no data | no data | no data | Globe valve | MBSHI | LP-01215 | no data | no data | AC | 10" | no data | no | Mitsu
Unit 2 | no | 02MBH04AA932 | no data | no data | no data | no data | no data | GATE VALVE | MBSHIVL | LP-01225 | no data | no data | AC | 1" | no data | no | Mitsu
Unit 2 | no | 02MBH04AA931 | no data | no data | no data | no data | no data | GATE VALVE | MBSHIVL | LP-01225 | no data | no data | AC | 1" | no data | no | Mitsu
Unit 2 | no | 02MBH04AA918 | no data | no data | no data | no data | no data | Gate valve | MBSHI | LP-01217 | no data | no data | AC | 1" | no data | no | Mitsu
Unit 2 | no | 02MBH04AA917 | no data | no data | no data | no data | no data | Gate valve | MBSHI | LP-01217 | no data | no data | AC | 1" | no data | no | Mitsu
Unit 2 | no | 02MBH04AA916 | no data | no data | no data | no data | no data | Gate valve | MBSHI | LP-01217 | no data | no data | AC | 1" | no data | no | Mitsu
Unit 2 | no | 02MBH04AA915 | no data | no data | no data | no data | no data | Gate valve | MBSHI | LP-01217 | no data | no data | AC | 1" | no data | no | Mitsu
Unit 2 | no | 02MBH04AA914 | no data | no data | no data | no data | no data | Gate valve | MBSHI | LP-01217 | no data | no data | AC | 1" | no data | no | Mitsu
Unit 2 | no | 02MBH04AA913 | no data | no data | no data | no data | no data | Gate valve | MBSHI | LP-01217 | no data | no data | AC | 1" | no data | no | Mitsu
Unit 2 | no | 02MBH04AA912 | no data | no data | no data | no data | no data | Gate valve | MBSHI | LP-01217 | no data | no data | AC | 1" | no data | no | Mitsu
Unit 2 | no | 02MBH04AA911 | no data | no data | no data | no data | no data | Gate valve | MBSHI | LP-01217 | no data | no data | AC | 1" | no data | no | Mitsu
Unit 2 | no | 02MBH04AA902 | no data | no data | no data | no data | no data | Gate valve | MBSHI | LP-01225 | no data | no data | AC | 1" | no data | no | Mitsu
Unit 2 | no | 02MBH04AA901 | no data | no data | no data | no data | no data | Gate valve | MBSHI | LP-01225 | no data | no data | AC | 1" | no data | no | Mitsu
Unit 2 | no | 02MBH03AA912 | no data | no data | no data | no data | no data | Gate valve | MBSHI | LP-01225 | no data | no data | AC | 1" | no data | no | Mitsu
Unit 2 | no | 02MBH03AA911 | no data | no data | no data | no data | no data | Gate valve | MBSHI | LP-01225 | no data | no data | AC | 1" | no data | no | Mitsu
Unit 2 | no | 02MBH02AA911 | no data | no data | no data | no data | no data | Gate valve | MBSHI | LP-01225 | no data | no data | AC | 1" | no data | no | Mitsu
Unit 2 | no | 02MBH02AA910 | no data | no data | no data | no data | no data | Gate valve | MBSHI | LP-01225 | no data | no data | AC | 1" | no data | no | Mitsu
Unit 2 | no | 02MBH02AA908 | no data | no data | no data | no data | no data | Gate valve | MBSHI | LP-01225 | no data | no data | AC | 1" | no data | no | Mitsu
Unit 2 | no | 02MBH02AA907 | no data | no data | no data | no data | no data | Gate valve | MBSHI | LP-01225 | no data | no data | AC | 1" | no data | no | Mitsu
Unit 2 | no | 02MBH02AA906 | no data | no data | no data | no data | no data | Gate valve | MBSHI | LP-01225 | no data | no data | AC | 1" | no data | no | Mitsu
Unit 2 | no | 02MBH02AA905 | no data | no data | no data | no data | no data | Gate valve | MBSHI | LP-01225 | no data | no data | AC | 1" | no data | no | Mitsu
Unit 2 | no | 02MBH02AA904 | no data | no data | no data | no data | no data | Gate valve | MBSHI | LP-01225 | no data | no data | AC | 1" | no data | no | Mitsu
Unit 2 | no | 02MBH02AA903 | no data | no data | no data | no data | no data | Gate valve | MBSHI | LP-01225 | no data | no data | AC | 1" | no data | no | Mitsu
Unit 2 | no | 02MBH01AA944 | no data | no data | no data | no data | no data | Gate valve | MBSHI | LP-01217 | no data | no data | AC | 1" | no data | no | Mitsu
Unit 2 | no | 02MBH01AA943 | no data | no data | no data | no data | no data | Gate valve | MBSHI | LP-01217 | no data | no data | AC | 1" | no data | no | Mitsu
Unit 2 | no | 02MBH01AA942 | no data | no data | no data | no data | no data | Gate valve | MBSHI | LP-01217 | no data | no data | AC | 1" | no data | no | Mitsu
Unit 2 | no | 02MBH01AA941 | no data | no data | no data | no data | no data | Gate valve | MBSHI | LP-01217 | no data | no data | AC | 1" | no data | no | Mitsu
Unit 2 | no | 02MBH01AA922 | no data | no data | no data | no data | no data | Gate valve | MBSHI | LP-01217 | no data | no data | AC | 1" | no data | no | Mitsu
Unit 2 | no | 02MBH01AA921 | no data | no data | no data | no data | no data | Gate valve | MBSHI | LP-01217 | no data | no data | AC | 1" | no data | no | Mitsu
Unit 2 | no | 02MBH01AA904 | no data | no data | no data | no data | no data | Gate valve | MBSHI | LP-01225 | no data | no data | AC | 1" | no data | no | Mitsu
Unit 2 | no | 02MBH01AA903 | no data | no data | no data | no data | no data | Gate valve | MBSHI | LP-01225 | no data | no data | AC | 1" | no data | no | Mitsu
Unit 2 | no | 02MBH01AA902 | no data | no data | no data | no data | no data | Gate valve | MBSHI | LP-01225 | no data | no data | AC | 1" | no data | no | Mitsu
Unit 2 | no | 02MBH01AA901 | no data | no data | no data | no data | no data | Gate valve | MBSHI | LP-01225 | no data | no data | AC | 1" | no data | no | Mitsu
Unit 2 | no | 02MBH01AA826 | no data | no data | no data | no data | no data | Gate valve | MBSHI | LP-01211 | no data | no data | AC | 3/4" | no data | no | Mitsu
Unit 2 | no | 02MBH01AA821 | no data | no data | no data | no data | no data | Gate valve | MBSHI | LP-01211 | no data | no data | AC | 3/4" | no data | no | Mitsu
Unit 2 | no | 02MBH01AA121 | no data | no data | no data | no data | no data | Needle valve | MBSHI | LP-01211 | no data | no data | AC | 2" | no data | no | Mitsu
Unit 2 | no | 02MBH01AA001 | no data | no data | no data | no data | no data | Needle valve | MBSHI | LP-01211 | no data | no data | AC | 2" | no data | no | Mitsu
Unit 2 | no | 02MBA11AA806 | no data | no data | no data | no data | no data | Gate valve | MBSHI | LP-01220 | no data | no data | AR | 3/4" | no data | no | Mitsu
Unit 2 | no | 02MBA11AA805 | no data | no data | no data | no data | no data | Gate valve | MBSHI | LP-01220 | no data | no data | AR | 3/4" | no data | no | Mitsu
Unit 2 | no | 02MBA11AA804 | no data | no data | no data | no data | no data | Gate valve | MBSHI | LP-01220 | no data | no data | AR | 3/4" | no data | no | Mitsu
Unit 2 | no | 02MBA11AA803 | no data | no data | no data | no data | no data | Gate valve | MBSHI | LP-01220 | no data | no data | AR | 3/4" | no data | no | Mitsu
Unit 2 | no | 02MBA11AA802 | no data | no data | no data | no data | no data | Gate valve | MBSHI | LP-01220 | no data | no data | AR | 3/4" | no data | no | Mitsu
Unit 2 | no | 02MBA11AA801 | no data | no data | no data | no data | no data | Gate valve | MBSHI | LP-01220 | no data | no data | AR | 3/4" | no data | no | Mitsu
Unit 2 | no | 02MBA01AA944 | no data | no data | no data | no data | no data | Gate valve | MBSHI | LP-01225 | no data | no data | AC | 1" | no data | no | Mitsu
Unit 2 | no | 02MBA01AA943 | no data | no data | no data | no data | no data | Gate valve | MBSHI | LP-01225 | no data | no data | AC | 1" | no data | no | Mitsu
Unit 2 | no | 02MBA01AA942 | no data | no data | no data | no data | no data | Gate valve | MBSHI | LP-01225 | no data | no data | AC | 1" | no data | no | Mitsu
Unit 2 | no | 02MBA01AA941 | no data | no data | no data | no data | no data | Gate valve | MBSHI | LP-01225 | no data | no data | AC | 1" | no data | no | Mitsu
Unit 2 | no | 02MBA01AA932 | no data | no data | no data | no data | no data | Gate valve | MBSHI | LP-01207 | no data | no data | WC | 1-1/2" | no data | no | Mitsu
Unit 2 | no | 02MBA01AA931 | no data | no data | no data | no data | no data | Gate valve | MBSHI | LP-01207 | no data | no data | WC | 1-1/2" | no data | no | Mitsu
Unit 2 | no | 02MBA01AA925 | no data | no data | no data | no data | no data | Gate valve | MBSHI | LP-01225 | no data | no data | AC | 1" | no data | no | Mitsu
Unit 2 | no | 02MBA01AA924 | no data | no data | no data | no data | no data | Gate valve | MBSHI | LP-01225 | no data | no data | AC | 1" | no data | no | Mitsu
Unit 2 | no | 02MBA01AA923 | no data | no data | no data | no data | no data | Gate valve | MBSHI | LP-01225 | no data | no data | AC | 1" | no data | no | Mitsu
Unit 2 | no | 02MBA01AA922 | no data | no data | no data | no data | no data | Gate valve | MBSHI | LP-01225 | no data | no data | AC | 1" | no data | no | Mitsu
Unit 2 | no | 02MBA01AA921 | no data | no data | no data | no data | no data | Gate valve | MBSHI | LP-01225 | no data | no data | AC | 1" | no data | no | Mitsu
Unit 2 | no | 02MBA01AA920 | no data | no data | no data | no data | no data | Gate valve | MBSHI | LP-01225 | no data | no data | AC | 1" | no data | no | Mitsu
Unit 2 | no | 02MBA01AA917 | no data | no data | no data | no data | no data | Gate valve | MBSHI | LP-01225 | no data | no data | AC | 1" | no data | no | Mitsu
Unit 2 | no | 02MBA01AA916 | no data | no data | no data | no data | no data | Gate valve | MBSHI | LP-01225 | no data | no data | AC | 1" | no data | no | Mitsu
Unit 2 | no | 02MBA01AA915 | no data | no data | no data | no data | no data | Gate valve | MBSHI | LP-01225 | no data | no data | AC | 1" | no data | no | Mitsu
Unit 2 | no | 02MBA01AA914 | no data | no data | no data | no data | no data | Gate valve | MBSHI | LP-01225 | no data | no data | AC | 1" | no data | no | Mitsu
Unit 2 | no | 02MBA01AA913 | no data | no data | no data | no data | no data | Gate valve | MBSHI | LP-01225 | no data | no data | AC | 1" | no data | no | Mitsu
Unit 2 | no | 02MBA01AA908 | no data | no data | no data | no data | no data | Gate valve | MBSHI | LP-01225 | no data | no data | AC | 1" | no data | no | Mitsu
Unit 2 | no | 02MBA01AA907 | no data | no data | no data | no data | no data | Gate valve | MBSHI | LP-01225 | no data | no data | AC | 1" | no data | no | Mitsu
Unit 2 | no | 02MBA01AA821 | no data | no data | no data | no data | no data | Needle valve | MBSHI | LP-01216 | no data | no data | AC | 1/4" | no data | no | Mitsu
Unit 2 | no | 02MBA01AA817 | no data | no data | no data | no data | no data | Gate valve | MBSHI | LP-01216 | no data | no data | AC | 3/4" | no data | no | Mitsu
Unit 2 | no | 02MBA01AA815 | no data | no data | no data | no data | no data | Gate valve | MBSHI | LP-01216 | no data | no data | AC | 3/4" | no data | no | Mitsu
Unit 2 | no | 02MBA01AA813 | no data | no data | no data | no data | no data | Gate valve | MBSHI | LP-01216 | no data | no data | AC | 3/4" | no data | no | Mitsu
Unit 2 | no | 02L03AA934 | no data | no data | no data | no data | no data | Gate valve | MBSHI | LP-01222 | no data | no data | AC | 1" | no data | no | Mitsu
Unit 2 | no | 02L03AA933 | no data | no data | no data | no data | no data | Gate valve | MBSHI | LP-01222 | no data | no data | AC | 1" | no data | no | Mitsu
Unit 2 | no | 02L03AA932 | no data | no data | no data | no data | no data | Gate valve | MBSHI | LP-01222 | no data | no data | AC | 1" | no data | no | Mitsu
Unit 2 | no | 02L03AA931 | no data | no data | no data | no data | no data | Gate valve | MBSHI | LP-01222 | no data | no data | AC | 1" | no data | no | Mitsu
Unit 2 | no | 02L03AA924 | no data | no data | no data | no data | no data | Gate valve | MBSHI | LP-01222 | no data | no data | AC | 1" | no data | no | Mitsu
Unit 2 | no | 02L03AA923 | no data | no data | no data | no data | no data | Gate valve | MBSHI | LP-01222 | no data | no data | AC | 1" | no data | no | Mitsu
Unit 2 | no | 02L03AA922 | no data | no data | no data | no data | no data | Gate valve | MBSHI | LP-01222 | no data | no data | AC | 1" | no data | no | Mitsu
Unit 2 | no | 02L03AA921 | no data | no data | no data | no data | no data | Gate valve | MBSHI | LP-01222 | no data | no data | AC | 1" | no data | no | Mitsu
Unit 2 | no | 02L03AA905 | no data | no data | no data | no data | no data | GATE VALVE | MBSHIVL | LP-01222 | no data | no data | AC | 1" | no data | no | Mitsu
Unit 2 | no | 02L03AA904 | no data | no data | no data | no data | no data | Gate valve | MBSHI | LP-01222 | no data | no data | AC | 1" | no data | no | Mitsu
Unit 2 | no | 02L03AA903 | no data | no data | no data | no data | no data | Gate valve | MBSHI | LP-01222 | no data | no data | AC | 1" | no data | no | Mitsu
Unit 2 | no | 02L03AA901 | no data | no data | no data | no data | no data | Gate valve | MBSHI | LP-01222 | no data | no data | AC | 1" | no data | no | Mitsu
Unit 2 | no | 02L03AA811 | no data | no data | no data | no data | no data | Globe valve | MBSHI | LP-01222 | no data | no data | AC | 3/4" | no data | no | Mitsu
Unit 2 | no | 02L01AA811 | no data | no data | no data | no data | no data | Needle valve | MBSHI | LP-01216 | no data | no data | AC | 1/4" | no data | no | Mitsu
Unit 2 | no | 02L01AA809 | no data | no data | no data | no data | no data | Ball valve | MBSHI | LP-01220 | no data | no data | AR | 3/8" | no data | no | Mitsu
Unit 2 | no | 02L01AA808 | no data | no data | no data | no data | no data | Ball valve | MBSHI | LP-01220 | no data | no data | AR | 3/8" | no data | no | Mitsu
Unit 2 | no | 02L01AA807 | no data | no data | no data | no data | no data | Ball valve | MBSHI | LP-01220 | no data | no data | AR | 3/8" | no data | no | Mitsu
Unit 2 | no | 02L01AA806 | no data | no data | no data | no data | no data | Ball valve | MBSHI | LP-01220 | no data | no data | AR | 3/8" | no data | no | Mitsu
Unit 2 | no | 02L01AA805 | no data | no data | no data | no data | no data | Ball valve | MBSHI | LP-01220 | no data | no data | AR | 3/8" | no data | no | Mitsu
Unit 2 | no | 02L01AA804 | no data | no data | no data | no data | no data | Ball valve | MBSHI | LP-01220 | no data | no data | AR | 3/8" | no data | no | Mitsu
Unit 2 | no | 02L01AA803 | no data | no data | no data | no data | no data | Ball valve | MBSHI | LP-01220 | no data | no data | AR | 1/2" | no data | no | Mitsu
Unit 2 | no | 02L01AA802 | no data | no data | no data | no data | no data | Ball valve | MBSHI | LP-01220 | no data | no data | AR | 1/2" | no data | no | Mitsu
Unit 2 | no | 02L01AA801 | no data | no data | no data | no data | no data | Ball valve | MBSHI | LP-01220 | no data | no data | AR | 1/2" | no data | no | Mitsu
Unit 1 | no | 01SDD01AA803 | no data | no data | no data | no data | no data | GLOBE VALVE | MBSHIVL | LP-01224 | no data | no data | DW | 1/2" | no data | no | Mitsu
Unit 1 | no | 01SDD01AA122 | no data | no data | no data | no data | no data | BALL VALVE | MBSHIVL | LP-01224 | no data | no data | DW | 2" | no data | no | Mitsu
Unit 1 | no | 01SDD01AA103 | no data | no data | no data | no data | no data | GLOBE VALVE | MBSHIVL | LP-01224 | no data | no data | DW | 1-1/2" | no data | no | Mitsu
Unit 1 | no | 01QJA05AA101 | no data | no data | no data | no data | no data | GATE VALVE | MBSHIVL | LP-01203 | no data | no data | NG | 1" | no data | no | Mitsu
Unit 1 | no | 01QFF11AA901 | no data | no data | no data | no data | no data | Globe valve | MBSHI | LP-01226 | no data | no data | IA | 1/2" | no data | no | Mitsu
Unit 1 | no | 01QFF11AA801 | no data | no data | no data | no data | no data | Globe valve | MBSHI | LP-01226 | no data | no data | IA | 3/4" | no data | no | Mitsu
Unit 1 | no | 01QFF11AA674 | no data | no data | no data | no data | no data | Globe valve | MBSHI | LP-01226 | no data | no data | IA | 1/2" | no data | no | Mitsu
Unit 1 | no | 01QFF11AA672 | no data | no data | no data | no data | no data | Globe valve | MBSHI | LP-01226 | no data | no data | IA | 1/2" | no data | no | Mitsu
Unit 1 | no | 01QFF11AA671 | no data | no data | no data | no data | no data | GLOBE VALVE | MBSHIVL | LP-01226 | no data | no data | IA | 1/2" | no data | no | Mitsu
Unit 1 | no | 01QFF11AA670 | no data | no data | no data | no data | no data | Globe valve | MBSHI | LP-01226 | no data | no data | IA | 1" | no data | no | Mitsu
Unit 1 | no | 01QFF11AA666 | no data | no data | no data | no data | no data | Globe valve | MBSHI | LP-01226 | no data | no data | IA | 1/2" | no data | no | Mitsu
Unit 1 | no | 01QFF11AA665 | no data | no data | no data | no data | no data | Globe valve | MBSHI | LP-01226 | no data | no data | IA | 1/2" | no data | no | Mitsu
Unit 1 | no | 01QFF11AA664 | no data | no data | no data | no data | no data | Globe valve | MBSHI | LP-01226 | no data | no data | IA | 1/2" | no data | no | Mitsu
Unit 1 | no | 01QFF11AA663 | no data | no data | no data | no data | no data | GLOBE VALVE | MBSHIVL | LP-01226 | no data | no data | IA | 1" | no data | no | Mitsu
Unit 1 | no | 01QFF11AA662 | no data | no data | no data | no data | no data | Globe valve | MBSHI | LP-01226 | no data | no data | IA | 1/2" | no data | no | Mitsu
Unit 1 | no | 01QFF11AA661 | no data | no data | no data | no data | no data | Globe valve | MBSHI | LP-01226 | no data | no data | IA | 1/2" | no data | no | Mitsu
Unit 1 | no | 01QFF11AA660 | no data | no data | no data | no data | no data | GLOBE VALVE | MBSHIVL | LP-01226 | no data | no data | IA | 1" | no data | no | Mitsu
Unit 1 | no | 01QFF11AA653 | no data | no data | no data | no data | no data | Globe valve | MBSHI | LP-01226 | no data | no data | IA | 1/2" | no data | no | Mitsu
Unit 1 | no | 01QFF11AA652 | no data | no data | no data | no data | no data | Globe valve | MBSHI | LP-01226 | no data | no data | IA | 1/2" | no data | no | Mitsu
Unit 1 | no | 01QFF11AA651 | no data | no data | no data | no data | no data | Globe valve | MBSHI | LP-01226 | no data | no data | IA | 1/2" | no data | no | Mitsu
Unit 1 | no | 01QFF11AA650 | no data | no data | no data | no data | no data | Globe valve | MBSHI | LP-01226 | no data | no data | IA | 1" | no data | no | Mitsu
Unit 1 | no | 01QFF11AA643 | no data | no data | no data | no data | no data | Globe valve | MBSHI | LP-01226 | no data | no data | IA | 1" | no data | no | Mitsu
Unit 1 | no | 01QFF11AA642 | no data | no data | no data | no data | no data | Globe valve | MBSHI | LP-01226 | no data | no data | IA | 1" | no data | no | Mitsu
Unit 1 | no | 01QFF11AA641 | no data | no data | no data | no data | no data | Globe valve | MBSHI | LP-01226 | no data | no data | IA | 1" | no data | no | Mitsu
Unit 1 | no | 01QFF11AA640 | no data | no data | no data | no data | no data | Globe valve | MBSHI | LP-01226 | no data | no data | IA | 1-1/2" | no data | no | Mitsu
Unit 1 | no | 01QFF11AA633 | no data | no data | no data | no data | no data | Globe valve | MBSHI | LP-01226 | no data | no data | IA | 1/2" | no data | no | Mitsu
Unit 1 | no | 01QFF11AA632 | no data | no data | no data | no data | no data | Globe valve | MBSHI | LP-01226 | no data | no data | IA | 1/2" | no data | no | Mitsu
Unit 1 | no | 01QFF11AA631 | no data | no data | no data | no data | no data | Globe valve | MBSHI | LP-01226 | no data | no data | IA | 1/2" | no data | no | Mitsu
Unit 1 | no | 01QFF11AA630 | no data | no data | no data | no data | no data | Globe valve | MBSHI | LP-01226 | no data | no data | IA | 1" | no data | no | Mitsu
Unit 1 | no | 01QFF11AA626 | no data | no data | no data | no data | no data | Globe valve | MBSHI | LP-01226 | no data | no data | IA | 3/4" | no data | no | Mitsu
Unit 1 | no | 01QFF11AA625 | no data | no data | no data | no data | no data | Globe valve | MBSHI | LP-01226 | no data | no data | IA | 1/2" | no data | no | Mitsu
Unit 1 | no | 01QFF11AA624 | no data | no data | no data | no data | no data | Globe valve | MBSHI | LP-01226 | no data | no data | IA | 1/2" | no data | no | Mitsu
Unit 1 | no | 01QFF11AA623 | no data | no data | no data | no data | no data | Globe valve | MBSHI | LP-01226 | no data | no data | IA | 3/4" | no data | no | Mitsu
Unit 1 | no | 01QFF11AA621 | no data | no data | no data | no data | no data | Globe valve | MBSHI | LP-01226 | no data | no data | IA | 1" | no data | no | Mitsu
Unit 1 | no | 01QFF11AA615 | no data | no data | no data | no data | no data | Globe valve | MBSHI | LP-01226 | no data | no data | IA | 1/2" | no data | no | Mitsu
Unit 1 | no | 01QFF11AA614 | no data | no data | no data | no data | no data | Globe valve | MBSHI | LP-01226 | no data | no data | IA | 1/2" | no data | no | Mitsu
Unit 1 | no | 01QFF11AA613 | no data | no data | no data | no data | no data | Globe valve | MBSHI | LP-01226 | no data | no data | IA | 3/4" | no data | no | Mitsu
Unit 1 | no | 01QFF11AA612 | no data | no data | no data | no data | no data | Globe valve | MBSHI | LP-01226 | no data | no data | IA | 1/2" | no data | no | Mitsu
Unit 1 | no | 01QFF11AA611 | no data | no data | no data | no data | no data | Globe valve | MBSHI | LP-01226 | no data | no data | IA | 1" | no data | no | Mitsu
Unit 1 | no | 01QFF11AA607 | no data | no data | no data | no data | no data | Globe valve | MBSHI | LP-01226 | no data | no data | IA | 1/2" | no data | no | Mitsu
Unit 1 | no | 01QFF11AA605 | no data | no data | no data | no data | no data | GLOBE VALVE | MBSHIVL | LP-01226 | no data | no data | IA | 1/2" | no data | no | Mitsu
Unit 1 | no | 01QFF11AA604 | no data | no data | no data | no data | no data | Globe valve | MBSHI | LP-01226 | no data | no data | IA | 1/2" | no data | no | Mitsu
Unit 1 | no | 01QFF11AA601 | no data | no data | no data | no data | no data | Globe valve | MBSHI | LP-01226 | no data | no data | IA | 1" | no data | no | Mitsu
Unit 1 | no | 01QFF11AA502 | no data | no data | no data | no data | no data | BALL VALVE | MBSHIVL | LP-01224 | no data | no data | IA | 1/2" | no data | no | Mitsu
Unit 1 | no | 01QFF11AA383 | no data | no data | no data | no data | no data | Globe valve | MBSHI | LP-01226 | no data | no data | IA | 1" | no data | no | Mitsu
Unit 1 | no | 01QFF11AA382 | no data | no data | no data | no data | no data | Globe valve | MBSHI | LP-01226 | no data | no data | IA | 1/2" | no data | no | Mitsu
Unit 1 | no | 01QFF11AA381 | no data | no data | no data | no data | no data | Globe valve | MBSHI | LP-01226 | no data | no data | IA | 1/2" | no data | no | Mitsu
Unit 1 | no | 01QFF11AA380 | no data | no data | no data | no data | no data | Globe valve | MBSHI | LP-01226 | no data | no data | IA | 1/2" | no data | no | Mitsu
Unit 1 | no | 01QFF11AA303 | no data | no data | no data | no data | no data | Globe valve | MBSHI | LP-01215 | no data | no data | IA | 1" | no data | no | Mitsu
Unit 1 | no | 01QFF11AA302 | no data | no data | no data | no data | no data | Check valve | MBSHI | LP-01215 | no data | no data | IA | 1" | no data | no | Mitsu
Unit 1 | no | 01QFF11AA202 | no data | no data | no data | no data | no data | Needle valve | MBSHI | LP-01203 | no data | no data | AC | 1-1/2" | no data | no | Mitsu
Unit 1 | no | 01QFF11AA152 | no data | no data | no data | no data | no data | Globe valve | MBSHI | LP-01226 | no data | no data | IA | 1-1/2" | no data | no | Mitsu
Unit 1 | no | 01QFF11AA128 | no data | no data | no data | no data | no data | GATE VALVE | MBSHIVL | LP-01218 | no data | no data | AC | 1" | no data | no | Mitsu
Unit 1 | no | 01QFF11AA127 | no data | no data | no data | no data | no data | GATE VALVE | MBSHIVL | LP-01218 | no data | no data | AC | 1" | no data | no | Mitsu
Unit 1 | no | 01QFF11AA126 | no data | no data | no data | no data | no data | Globe valve | MBSHI | LP-01226 | no data | no data | IA | 1/2" | no data | no | Mitsu
Unit 1 | no | 01QFF11AA125 | no data | no data | no data | no data | no data | Globe valve | MBSHI | LP-01226 | no data | no data | IA | 1/2" | no data | no | Mitsu
Unit 1 | no | 01QFF11AA123 | no data | no data | no data | no data | no data | Globe valve | MBSHI | LP-01226 | no data | no data | IA | 1-1/2" | no data | no | Mitsu
Unit 1 | no | 01QFF11AA122 | no data | no data | no data | no data | no data | Globe valve | MBSHI | LP-01226 | no data | no data | IA | 1-1/2" | no data | no | Mitsu
Unit 1 | no | 01QFF11AA121 | no data | no data | no data | no data | no data | Globe valve | MBSHI | LP-01226 | no data | no data | IA | 1/2" | no data | no | Mitsu
Unit 1 | no | 01QFF11AA120 | no data | no data | no data | no data | no data | GATE VALVE | MBSHIVL | LP-01218 | no data | no data | AC | 1" | no data | no | Mitsu
Unit 1 | no | 01QFF11AA119 | no data | no data | no data | no data | no data | GATE VALVE | MBSHIVL | LP-01218 | no data | no data | AC | 1" | no data | no | Mitsu
Unit 1 | no | 01QFF11AA118 | no data | no data | no data | no data | no data | Globe valve | MBSHI | LP-01226 | no data | no data | IA | 1/2" | no data | no | Mitsu
Unit 1 | no | 01QFF11AA117 | no data | no data | no data | no data | no data | Globe valve | MBSHI | LP-01226 | no data | no data | IA | 1" | no data | no | Mitsu
Unit 1 | no | 01QFF11AA116 | no data | no data | no data | no data | no data | Needle valve | MBSHI | LP-01211 | no data | no data | IA | 1/2" | no data | no | Mitsu
Unit 1 | no | 01QFF11AA115 | no data | no data | no data | no data | no data | Globe valve | MBSHI | LP-01226 | no data | no data | IA | 1/2" | no data | no | Mitsu
Unit 1 | no | 01QFF11AA114 | no data | no data | no data | no data | no data | Globe valve | MBSHI | LP-01226 | no data | no data | IA | 1-1/2" | no data | no | Mitsu
Unit 1 | no | 01QFF11AA113 | no data | no data | no data | no data | no data | Globe valve | MBSHI | LP-01226 | no data | no data | IA | 1/2" | no data | no | Mitsu
Unit 1 | no | 01QFF11AA112 | no data | no data | no data | no data | no data | Globe valve | MBSHI | LP-01226 | no data | no data | IA | 1/2" | no data | no | Mitsu
Unit 1 | no | 01QFF11AA111 | no data | no data | no data | no data | no data | GLOBE VALVE | MBSHIVL | LP-01226 | no data | no data | IA | 1" | no data | no | Mitsu
Unit 1 | no | 01QFF11AA032 | no data | no data | no data | no data | no data | Check valve | MBSHI | LP-01218 | no data | no data | AC | 1" | no data | no | Mitsu
Unit 1 | no | 01QEF14AA743 | no data | no data | no data | no data | no data | Check valve | MBSHI | LP-01203 | no data | no data | AP | 6" | no data | no | Mitsu
Unit 1 | no | 01QEF13AA801 | no data | no data | no data | no data | no data | Gate valve | MBSHI | LP-01221 | no data | no data | AP | 1" | no data | no | Mitsu
Unit 1 | no | 01QEF13AA101 | no data | no data | no data | no data | no data | Globe valve | MBSHI | LP-01221 | no data | no data | AP | 6" | no data | no | Mitsu
Unit 1 | no | 01PGG02AA111 | no data | no data | no data | no data | no data | Ball valve | MBSHI | LP-01196 | no data | no data | CW | 1-1/2" | no data | no | Mitsu
Unit 1 | no | 01PGG01AA111 | no data | no data | no data | no data | no data | Ball valve | MBSHI | LP-01196 | no data | no data | CW | 1-1/2" | no data | no | Mitsu
Unit 1 | no | 01MPX11AA821 | no data | no data | no data | no data | no data | Globe valve | MBSHI | LP-01196 | no data | no data | OH | 1" | no data | no | Mitsu
Unit 1 | no | 01MPX11AA820 | no data | no data | no data | no data | no data | NEEDLE VALVE | MBSHIVL | LP-01196 | no data | no data | OH | 1/2" | no data | no | Mitsu
Unit 1 | no | 01MPX11AA301 | no data | no data | no data | no data | no data | Ball valve | MBSHI | LP-01196 | no data | no data | OH | 2" | no data | no | Mitsu
Unit 1 | no | 01MPX11AA047 | no data | no data | no data | no data | no data | Globe valve | MBSHI | LP-01196 | no data | no data | OH | 1" | no data | no | Mitsu
Unit 1 | no | 01MPX11AA046 | no data | no data | no data | no data | no data | Check valve | MBSHI | LP-01196 | no data | no data | OH | 1" | no data | no | Mitsu
Unit 1 | no | 01MPX11AA044 | no data | no data | no data | no data | no data | Globe valve | MBSHI | LP-01196 | no data | no data | OH | 1" | no data | no | Mitsu
Unit 1 | no | 01MPX11AA043 | no data | no data | no data | no data | no data | Check valve | MBSHI | LP-01196 | no data | no data | OH | 1" | no data | no | Mitsu
Unit 1 | no | 01MPX11AA042 | no data | no data | no data | no data | no data | BALL VALVE | MBSHIVL | LP-01196 | no data | no data | OH | 1" | no data | no | Mitsu
Unit 1 | no | 01MPX11AA041 | no data | no data | no data | no data | no data | Ball valve | MBSHI | LP-01196 | no data | no data | OH | 2" | no data | no | Mitsu
Unit 1 | no | 01MPX01AA906 | no data | no data | no data | no data | no data | Ball valve | MBSHI | LP-01196 | no data | no data | OH | 1-1/2" | no data | no | Mitsu
Unit 1 | no | 01MPX01AA905 | no data | no data | no data | no data | no data | Ball valve | MBSHI | LP-01196 | no data | no data | OH | 3/4" | no data | no | Mitsu
Unit 1 | no | 01MPX01AA904 | no data | no data | no data | no data | no data | Ball valve | MBSHI | LP-01196 | no data | no data | OH | 3/4" | no data | no | Mitsu
Unit 1 | no | 01MPX01AA902 | no data | no data | no data | no data | no data | Globe valve | MBSHI | LP-01196 | no data | no data | OH | 1/2" | no data | no | Mitsu
Unit 1 | no | 01MPX01AA901 | no data | no data | no data | no data | no data | Ball valve | MBSHI | LP-01196 | no data | no data | OH | 1-1/2" | no data | no | Mitsu
Unit 1 | no | 01MPX01AA860 | no data | no data | no data | no data | no data | NEEDLE VALVE | MBSHIVL | LP-01198 | no data | no data | OH | 1/4" | no data | no | Mitsu
Unit 1 | no | 01MPX01AA859 | no data | no data | no data | no data | no data | NEEDLE VALVE | MBSHIVL | LP-01198 | no data | no data | OH | 1/4" | no data | no | Mitsu
Unit 1 | no | 01MPX01AA856 | no data | no data | no data | no data | no data | NEEDLE VALVE | MBSHIVL | LP-01198 | no data | no data | OH | 1/2" | no data | no | Mitsu
Unit 1 | no | 01MPX01AA855 | no data | no data | no data | no data | no data | NEEDLE VALVE | MBSHIVL | LP-01198 | no data | no data | OH | 1/2" | no data | no | Mitsu
Unit 1 | no | 01MPX01AA854 | no data | no data | no data | no data | no data | NEEDLE VALVE | MBSHIVL | LP-01198 | no data | no data | OH | 1/2" | no data | no | Mitsu
Unit 1 | no | 01MPX01AA853 | no data | no data | no data | no data | no data | NEEDLE VALVE | MBSHIVL | LP-01198 | no data | no data | OH | 1/2" | no data | no | Mitsu
Unit 1 | no | 01MPX01AA852 | no data | no data | no data | no data | no data | NEEDLE VALVE | MBSHIVL | LP-01198 | no data | no data | OH | 1/2" | no data | no | Mitsu
Unit 1 | no | 01MPX01AA851 | no data | no data | no data | no data | no data | NEEDLE VALVE | MBSHIVL | LP-01198 | no data | no data | OH | 1/2" | no data | no | Mitsu
Unit 1 | no | 01MPX01AA850 | no data | no data | no data | no data | no data | Ball valve | MBSHI | LP-01196 | no data | no data | OH | 3/4" | no data | no | Mitsu
Unit 1 | no | 01MPX01AA849 | no data | no data | no data | no data | no data | NEEDLE VALVE | MBSHIVL | LP-01198 | no data | no data | OH | 1/2" | no data | no | Mitsu
Unit 1 | no | 01MPX01AA825 | no data | no data | no data | no data | no data | NEEDLE VALVE | MBSHIVL | LP-01196 | no data | no data | OH | 1/4" | no data | no | Mitsu
Unit 1 | no | 01MPX01AA824 | no data | no data | no data | no data | no data | Globe valve | MBSHI | LP-01196 | no data | no data | OH | 1/4" | no data | no | Mitsu
Unit 1 | no | 01MPX01AA823 | no data | no data | no data | no data | no data | Globe valve | MBSHI | LP-01196 | no data | no data | OH | 2" | no data | no | Mitsu
Unit 1 | no | 01MPX01AA822 | no data | no data | no data | no data | no data | Globe valve | MBSHI | LP-01196 | no data | no data | OH | 2" | no data | no | Mitsu
Unit 1 | no | 01MPX01AA816 | no data | no data | no data | no data | no data | Check valve | MBSHI | LP-01196 | no data | no data | OH | 2" | no data | no | Mitsu
Unit 1 | no | 01MPX01AA814 | no data | no data | no data | no data | no data | GLOBE VALVE | MBSHIVL | LP-01196 | no data | no data | OH | 1/2" | no data | no | Mitsu
Unit 1 | no | 01MPX01AA813 | no data | no data | no data | no data | no data | GLOBE VALVE | MBSHIVL | LP-01196 | no data | no data | OH | 1/2" | no data | no | Mitsu
Unit 1 | no | 01MPX01AA812 | no data | no data | no data | no data | no data | NEEDLE VALVE | MBSHIVL | LP-01196 | no data | no data | OH | 1/2" | no data | no | Mitsu
Unit 1 | no | 01MPX01AA811 | no data | no data | no data | no data | no data | NEEDLE VALVE | MBSHIVL | LP-01196 | no data | no data | OH | 1/2" | no data | no | Mitsu
Unit 1 | no | 01MPX01AA810 | no data | no data | no data | no data | no data | NEEDLE VALVE | MBSHIVL | LP-01196 | no data | no data | OH | 1/2" | no data | no | Mitsu
Unit 1 | no | 01MPX01AA809 | no data | no data | no data | no data | no data | NEEDLE VALVE | MBSHIVL | LP-01196 | no data | no data | OH | 1/2" | no data | no | Mitsu
Unit 1 | no | 01MPX01AA808 | no data | no data | no data | no data | no data | NEEDLE VALVE | MBSHIVL | LP-01196 | no data | no data | OH | 1/2" | no data | no | Mitsu
Unit 1 | no | 01MPX01AA807 | no data | no data | no data | no data | no data | NEEDLE VALVE | MBSHIVL | LP-01196 | no data | no data | OH | 1/2" | no data | no | Mitsu
Unit 1 | no | 01MPX01AA806 | no data | no data | no data | no data | no data | NEEDLE VALVE | MBSHIVL | LP-01196 | no data | no data | OH | 1/2" | no data | no | Mitsu
Unit 1 | no | 01MPX01AA805 | no data | no data | no data | no data | no data | Needle valve | MBSHI | LP-01196 | no data | no data | OH | 1/2" | no data | no | Mitsu
Unit 1 | no | 01MPX01AA804 | no data | no data | no data | no data | no data | NEEDLE VALVE | MBSHIVL | LP-01196 | no data | no data | OH | 1/2" | no data | no | Mitsu
Unit 1 | no | 01MPX01AA803 | no data | no data | no data | no data | no data | NEEDLE VALVE | MBSHIVL | LP-01196 | no data | no data | OH | 1/2" | no data | no | Mitsu
Unit 1 | no | 01MPX01AA802 | no data | no data | no data | no data | no data | Needle valve | MBSHI | LP-01196 | no data | no data | OH | 1/2" | no data | no | Mitsu
Unit 1 | no | 01MPX01AA801 | no data | no data | no data | no data | no data | Needle valve | MBSHI | LP-01196 | no data | no data | OH | 1/2" | no data | no | Mitsu
Unit 1 | no | 01MPX01AA712 | no data | no data | no data | no data | no data | GLOBE VALVE | MBSHIVL | LP-01196 | no data | no data | OH | 3/4" | no data | no | Mitsu
Unit 1 | no | 01MPX01AA307 | no data | no data | no data | no data | no data | Ball valve | MBSHI | LP-01196 | no data | no data | OH | 1/2" | no data | no | Mitsu
Unit 1 | no | 01MPX01AA306 | no data | no data | no data | no data | no data | Ball valve | MBSHI | LP-01196 | no data | no data | OH | 1/2" | no data | no | Mitsu
Unit 1 | no | 01MPX01AA301 | no data | no data | no data | no data | no data | Ball valve | MBSHI | LP-01196 | no data | no data | OH | 3/4" | no data | no | Mitsu
Unit 1 | no | 01MPX01AA241 | no data | no data | no data | no data | no data | Gate valve | MBSHI | LP-01197 | no data | no data | OH | 1" | no data | no | Mitsu
Unit 1 | no | 01MPX01AA240 | no data | no data | no data | no data | no data | Gate valve | MBSHI | LP-01197 | no data | no data | OH | 1" | no data | no | Mitsu
Unit 1 | no | 01MPX01AA177 | no data | no data | no data | no data | no data | Ball valve | MBSHI | LP-01196 | no data | no data | OH | 2" | no data | no | Mitsu
Unit 1 | no | 01MPX01AA174 | no data | no data | no data | no data | no data | Ball valve | MBSHI | LP-01196 | no data | no data | OH | 2" | no data | no | Mitsu
Unit 1 | no | 01MPX01AA146 | no data | no data | no data | no data | no data | GLOBE VALVE | MBSHIVL | LP-01198 | no data | no data | OH | 1/2" | no data | no | Mitsu
Unit 1 | no | 01MPX01AA145 | no data | no data | no data | no data | no data | GLOBE VALVE | MBSHIVL | LP-01198 | no data | no data | OH | 1/2" | no data | no | Mitsu
Unit 1 | no | 01MPX01AA141 | no data | no data | no data | no data | no data | Gate valve | MBSHI | LP-01197 | no data | no data | OH | 1" | no data | no | Mitsu
Unit 1 | no | 01MPX01AA140 | no data | no data | no data | no data | no data | Gate valve | MBSHI | LP-01197 | no data | no data | OH | 1" | no data | no | Mitsu
Unit 1 | no | 01MPX01AA120 | no data | no data | no data | no data | no data | GLOBE VALVE | MBSHIVL | LP-01196 | no data | no data | OH | 3/4" | no data | no | Mitsu
Unit 1 | no | 01MPX01AA119 | no data | no data | no data | no data | no data | BALL VALVE | MBSHIVL | LP-01196 | no data | no data | OH | 1-1/2" | no data | no | Mitsu
Unit 1 | no | 01MPX01AA118 | no data | no data | no data | no data | no data | Ball valve | MBSHI | LP-01196 | no data | no data | OH | 1-1/2" | no data | no | Mitsu
Unit 1 | no | 01MPX01AA117 | no data | no data | no data | no data | no data | BALL VALVE | MBSHIVL | LP-01196 | no data | no data | OH | 1-1/2" | no data | no | Mitsu
Unit 1 | no | 01MPX01AA116 | no data | no data | no data | no data | no data | Ball valve | MBSHI | LP-01196 | no data | no data | OH | 1/2" | no data | no | Mitsu
Unit 1 | no | 01MPX01AA115 | no data | no data | no data | no data | no data | Ball valve | MBSHI | LP-01196 | no data | no data | OH | 1/2" | no data | no | Mitsu
Unit 1 | no | 01MPX01AA114 | no data | no data | no data | no data | no data | Check valve | MBSHI | LP-01196 | no data | no data | OH | 2" | no data | no | Mitsu
Unit 1 | no | 01MPX01AA109 | no data | no data | no data | no data | no data | CHECK VALVE | MBSHIVL | LP-01196 | no data | no data | OH | 1-1/4" | no data | no | Mitsu
Unit 1 | no | 01MPX01AA108 | no data | no data | no data | no data | no data | BALL VALVE | MBSHIVL | LP-01196 | no data | no data | OH | 1-1/4" | no data | no | Mitsu
Unit 1 | no | 01MPX01AA107 | no data | no data | no data | no data | no data | Check valve | MBSHI | LP-01196 | no data | no data | OH | 1/4" | no data | no | Mitsu
Unit 1 | no | 01MPX01AA106 | no data | no data | no data | no data | no data | Ball valve | MBSHI | LP-01196 | no data | no data | OH | 1/4" | no data | no | Mitsu
Unit 1 | no | 01MPX01AA103 | no data | no data | no data | no data | no data | Check valve | MBSHI | LP-01196 | no data | no data | OH | 1/4" | no data | no | Mitsu
Unit 1 | no | 01MPX01AA102 | no data | no data | no data | no data | no data | Ball valve | MBSHI | LP-01196 | no data | no data | OH | 1/4" | no data | no | Mitsu
Unit 1 | no | 01MPX01AA054 | no data | no data | no data | no data | no data | Check valve | MBSHI | LP-01196 | no data | no data | OH | 1/2" | no data | no | Mitsu
Unit 1 | no | 01MPX01AA053 | no data | no data | no data | no data | no data | Check valve | MBSHI | LP-01196 | no data | no data | OH | 1/2" | no data | no | Mitsu
Unit 1 | no | 01MPX01AA015 | no data | no data | no data | no data | no data | Check valve | MBSHI | LP-01196 | no data | no data | OH | 2" | no data | no | Mitsu
Unit 1 | no | 01MPX01AA014 | no data | no data | no data | no data | no data | Globe valve | MBSHI | LP-01196 | no data | no data | OH | 2" | no data | no | Mitsu
Unit 1 | no | 01MPX01AA004 | no data | no data | no data | no data | no data | Ball valve | MBSHI | LP-01196 | no data | no data | OH | 3" | no data | no | Mitsu
Unit 1 | no | 01MPX01AA001 | no data | no data | no data | no data | no data | Ball valve | MBSHI | LP-01196 | no data | no data | OH | 3" | no data | no | Mitsu
Unit 1 | no | 01MPV21AA906 | no data | no data | no data | no data | no data | GLOBE VALVE | MBSHIVL | LP-01195 | no data | no data | LO | 1" | no data | no | Mitsu
Unit 1 | no | 01MPV21AA905 | no data | no data | no data | no data | no data | GLOBE VALVE | MBSHIVL | LP-01195 | no data | no data | LO | 3/4" | no data | no | Mitsu
Unit 1 | no | 01MPV21AA904 | no data | no data | no data | no data | no data | GATE VALVE | MBSHIVL | LP-01195 | no data | no data | LO | 2" | no data | no | Mitsu
Unit 1 | no | 01MPV21AA903 | no data | no data | no data | no data | no data | Gate valve | MBSHI | LP-01195 | no data | no data | LO | 3/4" | no data | no | Mitsu
Unit 1 | no | 01MPV21AA902 | no data | no data | no data | no data | no data | Globe valve | MBSHI | LP-01195 | no data | no data | LO | 3/4" | no data | no | Mitsu
Unit 1 | no | 01MPV21AA901 | no data | no data | no data | no data | no data | GLOBE VALVE | MBSHIVL | LP-01195 | no data | no data | LO | 3/4" | no data | no | Mitsu
Unit 1 | no | 01MPV21AA810 | no data | no data | no data | no data | no data | GLOBE VALVE | MBSHIVL | LP-01195 | no data | no data | LO | 3/4" | no data | no | Mitsu
Unit 1 | no | 01MPV21AA809 | no data | no data | no data | no data | no data | Ball valve | MBSHI | LP-01195 | no data | no data | LO | 3/4" | no data | no | Mitsu
Unit 1 | no | 01MPV21AA808 | no data | no data | no data | no data | no data | Needle valve | MBSHI | LP-01195 | no data | no data | LO | 1/2" | no data | no | Mitsu
Unit 1 | no | 01MPV21AA807 | no data | no data | no data | no data | no data | Needle valve | MBSHI | LP-01195 | no data | no data | LO | 1/2" | no data | no | Mitsu
Unit 1 | no | 01MPV21AA804 | no data | no data | no data | no data | no data | Globe valve | MBSHI | LP-01195 | no data | no data | LO | 3/4" | no data | no | Mitsu
Unit 1 | no | 01MPV21AA803 | no data | no data | no data | no data | no data | Globe valve | MBSHI | LP-01195 | no data | no data | LO | 3/4" | no data | no | Mitsu
Unit 1 | no | 01MPV21AA802 | no data | no data | no data | no data | no data | Ball valve | MBSHI | LP-01195 | no data | no data | LO | 3/4" | no data | no | Mitsu
Unit 1 | no | 01MPV21AA801 | no data | no data | no data | no data | no data | Ball valve | MBSHI | LP-01195 | no data | no data | LO | 3/4" | no data | no | Mitsu
Unit 1 | no | 01MPV21AA108 | no data | no data | no data | no data | no data | Gate valve | MBSHI | LP-01195 | no data | no data | LO | 1-1/2" | no data | no | Mitsu
Unit 1 | no | 01MPV21AA106 | no data | no data | no data | no data | no data | Gate valve | MBSHI | LP-01195 | no data | no data | LO | 1-1/2" | no data | no | Mitsu
Unit 1 | no | 01MPV21AA103 | no data | no data | no data | no data | no data | Check valve | MBSHI | LP-01195 | no data | no data | LO | 1-1/2" | no data | no | Mitsu
Unit 1 | no | 01MPV21AA101 | no data | no data | no data | no data | no data | Gate valve | MBSHI | LP-01191 | no data | no data | LO | 3" | no data | no | Mitsu
Unit 1 | no | 01MPV03AA903 | no data | no data | no data | no data | no data | Ball valve | MBSHI | LP-01194 | no data | no data | LO | 1" | no data | no | Mitsu
Unit 1 | no | 01MPV03AA902 | no data | no data | no data | no data | no data | Ball valve | MBSHI | LP-01194 | no data | no data | LO | 1" | no data | no | Mitsu
Unit 1 | no | 01MPV03AA802 | no data | no data | no data | no data | no data | Ball valve | MBSHI | LP-01194 | no data | no data | LO | 3/4" | no data | no | Mitsu
Unit 1 | no | 01MPV03AA801 | no data | no data | no data | no data | no data | Ball valve | MBSHI | LP-01194 | no data | no data | LO | 3/4" | no data | no | Mitsu
Unit 1 | no | 01MPV03AA302 | no data | no data | no data | no data | no data | Check valve | MBSHI | LP-01194 | no data | no data | LO | 10" | no data | no | Mitsu
Unit 1 | no | 01MPV03AA301 | no data | no data | no data | no data | no data | Check valve | MBSHI | LP-01194 | no data | no data | LO | 10" | no data | no | Mitsu
Unit 1 | no | 01MPV03AA209 | no data | no data | no data | no data | no data | BUTTERFLY VALVE | MBSHIVL | LP-01194 | no data | no data | LO | 8" | no data | no | Mitsu
Unit 1 | no | 01MPV03AA208 | no data | no data | no data | no data | no data | Butterfly valve | MBSHI | LP-01194 | no data | no data | LO | 10" | no data | no | Mitsu
Unit 1 | no | 01MPV03AA207 | no data | no data | no data | no data | no data | Butterfly valve | MBSHI | LP-01194 | no data | no data | LO | 10" | no data | no | Mitsu
Unit 1 | no | 01MPV03AA204 | no data | no data | no data | no data | no data | Butterfly valve | MBSHI | LP-01194 | no data | no data | LO | 10" | no data | no | Mitsu
Unit 1 | no | 01MPV03AA202 | no data | no data | no data | no data | no data | Butterfly valve | MBSHI | LP-01194 | no data | no data | LO | 10" | no data | no | Mitsu
Unit 1 | no | 01MPV03AA201 | no data | no data | no data | no data | no data | Butterfly valve | MBSHI | LP-01194 | no data | no data | LO | 10" | no data | no | Mitsu
Unit 1 | no | 01MPV01AA933 | no data | no data | no data | no data | no data | GATE VALVE | MBSHIVL | LP-01191 | no data | no data | LO | 3/4" | no data | no | Mitsu
Unit 1 | no | 01MPV01AA932 | no data | no data | no data | no data | no data | Gate valve | MBSHI | LP-01193 | no data | no data | LO | 1" | no data | no | Mitsu
Unit 1 | no | 01MPV01AA931 | no data | no data | no data | no data | no data | Gate valve | MBSHI | LP-01193 | no data | no data | LO | 1" | no data | no | Mitsu
Unit 1 | no | 01MPV01AA930 | no data | no data | no data | no data | no data | Globe valve | MBSHI | LP-01191 | no data | no data | LO | 1" | no data | no | Mitsu
Unit 1 | no | 01MPV01AA920 | no data | no data | no data | no data | no data | Ball valve | MBSHI | LP-01193 | no data | no data | LO | 1" | no data | no | Mitsu
Unit 1 | no | 01MPV01AA919 | no data | no data | no data | no data | no data | Globe valve | MBSHI | LP-01191 | no data | no data | LO | 1" | no data | no | Mitsu
Unit 1 | no | 01MPV01AA915 | no data | no data | no data | no data | no data | Globe valve | MBSHI | LP-01191 | no data | no data | LO | 1-1/2" | no data | no | Mitsu
Unit 1 | no | 01MPV01AA910 | no data | no data | no data | no data | no data | Gate valve | MBSHI | LP-01193 | no data | no data | LO | 1" | no data | no | Mitsu
Unit 1 | no | 01MPV01AA903 | no data | no data | no data | no data | no data | Gate valve | MBSHI | LP-01193 | no data | no data | LO | 1" | no data | no | Mitsu
Unit 1 | no | 01MPV01AA902 | no data | no data | no data | no data | no data | Gate valve | MBSHI | LP-01193 | no data | no data | LO | 1" | no data | no | Mitsu
Unit 1 | no | 01MPV01AA852 | no data | no data | no data | no data | no data | Gate valve | MBSHI | LP-01191 | no data | no data | LO | 3/4" | no data | no | Mitsu
Unit 1 | no | 01MPV01AA851 | no data | no data | no data | no data | no data | Gate valve | MBSHI | LP-01191 | no data | no data | LO | 3/4" | no data | no | Mitsu
Unit 1 | no | 01MPV01AA843 | no data | no data | no data | no data | no data | Globe valve | MBSHI | LP-01192 | no data | no data | LO | 1/2" | no data | no | Mitsu
Unit 1 | no | 01MPV01AA842 | no data | no data | no data | no data | no data | Needle valve | MBSHI | LP-01192 | no data | no data | LO | 8" | no data | no | Mitsu
Unit 1 | no | 01MPV01AA841 | no data | no data | no data | no data | no data | Gate valve | MBSHI | LP-01191 | no data | no data | LO | 3/4" | no data | no | Mitsu
Unit 1 | no | 01MPV01AA824 | no data | no data | no data | no data | no data | Gate valve | MBSHI | LP-01191 | no data | no data | LO | 3/4" | no data | no | Mitsu
Unit 1 | no | 01MPV01AA823 | no data | no data | no data | no data | no data | Gate valve | MBSHI | LP-01191 | no data | no data | LO | 3/4" | no data | no | Mitsu
Unit 1 | no | 01MPV01AA822 | no data | no data | no data | no data | no data | Gate valve | MBSHI | LP-01191 | no data | no data | LO | 3/4" | no data | no | Mitsu
Unit 1 | no | 01MPV01AA821 | no data | no data | no data | no data | no data | Gate valve | MBSHI | LP-01191 | no data | no data | LO | 3/4" | no data | no | Mitsu
Unit 1 | no | 01MPV01AA817 | no data | no data | no data | no data | no data | Gate valve | MBSHI | LP-01191 | no data | no data | LO | 3/4" | no data | no | Mitsu
Unit 1 | no | 01MPV01AA816 | no data | no data | no data | no data | no data | Gate valve | MBSHI | LP-01191 | no data | no data | LO | 3/4" | no data | no | Mitsu
Unit 1 | no | 01MPV01AA815 | no data | no data | no data | no data | no data | Gate valve | MBSHI | LP-01191 | no data | no data | LO | 3/4" | no data | no | Mitsu
Unit 1 | no | 01MPV01AA814 | no data | no data | no data | no data | no data | Gate valve | MBSHI | LP-01191 | no data | no data | LO | 3/4" | no data | no | Mitsu
Unit 1 | no | 01MPV01AA813 | no data | no data | no data | no data | no data | Gate valve | MBSHI | LP-01191 | no data | no data | LO | 3/4" | no data | no | Mitsu
Unit 1 | no | 01MPV01AA812 | no data | no data | no data | no data | no data | Gate valve | MBSHI | LP-01191 | no data | no data | LO | 3/4" | no data | no | Mitsu
Unit 1 | no | 01MPV01AA804 | no data | no data | no data | no data | no data | Gate valve | MBSHI | LP-01191 | no data | no data | LO | 2" | no data | no | Mitsu
Unit 1 | no | 01MPV01AA803 | no data | no data | no data | no data | no data | Gate valve | MBSHI | LP-01191 | no data | no data | LO | 2" | no data | no | Mitsu
Unit 1 | no | 01MPV01AA802 | no data | no data | no data | no data | no data | Gate valve | MBSHI | LP-01191 | no data | no data | LO | 3/4" | no data | no | Mitsu
Unit 1 | no | 01MPV01AA801 | no data | no data | no data | no data | no data | Gate valve | MBSHI | LP-01191 | no data | no data | LO | 3/4" | no data | no | Mitsu
Unit 1 | no | 01MPV01AA512 | no data | no data | no data | no data | no data | 3-way globe valve | MBSHI | LP-01193 | no data | no data | LO | 10" | no data | no | Mitsu
Unit 1 | no | 01MPV01AA504 | no data | no data | no data | no data | no data | BALL VALVE | MBSHIVL | LP-01193 | no data | no data | LO | 4" | no data | no | Mitsu
Unit 1 | no | 01MPV01AA503 | no data | no data | no data | no data | no data | Ball valve | MBSHI | LP-01193 | no data | no data | LO | 1-1/2" | no data | no | Mitsu
Unit 1 | no | 01MPV01AA502 | no data | no data | no data | no data | no data | Ball valve | MBSHI | LP-01193 | no data | no data | LO | 1-1/2" | no data | no | Mitsu
Unit 1 | no | 01MPV01AA501 | no data | no data | no data | no data | no data | Ball valve | MBSHI | LP-01193 | no data | no data | LO | 1-1/2" | no data | no | Mitsu
Unit 1 | no | 01MPV01AA401 | no data | no data | no data | no data | no data | Check valve | MBSHI | LP-01191 | no data | no data | LO | 8" | no data | no | Mitsu
Unit 1 | no | 01MPV01AA204 | no data | no data | no data | no data | no data | Globe valve | MBSHI | LP-01192 | no data | no data | LO | 3/4" | no data | no | Mitsu
Unit 1 | no | 01MPV01AA203 | no data | no data | no data | no data | no data | Globe valve | MBSHI | LP-01192 | no data | no data | LO | 3/4" | no data | no | Mitsu
Unit 1 | no | 01MPV01AA202 | no data | no data | no data | no data | no data | Globe valve | MBSHI | LP-01192 | no data | no data | LO | 3/4" | no data | no | Mitsu
Unit 1 | no | 01MPV01AA201 | no data | no data | no data | no data | no data | Globe valve | MBSHI | LP-01192 | no data | no data | LO | 3/4" | no data | no | Mitsu
Unit 1 | no | 01MPV01AA114 | no data | no data | no data | no data | no data | Gate valve | MBSHI | LP-01191 | no data | no data | LO | 2-1/2" | no data | no | Mitsu
Unit 1 | no | 01MPV01AA110 | no data | no data | no data | no data | no data | Globe valve | MBSHI | LP-01192 | no data | no data | LO | 1/2" | no data | no | Mitsu
Unit 1 | no | 01MPV01AA109 | no data | no data | no data | no data | no data | Needle valve | MBSHI | LP-01191 | no data | no data | LO | 1/2" | no data | no | Mitsu
Unit 1 | no | 01MPV01AA108 | no data | no data | no data | no data | no data | Globe valve | MBSHI | LP-01192 | no data | no data | LO | 1/2" | no data | no | Mitsu
Unit 1 | no | 01MPV01AA107 | no data | no data | no data | no data | no data | Globe valve | MBSHI | LP-01192 | no data | no data | LO | 1/2" | no data | no | Mitsu
Unit 1 | no | 01MPV01AA106 | no data | no data | no data | no data | no data | Ball valve | MBSHI | LP-01193 | no data | no data | LO | 1" | no data | no | Mitsu
Unit 1 | no | 01MPV01AA105 | no data | no data | no data | no data | no data | 3-way globe valve | MBSHI | LP-01193 | no data | no data | LO | 10" | no data | no | Mitsu
Unit 1 | no | 01MPV01AA104 | no data | no data | no data | no data | no data | 3-WAY GLOBE VALVE | MBSHIVL | LP-01193 | no data | no data | LO | 8" | no data | no | Mitsu
Unit 1 | no | 01MPV01AA102 | no data | no data | no data | no data | no data | Check valve | MBSHI | LP-01191 | no data | no data | LO | 8" | no data | no | Mitsu
Unit 1 | no | 01MPV01AA101 | no data | no data | no data | no data | no data | Check valve | MBSHI | LP-01191 | no data | no data | LO | 8" | no data | no | Mitsu
Unit 1 | no | 01MPV01AA013 | no data | no data | no data | no data | no data | Gate valve | MBSHI | LP-01191 | no data | no data | LO | 2-1/2" | no data | no | Mitsu
Unit 1 | no | 01MPV01AA004 | no data | no data | no data | no data | no data | Gate valve | MBSHI | LP-01191 | no data | no data | LO | 3" | no data | no | Mitsu
Unit 1 | no | 01MPV01AA003 | no data | no data | no data | no data | no data | Ball valve | MBSHI | LP-01191 | no data | no data | LO | 3" | no data | no | Mitsu
Unit 1 | no | 01MPV01AA002 | no data | no data | no data | no data | no data | Globe valve | MBSHI | LP-01191 | no data | no data | LO | 1" | no data | no | Mitsu
Unit 1 | no | 01MPV01AA001 | no data | no data | no data | no data | no data | Gate valve | MBSHI | LP-01191 | no data | no data | LO | 3" | no data | no | Mitsu
Unit 1 | no | 01MBV05AA923 | no data | no data | no data | no data | no data | Gate valve | MBSHI | LP-01192 | no data | no data | LO | 1" | no data | no | Mitsu
Unit 1 | no | 01MBV03AA827 | no data | no data | no data | no data | no data | Globe valve | MBSHI | LP-01192 | no data | no data | LO | 1" | no data | no | Mitsu
Unit 1 | no | 01MBV03AA813 | no data | no data | no data | no data | no data | Gate valve | MBSHI | LP-01192 | no data | no data | AC | 1/4" | no data | no | Mitsu
Unit 1 | no | 01MBV03AA812 | no data | no data | no data | no data | no data | Gate valve | MBSHI | LP-01192 | no data | no data | LO | 1/4" | no data | no | Mitsu
Unit 1 | no | 01MBV03AA811 | no data | no data | no data | no data | no data | Globe valve | MBSHI | LP-01192 | no data | no data | LO | 1/4" | no data | no | Mitsu
Unit 1 | no | 01MBV02AA832 | no data | no data | no data | no data | no data | Gate valve | MBSHI | LP-01192 | no data | no data | LO | 1" | no data | no | Mitsu
Unit 1 | no | 01MBV01AA827 | no data | no data | no data | no data | no data | GLOBE VALVE | MBSHIVL | LP-01192 | no data | no data | LO | 1" | no data | no | Mitsu
Unit 1 | no | 01MBR01AA805 | no data | no data | no data | no data | no data | Gate valve | MBSHI | LP-01216 | no data | no data | EG | 3/4" | no data | no | Mitsu
Unit 1 | no | 01MBR01AA804 | no data | no data | no data | no data | no data | Gate valve | MBSHI | LP-01216 | no data | no data | EG | 3/4" | no data | no | Mitsu
Unit 1 | no | 01MBR01AA803 | no data | no data | no data | no data | no data | Gate valve | MBSHI | LP-01216 | no data | no data | EG | 3/4" | no data | no | Mitsu
Unit 1 | no | 01MBP03AA819 | no data | no data | no data | no data | no data | Globe valve | MBSHI | LP-01207 | no data | no data | GF | 1" | no data | no | Mitsu
Unit 1 | no | 01MBP03AA800 | no data | no data | no data | no data | no data | Gate valve | MBSHI | LP-01208 | no data | no data | GF | 3/4" | no data | no | Mitsu
Unit 1 | no | 01MBP03AA201 | no data | no data | no data | no data | no data | Check valve | MBSHI | LP-01208 | no data | no data | GF | 2" | no data | no | Mitsu
Unit 1 | no | 01MBP01AA904 | no data | no data | no data | no data | no data | Gate valve | MBSHI | LP-01225 | no data | no data | EG | 2" | no data | no | Mitsu
Unit 1 | no | 01MBP01AA903 | no data | no data | no data | no data | no data | Gate valve | MBSHI | LP-01225 | no data | no data | EG | 2" | no data | no | Mitsu
Unit 1 | no | 01MBP01AA902 | no data | no data | no data | no data | no data | Gate valve | MBSHI | LP-01225 | no data | no data | EG | 2" | no data | no | Mitsu
Unit 1 | no | 01MBP01AA901 | no data | no data | no data | no data | no data | Gate valve | MBSHI | LP-01225 | no data | no data | EG | 2" | no data | no | Mitsu
Unit 1 | no | 01MBL03AA934 | no data | no data | no data | no data | no data | Gate valve | MBSHI | LP-01222 | no data | no data | AC | 1" | no data | no | Mitsu
Unit 1 | no | 01MBL03AA933 | no data | no data | no data | no data | no data | Gate valve | MBSHI | LP-01222 | no data | no data | AC | 1" | no data | no | Mitsu
Unit 1 | no | 01MBL03AA932 | no data | no data | no data | no data | no data | Gate valve | MBSHI | LP-01222 | no data | no data | AC | 1" | no data | no | Mitsu
Unit 1 | no | 01MBL03AA931 | no data | no data | no data | no data | no data | Gate valve | MBSHI | LP-01222 | no data | no data | AC | 1" | no data | no | Mitsu
Unit 1 | no | 01MBL03AA924 | no data | no data | no data | no data | no data | Gate valve | MBSHI | LP-01222 | no data | no data | AC | 1" | no data | no | Mitsu
Unit 1 | no | 01MBL03AA923 | no data | no data | no data | no data | no data | Gate valve | MBSHI | LP-01222 | no data | no data | AC | 1" | no data | no | Mitsu
Unit 1 | no | 01MBL03AA922 | no data | no data | no data | no data | no data | Gate valve | MBSHI | LP-01222 | no data | no data | AC | 1" | no data | no | Mitsu
Unit 1 | no | 01MBL03AA921 | no data | no data | no data | no data | no data | Gate valve | MBSHI | LP-01222 | no data | no data | AC | 1" | no data | no | Mitsu
Unit 1 | no | 01MBL03AA905 | no data | no data | no data | no data | no data | GATE VALVE | MBSHIVL | LP-01222 | no data | no data | AC | 1" | no data | no | Mitsu
Unit 1 | no | 01MBL03AA904 | no data | no data | no data | no data | no data | Gate valve | MBSHI | LP-01222 | no data | no data | AC | 1" | no data | no | Mitsu
Unit 1 | no | 01MBL03AA903 | no data | no data | no data | no data | no data | Gate valve | MBSHI | LP-01222 | no data | no data | AC | 1" | no data | no | Mitsu
Unit 1 | no | 01MBL03AA901 | no data | no data | no data | no data | no data | Gate valve | MBSHI | LP-01222 | no data | no data | AC | 1" | no data | no | Mitsu
Unit 1 | no | 01MBL03AA811 | no data | no data | no data | no data | no data | Globe valve | MBSHI | LP-01222 | no data | no data | AC | 3/4" | no data | no | Mitsu
Unit 1 | no | 01MBL01AA811 | no data | no data | no data | no data | no data | Needle valve | MBSHI | LP-01216 | no data | no data | AC | 1/4" | no data | no | Mitsu
Unit 1 | no | 01MBL01AA809 | no data | no data | no data | no data | no data | Ball valve | MBSHI | LP-01220 | no data | no data | AR | 3/8" | no data | no | Mitsu
Unit 1 | no | 01MBL01AA808 | no data | no data | no data | no data | no data | Ball valve | MBSHI | LP-01220 | no data | no data | AR | 3/8" | no data | no | Mitsu
Unit 1 | no | 01MBL01AA807 | no data | no data | no data | no data | no data | Ball valve | MBSHI | LP-01220 | no data | no data | AR | 3/8" | no data | no | Mitsu
Unit 1 | no | 01MBL01AA806 | no data | no data | no data | no data | no data | Ball valve | MBSHI | LP-01220 | no data | no data | AR | 3/8" | no data | no | Mitsu
Unit 1 | no | 01MBL01AA805 | no data | no data | no data | no data | no data | Ball valve | MBSHI | LP-01220 | no data | no data | AR | 3/8" | no data | no | Mitsu
Unit 1 | no | 01MBL01AA804 | no data | no data | no data | no data | no data | Ball valve | MBSHI | LP-01220 | no data | no data | AR | 3/8" | no data | no | Mitsu
Unit 1 | no | 01MBL01AA803 | no data | no data | no data | no data | no data | Ball valve | MBSHI | LP-01220 | no data | no data | AR | 1/2" | no data | no | Mitsu
Unit 1 | no | 01MBL01AA802 | no data | no data | no data | no data | no data | Ball valve | MBSHI | LP-01220 | no data | no data | AR | 1/2" | no data | no | Mitsu
Unit 1 | no | 01MBL01AA801 | no data | no data | no data | no data | no data | Ball valve | MBSHI | LP-01220 | no data | no data | AR | 1/2" | no data | no | Mitsu
Unit 1 | no | 01MBH06AA926 | no data | no data | no data | no data | no data | Gate valve | MBSHI | LP-01218 | no data | no data | AC | 1" | no data | no | Mitsu
Unit 1 | no | 01MBH06AA912 | no data | no data | no data | no data | no data | GATE VALVE | MBSHIVL | LP-01218 | no data | no data | AC | 1" | no data | no | Mitsu
Unit 1 | no | 01MBH06AA911 | no data | no data | no data | no data | no data | GATE VALVE | MBSHIVL | LP-01218 | no data | no data | AC | 1" | no data | no | Mitsu
Unit 1 | no | 01MBH06AA910 | no data | no data | no data | no data | no data | GATE VALVE | MBSHIVL | LP-01218 | no data | no data | AC | 1" | no data | no | Mitsu
Unit 1 | no | 01MBH06AA909 | no data | no data | no data | no data | no data | GATE VALVE | MBSHIVL | LP-01218 | no data | no data | AC | 1" | no data | no | Mitsu
Unit 1 | no | 01MBH06AA906 | no data | no data | no data | no data | no data | GATE VALVE | MBSHIVL | LP-01218 | no data | no data | AC | 1" | no data | no | Mitsu
Unit 1 | no | 01MBH06AA905 | no data | no data | no data | no data | no data | GATE VALVE | MBSHIVL | LP-01218 | no data | no data | AC | 1" | no data | no | Mitsu
Unit 1 | no | 01MBH06AA904 | no data | no data | no data | no data | no data | GATE VALVE | MBSHIVL | LP-01218 | no data | no data | AC | 1" | no data | no | Mitsu
Unit 1 | no | 01MBH06AA903 | no data | no data | no data | no data | no data | GATE VALVE | MBSHIVL | LP-01218 | no data | no data | AC | 1" | no data | no | Mitsu
Unit 1 | no | 01MBH06AA902 | no data | no data | no data | no data | no data | GATE VALVE | MBSHIVL | LP-01218 | no data | no data | AC | 1" | no data | no | Mitsu
Unit 1 | no | 01MBH06AA901 | no data | no data | no data | no data | no data | GATE VALVE | MBSHIVL | LP-01218 | no data | no data | AC | 1" | no data | no | Mitsu
Unit 1 | no | 01MBH06AA893 | no data | no data | no data | no data | no data | GATE VALVE | MBSHIVL | LP-01218 | no data | no data | AC | 8" | no data | no | Mitsu
Unit 1 | no | 01MBH06AA892 | no data | no data | no data | no data | no data | CHECK VALVE | MBSHIVL | LP-01218 | no data | no data | AC | 8" | no data | no | Mitsu
Unit 1 | no | 01MBH06AA891 | no data | no data | no data | no data | no data | GATE VALVE | MBSHIVL | LP-01218 | no data | no data | AC | 8" | no data | no | Mitsu
Unit 1 | no | 01MBH06AA890 | no data | no data | no data | no data | no data | CHECK VALVE | MBSHIVL | LP-01218 | no data | no data | AC | 8" | no data | no | Mitsu
Unit 1 | no | 01MBH06AA882 | no data | no data | no data | no data | no data | Gate valve | MBSHI | LP-01218 | no data | no data | AC | 1" | no data | no | Mitsu
Unit 1 | no | 01MBH06AA881 | no data | no data | no data | no data | no data | Gate valve | MBSHI | LP-01218 | no data | no data | AC | 1" | no data | no | Mitsu
Unit 1 | no | 01MBH06AA877 | no data | no data | no data | no data | no data | GATE VALVE | MBSHIVL | LP-01218 | no data | no data | AC | 1/2" | no data | no | Mitsu
Unit 1 | no | 01MBH06AA876 | no data | no data | no data | no data | no data | GATE VALVE | MBSHIVL | LP-01218 | no data | no data | AC | 1/2" | no data | no | Mitsu
Unit 1 | no | 01MBH06AA875 | no data | no data | no data | no data | no data | GATE VALVE | MBSHIVL | LP-01218 | no data | no data | AC | 1/2" | no data | no | Mitsu
Unit 1 | no | 01MBH06AA874 | no data | no data | no data | no data | no data | Gate valve | MBSHI | LP-01218 | no data | no data | AC | 8" | no data | no | Mitsu
Unit 1 | no | 01MBH06AA873 | no data | no data | no data | no data | no data | Gate valve | MBSHI | LP-01218 | no data | no data | AC | 8" | no data | no | Mitsu
Unit 1 | no | 01MBH06AA872 | no data | no data | no data | no data | no data | Check valve | MBSHI | LP-01218 | no data | no data | AC | 8" | no data | no | Mitsu
Unit 1 | no | 01MBH06AA871 | no data | no data | no data | no data | no data | GATE VALVE | MBSHIVL | LP-01218 | no data | no data | AC | 8" | no data | no | Mitsu
Unit 1 | no | 01MBH06AA851 | no data | no data | no data | no data | no data | CHECK VALVE | MBSHIVL | LP-01218 | no data | no data | AC | 8" | no data | no | Mitsu
Unit 1 | no | 01MBH06AA850 | no data | no data | no data | no data | no data | CHECK VALVE | MBSHIVL | LP-01218 | no data | no data | AC | 8" | no data | no | Mitsu
Unit 1 | no | 01MBH06AA847 | no data | no data | no data | no data | no data | GATE VALVE | MBSHIVL | LP-01218 | no data | no data | AC | 1/2" | no data | no | Mitsu
Unit 1 | no | 01MBH06AA846 | no data | no data | no data | no data | no data | GATE VALVE | MBSHIVL | LP-01218 | no data | no data | AC | 1/2" | no data | no | Mitsu
Unit 1 | no | 01MBH06AA845 | no data | no data | no data | no data | no data | GATE VALVE | MBSHIVL | LP-01218 | no data | no data | AC | 1/2" | no data | no | Mitsu
Unit 1 | no | 01MBH06AA844 | no data | no data | no data | no data | no data | Gate valve | MBSHI | LP-01218 | no data | no data | AC | 8" | no data | no | Mitsu
Unit 1 | no | 01MBH06AA843 | no data | no data | no data | no data | no data | Gate valve | MBSHI | LP-01218 | no data | no data | AC | 8" | no data | no | Mitsu
Unit 1 | no | 01MBH06AA842 | no data | no data | no data | no data | no data | Check valve | MBSHI | LP-01218 | no data | no data | AC | 8" | no data | no | Mitsu
Unit 1 | no | 01MBH06AA841 | no data | no data | no data | no data | no data | GATE VALVE | MBSHIVL | LP-01218 | no data | no data | AC | 8" | no data | no | Mitsu
Unit 1 | no | 01MBH06AA840 | no data | no data | no data | no data | no data | Gate valve | MBSHI | LP-01218 | no data | no data | AC | 3/4" | no data | no | Mitsu
Unit 1 | no | 01MBH06AA833 | no data | no data | no data | no data | no data | Globe valve | MBSHI | LP-01218 | no data | no data | AC | 1/2" | no data | no | Mitsu
Unit 1 | no | 01MBH06AA832 | no data | no data | no data | no data | no data | Globe valve | MBSHI | LP-01218 | no data | no data | AC | 1/2" | no data | no | Mitsu
Unit 1 | no | 01MBH06AA831 | no data | no data | no data | no data | no data | Globe valve | MBSHI | LP-01218 | no data | no data | AC | 1/2" | no data | no | Mitsu
Unit 1 | no | 01MBH06AA830 | no data | no data | no data | no data | no data | Globe valve | MBSHI | LP-01218 | no data | no data | AC | 1/2" | no data | no | Mitsu
Unit 1 | no | 01MBH06AA829 | no data | no data | no data | no data | no data | Gate valve | MBSHI | LP-01218 | no data | no data | AC | 3/4" | no data | no | Mitsu
Unit 1 | no | 01MBH06AA828 | no data | no data | no data | no data | no data | Gate valve | MBSHI | LP-01218 | no data | no data | AC | 3/4" | no data | no | Mitsu
Unit 1 | no | 01MBH06AA827 | no data | no data | no data | no data | no data | Gate valve | MBSHI | LP-01218 | no data | no data | AC | 1/2" | no data | no | Mitsu
Unit 1 | no | 01MBH06AA826 | no data | no data | no data | no data | no data | Gate valve | MBSHI | LP-01218 | no data | no data | AC | 3/4" | no data | no | Mitsu
Unit 1 | no | 01MBH06AA825 | no data | no data | no data | no data | no data | Gate valve | MBSHI | LP-01219 | no data | no data | AC | 3/4" | no data | no | Mitsu
Unit 1 | no | 01MBH06AA824 | no data | no data | no data | no data | no data | Gate valve | MBSHI | LP-01218 | no data | no data | AC | 1/2" | no data | no | Mitsu
Unit 1 | no | 01MBH06AA823 | no data | no data | no data | no data | no data | Gate valve | MBSHI | LP-01218 | no data | no data | AC | 1/2" | no data | no | Mitsu
Unit 1 | no | 01MBH06AA822 | no data | no data | no data | no data | no data | Gate valve | MBSHI | LP-01218 | no data | no data | AC | 1/2" | no data | no | Mitsu
Unit 1 | no | 01MBH06AA821 | no data | no data | no data | no data | no data | Gate valve | MBSHI | LP-01218 | no data | no data | AC | 1/2" | no data | no | Mitsu
Unit 1 | no | 01MBH06AA820 | no data | no data | no data | no data | no data | Gate valve | MBSHI | LP-01218 | no data | no data | AC | 1/2" | no data | no | Mitsu
Unit 1 | no | 01MBH06AA819 | no data | no data | no data | no data | no data | Gate valve | MBSHI | LP-01218 | no data | no data | AC | 1/2" | no data | no | Mitsu
Unit 1 | no | 01MBH06AA818 | no data | no data | no data | no data | no data | Gate valve | MBSHI | LP-01219 | no data | no data | AC | 3/4" | no data | no | Mitsu
Unit 1 | no | 01MBH06AA817 | no data | no data | no data | no data | no data | Gate valve | MBSHI | LP-01219 | no data | no data | AC | 3/4" | no data | no | Mitsu
Unit 1 | no | 01MBH06AA816 | no data | no data | no data | no data | no data | Gate valve | MBSHI | LP-01219 | no data | no data | AC | 3/4" | no data | no | Mitsu
Unit 1 | no | 01MBH06AA815 | no data | no data | no data | no data | no data | Gate valve | MBSHI | LP-01219 | no data | no data | AC | 3/4" | no data | no | Mitsu
Unit 1 | no | 01MBH06AA814 | no data | no data | no data | no data | no data | Gate valve | MBSHI | LP-01219 | no data | no data | AC | 3/4" | no data | no | Mitsu
Unit 1 | no | 01MBH06AA809 | no data | no data | no data | no data | no data | Globe valve | MBSHI | LP-01218 | no data | no data | AC | 1/2" | no data | no | Mitsu
Unit 1 | no | 01MBH06AA808 | no data | no data | no data | no data | no data | Globe valve | MBSHI | LP-01218 | no data | no data | AC | 1/2" | no data | no | Mitsu
Unit 1 | no | 01MBH06AA807 | no data | no data | no data | no data | no data | Globe valve | MBSHI | LP-01218 | no data | no data | AC | 1/2" | no data | no | Mitsu
Unit 1 | no | 01MBH06AA806 | no data | no data | no data | no data | no data | Globe valve | MBSHI | LP-01218 | no data | no data | AC | 1/2" | no data | no | Mitsu
Unit 1 | no | 01MBH06AA803 | no data | no data | no data | no data | no data | Gate valve | MBSHI | LP-01218 | no data | no data | AC | 3/4" | no data | no | Mitsu
Unit 1 | no | 01MBH06AA802 | no data | no data | no data | no data | no data | Gate valve | MBSHI | LP-01218 | no data | no data | AC | 1/2" | no data | no | Mitsu
Unit 1 | no | 01MBH06AA801 | no data | no data | no data | no data | no data | Gate valve | MBSHI | LP-01218 | no data | no data | AC | 3/4" | no data | no | Mitsu
Unit 1 | no | 01MBH05AA918 | no data | no data | no data | no data | no data | Gate valve | MBSHI | LP-01215 | no data | no data | AC | 1" | no data | no | Mitsu
Unit 1 | no | 01MBH05AA917 | no data | no data | no data | no data | no data | Gate valve | MBSHI | LP-01215 | no data | no data | AC | 1" | no data | no | Mitsu
Unit 1 | no | 01MBH05AA915 | no data | no data | no data | no data | no data | Gate valve | MBSHI | LP-01215 | no data | no data | AC | 1" | no data | no | Mitsu
Unit 1 | no | 01MBH05AA910 | no data | no data | no data | no data | no data | Gate valve | MBSHI | LP-01215 | no data | no data | AC | 1" | no data | no | Mitsu
Unit 1 | no | 01MBH05AA909 | no data | no data | no data | no data | no data | Gate valve | MBSHI | LP-01215 | no data | no data | AC | 1" | no data | no | Mitsu
Unit 1 | no | 01MBH05AA908 | no data | no data | no data | no data | no data | Gate valve | MBSHI | LP-01215 | no data | no data | AC | 1" | no data | no | Mitsu
Unit 1 | no | 01MBH05AA907 | no data | no data | no data | no data | no data | Gate valve | MBSHI | LP-01215 | no data | no data | AC | 1" | no data | no | Mitsu
Unit 1 | no | 01MBH05AA906 | no data | no data | no data | no data | no data | Gate valve | MBSHI | LP-01215 | no data | no data | AC | 1" | no data | no | Mitsu
Unit 1 | no | 01MBH05AA905 | no data | no data | no data | no data | no data | Gate valve | MBSHI | LP-01215 | no data | no data | AC | 1" | no data | no | Mitsu
Unit 1 | no | 01MBH05AA904 | no data | no data | no data | no data | no data | Gate valve | MBSHI | LP-01215 | no data | no data | AC | 1" | no data | no | Mitsu
Unit 1 | no | 01MBH05AA903 | no data | no data | no data | no data | no data | Gate valve | MBSHI | LP-01215 | no data | no data | AC | 1" | no data | no | Mitsu
Unit 1 | no | 01MBH05AA902 | no data | no data | no data | no data | no data | Gate valve | MBSHI | LP-01215 | no data | no data | AC | 1" | no data | no | Mitsu
Unit 1 | no | 01MBH05AA901 | no data | no data | no data | no data | no data | Gate valve | MBSHI | LP-01215 | no data | no data | AC | 1" | no data | no | Mitsu
Unit 1 | no | 01MBH05AA210 | no data | no data | no data | no data | no data | Check valve | MBSHI | LP-01207 | no data | no data | GF | 3" | no data | no | Mitsu
Unit 1 | no | 01MBH05AA147 | no data | no data | no data | no data | no data | BALL VALVE | MBSHIVL | LP-01214 | no data | no data | AC | 10" | no data | no | Mitsu
Unit 1 | no | 01MBH05AA146 | no data | no data | no data | no data | no data | GATE VALVE | MBSHIVL | LP-01214 | no data | no data | AC | 3/4" | no data | no | Mitsu
Unit 1 | no | 01MBH05AA145 | no data | no data | no data | no data | no data | GATE VALVE | MBSHIVL | LP-01214 | no data | no data | AC | 3/4" | no data | no | Mitsu
Unit 1 | no | 01MBH05AA144 | no data | no data | no data | no data | no data | GATE VALVE | MBSHIVL | LP-01215 | no data | no data | AC | 3/4" | no data | no | Mitsu
Unit 1 | no | 01MBH05AA143 | no data | no data | no data | no data | no data | Gate valve | MBSHI | LP-01214 | no data | no data | AC | 3" | no data | no | Mitsu
Unit 1 | no | 01MBH05AA142 | no data | no data | no data | no data | no data | Globe valve | MBSHI | LP-01214 | no data | no data | AC | 3" | no data | no | Mitsu
Unit 1 | no | 01MBH05AA141 | no data | no data | no data | no data | no data | Gate valve | MBSHI | LP-01214 | no data | no data | AC | 3" | no data | no | Mitsu
Unit 1 | no | 01MBH05AA101 | no data | no data | no data | no data | no data | Globe valve | MBSHI | LP-01215 | no data | no data | AC | 10" | no data | no | Mitsu
Unit 1 | no | 01MBH04AA932 | no data | no data | no data | no data | no data | GATE VALVE | MBSHIVL | LP-01225 | no data | no data | AC | 1" | no data | no | Mitsu
Unit 1 | no | 01MBH04AA931 | no data | no data | no data | no data | no data | GATE VALVE | MBSHIVL | LP-01225 | no data | no data | AC | 1" | no data | no | Mitsu
Unit 1 | no | 01MBH04AA918 | no data | no data | no data | no data | no data | Gate valve | MBSHI | LP-01217 | no data | no data | AC | 1" | no data | no | Mitsu
Unit 1 | no | 01MBH04AA917 | no data | no data | no data | no data | no data | Gate valve | MBSHI | LP-01217 | no data | no data | AC | 1" | no data | no | Mitsu
Unit 1 | no | 01MBH04AA916 | no data | no data | no data | no data | no data | Gate valve | MBSHI | LP-01217 | no data | no data | AC | 1" | no data | no | Mitsu
Unit 1 | no | 01MBH04AA915 | no data | no data | no data | no data | no data | Gate valve | MBSHI | LP-01217 | no data | no data | AC | 1" | no data | no | Mitsu
Unit 1 | no | 01MBH04AA914 | no data | no data | no data | no data | no data | Gate valve | MBSHI | LP-01217 | no data | no data | AC | 1" | no data | no | Mitsu
Unit 1 | no | 01MBH04AA913 | no data | no data | no data | no data | no data | Gate valve | MBSHI | LP-01217 | no data | no data | AC | 1" | no data | no | Mitsu
Unit 1 | no | 01MBH04AA912 | no data | no data | no data | no data | no data | Gate valve | MBSHI | LP-01217 | no data | no data | AC | 1" | no data | no | Mitsu
Unit 1 | no | 01MBH04AA911 | no data | no data | no data | no data | no data | Gate valve | MBSHI | LP-01217 | no data | no data | AC | 1" | no data | no | Mitsu
Unit 1 | no | 01MBH04AA902 | no data | no data | no data | no data | no data | Gate valve | MBSHI | LP-01225 | no data | no data | AC | 1" | no data | no | Mitsu
Unit 1 | no | 01MBH04AA901 | no data | no data | no data | no data | no data | Gate valve | MBSHI | LP-01225 | no data | no data | AC | 1" | no data | no | Mitsu
Unit 1 | no | 01MBH03AA912 | no data | no data | no data | no data | no data | Gate valve | MBSHI | LP-01225 | no data | no data | AC | 1" | no data | no | Mitsu
Unit 1 | no | 01MBH03AA911 | no data | no data | no data | no data | no data | Gate valve | MBSHI | LP-01225 | no data | no data | AC | 1" | no data | no | Mitsu
Unit 1 | no | 01MBH02AA911 | no data | no data | no data | no data | no data | Gate valve | MBSHI | LP-01225 | no data | no data | AC | 1" | no data | no | Mitsu
Unit 1 | no | 01MBH02AA910 | no data | no data | no data | no data | no data | Gate valve | MBSHI | LP-01225 | no data | no data | AC | 1" | no data | no | Mitsu
Unit 1 | no | 01MBH02AA908 | no data | no data | no data | no data | no data | Gate valve | MBSHI | LP-01225 | no data | no data | AC | 1" | no data | no | Mitsu
Unit 1 | no | 01MBH02AA907 | no data | no data | no data | no data | no data | Gate valve | MBSHI | LP-01225 | no data | no data | AC | 1" | no data | no | Mitsu
Unit 1 | no | 01MBH02AA906 | no data | no data | no data | no data | no data | Gate valve | MBSHI | LP-01225 | no data | no data | AC | 1" | no data | no | Mitsu
Unit 1 | no | 01MBH02AA905 | no data | no data | no data | no data | no data | Gate valve | MBSHI | LP-01225 | no data | no data | AC | 1" | no data | no | Mitsu
Unit 1 | no | 01MBH02AA904 | no data | no data | no data | no data | no data | Gate valve | MBSHI | LP-01225 | no data | no data | AC | 1" | no data | no | Mitsu
Unit 1 | no | 01MBH02AA903 | no data | no data | no data | no data | no data | Gate valve | MBSHI | LP-01225 | no data | no data | AC | 1" | no data | no | Mitsu
Unit 1 | no | 01MBH01AA944 | no data | no data | no data | no data | no data | Gate valve | MBSHI | LP-01217 | no data | no data | AC | 1" | no data | no | Mitsu
Unit 1 | no | 01MBH01AA943 | no data | no data | no data | no data | no data | Gate valve | MBSHI | LP-01217 | no data | no data | AC | 1" | no data | no | Mitsu
Unit 1 | no | 01MBH01AA942 | no data | no data | no data | no data | no data | Gate valve | MBSHI | LP-01217 | no data | no data | AC | 1" | no data | no | Mitsu
Unit 1 | no | 01MBH01AA941 | no data | no data | no data | no data | no data | Gate valve | MBSHI | LP-01217 | no data | no data | AC | 1" | no data | no | Mitsu
Unit 1 | no | 01MBH01AA922 | no data | no data | no data | no data | no data | Gate valve | MBSHI | LP-01217 | no data | no data | AC | 1" | no data | no | Mitsu
Unit 1 | no | 01MBH01AA921 | no data | no data | no data | no data | no data | Gate valve | MBSHI | LP-01217 | no data | no data | AC | 1" | no data | no | Mitsu
Unit 1 | no | 01MBH01AA904 | no data | no data | no data | no data | no data | Gate valve | MBSHI | LP-01225 | no data | no data | AC | 1" | no data | no | Mitsu
Unit 1 | no | 01MBH01AA903 | no data | no data | no data | no data | no data | Gate valve | MBSHI | LP-01225 | no data | no data | AC | 1" | no data | no | Mitsu
Unit 1 | no | 01MBH01AA902 | no data | no data | no data | no data | no data | Gate valve | MBSHI | LP-01225 | no data | no data | AC | 1" | no data | no | Mitsu
Unit 1 | no | 01MBH01AA901 | no data | no data | no data | no data | no data | Gate valve | MBSHI | LP-01225 | no data | no data | AC | 1" | no data | no | Mitsu
Unit 1 | no | 01MBH01AA826 | no data | no data | no data | no data | no data | Gate valve | MBSHI | LP-01211 | no data | no data | AC | 3/4" | no data | no | Mitsu
Unit 1 | no | 01MBH01AA821 | no data | no data | no data | no data | no data | Gate valve | MBSHI | LP-01211 | no data | no data | AC | 3/4" | no data | no | Mitsu
Unit 1 | no | 01MBH01AA121 | no data | no data | no data | no data | no data | Needle valve | MBSHI | LP-01211 | no data | no data | AC | 2" | no data | no | Mitsu
Unit 1 | no | 01MBH01AA001 | no data | no data | no data | no data | no data | Needle valve | MBSHI | LP-01211 | no data | no data | AC | 2" | no data | no | Mitsu
Unit 1 | no | 01MBA11AA806 | no data | no data | no data | no data | no data | Gate valve | MBSHI | LP-01220 | no data | no data | AR | 3/4" | no data | no | Mitsu
Unit 1 | no | 01MBA11AA805 | no data | no data | no data | no data | no data | Gate valve | MBSHI | LP-01220 | no data | no data | AR | 3/4" | no data | no | Mitsu
Unit 1 | no | 01MBA11AA804 | no data | no data | no data | no data | no data | Gate valve | MBSHI | LP-01220 | no data | no data | AR | 3/4" | no data | no | Mitsu
Unit 1 | no | 01MBA11AA803 | no data | no data | no data | no data | no data | Gate valve | MBSHI | LP-01220 | no data | no data | AR | 3/4" | no data | no | Mitsu
Unit 1 | no | 01MBA11AA802 | no data | no data | no data | no data | no data | Gate valve | MBSHI | LP-01220 | no data | no data | AR | 3/4" | no data | no | Mitsu
Unit 1 | no | 01MBA11AA801 | no data | no data | no data | no data | no data | Gate valve | MBSHI | LP-01220 | no data | no data | AR | 3/4" | no data | no | Mitsu
Unit 1 | no | 01MBA01AA944 | no data | no data | no data | no data | no data | Gate valve | MBSHI | LP-01225 | no data | no data | AC | 1" | no data | no | Mitsu
Unit 1 | no | 01MBA01AA943 | no data | no data | no data | no data | no data | Gate valve | MBSHI | LP-01225 | no data | no data | AC | 1" | no data | no | Mitsu
Unit 1 | no | 01MBA01AA942 | no data | no data | no data | no data | no data | Gate valve | MBSHI | LP-01225 | no data | no data | AC | 1" | no data | no | Mitsu
Unit 1 | no | 01MBA01AA941 | no data | no data | no data | no data | no data | Gate valve | MBSHI | LP-01225 | no data | no data | AC | 1" | no data | no | Mitsu
Unit 1 | no | 01MBA01AA932 | no data | no data | no data | no data | no data | Gate valve | MBSHI | LP-01207 | no data | no data | WC | 1-1/2" | no data | no | Mitsu
Unit 1 | no | 01MBA01AA931 | no data | no data | no data | no data | no data | Gate valve | MBSHI | LP-01207 | no data | no data | WC | 1-1/2" | no data | no | Mitsu
Unit 1 | no | 01MBA01AA925 | no data | no data | no data | no data | no data | Gate valve | MBSHI | LP-01225 | no data | no data | AC | 1" | no data | no | Mitsu
Unit 1 | no | 01MBA01AA924 | no data | no data | no data | no data | no data | Gate valve | MBSHI | LP-01225 | no data | no data | AC | 1" | no data | no | Mitsu
Unit 1 | no | 01MBA01AA923 | no data | no data | no data | no data | no data | Gate valve | MBSHI | LP-01225 | no data | no data | AC | 1" | no data | no | Mitsu
Unit 1 | no | 01MBA01AA922 | no data | no data | no data | no data | no data | Gate valve | MBSHI | LP-01225 | no data | no data | AC | 1" | no data | no | Mitsu
Unit 1 | no | 01MBA01AA921 | no data | no data | no data | no data | no data | Gate valve | MBSHI | LP-01225 | no data | no data | AC | 1" | no data | no | Mitsu
Unit 1 | no | 01MBA01AA920 | no data | no data | no data | no data | no data | Gate valve | MBSHI | LP-01225 | no data | no data | AC | 1" | no data | no | Mitsu
Unit 1 | no | 01MBA01AA917 | no data | no data | no data | no data | no data | Gate valve | MBSHI | LP-01225 | no data | no data | AC | 1" | no data | no | Mitsu
Unit 1 | no | 01MBA01AA916 | no data | no data | no data | no data | no data | Gate valve | MBSHI | LP-01225 | no data | no data | AC | 1" | no data | no | Mitsu
Unit 1 | no | 01MBA01AA915 | no data | no data | no data | no data | no data | Gate valve | MBSHI | LP-01225 | no data | no data | AC | 1" | no data | no | Mitsu
Unit 1 | no | 01MBA01AA914 | no data | no data | no data | no data | no data | Gate valve | MBSHI | LP-01225 | no data | no data | AC | 1" | no data | no | Mitsu
Unit 1 | no | 01MBA01AA913 | no data | no data | no data | no data | no data | Gate valve | MBSHI | LP-01225 | no data | no data | AC | 1" | no data | no | Mitsu
Unit 1 | no | 01MBA01AA908 | no data | no data | no data | no data | no data | Gate valve | MBSHI | LP-01225 | no data | no data | AC | 1" | no data | no | Mitsu
Unit 1 | no | 01MBA01AA907 | no data | no data | no data | no data | no data | Gate valve | MBSHI | LP-01225 | no data | no data | AC | 1" | no data | no | Mitsu
Unit 1 | no | 01MBA01AA821 | no data | no data | no data | no data | no data | Needle valve | MBSHI | LP-01216 | no data | no data | AC | 1/4" | no data | no | Mitsu
Unit 1 | no | 01MBA01AA817 | no data | no data | no data | no data | no data | Gate valve | MBSHI | LP-01216 | no data | no data | AC | 3/4" | no data | no | Mitsu
Unit 1 | no | 01MBA01AA815 | no data | no data | no data | no data | no data | Gate valve | MBSHI | LP-01216 | no data | no data | AC | 3/4" | no data | no | Mitsu
Unit 1 | no | 01MBA01AA813 | no data | no data | no data | no data | no data | Gate valve | MBSHI | LP-01216 | no data | no data | AC | 3/4" | no data | no | Mitsu
BOP | no | 00SDJ01AA803 | no data | no data | no data | no data | no data | Gate valve | MBSHI | LP-01224 | no data | no data | DW | 1/2" | no data | no | Mitsu
BOP | no | 00SDD01AA906 | no data | no data | no data | no data | no data | BALL VALVE | MBSHIVL | LP-01224 | no data | no data | DW | 1/2" | no data | no | Mitsu
BOP | no | 00SDD01AA904 | no data | no data | no data | no data | no data | BALL VALVE | MBSHIVL | LP-01224 | no data | no data | DW | 1/2" | no data | no | Mitsu
BOP | no | 00SDD01AA903 | no data | no data | no data | no data | no data | Gate valve | MBSHI | LP-01224 | no data | no data | DW | 1" | no data | no | Mitsu
BOP | no | 00SDD01AA902 | no data | no data | no data | no data | no data | Gate valve | MBSHI | LP-01224 | no data | no data | DW | 1" | no data | no | Mitsu
BOP | no | 00SDD01AA901 | no data | no data | no data | no data | no data | Ball valve | MBSHI | LP-01224 | no data | no data | DW | 2" | no data | no | Mitsu
BOP | no | 00SDD01AA803 | no data | no data | no data | no data | no data | Gate valve | MBSHI | LP-01224 | no data | no data | DW | 1/2" | no data | no | Mitsu
BOP | no | 00SDD01AA802 | no data | no data | no data | no data | no data | BALL VALVE | MBSHIVL | LP-01224 | no data | no data | DW | 1/2" | no data | no | Mitsu
BOP | no | 00SDD01AA801 | no data | no data | no data | no data | no data | BALL VALVE | MBSHIVL | LP-01224 | no data | no data | DW | 1/2" | no data | no | Mitsu
BOP | no | 00SDD01AA702 | no data | no data | no data | no data | no data | Gate valve | MBSHI | LP-01224 | no data | no data | DW | 2" | no data | no | Mitsu
BOP | no | 00SDD01AA122 | no data | no data | no data | no data | no data | Gate valve | MBSHI | LP-01224 | no data | no data | DW | 2" | no data | no | Mitsu
BOP | no | 00SDD01AA110 | no data | no data | no data | no data | no data | BALL VALVE | MBSHIVL | LP-01224 | no data | no data | DW | 1" | no data | no | Mitsu
BOP | no | 00SDD01AA107 | no data | no data | no data | no data | no data | Gate valve | MBSHI | LP-01224 | no data | no data | DW | 2" | no data | no | Mitsu
BOP | no | 00SDD01AA106 | no data | no data | no data | no data | no data | Ball valve | MBSHI | LP-01224 | no data | no data | DW | 2" | no data | no | Mitsu
BOP | no | 00SDD01AA105 | no data | no data | no data | no data | no data | Ball valve | MBSHI | LP-01224 | no data | no data | DW | 1/2" | no data | no | Mitsu
BOP | no | 00SDD01AA104 | no data | no data | no data | no data | no data | Check valve | MBSHI | LP-01224 | no data | no data | DW | 2" | no data | no | Mitsu
BOP | no | 00SDD01AA103 | no data | no data | no data | no data | no data | Globe valve | MBSHI | LP-01224 | no data | no data | DW | 2" | no data | no | Mitsu
BOP | no | 00SDD01AA102 | no data | no data | no data | no data | no data | Gate valve | MBSHI | LP-01224 | no data | no data | DW | 2" | no data | no | Mitsu
BOP | no | 00SDD01AA101 | no data | no data | no data | no data | no data | Ball valve | MBSHI | LP-01224 | no data | no data | DW | 2" | no data | no | Mitsu
BOP | no | 00QFF11AA951 | no data | no data | no data | no data | no data | Globe valve | MBSHI | LP-01224 | no data | no data | IA | 1/2" | no data | no | Mitsu
BOP | no | 00QFF11AA503 | no data | no data | no data | no data | no data | Globe valve | MBSHI | LP-01224 | no data | no data | IA | 1/2" | no data | no | Mitsu
BOP | no | 00QFF11AA502 | no data | no data | no data | no data | no data | Globe valve | MBSHI | LP-01224 | no data | no data | IA | 1/2" | no data | no | Mitsu
BOP | no | 00QFF11AA501 | no data | no data | no data | no data | no data | BALL VALVE | MBSHIVL | LP-01224 | no data | no data | IA | 1" | no data | no | Mitsu
Unit 1 | no | 01MPV01AA912 | North Filter Clean Side Drain | no data | no data | no data | no data | Globe valve | MBSHI | LP-01191 | CLOSED | CLOSED | LO | 1-1/2" | 5961.0 | no | Mitsu
Unit 1 | no | 01MPV01AA911 | North Filter Dirty Side drain | no data | no data | no data | no data | Globe valve | MBSHI | LP-01191 | CLOSED | CLOSED | LO | 1-1/2" | 5962.0 | no | Mitsu
BOP | no | 00-PCV-AXS999 | Observation Port Air Regulator | no data | no data | no data | Observation Port Air Regulator | no data | Aux Boiler | 627-02455-7 | no data | no data | Air | 1/4" | no data | no | no data
Unit 2 | no | 02-VWDR100 | OIL IN WATER ANALYZER ISOLATION VALVE | no data | no data | no data | OIL IN WATER ANALYZER ISOLATION VALVE | no data | WDR | PD-960B | OPEN | CLOSED | Water | 0.75" | 3469.0 | no | V
Unit 1 | no | 01-VWDR100 | OIL IN WATER ANALYZER ISOLATION VALVE | no data | no data | no data | OIL IN WATER ANALYZER ISOLATION VALVE | no data | WDR | PD-960A | OPEN | CLOSED | Water | 0.75" | 1935.0 | no | V
BOP | no | 00-VFGS912 | ORDERIZED GAS TO AUX BOILER BUILDING DRAIN BEFORE REGULATING VALVE | no data | no data | FG SUPPLY TO DUCT BURNERS/BUILDING HEATERS | no data | no data | FGS | no data | CLOSED | no data | no data | no data | no data | no | V
BOP | no | 00-VFGS920 | ORDERIZED GAS TO AUX BOILER BUILDING DRAIN INNERSTAGE REGULATING VALVE | no data | no data | FG SUPPLY TO DUCT BURNERS/BUILDING HEATERS | no data | no data | FGS | no data | CLOSED | no data | no data | no data | no data | no | V
BOP | no | 00-VFGSXXX | ORDERIZER ORDERANT SUPPLY ISOLATION | no data | no data | FG SUPPLY TO DUCT BURNERS/BUILDING HEATERS | no data | no data | FGS | no data | OPEN | no data | no data | no data | no data | no | V
BOP | no | 00-VFGS904 | ORDERIZER RAW GAS SUPPLY ISOLATION TO ODORIZER PANEL | no data | no data | FG SUPPLY TO DUCT BURNERS/BUILDING HEATERS | no data | no data | FGS | no data | OPEN | no data | no data | no data | no data | no | V
Unit 2 | no | 02-V-ARM-881 | OUTLET BLOCK VALVE | no data | no data | no data | OUTLET BLOCK VALVE | HANDWHEEL | HLTCACC | 11737.0 | no data | no data | NCG | 6" | no data | no | V
Unit 1 | no | 01-V-ARM-881 | OUTLET BLOCK VALVE | no data | no data | no data | OUTLET BLOCK VALVE | HANDWHEEL | HLTCACC | 11737.0 | no data | no data | NCG | 6" | no data | no | V
Unit 2 | no | 02-VPDR205 | OWS INLET ISOLATION | no data | no data | no data | OWS INLET ISOLATION | no data | PDR | PD-960B | OPEN | CLOSED | OIL/WATER | 12" | 3360.0 | no | V
Unit 1 | no | 01-VPDR105 | OWS INLET ISOLATION | no data | no data | no data | OWS INLET ISOLATION | no data | PDR | PD-960A | no data | no data | OIL/WATER | 12" | no data | no | V
Unit 2 | no | 02-VAQA811 | PDI VALVE BLOCK VALVE | no data | no data | no data | PDI VALVE BLOCK VALVE | BALL-MAN | SCR | D0010101 SH2 | no data | no data | Ammonia | 1/2 | no data | no | V
Unit 1 | no | 01-VAQA811 | PDI VALVE BLOCK VALVE | no data | no data | no data | PDI VALVE BLOCK VALVE | BALL-MAN | SCR | D0010101 SH2 | no data | no data | Ammonia | 1/2 | no data | no | V
Unit 2 | no | 02-SP-100 | PDI-AQA-800 3 VALVE MANIFOLD | no data | no data | no data | PDI-AQA-800 3 VALVE MANIFOLD | 3 VALVE MANIFOLD | SCR | D0010101 SH2 | no data | no data | Ammonia | 1/2 | no data | no | no data
Unit 1 | no | 01-SP-100 | PDI-AQA-800 3 VALVE MANIFOLD | no data | no data | no data | PDI-AQA-800 3 VALVE MANIFOLD | 3 VALVE MANIFOLD | SCR | D0010101 SH2 | no data | no data | Ammonia | 1/2 | no data | no | no data
BOP | no | 00-VPFS-819 | Pedisal Check Valve | no data | no data | no data | Pedisal Check Valve | Easy Riser Check Va. | FireSystem | no data | no data | no data | no data | 4" | no data | no | V
BOP | no | 00-VPFS-805 | Pedisal Check Valve | no data | no data | no data | Pedisal Check Valve | Easy Riser Check Va. | FireSystem | no data | no data | no data | no data | 4" | no data | no | V
BOP | no | 00-VPFS-823 | Pedistal Check Va. Main Drain | no data | no data | no data | Pedistal Check Va. Main Drain | Ball Valve | FireSystem | no data | no data | no data | no data | 2" | no data | no | V
BOP | no | 00-VPFS-809 | Pedistal Check Va. Main Drain | no data | no data | no data | Pedistal Check Va. Main Drain | Ball Valve | FireSystem | no data | no data | no data | no data | 2" | no data | no | V
BOP | no | 00-MFD-AXS915 | Pegging Steam Flow Transmitter 5-Valve Manifold | no data | no data | no data | Pegging Steam Flow Transmitter 5-Valve Manifold | no data | Aux Boiler | 627-02455-6 | no data | no data | Sat. Steam | 1/2" | no data | no | no data
BOP | no | 00-VAXS893 | Pegging Steam Flow Transmitter Root Valve | no data | no data | no data | Pegging Steam Flow Transmitter Root Valve | no data | Aux Boiler | 627-02455-6 | no data | no data | Sat. Steam | 1/2" | no data | no | V
BOP | no | 00-VAXS892 | Pegging Steam Flow Transmitter Root Valve | no data | no data | no data | Pegging Steam Flow Transmitter Root Valve | no data | Aux Boiler | 627-02455-6 | no data | no data | Sat. Steam | 1/2" | no data | no | V
Unit 2 | no | 02-V-BUR886 | PILIOT HEADER DRAIN BETWEEN PRIMARY STOP VALVES | no data | no data | UNIT 2 DUCT BURNER | no data | no data | FGS | no data | CLOSED | no data | no data | no data | no data | no | V
Unit 1 | no | 01-V-BUR886 | PILIOT HEADER DRAIN BETWEEN PRIMARY STOP VALVES | no data | no data | UNIT 1 DUCT BURNER | no data | no data | FGS | no data | CLOSED | no data | no data | no data | no data | no | V
Unit 2 | no | 02-V-BUR866 | PILOT GAS PRESSURE TRANSMITTER ISOLATION | no data | no data | UNIT 2 DUCT BURNER | no data | no data | FGS | no data | OPEN | no data | no data | no data | no data | no | V
Unit 1 | no | 01-V-BUR866 | PILOT GAS PRESSURE TRANSMITTER ISOLATION | no data | no data | UNIT 1 DUCT BURNER | no data | no data | FGS | no data | OPEN | no data | no data | no data | no data | no | V
Unit 2 | no | 02-V-BUR860 | PILOT GAS SUPPLY ISOLATION | no data | no data | UNIT 2 DUCT BURNER | no data | no data | FGS | no data | OPEN | no data | no data | no data | no data | no | V
Unit 1 | no | 01-V-BUR860 | PILOT GAS SUPPLY ISOLATION | no data | no data | UNIT 1 DUCT BURNER | no data | no data | FGS | no data | OPEN | no data | no data | no data | no data | no | V
Unit 2 | no | 02-FG-V-0943 | PILOT HEADER DRAIN AFTER LAST STOP VALVE | no data | no data | UNIT 2 DUCT BURNER | no data | no data | FGS | no data | CLOSED | no data | no data | no data | no data | no | V
Unit 1 | no | 01-FG-V-0943 | PILOT HEADER DRAIN AFTER LAST STOP VALVE | no data | no data | UNIT 1 DUCT BURNER | no data | no data | FGS | no data | CLOSED | no data | no data | no data | no data | no | V
Unit 2 | no | 02-V-BUR887 | PILOT HEADER DRAIN BETWEEN STOP VALVES SECONDARY | no data | no data | UNIT 2 DUCT BURNER | no data | no data | FGS | no data | CLOSED | no data | no data | no data | no data | no | V
Unit 1 | no | 01-V-BUR887 | PILOT HEADER DRAIN BETWEEN STOP VALVES SECONDARY | no data | no data | UNIT 1 DUCT BURNER | no data | no data | FGS | no data | CLOSED | no data | no data | no data | no data | no | V
Unit 2 | no | 02-V-BUR870 | PILOT HEADER STOP VALVE PRESSURE DP HIGH SIDE | no data | no data | UNIT 2 DUCT BURNER | no data | no data | FGS | no data | OPEN | no data | no data | no data | no data | no | V
Unit 1 | no | 01-V-BUR870 | PILOT HEADER STOP VALVE PRESSURE DP HIGH SIDE | no data | no data | UNIT 1 DUCT BURNER | no data | no data | FGS | no data | OPEN | no data | no data | no data | no data | no | V
Unit 2 | no | 02-V-BUR871 | PILOT HEADER STOP VALVE PRESSURE DP LOW SIDE | no data | no data | UNIT 2 DUCT BURNER | no data | no data | FGS | no data | OPEN | no data | no data | no data | no data | no | V
Unit 1 | no | 01-V-BUR871 | PILOT HEADER STOP VALVE PRESSURE DP LOW SIDE | no data | no data | UNIT 1 DUCT BURNER | no data | no data | FGS | no data | OPEN | no data | no data | no data | no data | no | V
BOP | no | 00-PCV-AXS834 | Pilot Line Pressure Regulator | no data | no data | no data | Pilot Line Pressure Regulator | no data | Aux Boiler | PI-1001 | no data | no data | Natural Gas | 3/4" | no data | no | no data
Unit 2 | no | 02-VSCR802 | PI-SCR101 BLOCK VALVE | no data | no data | no data | PI-SCR101 BLOCK VALVE | GATE-MAN | SCR | D0010101 SH1 | no data | no data | flue gas | 1/2" | no data | no | V
Unit 1 | no | 01-VSCR802 | PI-SCR101 BLOCK VALVE | no data | no data | no data | PI-SCR101 BLOCK VALVE | GATE-MAN | SCR | D0010101 SH1 | no data | no data | flue gas | 1/2" | no data | no | V
BOP | no | 00-VAQA647 | PIT AQA201 ISOLATION VALVE | no data | no data | no data | PIT AQA201 ISOLATION VALVE | no data | AQA | PD-781 | no data | no data | 19% Aqueous Ammonia | 2" | no data | no | V
Unit 2 | no | 02MAB03AA801 | PIT-113 ISO | no data | no data | ST | PIT-113 ISO | ISO | ST | T3463AAAA230-2 | no data | no data | no data | no data | no data | no | Mitsu
Unit 1 | no | 01MAB03AA801 | PIT-113 ISO | no data | no data | ST | PIT-113 ISO | ISO | ST | T3463AAAA230-2 | no data | no data | no data | no data | no data | no | Mitsu
Unit 2 | no | 02MAB03AA802 | PIT-114 ISO | no data | no data | ST | PIT-114 ISO | ISO | ST | T3463AAAA230-2 | no data | no data | no data | no data | no data | no | Mitsu
Unit 1 | no | 01MAB03AA802 | PIT-114 ISO | no data | no data | ST | PIT-114 ISO | ISO | ST | T3463AAAA230-2 | no data | no data | no data | no data | no data | no | Mitsu
Unit 2 | no | 02MAB03AA803 | PIT-115 ISO | no data | no data | ST | PIT-115 ISO | ISO | ST | T3463AAAA230-2 | no data | no data | no data | no data | no data | no | Mitsu
Unit 1 | no | 01MAB03AA803 | PIT-115 ISO | no data | no data | ST | PIT-115 ISO | ISO | ST | T3463AAAA230-2 | no data | no data | no data | no data | no data | no | Mitsu
Unit 2 | no | 02MAC03AA801 | PIT-123 ISO | no data | no data | ST | PIT-123 ISO | ISO | ST | T3463AAAA230-2 | no data | no data | no data | no data | no data | no | Mitsu
Unit 1 | no | 01MAC03AA801 | PIT-123 ISO | no data | no data | ST | PIT-123 ISO | ISO | ST | T3463AAAA230-2 | no data | no data | no data | no data | no data | no | Mitsu
Unit 2 | no | 02-YV-SVA-803 | PLANT AIR LINE BLOCK VALVE | no data | no data | no data | PLANT AIR LINE BLOCK VALVE | BALL-PAV | SCR | D0010101 SH2 | no data | no data | Ammonia | 1" | no data | no | no data
Unit 1 | no | 01-YV-SVA-803 | PLANT AIR LINE BLOCK VALVE | no data | no data | no data | PLANT AIR LINE BLOCK VALVE | BALL-PAV | SCR | D0010101 SH2 | no data | no data | Ammonia | 1" | no data | no | no data
Unit 2 | no | 02-TCVHLS901 | PREHEATER BYPASS CONTROL VALVE 1 | no data | no data | no data | PREHEATER BYPASS CONTROL VALVE 1 | POVCTRL | no data | 2080_00006‐1 | no data | no data | Water | 10" | no data | no | no data
Unit 2 | no | 02-TCVHLS902 | PREHEATER BYPASS CONTROL VALVE 2 | no data | no data | no data | PREHEATER BYPASS CONTROL VALVE 2 | POVCTRL | no data | 2080_00006‐1 | no data | no data | Water | 10" | no data | no | no data
Unit 2 | no | 02-VHLS911 | PREHEATER DRAIN | no data | no data | no data | PREHEATER DRAIN | NA | no data | 2080_00006‐1 | no data | no data | Water | 2" | no data | no | V
Unit 2 | no | 02-VHLS912 | PREHEATER DRAIN | no data | no data | no data | PREHEATER DRAIN | NA | no data | 2080_00006‐1 | no data | no data | Water | 2" | no data | no | V
Unit 2 | no | 02-VHLS921 | PREHEATER DRAIN | no data | no data | no data | PREHEATER DRAIN | NA | no data | 2080_00006‐1 | no data | no data | Water | 2" | no data | no | V
Unit 2 | no | 02-VHLS923 | PREHEATER DRAIN | no data | no data | no data | PREHEATER DRAIN | NA | no data | 2080_00003‐1 | no data | no data | Water | 2" | no data | no | V
Unit 2 | no | 02-VHLS925 | PREHEATER DRAIN | no data | no data | no data | PREHEATER DRAIN | NA | no data | 2080_00003‐1 | no data | no data | Water | 2" | no data | no | V
Unit 2 | no | 02-TCVHLS903 | PREHEATER EXT HEAT EXCHANGER CONTROL VALVE 1 | no data | no data | no data | PREHEATER EXT HEAT EXCHANGER CONTROL VALVE 1 | POVCTRL | no data | 2080_00006‐1 | no data | no data | Water | 10" | no data | no | no data
Unit 2 | no | 02-TCVHLS904 | PREHEATER EXT HEAT EXCHANGER CONTROL VALVE 2 | no data | no data | no data | PREHEATER EXT HEAT EXCHANGER CONTROL VALVE 2 | POVCTRL | no data | 2080_00006‐1 | no data | no data | Water | 10" | no data | no | no data
Unit 1 | no | 01-PRV-HLS901 | PREHEATER EXT HEAT EXCHANGER PRESSURE RELIEF VALVE | no data | no data | no data | PREHEATER EXT HEAT EXCHANGER PRESSURE RELIEF VALVE | NA | no data | 2080_00006‐1 | no data | no data | Water | 2" | no data | no | no data
Unit 1 | no | 01-PRV-HLS902 | PREHEATER EXT HEAT EXCHANGER PRESSURE RELIEF VALVE | no data | no data | no data | PREHEATER EXT HEAT EXCHANGER PRESSURE RELIEF VALVE | NA | no data | 2080_00006‐1 | no data | no data | Water | 2" | no data | no | no data
Unit 2 | no | 02-PRV-HLS901 | PREHEATER EXT HEAT EXCHANGER PRESSURE RELIEF VALVE | no data | no data | no data | PREHEATER EXT HEAT EXCHANGER PRESSURE RELIEF VALVE | NA | no data | 2080_00006‐1 | no data | no data | Water | 2" | no data | no | no data
Unit 2 | no | 02-PRV-HLS902 | PREHEATER EXT HEAT EXCHANGER PRESSURE RELIEF VALVE | no data | no data | no data | PREHEATER EXT HEAT EXCHANGER PRESSURE RELIEF VALVE | NA | no data | 2080_00006‐1 | no data | no data | Water | 2" | no data | no | no data
Unit 1 | no | 01-PRV-HLS994 | PREHEATER INLET PILOT OPERATED RELIEF VALVE | no data | no data | no data | PREHEATER INLET PILOT OPERATED RELIEF VALVE | NA | no data | 2080_00006‐1 | no data | no data | Water | 8" | no data | no | no data
Unit 2 | no | 02-PRV-HLS994 | PREHEATER INLET PILOT OPERATED RELIEF VALVE | no data | no data | no data | PREHEATER INLET PILOT OPERATED RELIEF VALVE | NA | no data | 2080_00006‐1 | no data | no data | Water | 8" | no data | no | no data
Unit 2 | no | 02-VHLS997 | PREHEATER OUTLET DRAIN | no data | no data | no data | PREHEATER OUTLET DRAIN | NA | no data | 2080_00003‐1 | no data | no data | Water | 2" | no data | no | V
Unit 2 | no | 02-VHLS998 | PREHEATER OUTLET DRAIN | no data | no data | no data | PREHEATER OUTLET DRAIN | NA | no data | 2080_00003‐1 | no data | no data | Water | 2" | no data | no | V
Unit 2 | no | 02-VHLS943 | PREHEATER OUTLET DRAIN (DOWNSTREAM LCV) | no data | no data | no data | PREHEATER OUTLET DRAIN (DOWNSTREAM LCV) | NA | no data | 2080_00003‐1 | no data | no data | Water | 2" | no data | no | V
Unit 2 | no | 02-VHLS944 | PREHEATER OUTLET DRAIN (DOWNSTREAM LCV) | no data | no data | no data | PREHEATER OUTLET DRAIN (DOWNSTREAM LCV) | NA | no data | 2080_00003‐1 | no data | no data | Water | 2" | no data | no | V
Unit 2 | no | 02-VHLS932 | PREHEATER OUTLET FLOW TRANSMITTER ISOLATION | no data | no data | no data | PREHEATER OUTLET FLOW TRANSMITTER ISOLATION | NA | no data | 2080_00003‐1 | no data | no data | Water | 3/4" | no data | no | V
Unit 2 | no | 02-VHLS933 | PREHEATER OUTLET FLOW TRANSMITTER ISOLATION | no data | no data | no data | PREHEATER OUTLET FLOW TRANSMITTER ISOLATION | NA | no data | 2080_00003‐1 | no data | no data | Water | 3/4" | no data | no | V
Unit 2 | no | 02-VHLS934 | PREHEATER OUTLET FLOW TRANSMITTER ISOLATION | no data | no data | no data | PREHEATER OUTLET FLOW TRANSMITTER ISOLATION | NA | no data | 2080_00003‐1 | no data | no data | Water | 3/4" | no data | no | V
Unit 2 | no | 02-VHLS935 | PREHEATER OUTLET FLOW TRANSMITTER ISOLATION | no data | no data | no data | PREHEATER OUTLET FLOW TRANSMITTER ISOLATION | NA | no data | 2080_00003‐1 | no data | no data | Water | 3/4" | no data | no | V
Unit 2 | no | 02-VHLS936 | PREHEATER OUTLET FLOW TRANSMITTER ISOLATION | no data | no data | no data | PREHEATER OUTLET FLOW TRANSMITTER ISOLATION | NA | no data | 2080_00003‐1 | no data | no data | Water | 3/4" | no data | no | V
Unit 2 | no | 02-VHLS937 | PREHEATER OUTLET FLOW TRANSMITTER ISOLATION | no data | no data | no data | PREHEATER OUTLET FLOW TRANSMITTER ISOLATION | NA | no data | 2080_00003‐1 | no data | no data | Water | 3/4" | no data | no | V
Unit 2 | no | 02-VHLS938 | PREHEATER OUTLET FLOW TRANSMITTER ISOLATION | no data | no data | no data | PREHEATER OUTLET FLOW TRANSMITTER ISOLATION | NA | no data | 2080_00003‐1 | no data | no data | Water | 3/4" | no data | no | V
Unit 2 | no | 02-VHLS939 | PREHEATER OUTLET FLOW TRANSMITTER ISOLATION | no data | no data | no data | PREHEATER OUTLET FLOW TRANSMITTER ISOLATION | NA | no data | 2080_00003‐1 | no data | no data | Water | 3/4" | no data | no | V
Unit 2 | no | 02-VHLS926 | PREHEATER OUTLET PRESSURE INDICATOR ISOLATION | no data | no data | no data | PREHEATER OUTLET PRESSURE INDICATOR ISOLATION | NA | no data | 2080_00003‐1 | no data | no data | Water | 3/4" | no data | no | V
Unit 2 | no | 02-VHLS927 | PREHEATER OUTLET PRESSURE INDICATOR ISOLATION | no data | no data | no data | PREHEATER OUTLET PRESSURE INDICATOR ISOLATION | NA | no data | 2080_00003‐1 | no data | no data | Water | 3/4" | no data | no | V
Unit 2 | no | 02-VHLS930 | PREHEATER OUTLET PRESSURE TRANSMITTER ISOLATION | no data | no data | no data | PREHEATER OUTLET PRESSURE TRANSMITTER ISOLATION | NA | no data | 2080_00003‐1 | no data | no data | Water | 3/4" | no data | no | V
Unit 2 | no | 02-VHLS931 | PREHEATER OUTLET PRESSURE TRANSMITTER ISOLATION | no data | no data | no data | PREHEATER OUTLET PRESSURE TRANSMITTER ISOLATION | NA | no data | 2080_00003‐1 | no data | no data | Water | 3/4" | no data | no | V
Unit 2 | no | 02-VHLS906 | PREHEATER VENT | no data | no data | no data | PREHEATER VENT | NA | no data | 2080_00006‐1 | no data | no data | Water | 2" | no data | no | V
Unit 2 | no | 02-VHLS910 | PREHEATER VENT | no data | no data | no data | PREHEATER VENT | NA | no data | 2080_00006‐1 | no data | no data | Water | 2" | no data | no | V
Unit 2 | no | 02-VHLS914 | PREHEATER VENT | no data | no data | no data | PREHEATER VENT | NA | no data | 2080_00006‐1 | no data | no data | Water | 2" | no data | no | V
Unit 2 | no | 02-VHLS915 | PREHEATER VENT | no data | no data | no data | PREHEATER VENT | NA | no data | 2080_00006‐1 | no data | no data | Water | 2" | no data | no | V
Unit 2 | no | 02-VHLS917 | PREHEATER VENT | no data | no data | no data | PREHEATER VENT | NA | no data | 2080_00006‐1 | no data | no data | Water | 2" | no data | no | V
Unit 2 | no | 02-VHLS919 | PREHEATER VENT | no data | no data | no data | PREHEATER VENT | NA | no data | 2080_00006‐1 | no data | no data | Water | 2" | no data | no | V
Unit 2 | no | 02-VHLS922 | PREHEATER VENT | no data | no data | no data | PREHEATER VENT | NA | no data | 2080_00006‐1 | no data | no data | Water | 2" | no data | no | V
Unit 2 | no | 02-VHLS984 | PREHEATER VENT | no data | no data | no data | PREHEATER VENT | NA | no data | 2080_00006‐1 | no data | no data | Water | 2" | no data | no | V
BOP | no | 00-VFGS759 | PRESS TRANSMITTER ISOLATION #1 HEAT EXCHANGER INLET | no data | no data | GLYCOL HEAT EXCHANGER SKID | 1/2" 2-WAY MANIFOLD VALVE | LEVER | FGS | A00201-C4 | OPEN | no data | NAT. GAS | 1/2" | no data | no | V
BOP | no | 00-VFGS753 | PRESS TRANSMITTER ISOLATION #1 HEAT EXCHANGER INLET | no data | no data | GLYCOL HEAT EXCHANGER SKID | 1/2" SWxTH BALL VALVE, FULL PORT | LEVER | FGS | A00201-C4 | OPEN | no data | NAT. GAS | 1/2” | no data | no | V
BOP | no | 00-VFGS859 | PRESS TRANSMITTER ISOLATION #2 HEAT EXCHANGER INLET | no data | no data | GLYCOL HEAT EXCHANGER SKID | 1/2" 2-WAY MANIFOLD VALVE | LEVER | FGS | A00201-C4 | OPEN | no data | NAT. GAS | 1/2" | no data | no | V
BOP | no | 00-VFGS853 | PRESS TRANSMITTER ISOLATION #2 HEAT EXCHANGER INLET | no data | no data | GLYCOL HEAT EXCHANGER SKID | 1/2" SWxTH BALL VALVE, FULL PORT | LEVER | FGS | A00201-C4 | OPEN | no data | NAT. GAS | 1/2" | no data | no | V
Unit 2 | no | 02-V-BUR836 | PRESSURE AFTER CONTROL VALVE TRANSMITTER | no data | no data | UNIT 2 DUCT BURNER | no data | no data | FGS | no data | OPEN | no data | no data | no data | no data | no | V
Unit 2 | no | 02-V-BUR835 | PRESSURE AFTER CONTROL VALVE TRANSMITTER | no data | no data | UNIT 2 DUCT BURNER | no data | no data | FGS | no data | OPEN | no data | no data | no data | no data | no | V
Unit 1 | no | 01-V-BUR836 | PRESSURE AFTER CONTROL VALVE TRANSMITTER | no data | no data | UNIT 1 DUCT BURNER | no data | no data | FGS | no data | OPEN | no data | no data | no data | no data | no | V
Unit 1 | no | 01-V-BUR835 | PRESSURE AFTER CONTROL VALVE TRANSMITTER | no data | no data | UNIT 1 DUCT BURNER | no data | no data | FGS | no data | OPEN | no data | no data | no data | no data | no | V
Unit 2 | no | 02-ARM-IV-969 | PRESSURE GAUGE ISOLATION VALVE | no data | no data | no data | PRESSURE GAUGE ISOLATION VALVE | MANUAL | HLTCACC | 11737.0 | no data | no data | Glycol Mix | 0.5" | no data | no | no data
Unit 2 | no | 02-ARM-IV-968 | PRESSURE GAUGE ISOLATION VALVE | no data | no data | no data | PRESSURE GAUGE ISOLATION VALVE | MANUAL | HLTCACC | 11737.0 | no data | no data | Glycol Mix | 0.5" | no data | no | no data
Unit 2 | no | 02-ARM-IV-967 | PRESSURE GAUGE ISOLATION VALVE | no data | no data | no data | PRESSURE GAUGE ISOLATION VALVE | MANUAL | HLTCACC | 11737.0 | no data | no data | Glycol Mix | 0.5" | no data | no | no data
Unit 2 | no | 02-ARM-IV-917B | PRESSURE GAUGE ISOLATION VALVE | no data | no data | no data | PRESSURE GAUGE ISOLATION VALVE | MANUAL | HLTCACC | 11737.0 | no data | no data | Water | 0.5" | no data | no | no data
Unit 2 | no | 02-ARM-IV-917A | PRESSURE GAUGE ISOLATION VALVE | no data | no data | no data | PRESSURE GAUGE ISOLATION VALVE | MANUAL | HLTCACC | 11737.0 | no data | no data | Water | 0.5" | no data | no | no data
Unit 2 | no | 02-ARM-IV-916 | Pressure gauge isolation valve | no data | no data | no data | Pressure gauge isolation valve | MANUAL | HLTCACC | 11737.0 | no data | no data | Water | 0.5" | no data | no | no data
Unit 2 | no | 02-ARM-IV-916 | PRESSURE GAUGE ISOLATION VALVE | no data | no data | no data | PRESSURE GAUGE ISOLATION VALVE | MANUAL | HLTCACC | 11737.0 | no data | no data | Water | 0.5" | no data | no | no data
Unit 2 | no | 02-ARM-IV-914B | PRESSURE GAUGE ISOLATION VALVE | no data | no data | no data | PRESSURE GAUGE ISOLATION VALVE | MANUAL | HLTCACC | 11737.0 | no data | no data | Air | 0.5" | no data | no | no data
Unit 2 | no | 02-ARM-IV-909B | PRESSURE GAUGE ISOLATION VALVE | no data | no data | no data | PRESSURE GAUGE ISOLATION VALVE | MANUAL | HLTCACC | 11737.0 | no data | no data | Water | 0.5" | no data | no | no data
Unit 2 | no | 02-ARM-IV-909A | PRESSURE GAUGE ISOLATION VALVE | no data | no data | no data | PRESSURE GAUGE ISOLATION VALVE | MANUAL | HLTCACC | 11737.0 | no data | no data | Water | 0.5" | no data | no | no data
Unit 2 | no | 02-ARM-IV-908 | PRESSURE GAUGE ISOLATION VALVE | no data | no data | no data | PRESSURE GAUGE ISOLATION VALVE | MANUAL | HLTCACC | 11737.0 | no data | no data | Water | 0.5" | no data | no | no data
Unit 2 | no | 02-ARM-IV-906B | PRESSURE GAUGE ISOLATION VALVE | no data | no data | no data | PRESSURE GAUGE ISOLATION VALVE | MANUAL | HLTCACC | 11737.0 | no data | no data | Air | 0.5" | no data | no | no data
Unit 2 | no | 02-ARM-IV-902B | PRESSURE GAUGE ISOLATION VALVE | no data | no data | no data | PRESSURE GAUGE ISOLATION VALVE | MANUAL | HLTCACC | 11737.0 | no data | no data | Water | 0.5" | no data | no | no data
Unit 2 | no | 02-ARM-IV-902A | PRESSURE GAUGE ISOLATION VALVE | no data | no data | no data | PRESSURE GAUGE ISOLATION VALVE | MANUAL | HLTCACC | 11737.0 | no data | no data | Water | 0.5" | no data | no | no data
Unit 2 | no | 02-ARM-IV-900 | PRESSURE GAUGE ISOLATION VALVE | no data | no data | no data | PRESSURE GAUGE ISOLATION VALVE | MANUAL | HLTCACC | 11737.0 | no data | no data | Water | 0.5" | no data | no | no data
Unit 2 | no | 02-ARM-IV-898B | PRESSURE GAUGE ISOLATION VALVE | no data | no data | no data | PRESSURE GAUGE ISOLATION VALVE | MANUAL | HLTCACC | 11737.0 | no data | no data | Air | 0.5" | no data | no | no data
Unit 2 | no | 02-ARM-IV-893B | PRESSURE GAUGE ISOLATION VALVE | no data | no data | no data | PRESSURE GAUGE ISOLATION VALVE | MANUAL | HLTCACC | 11737.0 | no data | no data | Water | 0.5" | no data | no | no data
Unit 2 | no | 02-ARM-IV-893A | PRESSURE GAUGE ISOLATION VALVE | no data | no data | no data | PRESSURE GAUGE ISOLATION VALVE | MANUAL | HLTCACC | 11737.0 | no data | no data | Water | 0.5" | no data | no | no data
Unit 2 | no | 02-ARM-IV-892 | PRESSURE GAUGE ISOLATION VALVE | no data | no data | no data | PRESSURE GAUGE ISOLATION VALVE | MANUAL | HLTCACC | 11737.0 | no data | no data | Water | 0.5" | no data | no | no data
Unit 2 | no | 02-ARM-IV-890B | PRESSURE GAUGE ISOLATION VALVE | no data | no data | no data | PRESSURE GAUGE ISOLATION VALVE | MANUAL | HLTCACC | 11737.0 | no data | no data | Air | 0.5" | no data | no | no data
Unit 2 | no | 02-ARM-IV-886B | PRESSURE GAUGE ISOLATION VALVE | no data | no data | no data | PRESSURE GAUGE ISOLATION VALVE | MANUAL | HLTCACC | 11737.0 | no data | no data | Water | 0.5" | no data | no | no data
Unit 2 | no | 02-ARM-IV-886A | PRESSURE GAUGE ISOLATION VALVE | no data | no data | no data | PRESSURE GAUGE ISOLATION VALVE | MANUAL | HLTCACC | 11737.0 | no data | no data | Water | 0.5" | no data | no | no data
Unit 2 | no | 02-ARM-IV-885 | PRESSURE GAUGE ISOLATION VALVE | no data | no data | no data | PRESSURE GAUGE ISOLATION VALVE | MANUAL | HLTCACC | 11737.0 | no data | no data | Water | 0.5" | no data | no | no data
Unit 2 | no | 02-ARM-IV-883B | PRESSURE GAUGE ISOLATION VALVE | no data | no data | no data | PRESSURE GAUGE ISOLATION VALVE | MANUAL | HLTCACC | 11737.0 | no data | no data | Air | 0.5" | no data | no | no data
Unit 1 | no | 01-ARM-IV-969 | PRESSURE GAUGE ISOLATION VALVE | no data | no data | no data | PRESSURE GAUGE ISOLATION VALVE | MANUAL | HLTCACC | 11737.0 | no data | no data | Glycol Mix | 0.5" | no data | no | no data
Unit 1 | no | 01-ARM-IV-968 | PRESSURE GAUGE ISOLATION VALVE | no data | no data | no data | PRESSURE GAUGE ISOLATION VALVE | MANUAL | HLTCACC | 11737.0 | no data | no data | Glycol Mix | 0.5" | no data | no | no data
Unit 1 | no | 01-ARM-IV-967 | PRESSURE GAUGE ISOLATION VALVE | no data | no data | no data | PRESSURE GAUGE ISOLATION VALVE | MANUAL | HLTCACC | 11737.0 | no data | no data | Glycol Mix | 0.5" | no data | no | no data
Unit 1 | no | 01-ARM-IV-917B | PRESSURE GAUGE ISOLATION VALVE | no data | no data | no data | PRESSURE GAUGE ISOLATION VALVE | MANUAL | HLTCACC | 11737.0 | no data | no data | Water | 0.5" | no data | no | no data
Unit 1 | no | 01-ARM-IV-917A | PRESSURE GAUGE ISOLATION VALVE | no data | no data | no data | PRESSURE GAUGE ISOLATION VALVE | MANUAL | HLTCACC | 11737.0 | no data | no data | Water | 0.5" | no data | no | no data
Unit 1 | no | 01-ARM-IV-916 | Pressure gauge isolation valve | no data | no data | no data | Pressure gauge isolation valve | MANUAL | HLTCACC | 11737.0 | no data | no data | Water | 0.5" | no data | no | no data
Unit 1 | no | 01-ARM-IV-916 | PRESSURE GAUGE ISOLATION VALVE | no data | no data | no data | PRESSURE GAUGE ISOLATION VALVE | MANUAL | HLTCACC | 11737.0 | no data | no data | Water | 0.5" | no data | no | no data
Unit 1 | no | 01-ARM-IV-914B | PRESSURE GAUGE ISOLATION VALVE | no data | no data | no data | PRESSURE GAUGE ISOLATION VALVE | MANUAL | HLTCACC | 11737.0 | no data | no data | Air | 0.5" | no data | no | no data
Unit 1 | no | 01-ARM-IV-909B | PRESSURE GAUGE ISOLATION VALVE | no data | no data | no data | PRESSURE GAUGE ISOLATION VALVE | MANUAL | HLTCACC | 11737.0 | no data | no data | Water | 0.5" | no data | no | no data
Unit 1 | no | 01-ARM-IV-909A | PRESSURE GAUGE ISOLATION VALVE | no data | no data | no data | PRESSURE GAUGE ISOLATION VALVE | MANUAL | HLTCACC | 11737.0 | no data | no data | Water | 0.5" | no data | no | no data
Unit 1 | no | 01-ARM-IV-908 | PRESSURE GAUGE ISOLATION VALVE | no data | no data | no data | PRESSURE GAUGE ISOLATION VALVE | MANUAL | HLTCACC | 11737.0 | no data | no data | Water | 0.5" | no data | no | no data
Unit 1 | no | 01-ARM-IV-906B | PRESSURE GAUGE ISOLATION VALVE | no data | no data | no data | PRESSURE GAUGE ISOLATION VALVE | MANUAL | HLTCACC | 11737.0 | no data | no data | Air | 0.5" | no data | no | no data
Unit 1 | no | 01-ARM-IV-901B | PRESSURE GAUGE ISOLATION VALVE | no data | no data | no data | PRESSURE GAUGE ISOLATION VALVE | MANUAL | HLTCACC | 11737.0 | no data | no data | Water | 0.5" | no data | no | no data
Unit 1 | no | 01-ARM-IV-901A | PRESSURE GAUGE ISOLATION VALVE | no data | no data | no data | PRESSURE GAUGE ISOLATION VALVE | MANUAL | HLTCACC | 11737.0 | no data | no data | Water | 0.5" | no data | no | no data
Unit 1 | no | 01-ARM-IV-900 | PRESSURE GAUGE ISOLATION VALVE | no data | no data | no data | PRESSURE GAUGE ISOLATION VALVE | MANUAL | HLTCACC | 11737.0 | no data | no data | Water | 0.5" | no data | no | no data
Unit 1 | no | 01-ARM-IV-898B | PRESSURE GAUGE ISOLATION VALVE | no data | no data | no data | PRESSURE GAUGE ISOLATION VALVE | MANUAL | HLTCACC | 11737.0 | no data | no data | Air | 0.5" | no data | no | no data
Unit 1 | no | 01-ARM-IV-893B | PRESSURE GAUGE ISOLATION VALVE | no data | no data | no data | PRESSURE GAUGE ISOLATION VALVE | MANUAL | HLTCACC | 11737.0 | no data | no data | Water | 0.5" | no data | no | no data
Unit 1 | no | 01-ARM-IV-893A | PRESSURE GAUGE ISOLATION VALVE | no data | no data | no data | PRESSURE GAUGE ISOLATION VALVE | MANUAL | HLTCACC | 11737.0 | no data | no data | Water | 0.5" | no data | no | no data
Unit 1 | no | 01-ARM-IV-892 | PRESSURE GAUGE ISOLATION VALVE | no data | no data | no data | PRESSURE GAUGE ISOLATION VALVE | MANUAL | HLTCACC | 11737.0 | no data | no data | Water | 0.5" | no data | no | no data
Unit 1 | no | 01-ARM-IV-890B | PRESSURE GAUGE ISOLATION VALVE | no data | no data | no data | PRESSURE GAUGE ISOLATION VALVE | MANUAL | HLTCACC | 11737.0 | no data | no data | Air | 0.5" | no data | no | no data
Unit 1 | no | 01-ARM-IV-886B | PRESSURE GAUGE ISOLATION VALVE | no data | no data | no data | PRESSURE GAUGE ISOLATION VALVE | MANUAL | HLTCACC | 11737.0 | no data | no data | Water | 0.5" | no data | no | no data
Unit 1 | no | 01-ARM-IV-886A | PRESSURE GAUGE ISOLATION VALVE | no data | no data | no data | PRESSURE GAUGE ISOLATION VALVE | MANUAL | HLTCACC | 11737.0 | no data | no data | Water | 0.5" | no data | no | no data
Unit 1 | no | 01-ARM-IV-885 | PRESSURE GAUGE ISOLATION VALVE | no data | no data | no data | PRESSURE GAUGE ISOLATION VALVE | MANUAL | HLTCACC | 11737.0 | no data | no data | Water | 0.5" | no data | no | no data
Unit 1 | no | 01-ARM-IV-883B | PRESSURE GAUGE ISOLATION VALVE | no data | no data | no data | PRESSURE GAUGE ISOLATION VALVE | MANUAL | HLTCACC | 11737.0 | no data | no data | Air | 0.5" | no data | no | no data
Unit 2 | no | 02-V-BUR812 | PRESSURE INDCATING TRANSMITTER | no data | no data | UNIT 2 DUCT BURNER | no data | no data | FGS | no data | OPEN | no data | no data | no data | no data | no | V
Unit 2 | no | 02-V-BUR811 | PRESSURE INDCATING TRANSMITTER | no data | no data | UNIT 2 DUCT BURNER | no data | no data | FGS | no data | OPEN | no data | no data | no data | no data | no | V
Unit 1 | no | 01-V-BUR812 | PRESSURE INDCATING TRANSMITTER | no data | no data | UNIT 1 DUCT BURNER | no data | no data | FGS | no data | OPEN | no data | no data | no data | no data | no | V
Unit 1 | no | 01-V-BUR811 | PRESSURE INDCATING TRANSMITTER | no data | no data | UNIT 1 DUCT BURNER | no data | no data | FGS | no data | OPEN | no data | no data | no data | no data | no | V
Unit 2 | no | 02-V-BUR820 | PRESSURE INDICATION TRANSMITTER AFTER STOP VALVE | no data | no data | UNIT 2 DUCT BURNER | no data | no data | FGS | no data | OPEN | no data | no data | no data | no data | no | V
Unit 1 | no | 01-V-BUR820 | PRESSURE INDICATION TRANSMITTER AFTER STOP VALVE | no data | no data | UNIT 1 DUCT BURNER | no data | no data | FGS | no data | OPEN | no data | no data | no data | no data | no | V
BOP | no | 00-FCV-AXS904 | Pressure Reducing Valve | no data | no data | no data | Pressure Reducing Valve | Pneumatic | Aux Boiler | 627-02455-6 | no data | no data | Sat. Steam | 2" | no data | no | no data
BOP | no | 00-PRV-PWS602 | PRESSURE REFGULATING VALVE FOR EWS 611 | no data | no data | no data | PRESSURE REFGULATING VALVE FOR EWS 611 | no data | PWS | PD-402 | no data | no data | Water | 1" | no data | no | no data
BOP | no | 00-PRV-PWS603 | PRESSURE REFGULATING VALVE FOR EWS 612 | no data | no data | no data | PRESSURE REFGULATING VALVE FOR EWS 612 | no data | PWS | PD-402 | no data | no data | Water | 1" | no data | no | no data
BOP | no | 00-PRV-PWS604 | PRESSURE REFGULATING VALVE FOR EWS 613 | no data | no data | no data | PRESSURE REFGULATING VALVE FOR EWS 613 | no data | PWS | PD-402 | no data | no data | Water | 1" | no data | no | no data
BOP | no | 00-PRV-PWS605 | PRESSURE REFGULATING VALVE FOR EWS 614 | no data | no data | no data | PRESSURE REFGULATING VALVE FOR EWS 614 | no data | PWS | PD-402 | no data | no data | Water | 1" | no data | no | no data
BOP | no | 00-PRV-PWS606 | PRESSURE REFGULATING VALVE FOR EWS 615 | no data | no data | no data | PRESSURE REFGULATING VALVE FOR EWS 615 | no data | PWS | PD-402 | no data | no data | Water | 1" | no data | no | no data
BOP | no | 00-PRV-PWS607 | PRESSURE REFGULATING VALVE FOR EWS 616 | no data | no data | no data | PRESSURE REFGULATING VALVE FOR EWS 616 | no data | PWS | PD-402 | no data | no data | Water | 1" | no data | no | no data
BOP | no | 00-PRV-PWS608 | PRESSURE REFGULATING VALVE FOR EWS 617 | no data | no data | no data | PRESSURE REFGULATING VALVE FOR EWS 617 | no data | PWS | PD-402 | no data | no data | Water | 1" | no data | no | no data
BOP | no | 00-PRV-PWS609 | PRESSURE REFGULATING VALVE FOR EWS 618 | no data | no data | no data | PRESSURE REFGULATING VALVE FOR EWS 618 | no data | PWS | PD-402 | no data | no data | Water | 1" | no data | no | no data
BOP | no | 00-PRV-PWS610 | PRESSURE REFGULATING VALVE FOR EWS 619 | no data | no data | no data | PRESSURE REFGULATING VALVE FOR EWS 619 | no data | PWS | PD-402 | no data | no data | Water | 1" | no data | no | no data
BOP | no | 00-PRV-PWS629 | PRESSURE REFGULATING VALVE FOR EWS 620 | no data | no data | no data | PRESSURE REFGULATING VALVE FOR EWS 620 | no data | PWS | PD-402 | no data | no data | Water | 1" | no data | no | no data
BOP | no | 00-PRV-PWS630 | PRESSURE REFGULATING VALVE FOR EWS 621 | no data | no data | no data | PRESSURE REFGULATING VALVE FOR EWS 621 | no data | PWS | PD-402 | no data | no data | Water | 1" | no data | no | no data
BOP | no | 00-PRV-PWS631 | PRESSURE REFGULATING VALVE FOR EWS 622 | no data | no data | no data | PRESSURE REFGULATING VALVE FOR EWS 622 | no data | PWS | PD-402 | no data | no data | Water | 1" | no data | no | no data
BOP | no | 00-PRV-PWS632 | PRESSURE REFGULATING VALVE FOR EWS 623 | no data | no data | no data | PRESSURE REFGULATING VALVE FOR EWS 623 | no data | PWS | PD-402 | no data | no data | Water | 1" | no data | no | no data
BOP | no | 00-PRV-PWS633 | PRESSURE REFGULATING VALVE FOR EWS 624 & 628 | no data | no data | no data | PRESSURE REFGULATING VALVE FOR EWS 624 & 628 | no data | PWS | PD-402 | no data | no data | Water | 1" | no data | no | no data
BOP | no | 00-PRV-PWS634 | PRESSURE REFGULATING VALVE FOR EWS 625 | no data | no data | no data | PRESSURE REFGULATING VALVE FOR EWS 625 | no data | PWS | PD-402 | no data | no data | Water | 1" | no data | no | no data
BOP | no | 00-PRV-PWS635 | PRESSURE REFGULATING VALVE FOR EWS 626 | no data | no data | no data | PRESSURE REFGULATING VALVE FOR EWS 626 | no data | PWS | PD-402 | no data | no data | Water | 1" | no data | no | no data
Unit 2 | no | 02-PRV-SVA-800 | PRESSURE REGULATING VALVE | no data | no data | no data | PRESSURE REGULATING VALVE | REGULATING PAV | SCR | D0010101 SH2 | no data | no data | Ammonia | 1" | no data | no | no data
Unit 1 | no | 01-PRV-SVA-800 | PRESSURE REGULATING VALVE | no data | no data | no data | PRESSURE REGULATING VALVE | REGULATING PAV | SCR | D0010101 SH2 | no data | no data | Ammonia | 1" | no data | no | no data
BOP | no | 00-PRV-FPS802 | Pressure regulating valve Engine Cooli | no data | no data | no data | Pressure regulating valve Engine Cooli | N/A | FireSystem | QZ0386‐P&ID | no data | no data | Water | 1.0 | no data | no | no data
BOP | no | 00-PRV-FPS801 | Pressure regulating valve Engine Cooli | no data | no data | no data | Pressure regulating valve Engine Cooli | N/A | FireSystem | QZ0386‐P&ID | no data | no data | Water | 1.0 | no data | no | no data
no data | no | NA23 | Pressure Relief Device 6,69" | no data | no data | no data | Pressure Relief Device 6,69" | Pressure Relief | GSU | no data | no data | no data | Mineral Oil | 6,69" | no data | no | Mitsu
BOP | no | 00-PSV-FGS680 | Pressure Safety Valve | no data | no data | no data | Pressure Safety Valve | no data | FGC | no data | no data | no data | Fuel Gas | 3" x 4" | no data | no | no data
BOP | no | 00-PSV-FGS580 | Pressure Safety Valve | no data | no data | no data | Pressure Safety Valve | no data | FGC | no data | no data | no data | Fuel Gas | 3" x 4" | no data | no | no data
BOP | no | 00-PSV-FGS480 | Pressure Safety Valve | no data | no data | no data | Pressure Safety Valve | no data | FGC | no data | no data | no data | Fuel Gas | 3" x 4" | no data | no | no data
BOP | no | 00-VFGS914 | PRESSURE TRANSMITER ISOLATION AFTER REGULATION VALVE | no data | no data | FG SUPPLY TO DUCT BURNERS/BUILDING HEATERS | no data | no data | FGS | no data | OPEN | no data | no data | no data | no data | no | V
BOP | no | 00-VFGS911 | PRESSURE TRANSMITER ISOLATION AFTER REGULATION VALVE | no data | no data | FG SUPPLY TO DUCT BURNERS/BUILDING HEATERS | no data | no data | FGS | no data | OPEN | no data | no data | no data | no data | no | V
BOP | no | 00-VFGS909 | PRESSURE TRANSMITER ISOLATION INNERSTAGE | no data | no data | FG SUPPLY TO DUCT BURNERS/BUILDING HEATERS | no data | no data | FGS | no data | OPEN | no data | no data | no data | no data | no | V
BOP | no | 00-VFGS908 | PRESSURE TRANSMITER ISOLATION INNERSTAGE | no data | no data | FG SUPPLY TO DUCT BURNERS/BUILDING HEATERS | no data | no data | FGS | no data | OPEN | no data | no data | no data | no data | no | V
Unit 1 | no | 01-VFGS148 | PRESSURE TRANSMITTER 01MBP01CP110 ISOLATION | no data | no data | UNIT 1 GT HEADER | INSTRUMENTATION ROOT VALVE | no data | FGS | PD-657A | OPEN | CLOSED | Natural Gas | 1" | 1605.0 | no | V
Unit 1 | no | 01-VFGS147 | PRESSURE TRANSMITTER 01MBP01CP110 ISOLATION | no data | no data | UNIT 1 GT HEADER | INSTRUMENT | no data | FGS | PD-657A | OPEN | CLOSED | Natural Gas | 1" | 1604.0 | no | V
Unit 1 | no | 01-VFGS158 | PRESSURE TRANSMITTER 01MBP01CP111 ISOLATION | no data | no data | UNIT 1 GT HEADER | INSTRUMENTATION ROOT VALVE | no data | FGS | PD-657A | OPEN | CLOSED | Natural Gas | 1" | 1607.0 | no | V
Unit 1 | no | 01-VFGS157 | PRESSURE TRANSMITTER 01MBP01CP111 ISOLATION | no data | no data | UNIT 1 GT HEADER | INSTRUMENTATION ROOT VALVE | no data | FGS | PD-657A | OPEN | CLOSED | Natural Gas | 1" | 1606.0 | no | V
Unit 2 | no | 02-VFGS148 | PRESSURE TRANSMITTER 02MBP01CP110 ISOLATION | no data | no data | UNIT 2 GT HEADER | INSTRUMENTATION ROOT VALVE | no data | FGS | PD-657B | OPEN | CLOSED | Natural Gas | 1" | 3119.0 | no | V
Unit 2 | no | 02-VFGS147 | PRESSURE TRANSMITTER 02MBP01CP110 ISOLATION | no data | no data | UNIT 2 GT HEADER | INSTRUMENTATION ROOT VALVE | no data | FGS | PD-657B | OPEN | CLOSED | Natural Gas | 1" | 3118.0 | no | V
Unit 2 | no | 02-VFGS158 | PRESSURE TRANSMITTER 02MBP01CP111 ISOLATION | no data | no data | UNIT 2 GT HEADER | INSTRUMENT | no data | FGS | PD-657B | OPEN | CLOSED | Natural Gas | 1" | 3121.0 | no | V
Unit 2 | no | 02-VFGS157 | PRESSURE TRANSMITTER 02MBP01CP111 ISOLATION | no data | no data | UNIT 2 GT HEADER | INSTRUMENTATION ROOT VALVE | no data | FGS | PD-657B | OPEN | CLOSED | Natural Gas | 1" | 3120.0 | no | V
Unit 2 | no | 02-ARM-IV-914A | PRESSURE TRANSMITTER ISOLATION VALVE | no data | no data | no data | PRESSURE TRANSMITTER ISOLATION VALVE | MANUAL | HLTCACC | 11737.0 | no data | no data | Air | 0.5" | no data | no | no data
Unit 2 | no | 02-ARM-IV-906A | PRESSURE TRANSMITTER ISOLATION VALVE | no data | no data | no data | PRESSURE TRANSMITTER ISOLATION VALVE | MANUAL | HLTCACC | 11737.0 | no data | no data | Air | 0.5" | no data | no | no data
Unit 2 | no | 02-ARM-IV-898A | PRESSURE TRANSMITTER ISOLATION VALVE | no data | no data | no data | PRESSURE TRANSMITTER ISOLATION VALVE | MANUAL | HLTCACC | 11737.0 | no data | no data | Air | 0.5" | no data | no | no data
Unit 2 | no | 02-ARM-IV-890A | PRESSURE TRANSMITTER ISOLATION VALVE | no data | no data | no data | PRESSURE TRANSMITTER ISOLATION VALVE | MANUAL | HLTCACC | 11737.0 | no data | no data | Air | 0.5" | no data | no | no data
Unit 2 | no | 02-ARM-IV-883A | PRESSURE TRANSMITTER ISOLATION VALVE | no data | no data | no data | PRESSURE TRANSMITTER ISOLATION VALVE | MANUAL | HLTCACC | 11737.0 | no data | no data | Air | 0.5" | no data | no | no data
Unit 1 | no | 01-ARM-IV-914A | PRESSURE TRANSMITTER ISOLATION VALVE | no data | no data | no data | PRESSURE TRANSMITTER ISOLATION VALVE | MANUAL | HLTCACC | 11737.0 | no data | no data | Air | 0.5" | no data | no | no data
Unit 1 | no | 01-ARM-IV-906A | PRESSURE TRANSMITTER ISOLATION VALVE | no data | no data | no data | PRESSURE TRANSMITTER ISOLATION VALVE | MANUAL | HLTCACC | 11737.0 | no data | no data | Air | 0.5" | no data | no | no data
Unit 1 | no | 01-ARM-IV-898A | PRESSURE TRANSMITTER ISOLATION VALVE | no data | no data | no data | PRESSURE TRANSMITTER ISOLATION VALVE | MANUAL | HLTCACC | 11737.0 | no data | no data | Air | 0.5" | no data | no | no data
Unit 1 | no | 01-ARM-IV-890A | PRESSURE TRANSMITTER ISOLATION VALVE | no data | no data | no data | PRESSURE TRANSMITTER ISOLATION VALVE | MANUAL | HLTCACC | 11737.0 | no data | no data | Air | 0.5" | no data | no | no data
Unit 1 | no | 01-ARM-IV-883A | PRESSURE TRANSMITTER ISOLATION VALVE | no data | no data | no data | PRESSURE TRANSMITTER ISOLATION VALVE | MANUAL | HLTCACC | 11737.0 | no data | no data | Air | 0.5" | no data | no | no data
BOP | no | 00-VFGS888 | PRI. REG. STATION INNERSTAGE NITROGEN PURGE/VENT | no data | no data | HP REGULATING STATION (09) | 1/2" SWxTH BALL VALVE, FULL PORT | LEVER | FGS | A00201-C8 | CLOSED | no data | NAT. GAS | 1/2” | no data | no | V
BOP | no | 00-VFGS788 | PRI. REG. STATION INNERSTAGE NITROGEN PURGE/VENT | no data | no data | HP REGULATING STATION (08) | no data | no data | FGS | no data | CLOSED | no data | no data | no data | no data | no | V
BOP | no | 00-VFGS880 | PRI. REG. STATION NITROGEN PURGE/DRAIN | no data | no data | HP REGULATING STATION (09) | 1/2" SWxTH BALL VALVE, FULL PORT | LEVER | FGS | A0O201-C8 | Closed | no data | NAT. GAS | 1/2” | no data | no | V
BOP | no | 00-VFGS780 | PRI. REG. STATION NITROGEN PURGE/DRAIN | no data | no data | HP REGULATING STATION (08) | no data | no data | FGS | no data | Closed | no data | no data | no data | no data | no | V
BOP | no | 00-VFGS891 | PRI. REG. STATION OUTLET NITROGEN PURGE/VENT | no data | no data | HP REGULATING STATION (09) | 1/2" SWxTH BALL VALVE, FULL PORT | LEVER | FGS | A00201-C8 | CLOSED | no data | NAT. GAS | 1/2" | no data | no | V
BOP | no | 00-VFGS791 | PRI. REG. STATION OUTLET NITROGEN PURGE/VENT | no data | no data | HP REGULATING STATION (08) | 1/2" SWxTH BALL VALVE, FULL PORT | LEVER | FGS | A00201-C7 | CLOSED | no data | NAT. GAS | 1/2" | no data | no | V
Unit 2 | no | 02-VSTP172 | PRIMING CONNECTION ISOLATION | no data | no data | no data | PRIMING CONNECTION ISOLATION | no data | STP | PD-302B | CLOSED | CLOSED | Steam/Water | 0.75" | 3437.0 | no | V
Unit 1 | no | 01-VSTP172 | PRIMING CONNECTION ISOLATION | no data | no data | no data | PRIMING CONNECTION ISOLATION | no data | STP | PD-302A | CLOSED | CLOSED | Steam/Water | 0.75" | 1903.0 | no | V
Unit 2 | no | 02-SP-801THRUSP-836 | PROCESS GAS 3 VALVE MANIFOLD PDI-SCR801 THRU PDI-SCR- 836 DPI | no data | no data | no data | PROCESS GAS 3 VALVE MANIFOLD PDI-SCR801 THRU PDI-SCR- 836 DPI | 3 VALVE-MAN | SCR | D0010102 SH1 & SH2 | no data | no data | Ammonia | 1/2 | no data | no | no data
Unit 1 | no | 01-SP-801THRUSP-836 | PROCESS GAS 3 VALVE MANIFOLD PDI-SCR801 THRU PDI-SCR- 836 DPI | no data | no data | no data | PROCESS GAS 3 VALVE MANIFOLD PDI-SCR801 THRU PDI-SCR- 836 DPI | 3 VALVE-MAN | SCR | D0010102 SH1 & SH2 | no data | no data | Ammonia | 1/2 | no data | no | no data
Unit 2 | no | 02-FE-SCR801THRUFE-SCR836 | PROCESS GAS ORIFICE PLATE | no data | no data | no data | PROCESS GAS ORIFICE PLATE | ORIFICE | SCR | D0010102 SH1 & SH2 | no data | no data | Ammonia | 3.0 | no data | no | no data
Unit 1 | no | 01-FE-SCR801THRUFE-SCR836 | PROCESS GAS ORIFICE PLATE | no data | no data | no data | PROCESS GAS ORIFICE PLATE | ORIFICE | SCR | D0010102 SH1 & SH2 | no data | no data | Ammonia | 3.0 | no data | no | no data
BOP | no | 00-VAXS994 | Pump "A" Discharge Check Valve | no data | no data | no data | Pump "A" Discharge Check Valve | no data | Aux Boiler | 627-02455-6 | no data | no data | Sat. Water | 3" | no data | no | V
BOP | no | 00-VAXS986 | Pump "A" Suction DP Gauge Isolation Valve | no data | no data | no data | Pump "A" Suction DP Gauge Isolation Valve | no data | Aux Boiler | 627-02455-6 | no data | no data | Sat. Water | 1/2" | no data | no | V
BOP | no | 00-VAXS985 | Pump "A" Suction DP Gauge Isolation Valve | no data | no data | no data | Pump "A" Suction DP Gauge Isolation Valve | no data | Aux Boiler | 627-02455-6 | no data | no data | Sat. Water | 1/2" | no data | no | V
BOP | no | 00-VAXS982 | Pump "A" Suction Isolation Valve | no data | no data | no data | Pump "A" Suction Isolation Valve | no data | Aux Boiler | 627-02455-6 | no data | no data | Sat. Water | 4" | no data | no | V
BOP | no | 00-VAXS983 | Pump "A" Suction Pressure Gauge Isolation Valve | no data | no data | no data | Pump "A" Suction Pressure Gauge Isolation Valve | no data | Aux Boiler | 627-02455-6 | no data | no data | Sat. Water | 1/2" | no data | no | V
BOP | no | 00-VAXS984 | Pump "A" Suction Pressure Switch High Isolation Valve | no data | no data | no data | Pump "A" Suction Pressure Switch High Isolation Valve | no data | Aux Boiler | 627-02455-6 | no data | no data | Sat. Water | 1/2" | no data | no | V
BOP | no | 00-VAXS971 | Pump "A" Suction Strainer Drain Valve | no data | no data | no data | Pump "A" Suction Strainer Drain Valve | no data | Aux Boiler | 627-02455-6 | no data | no data | Sat. Water | 1/2" | no data | no | V
BOP | no | 00-VAXS998 | Pump "B" Discharge Check Valve | no data | no data | no data | Pump "B" Discharge Check Valve | no data | Aux Boiler | 627-02455-6 | no data | no data | Sat. Water | 3" | no data | no | V
BOP | no | 00-VAXS999 | Pump "B" Discharge Isolation Valve | no data | no data | no data | Pump "B" Discharge Isolation Valve | no data | Aux Boiler | 627-02455-6 | no data | no data | Sat. Water | 3" | no data | no | V
BOP | no | 00-VAXS990 | Pump "B" Suction DP Gauge Isolation Valve | no data | no data | no data | Pump "B" Suction DP Gauge Isolation Valve | no data | Aux Boiler | 627-02455-6 | no data | no data | Sat. Water | 1/2" | no data | no | V
BOP | no | 00-VAXS987 | Pump "B" Suction Isolation Valve | no data | no data | no data | Pump "B" Suction Isolation Valve | no data | Aux Boiler | 627-02455-6 | no data | no data | Sat. Water | 4" | no data | no | V
BOP | no | 00-VAXS988 | Pump "B" Suction Pressure Gauge Isolation Valve | no data | no data | no data | Pump "B" Suction Pressure Gauge Isolation Valve | no data | Aux Boiler | 627-02455-6 | no data | no data | Sat. Water | 1/2" | no data | no | V
BOP | no | 00-VAXS989 | Pump "B" Suction Pressure Switch High Isolation Valve | no data | no data | no data | Pump "B" Suction Pressure Switch High Isolation Valve | no data | Aux Boiler | 627-02455-6 | no data | no data | Sat. Water | 1/2" | no data | no | V
BOP | no | 00-VAXS972 | Pump "B" Suction Strainer Drain Valve | no data | no data | no data | Pump "B" Suction Strainer Drain Valve | no data | Aux Boiler | 627-02455-6 | no data | no data | Sat. Water | 1/2" | no data | no | V
Unit 1 | no | 01VWDR103F01VWDR104F | Pump check valves for 01‐WDR‐SEP‐01 | no data | no data | no data | Pump check valves for 01‐WDR‐SEP‐01 | check | SPVALVES | no data | no data | no data | water | 3" | no data | no | Mitsu
Unit 2 | no | 02VWDR203F02VWDR204F | Pump check valves for 02‐WDR‐SEP‐01 | no data | no data | no data | Pump check valves for 02‐WDR‐SEP‐01 | check | SPVALVES | no data | no data | no data | water | 3" | no data | no | Mitsu
Unit 2 | no | 02-PV-CND-982 | PUMP DISCH PRESSURE REGULATOR | no data | no data | no data | PUMP DISCH PRESSURE REGULATOR | PISTON/SPRING | HLTCACC | 11737.0 | no data | no data | WATER | 3/4" | no data | no | no data
Unit 1 | no | 01-PV-CND-982 | PUMP DISCH PRESSURE REGULATOR | no data | no data | no data | PUMP DISCH PRESSURE REGULATOR | PISTON/SPRING | HLTCACC | 11737.0 | no data | no data | WATER | 3/4" | no data | no | no data
BOP | no | 00-MFD-AXS914 | Pump Discharge Pressure Gauge 2-Valve Manifold | no data | no data | no data | Pump Discharge Pressure Gauge 2-Valve Manifold | no data | Aux Boiler | 627-02455-6 | no data | no data | Sat. Water | 1/2" | no data | no | no data
Unit 1 | no | 01VWDR101F01VWDR102F | Pump gate valve for 01‐WDR‐SEP‐01 | no data | no data | no data | Pump gate valve for 01‐WDR‐SEP‐01 | gate | SPVALVES | no data | no data | no data | water | 3" | no data | no | Mitsu
Unit 2 | no | 02VWDR201F02VWDR202F | Pump gate valve for 02‐WDR‐SEP‐01 | no data | no data | no data | Pump gate valve for 02‐WDR‐SEP‐01 | gate | SPVALVES | no data | no data | no data | water | 3" | no data | no | Mitsu
Unit 2 | no | 02-V-BUR810 | PURGE ISOLATION | no data | no data | UNIT 2 DUCT BURNER | no data | no data | FGS | no data | CLOSED | no data | no data | no data | no data | no | V
Unit 1 | no | 01-V-BUR810 | PURGE ISOLATION | no data | no data | UNIT 1 DUCT BURNER | no data | no data | FGS | no data | CLOSED | no data | no data | no data | no data | no | V
BOP | no | 00-SOV-INA689 | Purge Valve Solenoid Valve | no data | no data | no data | Purge Valve Solenoid Valve | no data | FGC | no data | no data | no data | Fuel Gas | 1/2" | no data | no | no data
BOP | no | 00-SOV-INA589 | Purge Valve Solenoid Valve | no data | no data | no data | Purge Valve Solenoid Valve | no data | FGC | no data | no data | no data | Fuel Gas | 1/2" | no data | no | no data
BOP | no | 00-SOV-INA489 | Purge Valve Solenoid Valve | no data | no data | no data | Purge Valve Solenoid Valve | no data | FGC | no data | no data | no data | Fuel Gas | 1/2" | no data | no | no data
BOP | no | 00-VFGS972A | RECIRC ISOLATION PUMP "A" | no data | no data | FUEL GAS DEW POINT HEATER/GLYCOL PUMP SKID | no data | no data | FGS | no data | OPEN | no data | no data | no data | no data | no | V
BOP | no | 00-VFGS972B | RECIRC ISOLATION PUMP "B" | no data | no data | FUEL GAS DEW POINT HEATER/GLYCOL PUMP SKID | no data | no data | FGS | no data | OPEN | no data | no data | no data | no data | no | V
BOP | no | 00-MOV-AXS904 | Recirculation Isolation Valve MOV "A" | no data | no data | no data | Recirculation Isolation Valve MOV "A" | Motor | Aux Boiler | 627-02455-6 | no data | no data | Sat. Water | 1.5" | no data | no | MOV
BOP | no | 00-PCV-FGS674 | Recycle Valve | no data | no data | no data | Recycle Valve | no data | FGC | no data | no data | no data | Fuel Gas | 4" | no data | no | no data
BOP | no | 00-PCV-FGS574 | Recycle Valve | no data | no data | no data | Recycle Valve | no data | FGC | no data | no data | no data | Fuel Gas | 4" | no data | no | no data
BOP | no | 00-PCV-FGS474 | Recycle Valve | no data | no data | no data | Recycle Valve | no data | FGC | no data | no data | no data | Fuel Gas | 4" | no data | no | no data
BOP | no | 00-VFGS894 | REDUCED GAS HEADER NITROGEN PURGE/DRAIN | no data | no data | HP REGULATING STATION (09) | 1/2" SWxTH BALL VALVE, FULL PORT | LEVER | FGS | A00201-C8 | CLOSED | no data | NAT. GAS | 1/2" | no data | no | V
BOP | no | 00-VFGS794 | REDUCED GAS HEADER NITROGEN PURGE/DRAIN | no data | no data | HP REGULATING STATION (08) | 1/2" SWxTH BALL VALVE, FULL PORT | LEVER | FGS | A00201-C7 | Closed | no data | NAT. GAS | 1/2” | no data | no | V
BOP | no | 00-VFGS879 | REGSTAION SKID 9 OUTLET PRESSURE TRANSMITTER | no data | no data | HP REGULATING STATION (09) | 1/2" 2-WAY MANIFOLD VALVE | LEVER | FGS | A00201-C8 | OPEN | no data | NAT. GAS | 1/2" | no data | no | V
BOP | no | 00-VFGS878 | REGSTAION SKID 9 OUTLET PRESSURE TRANSMITTER | no data | no data | HP REGULATING STATION (09) | 1/2" SWxTH BALL VALVE, FULL PORT | LEVER | FGS | A00201-C8 | OPEN | no data | NAT. GAS | 1/2" | no data | no | V
Unit 2 | no | 02-MOV-HRS911 | REHEAT VENT | no data | no data | no data | REHEAT VENT | MOVDIG | no data | 2080_00004‐4 | no data | no data | Steam | 4" | no data | no | MOV
Unit 2 | no | 02-YCVHRS905 | REHEAT ATTEMPERATOR LOOP DRAIN POT | no data | no data | no data | REHEAT ATTEMPERATOR LOOP DRAIN POT | POVPOS | no data | 2080_00007‐1 | no data | no data | Water | 2 1/2" | no data | no | no data
Unit 2 | no | 02-MOV-HRS914 | REHEAT ATTEMPERATOR LOOP DRAIN POT | no data | no data | no data | REHEAT ATTEMPERATOR LOOP DRAIN POT | MOVDIG | no data | 2080_00007‐1 | no data | no data | Water | 2 1/2" | no data | no | MOV
Unit 1 | no | 01-YCV-HRS905 | REHEAT ATTEMPERATOR LOOP DRAIN POT | no data | no data | no data | REHEAT ATTEMPERATOR LOOP DRAIN POT | POVPOS | no data | 2080_00007‐1 | no data | no data | Water | 2 1/2" | no data | no | no data
Unit 1 | no | 01-MOV-HRS914 | REHEAT ATTEMPERATOR LOOP DRAIN POT | no data | no data | no data | REHEAT ATTEMPERATOR LOOP DRAIN POT | MOVDIG | no data | 2080_00007‐1 | no data | no data | Water | 2 1/2" | no data | no | MOV
Unit 2 | no | 02-TCVHRS902 | REHEAT FINAL ATTEMPERATOR CONTROL VALVE | no data | no data | no data | REHEAT FINAL ATTEMPERATOR CONTROL VALVE | POVCTRL | no data | 2080_00004‐4 | no data | no data | Water | 2" | no data | no | no data
Unit 2 | no | 02-VHRS837 | REHEAT FINAL ATTEMPERATOR COOLING WATER FLOW TRANSMITTER ISOLATION | no data | no data | no data | REHEAT FINAL ATTEMPERATOR COOLING WATER FLOW TRANSMITTER ISOLATION | NA | no data | 2080_00004‐4 | no data | no data | Water | 3/4" | no data | no | V
Unit 2 | no | 02-VHRS834 | REHEAT FINAL ATTEMPERATOR COOLING WATER FLOW TRANSMITTER ISOLATION | no data | no data | no data | REHEAT FINAL ATTEMPERATOR COOLING WATER FLOW TRANSMITTER ISOLATION | NA | no data | 2080_00004‐4 | no data | no data | Water | 3/4" | no data | no | V
Unit 2 | no | 02-VHRS833 | REHEAT FINAL ATTEMPERATOR COOLING WATER FLOW TRANSMITTER ISOLATION | no data | no data | no data | REHEAT FINAL ATTEMPERATOR COOLING WATER FLOW TRANSMITTER ISOLATION | NA | no data | 2080_00004‐4 | no data | no data | Water | 3/4" | no data | no | V
Unit 2 | no | 02-VHRS839 | REHEAT FINAL ATTEMPERATOR COOLING WATER FLOW TRANSMITTER ISOLATION | no data | no data | no data | REHEAT FINAL ATTEMPERATOR COOLING WATER FLOW TRANSMITTER ISOLATION | NA | no data | 2080_00004‐4 | no data | no data | Water | 3/4" | no data | no | V
Unit 2 | no | 02-VHRS838 | REHEAT FINAL ATTEMPERATOR COOLING WATER FLOW TRANSMITTER ISOLATION | no data | no data | no data | REHEAT FINAL ATTEMPERATOR COOLING WATER FLOW TRANSMITTER ISOLATION | NA | no data | 2080_00004‐4 | no data | no data | Water | 3/4" | no data | no | V
Unit 2 | no | 02-VHRS836 | REHEAT FINAL ATTEMPERATOR COOLING WATER FLOW TRANSMITTER ISOLATION | no data | no data | no data | REHEAT FINAL ATTEMPERATOR COOLING WATER FLOW TRANSMITTER ISOLATION | NA | no data | 2080_00004‐4 | no data | no data | Water | 3/4" | no data | no | V
Unit 2 | no | 02-VHRS835 | REHEAT FINAL ATTEMPERATOR COOLING WATER FLOW TRANSMITTER ISOLATION | no data | no data | no data | REHEAT FINAL ATTEMPERATOR COOLING WATER FLOW TRANSMITTER ISOLATION | NA | no data | 2080_00004‐4 | no data | no data | Water | 3/4" | no data | no | V
Unit 2 | no | 02-VHRS832 | REHEAT FINAL ATTEMPERATOR COOLING WATER FLOW TRANSMITTER ISOLATION | no data | no data | no data | REHEAT FINAL ATTEMPERATOR COOLING WATER FLOW TRANSMITTER ISOLATION | NA | no data | 2080_00004‐4 | no data | no data | Water | 3/4" | no data | no | V
Unit 2 | no | 02-TCVHRS901 | REHEAT INTERSTAGE ATTEMPERATOR CONTROL VALVE | no data | no data | no data | REHEAT INTERSTAGE ATTEMPERATOR CONTROL VALVE | POVCTRL | no data | 2080_00004‐4 | no data | no data | Water | 2" | no data | no | no data
Unit 2 | no | 02-VHRS828 | REHEAT INTERSTAGE ATTEMPERATOR COOLING WATER DIFFERENTIAL PRESSURE TRANSMITTER ISOLATION | no data | no data | no data | REHEAT INTERSTAGE ATTEMPERATOR COOLING WATER DIFFERENTIAL PRESSURE TRANSMITTER ISOLATION | NA | no data | 2080_00004‐4 | no data | no data | Water | 3/4" | no data | no | V
Unit 2 | no | 02-VHRS829 | REHEAT INTERSTAGE ATTEMPERATOR COOLING WATER DIFFERENTIAL PRESSURE TRANSMITTER ISOLATION | no data | no data | no data | REHEAT INTERSTAGE ATTEMPERATOR COOLING WATER DIFFERENTIAL PRESSURE TRANSMITTER ISOLATION | NA | no data | 2080_00004‐4 | no data | no data | Water | 3/4" | no data | no | V
Unit 2 | no | 02-VHRS827 | REHEAT INTERSTAGE ATTEMPERATOR COOLING WATER DIFFERENTIAL PRESSURE TRANSMITTER ISOLATION | no data | no data | no data | REHEAT INTERSTAGE ATTEMPERATOR COOLING WATER DIFFERENTIAL PRESSURE TRANSMITTER ISOLATION | NA | no data | 2080_00004‐4 | no data | no data | Water | 3/4" | no data | no | V
Unit 2 | no | 02-VHRS826 | REHEAT INTERSTAGE ATTEMPERATOR COOLING WATER DIFFERENTIAL PRESSURE TRANSMITTER ISOLATION | no data | no data | no data | REHEAT INTERSTAGE ATTEMPERATOR COOLING WATER DIFFERENTIAL PRESSURE TRANSMITTER ISOLATION | NA | no data | 2080_00004‐4 | no data | no data | Water | 3/4" | no data | no | V
Unit 2 | no | 02-VHRS861 | REHEAT INTERSTAGE ATTEMPERATOR COOLING WATER DRAIN | no data | no data | no data | REHEAT INTERSTAGE ATTEMPERATOR COOLING WATER DRAIN | NA | no data | 2080_00004‐4 | no data | no data | Water | 2" | no data | no | V
Unit 2 | no | 02-VHRS860 | REHEAT INTERSTAGE ATTEMPERATOR COOLING WATER DRAIN | no data | no data | no data | REHEAT INTERSTAGE ATTEMPERATOR COOLING WATER DRAIN | NA | no data | 2080_00004‐4 | no data | no data | Water | 2" | no data | no | V
Unit 2 | no | 02-VHRS919 | REHEAT INTERSTAGE ATTEMPERATOR COOLING WATER FLOW TRANSMITTER ISOLATION | no data | no data | no data | REHEAT INTERSTAGE ATTEMPERATOR COOLING WATER FLOW TRANSMITTER ISOLATION | NA | no data | 2080_00004‐4 | no data | no data | Water | 3/4" | no data | no | V
Unit 2 | no | 02-VHRS825 | REHEAT INTERSTAGE ATTEMPERATOR COOLING WATER FLOW TRANSMITTER ISOLATION | no data | no data | no data | REHEAT INTERSTAGE ATTEMPERATOR COOLING WATER FLOW TRANSMITTER ISOLATION | NA | no data | 2080_00004‐4 | no data | no data | Water | 3/4" | no data | no | V
Unit 2 | no | 02-VHRS824 | REHEAT INTERSTAGE ATTEMPERATOR COOLING WATER FLOW TRANSMITTER ISOLATION | no data | no data | no data | REHEAT INTERSTAGE ATTEMPERATOR COOLING WATER FLOW TRANSMITTER ISOLATION | NA | no data | 2080_00004‐4 | no data | no data | Water | 3/4" | no data | no | V
Unit 2 | no | 02-VHRS821 | REHEAT INTERSTAGE ATTEMPERATOR COOLING WATER FLOW TRANSMITTER ISOLATION | no data | no data | no data | REHEAT INTERSTAGE ATTEMPERATOR COOLING WATER FLOW TRANSMITTER ISOLATION | NA | no data | 2080_00004‐4 | no data | no data | Water | 3/4" | no data | no | V
Unit 2 | no | 02-VHRS918 | REHEAT INTERSTAGE ATTEMPERATOR COOLING WATER FLOW TRANSMITTER ISOLATION | no data | no data | no data | REHEAT INTERSTAGE ATTEMPERATOR COOLING WATER FLOW TRANSMITTER ISOLATION | NA | no data | 2080_00004‐4 | no data | no data | Water | 3/4" | no data | no | V
Unit 2 | no | 02-VHRS823 | REHEAT INTERSTAGE ATTEMPERATOR COOLING WATER FLOW TRANSMITTER ISOLATION | no data | no data | no data | REHEAT INTERSTAGE ATTEMPERATOR COOLING WATER FLOW TRANSMITTER ISOLATION | NA | no data | 2080_00004‐4 | no data | no data | Water | 3/4" | no data | no | V
Unit 2 | no | 02-VHRS822 | REHEAT INTERSTAGE ATTEMPERATOR COOLING WATER FLOW TRANSMITTER ISOLATION | no data | no data | no data | REHEAT INTERSTAGE ATTEMPERATOR COOLING WATER FLOW TRANSMITTER ISOLATION | NA | no data | 2080_00004‐4 | no data | no data | Water | 3/4" | no data | no | V
Unit 2 | no | 02-VHRS820 | REHEAT INTERSTAGE ATTEMPERATOR COOLING WATER FLOW TRANSMITTER ISOLATION | no data | no data | no data | REHEAT INTERSTAGE ATTEMPERATOR COOLING WATER FLOW TRANSMITTER ISOLATION | NA | no data | 2080_00004‐4 | no data | no data | Water | 3/4" | no data | no | V
Unit 2 | no | 02-VHRS848 | REHEAT INTERSTAGE ATTEMPERATOR COOLING WATER STRAINER DRAIN | no data | no data | no data | REHEAT INTERSTAGE ATTEMPERATOR COOLING WATER STRAINER DRAIN | NA | no data | 2080_00004‐4 | no data | no data | Water | 2" | no data | no | V
Unit 2 | no | 02-VHRS863 | REHEAT INTERSTAGE ATTEMPERATOR DRAIN | no data | no data | no data | REHEAT INTERSTAGE ATTEMPERATOR DRAIN | NA | no data | 2080_00004‐4 | no data | no data | Water | 2" | no data | no | V
Unit 2 | no | 02-VHRS862 | REHEAT INTERSTAGE ATTEMPERATOR DRAIN | no data | no data | no data | REHEAT INTERSTAGE ATTEMPERATOR DRAIN | NA | no data | 2080_00004‐4 | no data | no data | Water | 2" | no data | no | V
Unit 1 | no | 01-VHRS863 | REHEAT INTERSTAGE ATTEMPERATOR DRAIN | no data | no data | no data | REHEAT INTERSTAGE ATTEMPERATOR DRAIN | NA | no data | 2080_00004‐4 | no data | no data | Water | 2" | no data | no | V
Unit 1 | no | 01-VHRS862 | REHEAT INTERSTAGE ATTEMPERATOR DRAIN | no data | no data | no data | REHEAT INTERSTAGE ATTEMPERATOR DRAIN | NA | no data | 2080_00004‐4 | no data | no data | Water | 2" | no data | no | V
Unit 2 | no | 02-VHRS849 | REHEAT INTERSTAGE ATTEMPERATOR STRAINER COOLING WATER DRAIN | no data | no data | no data | REHEAT INTERSTAGE ATTEMPERATOR STRAINER COOLING WATER DRAIN | NA | no data | 2080_00004‐4 | no data | no data | Water | 2" | no data | no | V
Unit 2 | no | 02-MOV-HRS904 | REHEAT OUTLET STARTUP VENT STOP | no data | no data | no data | REHEAT OUTLET STARTUP VENT STOP | MOVDIG | no data | 2080_00004‐4 | no data | no data | Steam | 4" | no data | no | MOV
Unit 2 | no | 02-VHRS810 | REHEATER INLET NITROGEN FILL CHECK VALVE | no data | no data | no data | REHEATER INLET NITROGEN FILL CHECK VALVE | NA | no data | 2080_00004‐4 | no data | no data | Steam | 2" | no data | no | V
Unit 1 | no | 01-VHRS810 | REHEATER INLET NITROGEN FILL CHECK VALVE | no data | no data | no data | REHEATER INLET NITROGEN FILL CHECK VALVE | NA | no data | 2080_00004‐4 | no data | no data | Steam | 2" | no data | no | V
Unit 2 | no | 02-VHRS809 | REHEATER INLET NITROGEN FILL ISOLATION | no data | no data | no data | REHEATER INLET NITROGEN FILL ISOLATION | NA | no data | 2080_00004‐4 | no data | no data | Steam | 2" | no data | no | V
Unit 1 | no | 01-VHRS809 | REHEATER INLET NITROGEN FILL ISOLATION | no data | no data | no data | REHEATER INLET NITROGEN FILL ISOLATION | NA | no data | 2080_00004‐4 | no data | no data | Steam | 2" | no data | no | V
Unit 2 | no | 02-VHRS830 | RH INTERSTAGE ATTEMPERATOR SPRAY WATER ISOLATION | no data | no data | no data | RH INTERSTAGE ATTEMPERATOR SPRAY WATER ISOLATION | NA | no data | 2080_00004‐4 | no data | no data | Water | 2 1/2" | no data | no | V
Unit 2 | no | 02-VHRS831 | RH INTERSTAGE ATTEMPERATOR SPRAY WATER SWING CHECK VALVE | no data | no data | no data | RH INTERSTAGE ATTEMPERATOR SPRAY WATER SWING CHECK VALVE | NA | no data | 2080_00004‐4 | no data | no data | Water | 2 1/2" | no data | no | V
Unit 2 | no | 02-MOV-HRS912 | RHT ATTEMPERATOR SPRAY WATER STOP | no data | no data | no data | RHT ATTEMPERATOR SPRAY WATER STOP | MOVDIG | no data | 2080_00004‐4 | no data | no data | Water | 2 1/2" | no data | no | MOV
Unit 2 | no | 02-YTSHRS901 | RHT ATTEMPERATOR SPRAY WATER STRAINER | no data | no data | no data | RHT ATTEMPERATOR SPRAY WATER STRAINER | NA | no data | 2080_00004‐4 | no data | no data | Water | 2 1/2" | no data | no | no data
Unit 1 | no | 01-YTS-HRS901 | RHT ATTEMPERATOR SPRAY WATER STRAINER | no data | no data | no data | RHT ATTEMPERATOR SPRAY WATER STRAINER | NA | no data | 2080_00004‐4 | no data | no data | Water | 2 1/2" | no data | no | no data
Unit 2 | no | 02-VPDR808 | Root Valve | no data | no data | no data | Root Valve | Ball | STDRAINS | JJ05792-09-PI | no data | no data | Drain Water | 3/4" | no data | no | V
Unit 2 | no | 02-VBDN804 | Root Valve | no data | no data | no data | Root Valve | Ball | HRSGBD | JJ05792-06-PI | no data | no data | Service Water | 1/2" | no data | no | V
Unit 2 | no | 02-VBDN802 | Root Valve | no data | no data | no data | Root Valve | Ball | HRSGBD | JJ05792-06-PI | no data | no data | Service Water | 1/2" | no data | no | V
Unit 1 | no | 01-VPDR808 | Root Valve | no data | no data | no data | Root Valve | Ball | STDRAINS | JJ05792-09-PI | no data | no data | Drain Water | 3/4" | no data | no | V
Unit 1 | no | 01-VBDN804 | Root Valve | no data | no data | no data | Root Valve | Ball | HRSGBD | JJ05792-06-PI | no data | no data | Service Water | 1/2" | no data | no | V
Unit 1 | no | 01-VBDN801 | Root Valve | no data | no data | no data | Root Valve | Ball | HRSGBD | JJ05792-06-PI | no data | no data | Service Water | 1/2" | no data | no | V
BOP | no | 00-VWDR804 | Root Valve | no data | no data | no data | Root Valve | Ball | WWSUMP | JJ05792-07-PI | no data | no data | Service Water | 1/2" | no data | no | V
BOP | no | 00-VWDR801 | Root Valve | no data | no data | no data | Root Valve | Ball | WWSUMP | JJ05792-07-PI | no data | no data | Service Water | 1/2" | no data | no | V
BOP | no | 00-VSWS815 | Root Valve | no data | no data | no data | Root Valve | Globe | SWPUMP | JJ05792-02-PI | no data | no data | Service Water | 3/4" | no data | no | V
BOP | no | 00-VSWS814 | Root Valve | no data | no data | no data | Root Valve | Globe | SWPUMP | JJ05792-02-PI | no data | no data | Service Water | 3/4" | no data | no | V
BOP | no | 00-VSWS804 | Root Valve | no data | no data | no data | Root Valve | Globe | SWPUMP | JJ05792-02-PI | no data | no data | Service Water | 3/4" | no data | no | V
BOP | no | 00-VSWS803 | Root Valve | no data | no data | no data | Root Valve | Globe | SWPUMP | JJ05792-02-PI | no data | no data | Service Water | 3/4" | no data | no | V
BOP | no | 00-VDWS827 | Root Valve | no data | no data | no data | Root Valve | Ball | Tempr | JJ05792-04-PI | no data | no data | Tempering Water | 3/4" | no data | no | V
BOP | no | 00-VDWS819 | Root Valve | no data | no data | no data | Root Valve | Ball | Tempr | JJ05792-04-PI | no data | no data | Tempering Water | 3/4" | no data | no | V
BOP | no | 00-VDWS812 | Root Valve | no data | no data | no data | Root Valve | Ball | Tempr | JJ05792-04-PI | no data | no data | Tempering Water | 3/4" | no data | no | V
BOP | no | 00-VDWS811 | Root Valve | no data | no data | no data | Root Valve | Ball | Tempr | JJ05792-04-PI | no data | no data | Tempering Water | 3/4" | no data | no | V
BOP | no | 00-VDWS802 | Root Valve | no data | no data | no data | Root Valve | Ball | Tempr | JJ05792-04-PI | no data | no data | Tempering Water | 3/4" | no data | no | V
BOP | no | 00-VDWS801 | Root Valve | no data | no data | no data | Root Valve | Ball | Tempr | JJ05792-04-PI | no data | no data | Tempering Water | 3/4" | no data | no | V
Unit 2 | no | 02-SOV-SMP835 | Sample Manifold Valve Assy with (4) Solenoid Valves | no data | no data | no data | Sample Manifold Valve Assy with (4) Solenoid Valves | Solenoid | SAMPNL | 10-07052A | no data | no data | water | 1/8" | no data | no | no data
Unit 2 | no | 02-SOV-SMP834 | Sample Manifold Valve Assy with (4) Solenoid Valves | no data | no data | no data | Sample Manifold Valve Assy with (4) Solenoid Valves | Solenoid | SAMPNL | 10-07052A | no data | no data | water | 1/8" | no data | no | no data
Unit 2 | no | 02-SOV-SMP833 | Sample Manifold Valve Assy with (4) Solenoid Valves | no data | no data | no data | Sample Manifold Valve Assy with (4) Solenoid Valves | Solenoid | SAMPNL | 10-07052A | no data | no data | water | 1/8" | no data | no | no data
Unit 2 | no | 02-SOV-SMP832 | Sample Manifold Valve Assy with (4) Solenoid Valves | no data | no data | no data | Sample Manifold Valve Assy with (4) Solenoid Valves | Solenoid | SAMPNL | 10-07052A | no data | no data | water | 1/8" | no data | no | no data
Unit 2 | no | 02-SOV-SMP831 | Sample Manifold Valve Assy with (4) Solenoid Valves | no data | no data | no data | Sample Manifold Valve Assy with (4) Solenoid Valves | Solenoid | SAMPNL | 10-07052A | no data | no data | water | 1/8" | no data | no | no data
Unit 2 | no | 02-SOV-SMP830 | Sample Manifold Valve Assy with (4) Solenoid Valves | no data | no data | no data | Sample Manifold Valve Assy with (4) Solenoid Valves | Solenoid | SAMPNL | 10-07052A | no data | no data | water | 1/8" | no data | no | no data
Unit 2 | no | 02-SOV-SMP829 | Sample Manifold Valve Assy with (4) Solenoid Valves | no data | no data | no data | Sample Manifold Valve Assy with (4) Solenoid Valves | Solenoid | SAMPNL | 10-07052A | no data | no data | water | 1/8" | no data | no | no data
Unit 2 | no | 02-SOV-SMP828 | Sample Manifold Valve Assy with (4) Solenoid Valves | no data | no data | no data | Sample Manifold Valve Assy with (4) Solenoid Valves | Solenoid | SAMPNL | 10-07052A | no data | no data | water | 1/8" | no data | no | no data
Unit 2 | no | 02-SOV-SMP827 | Sample Manifold Valve Assy with (4) Solenoid Valves | no data | no data | no data | Sample Manifold Valve Assy with (4) Solenoid Valves | Solenoid | SAMPNL | 10-07052A | no data | no data | water | 1/8" | no data | no | no data
Unit 2 | no | 02-SOV-SMP826 | Sample Manifold Valve Assy with (4) Solenoid Valves | no data | no data | no data | Sample Manifold Valve Assy with (4) Solenoid Valves | Solenoid | SAMPNL | 10-07052A | no data | no data | water | 1/8" | no data | no | no data
Unit 2 | no | 02-SOV-SMP825 | Sample Manifold Valve Assy with (4) Solenoid Valves | no data | no data | no data | Sample Manifold Valve Assy with (4) Solenoid Valves | Solenoid | SAMPNL | 10-07052A | no data | no data | water | 1/8" | no data | no | no data
Unit 2 | no | 02-SOV-SMP824 | Sample Manifold Valve Assy with (4) Solenoid Valves | no data | no data | no data | Sample Manifold Valve Assy with (4) Solenoid Valves | Solenoid | SAMPNL | 10-07052A | no data | no data | water | 1/8" | no data | no | no data
Unit 2 | no | 02-SOV-SMP823 | Sample Manifold Valve Assy with (4) Solenoid Valves | no data | no data | no data | Sample Manifold Valve Assy with (4) Solenoid Valves | Solenoid | SAMPNL | 10-07052A | no data | no data | water | 1/8" | no data | no | no data
Unit 2 | no | 02-SOV-SMP822 | Sample Manifold Valve Assy with (4) Solenoid Valves | no data | no data | no data | Sample Manifold Valve Assy with (4) Solenoid Valves | Solenoid | SAMPNL | 10-07052A | no data | no data | water | 1/8" | no data | no | no data
Unit 2 | no | 02-SOV-SMP821 | Sample Manifold Valve Assy with (4) Solenoid Valves | no data | no data | no data | Sample Manifold Valve Assy with (4) Solenoid Valves | Solenoid | SAMPNL | 10-07052A | no data | no data | water | 1/8" | no data | no | no data
Unit 2 | no | 02-SOV-SMP820 | Sample Manifold Valve Assy with (4) Solenoid Valves | no data | no data | no data | Sample Manifold Valve Assy with (4) Solenoid Valves | Solenoid | SAMPNL | 10-07052A | no data | no data | water | 1/8" | no data | no | no data
Unit 2 | no | 02-SOV-SMP819 | Sample Manifold Valve Assy with (4) Solenoid Valves | no data | no data | no data | Sample Manifold Valve Assy with (4) Solenoid Valves | Solenoid | SAMPNL | 10-07052A | no data | no data | water | 1/8" | no data | no | no data
Unit 2 | no | 02-SOV-SMP818 | Sample Manifold Valve Assy with (4) Solenoid Valves | no data | no data | no data | Sample Manifold Valve Assy with (4) Solenoid Valves | Solenoid | SAMPNL | 10-07052A | no data | no data | water | 1/8" | no data | no | no data
Unit 2 | no | 02-SOV-SMP817 | Sample Manifold Valve Assy with (4) Solenoid Valves | no data | no data | no data | Sample Manifold Valve Assy with (4) Solenoid Valves | Solenoid | SAMPNL | 10-07052A | no data | no data | water | 1/8" | no data | no | no data
Unit 2 | no | 02-SOV-SMP816 | Sample Manifold Valve Assy with (4) Solenoid Valves | no data | no data | no data | Sample Manifold Valve Assy with (4) Solenoid Valves | Solenoid | SAMPNL | 10-07052A | no data | no data | water | 1/8" | no data | no | no data
Unit 1 | no | 01-SOV-SMP826 | Sample Manifold Valve Assy with (4) Solenoid Valves | no data | no data | no data | Sample Manifold Valve Assy with (4) Solenoid Valves | Solenoid | SAMPNL | 10-07051A | no data | no data | water | 1/8" | no data | no | no data
Unit 1 | no | 01-SOV-SMP825 | Sample Manifold Valve Assy with (4) Solenoid Valves | no data | no data | no data | Sample Manifold Valve Assy with (4) Solenoid Valves | Solenoid | SAMPNL | 10-07051A | no data | no data | water | 1/8" | no data | no | no data
Unit 1 | no | 01-SOV-SMP824 | Sample Manifold Valve Assy with (4) Solenoid Valves | no data | no data | no data | Sample Manifold Valve Assy with (4) Solenoid Valves | Solenoid | SAMPNL | 10-07051A | no data | no data | water | 1/8" | no data | no | no data
Unit 1 | no | 01-SOV-SMP823 | Sample Manifold Valve Assy with (4) Solenoid Valves | no data | no data | no data | Sample Manifold Valve Assy with (4) Solenoid Valves | Solenoid | SAMPNL | 10-07051A | no data | no data | water | 1/8" | no data | no | no data
Unit 1 | no | 01-SOV-SMP822 | Sample Manifold Valve Assy with (4) Solenoid Valves | no data | no data | no data | Sample Manifold Valve Assy with (4) Solenoid Valves | Solenoid | SAMPNL | 10-07051A | no data | no data | water | 1/8" | no data | no | no data
Unit 1 | no | 01-SOV-SMP821 | Sample Manifold Valve Assy with (4) Solenoid Valves | no data | no data | no data | Sample Manifold Valve Assy with (4) Solenoid Valves | Solenoid | SAMPNL | 10-07051A | no data | no data | water | 1/8" | no data | no | no data
Unit 1 | no | 01-SOV-SMP820 | Sample Manifold Valve Assy with (4) Solenoid Valves | no data | no data | no data | Sample Manifold Valve Assy with (4) Solenoid Valves | Solenoid | SAMPNL | 10-07051A | no data | no data | water | 1/8" | no data | no | no data
Unit 1 | no | 01-SOV-SMP819 | Sample Manifold Valve Assy with (4) Solenoid Valves | no data | no data | no data | Sample Manifold Valve Assy with (4) Solenoid Valves | Solenoid | SAMPNL | 10-07051A | no data | no data | water | 1/8" | no data | no | no data
Unit 1 | no | 01-SOV-SMP818 | Sample Manifold Valve Assy with (4) Solenoid Valves | no data | no data | no data | Sample Manifold Valve Assy with (4) Solenoid Valves | Solenoid | SAMPNL | 10-07051A | no data | no data | water | 1/8" | no data | no | no data
Unit 1 | no | 01-SOV-SMP817 | Sample Manifold Valve Assy with (4) Solenoid Valves | no data | no data | no data | Sample Manifold Valve Assy with (4) Solenoid Valves | Solenoid | SAMPNL | 10-07051A | no data | no data | water | 1/8" | no data | no | no data
Unit 1 | no | 01-SOV-SMP816 | Sample Manifold Valve Assy with (4) Solenoid Valves | no data | no data | no data | Sample Manifold Valve Assy with (4) Solenoid Valves | Solenoid | SAMPNL | 10-07051A | no data | no data | water | 1/8" | no data | no | no data
Unit 1 | no | 01-SOV-SMP815 | Sample Manifold Valve Assy with (4) Solenoid Valves | no data | no data | no data | Sample Manifold Valve Assy with (4) Solenoid Valves | Solenoid | SAMPNL | 10-07051A | no data | no data | water | 1/8" | no data | no | no data
Unit 1 | no | 01-SOV-SMP814 | Sample Manifold Valve Assy with (4) Solenoid Valves | no data | no data | no data | Sample Manifold Valve Assy with (4) Solenoid Valves | Solenoid | SAMPNL | 10-07051A | no data | no data | water | 1/8" | no data | no | no data
Unit 1 | no | 01-SOV-SMP813 | Sample Manifold Valve Assy with (4) Solenoid Valves | no data | no data | no data | Sample Manifold Valve Assy with (4) Solenoid Valves | Solenoid | SAMPNL | 10-07051A | no data | no data | water | 1/8" | no data | no | no data
Unit 1 | no | 01-SOV-SMP812 | Sample Manifold Valve Assy with (4) Solenoid Valves | no data | no data | no data | Sample Manifold Valve Assy with (4) Solenoid Valves | Solenoid | SAMPNL | 10-07051A | no data | no data | water | 1/8" | no data | no | no data
Unit 1 | no | 01-SOV-SMP811 | Sample Manifold Valve Assy with (4) Solenoid Valves | no data | no data | no data | Sample Manifold Valve Assy with (4) Solenoid Valves | Solenoid | SAMPNL | 10-07051A | no data | no data | water | 1/8" | no data | no | no data
Unit 2 | no | 02-ARM-V-917A | SEAL WATER ADJUSTING VALVE | no data | no data | no data | SEAL WATER ADJUSTING VALVE | MANUAL | HLTCACC | 11737.0 | no data | no data | Water | 1.5" | no data | no | V
Unit 2 | no | 02-ARM-V-909A | SEAL WATER ADJUSTING VALVE | no data | no data | no data | SEAL WATER ADJUSTING VALVE | MANUAL | HLTCACC | 11737.0 | no data | no data | Water | 1.5" | no data | no | V
Unit 2 | no | 02-ARM-V-902A | SEAL WATER ADJUSTING VALVE | no data | no data | no data | SEAL WATER ADJUSTING VALVE | MANUAL | HLTCACC | 11737.0 | no data | no data | Water | 1.5" | no data | no | V
Unit 2 | no | 02-ARM-V-886A | SEAL WATER ADJUSTING VALVE | no data | no data | no data | SEAL WATER ADJUSTING VALVE | MANUAL | HLTCACC | 11737.0 | no data | no data | Water | 1.5" | no data | no | V
Unit 1 | no | 01-ARM-V-917A | SEAL WATER ADJUSTING VALVE | no data | no data | no data | SEAL WATER ADJUSTING VALVE | MANUAL | HLTCACC | 11737.0 | no data | no data | Water | 1.5" | no data | no | V
Unit 1 | no | 01-ARM-V-909A | SEAL WATER ADJUSTING VALVE | no data | no data | no data | SEAL WATER ADJUSTING VALVE | MANUAL | HLTCACC | 11737.0 | no data | no data | Water | 1.5" | no data | no | V
Unit 1 | no | 01-ARM-V-901A | SEAL WATER ADJUSTING VALVE | no data | no data | no data | SEAL WATER ADJUSTING VALVE | MANUAL | HLTCACC | 11737.0 | no data | no data | Water | 1.5" | no data | no | V
Unit 1 | no | 01-ARM-V-893A | SEAL WATER ADJUSTING VALVE | no data | no data | no data | SEAL WATER ADJUSTING VALVE | Manual | HLTCACC | 11737.0 | no data | no data | Water | 1.5" | no data | no | V
Unit 1 | no | 01-ARM-V-886A | SEAL WATER ADJUSTING VALVE | no data | no data | no data | SEAL WATER ADJUSTING VALVE | MANUAL | HLTCACC | 11737.0 | no data | no data | Water | 1.5" | no data | no | V
Unit 2 | no | 02-ARM-V-908A | SEAL WATER ISOLATION VALVE | no data | no data | no data | SEAL WATER ISOLATION VALVE | MANUAL | HLTCACC | 11737.0 | no data | no data | Water | 3" | no data | no | V
Unit 2 | no | 02-ARM-V-900A | SEAL WATER ISOLATION VALVE | no data | no data | no data | SEAL WATER ISOLATION VALVE | MANUAL | HLTCACC | 11737.0 | no data | no data | Water | 3" | no data | no | V
Unit 2 | no | 02-ARM-V-885A | SEAL WATER ISOLATION VALVE | no data | no data | no data | SEAL WATER ISOLATION VALVE | MANUAL | HLTCACC | 11737.0 | no data | no data | Water | 3" | no data | no | V
Unit 1 | no | 01-ARM-V-916A | SEAL WATER ISOLATION VALVE | no data | no data | no data | SEAL WATER ISOLATION VALVE | MANUAL | HLTCACC | 11737.0 | no data | no data | Water | 3" | no data | no | V
Unit 1 | no | 01-ARM-V-908A | SEAL WATER ISOLATION VALVE | no data | no data | no data | SEAL WATER ISOLATION VALVE | MANUAL | HLTCACC | 11737.0 | no data | no data | Water | 3" | no data | no | V
Unit 1 | no | 01-ARM-V-900A | SEAL WATER ISOLATION VALVE | no data | no data | no data | SEAL WATER ISOLATION VALVE | MANUAL | HLTCACC | 11737.0 | no data | no data | Water | 3" | no data | no | V
Unit 1 | no | 01-ARM-V-892A | SEAL WATER ISOLATION VALVE | no data | no data | no data | SEAL WATER ISOLATION VALVE | MANUAL | HLTCACC | 11737.0 | no data | no data | Water | 3" | no data | no | V
Unit 1 | no | 01-ARM-V-885A | SEAL WATER ISOLATION VALVE | no data | no data | no data | SEAL WATER ISOLATION VALVE | MANUAL | HLTCACC | 11737.0 | no data | no data | Water | 3" | no data | no | V
BOP | no | 00-VFGS889 | SEC. REG. STATION INNERSTAGE NITROGEN PURGE/VENT | no data | no data | HP REGULATING STATION (09) | 1/2" SWxTH BALL VALVE, FULL PORT | LEVER | FGS | A00201-C8 | CLOSED | no data | NAT. GAS | 1/2” | no data | no | V
BOP | no | 00-VFGS789 | SEC. REG. STATION INNERSTAGE NITROGEN PURGE/VENT | no data | no data | HP REGULATING STATION (08) | 1/2" SWxTH BALL VALVE, FULL PORT | LEVER | FGS | A00201-C7 | CLOSED | no data | NAT. GAS | 1/2” | no data | no | V
BOP | no | 00-VFGS881 | SEC. REG. STATION NITROGEN PURGE/DRAIN | no data | no data | HP REGULATING STATION (09) | 1/2" SWxTH BALL VALVE, FULL PORT | LEVER | FGS | A00201-C8 | CLOSED | no data | NAT. GAS | 1/2" | no data | no | V
BOP | no | 00-VFGS781 | SEC. REG. STATION NITROGEN PURGE/DRAIN | no data | no data | HP REGULATING STATION (08) | 1/2" SWxTH BALL VALVE, FULL PORT | LEVER | FGS | A00201-C7 | CLOSED | no data | NAT. GAS | 1/2" | no data | no | V
BOP | no | 00-VFGS892 | SEC. REG. STATION OUTLET NITROGEN PURGE/VENT | no data | no data | HP REGULATING STATION (09) | 1/2" SWxTH BALL VALVE, FULL PORT | LEVER | FGS | A00201-C8 | CLOSED | no data | NAT. GAS | 1/2” | no data | no | V
BOP | no | 00-VFGS792 | SEC. REG. STATION OUTLET NITROGEN PURGE/VENT | no data | no data | HP REGULATING STATION (08) | 1/2" SWxTH BALL VALVE, FULL PORT | LEVER | FGS | A00201-C7 | CLOSED | no data | NAT. GAS | 1/2” | no data | no | V
Unit 2 | no | 02MAY02AA153 | SERVO VALVE FOR HP CONTROL VALVE | no data | no data | no data | SERVO VALVE FOR HP CONTROL VALVE | no data | ST | T3463AAAA210-3 | no data | no data | no data | no data | no data | no | Mitsu
Unit 1 | no | 01MAY02AA153 | SERVO VALVE FOR HP CONTROL VALVE | no data | no data | no data | SERVO VALVE FOR HP CONTROL VALVE | no data | ST | T3463AAAA210-3 | no data | no data | no data | no data | no data | no | Mitsu
Unit 2 | no | 02MAY02AA253 | SERVO VALVE FOR IP CONTROL VALVE | no data | no data | no data | SERVO VALVE FOR IP CONTROL VALVE | no data | ST | T3463AAAA210-3 | no data | no data | no data | no data | no data | no | Mitsu
Unit 1 | no | 01MAY02AA253 | SERVO VALVE FOR IP CONTROL VALVE | no data | no data | no data | SERVO VALVE FOR IP CONTROL VALVE | no data | ST | T3463AAAA210-3 | no data | no data | no data | no data | no data | no | Mitsu
Unit 2 | no | 02MAY02AA403 | Servo valve for LP control vlv | no data | no data | no data | Servo valve for LP control vlv | no data | ST | T3463AAAA210-3 | no data | no data | no data | no data | no data | no | Mitsu
Unit 1 | no | 01MAY02AA403 | Servo valve for LP control vlv | no data | no data | no data | Servo valve for LP control vlv | no data | ST | T3463AAAA210-3 | no data | no data | no data | no data | no data | no | Mitsu
BOP | no | 00-VFGS257 | SKID 9 OUTLET TO GAS COMPRESSORS | no data | no data | HP REGULATING STATION (09) | EQUIPMENT ISOLATION | no data | FGS | PD-650 | OPEN | CLOSED | Natural Gas | 18" | 138.0 | no | V
BOP | no | 00-VFGS200 | SKID08 HP reg station outlet to CT FUEAL GAS HEADER | no data | no data | HP REGULATING STATION (08) | EQUIPMENT ISOLATION | no data | FGS | PD-650 | OPEN | CLOSED | Natural Gas | 16" | 117.0 | no | V
BOP | no | 00-VFGS253 | SKID08 HP reg. station outlet to fuel gas compressors | no data | no data | HP REGULATING STATION (08) | EQUIPMENT ISOLATION | no data | FGS | PD-650 | OPEN | CLOSED | Natural Gas | 18" | 136.0 | no | V
Unit 2 | no | 02-VFGS883 | SKID09 HP REG STATION low pressure gas heater isolation | no data | no data | HP REGULATING STATION (09) | no data | no data | FGS | no data | OPEN | no data | no data | no data | no data | no | V
Unit 1 | no | 01-VFGS883 | SKID09 HP REG STATION low pressure gas heater isolation | no data | no data | HP REGULATING STATION (09) | no data | no data | FGS | no data | OPEN | no data | no data | no data | no data | no | V
BOP | no | 00-VFGS201 | SKID09 HP REG STATION low pressure gas heater isolation | no data | no data | HP REGULATING STATION (09) | EQUIPMENT ISOLATION | no data | FGS | PD-650 | OPEN | CLOSED | Natural Gas | 6" | 118.0 | no | V
BOP | no | 00-VFGS210 | SKID09 hp reg station outlet bypass FG compressor | no data | no data | HP REGULATING STATION (09) | EQUIPMENT ISOLATION | no data | FGS | PD-650 | OPEN | CLOSED | Natural Gas | 16" | 119.0 | no | V
BOP | no | 00-SOV-FPS801 | Solenoid Valve | no data | no data | no data | Solenoid Valve | N/A | FireSystem | QZ0386‐P&ID | no data | no data | Water | 1.0 | no data | no | no data
Unit 1 | no | 01MBV01AA915 | South Filter Dirty Side Drain | no data | no data | no data | no data | no data | no data | no data | CLOSED | OPEN | no data | no data | 5959.0 | no | Mitsu
Unit 1 | no | 01MPV01AA918 | South Filter Vent | no data | no data | no data | no data | Globe valve | MBSHI | LP-01191 | OPEN | CLOSED | LO | 1" | 5960.0 | no | Mitsu
Unit 2 | no | 02-VINA808 | SOV-AQA-804 ISOLATION BALL VALVE | no data | no data | no data | SOV-AQA-804 ISOLATION BALL VALVE | BALL-MAN | SCR | D0010101 SH2 | no data | no data | Ammonia | 1/2 | no data | no | V
Unit 1 | no | 01-VINA808 | SOV-AQA-804 ISOLATION BALL VALVE | no data | no data | no data | SOV-AQA-804 ISOLATION BALL VALVE | BALL-MAN | SCR | D0010101 SH2 | no data | no data | Ammonia | 1/2 | no data | no | V
Unit 2 | no | 02-VINA807 | SOV-AQA-805 ISOLATION BALL VALVE | no data | no data | no data | SOV-AQA-805 ISOLATION BALL VALVE | BALL-MAN | SCR | D0010101 SH2 | no data | no data | Ammonia | 1/2 | no data | no | V
Unit 1 | no | 01-VINA807 | SOV-AQA-805 ISOLATION BALL VALVE | no data | no data | no data | SOV-AQA-805 ISOLATION BALL VALVE | BALL-MAN | SCR | D0010101 SH2 | no data | no data | Ammonia | 1/2 | no data | no | V
Unit 2 | no | 02-VINA810 | SOV-SCR-801A ISOLATION BALL VALVE | no data | no data | no data | SOV-SCR-801A ISOLATION BALL VALVE | BALL-MAN | SCR | D0010101 SH2 | no data | no data | Ammonia | 1/2 | no data | no | V
Unit 1 | no | 01-VINA810 | SOV-SCR-801A ISOLATION BALL VALVE | no data | no data | no data | SOV-SCR-801A ISOLATION BALL VALVE | BALL-MAN | SCR | D0010101 SH2 | no data | no data | Ammonia | 1/2 | no data | no | V
Unit 2 | no | 02-VINA811 | SOV-SCR-801B ISOLATION BALL VALVE | no data | no data | no data | SOV-SCR-801B ISOLATION BALL VALVE | BALL-MAN | SCR | D0010101 SH2 | no data | no data | Ammonia | 1/2 | no data | no | V
Unit 1 | no | 01-VINA811 | SOV-SCR-801B ISOLATION BALL VALVE | no data | no data | no data | SOV-SCR-801B ISOLATION BALL VALVE | BALL-MAN | SCR | D0010101 SH2 | no data | no data | Ammonia | 1/2 | no data | no | V
Unit 2 | no | 02-VINA812 | SOV-SCR-804A ISOLATION BALL VALVE | no data | no data | no data | SOV-SCR-804A ISOLATION BALL VALVE | BALL-MAN | SCR | D0010101 SH2 | no data | no data | Ammonia | 1/2 | no data | no | V
Unit 1 | no | 01-VINA812 | SOV-SCR-804A ISOLATION BALL VALVE | no data | no data | no data | SOV-SCR-804A ISOLATION BALL VALVE | BALL-MAN | SCR | D0010101 SH2 | no data | no data | Ammonia | 1/2 | no data | no | V
Unit 2 | no | 02-VINA813 | SOV-SCR-804B ISOLATION BALL VALVE | no data | no data | no data | SOV-SCR-804B ISOLATION BALL VALVE | BALL-MAN | SCR | D0010101 SH2 | no data | no data | Ammonia | 1/2 | no data | no | V
Unit 1 | no | 01-VINA813 | SOV-SCR-804B ISOLATION BALL VALVE | no data | no data | no data | SOV-SCR-804B ISOLATION BALL VALVE | BALL-MAN | SCR | D0010101 SH2 | no data | no data | Ammonia | 1/2 | no data | no | V
Unit 2 | no | 02-VINA814 | SOV-SCR-805A ISOLATION BALL VALVE | no data | no data | no data | SOV-SCR-805A ISOLATION BALL VALVE | BALL-MAN | SCR | D0010101 SH2 | no data | no data | Ammonia | 1/2 | no data | no | V
Unit 1 | no | 01-VINA814 | SOV-SCR-805A ISOLATION BALL VALVE | no data | no data | no data | SOV-SCR-805A ISOLATION BALL VALVE | BALL-MAN | SCR | D0010101 SH2 | no data | no data | Ammonia | 1/2 | no data | no | V
Unit 2 | no | 02-VINA815 | SOV-SCR-805B ISOLATION BALL VALVE | no data | no data | no data | SOV-SCR-805B ISOLATION BALL VALVE | BALL-MAN | SCR | D0010101 SH2 | no data | no data | Ammonia | 1/2 | no data | no | V
Unit 1 | no | 01-VINA815 | SOV-SCR-805B ISOLATION BALL VALVE | no data | no data | no data | SOV-SCR-805B ISOLATION BALL VALVE | BALL-MAN | SCR | D0010101 SH2 | no data | no data | Ammonia | 1/2 | no data | no | V
Unit 2 | no | 02-VINA816 | SOV-SCR-806A ISOLATION BALL VALVE | no data | no data | no data | SOV-SCR-806A ISOLATION BALL VALVE | BALL-MAN | SCR | D0010101 SH2 | no data | no data | Ammonia | 1/2 | no data | no | V
Unit 1 | no | 01-VINA816 | SOV-SCR-806A ISOLATION BALL VALVE | no data | no data | no data | SOV-SCR-806A ISOLATION BALL VALVE | BALL-MAN | SCR | D0010101 SH2 | no data | no data | Ammonia | 1/2 | no data | no | V
Unit 2 | no | 02-VINA817 | SOV-SCR-806B ISOLATION BALL VALVE | no data | no data | no data | SOV-SCR-806B ISOLATION BALL VALVE | BALL-MAN | SCR | D0010101 SH2 | no data | no data | Ammonia | 1/2 | no data | no | V
Unit 1 | no | 01-VINA817 | SOV-SCR-806B ISOLATION BALL VALVE | no data | no data | no data | SOV-SCR-806B ISOLATION BALL VALVE | BALL-MAN | SCR | D0010101 SH2 | no data | no data | Ammonia | 1/2 | no data | no | V
no data | no | UAT-674 | SPR VALVE | no data | no data | no data | SPR VALVE | BALL VALVE | UAT | no data | no data | no data | OIL | 2 IN | no data | no | no data
Unit 2 | no | 02-ARM-V-917B | SPRAY NOZZLE ADJUSTING VALVE | no data | no data | no data | SPRAY NOZZLE ADJUSTING VALVE | MANUAL | HLTCACC | 11737.0 | no data | no data | Water | 2" | no data | no | V
Unit 2 | no | 02-ARM-V-909B | SPRAY NOZZLE ADJUSTING VALVE | no data | no data | no data | SPRAY NOZZLE ADJUSTING VALVE | MANUAL | HLTCACC | 11737.0 | no data | no data | Water | 2" | no data | no | V
Unit 2 | no | 02-ARM-V-902B | SPRAY NOZZLE ADJUSTING VALVE | no data | no data | no data | SPRAY NOZZLE ADJUSTING VALVE | MANUAL | HLTCACC | 11737.0 | no data | no data | Water | 2" | no data | no | V
Unit 2 | no | 02-ARM-V-886B | SPRAY NOZZLE ADJUSTING VALVE | no data | no data | no data | SPRAY NOZZLE ADJUSTING VALVE | MANUAL | HLTCACC | 11737.0 | no data | no data | Water | 2" | no data | no | V
Unit 1 | no | 01-ARM-V-917B | SPRAY NOZZLE ADJUSTING VALVE | no data | no data | no data | SPRAY NOZZLE ADJUSTING VALVE | MANUAL | HLTCACC | 11737.0 | no data | no data | Water | 2" | no data | no | V
Unit 1 | no | 01-ARM-V-909B | SPRAY NOZZLE ADJUSTING VALVE | no data | no data | no data | SPRAY NOZZLE ADJUSTING VALVE | MANUAL | HLTCACC | 11737.0 | no data | no data | Water | 2" | no data | no | V
Unit 1 | no | 01-ARM-V-901B | SPRAY NOZZLE ADJUSTING VALVE | no data | no data | no data | SPRAY NOZZLE ADJUSTING VALVE | MANUAL | HLTCACC | 11737.0 | no data | no data | Water | 2" | no data | no | V
Unit 1 | no | 01-ARM-V-893B | SPRAY NOZZLE ADJUSTING VALVE | no data | no data | no data | SPRAY NOZZLE ADJUSTING VALVE | MANUAL | HLTCACC | 11737.0 | no data | no data | Water | 2" | no data | no | V
Unit 1 | no | 01-ARM-V-886B | SPRAY NOZZLE ADJUSTING VALVE | no data | no data | no data | SPRAY NOZZLE ADJUSTING VALVE | MANUAL | HLTCACC | 11737.0 | no data | no data | Water | 2" | no data | no | V
Unit 2 | no | 02-ARM-YV-917 | SPRAY NOZZLE ISOLATION VALVE | no data | no data | no data | SPRAY NOZZLE ISOLATION VALVE | Pneumatic | HLTCACC | 11737.0 | no data | no data | Water | 2" | no data | no | no data
Unit 2 | no | 02-ARM-YV-909 | SPRAY NOZZLE ISOLATION VALVE | no data | no data | no data | SPRAY NOZZLE ISOLATION VALVE | PNEUMATIC | HLTCACC | 11737.0 | no data | no data | Water | 2" | no data | no | no data
Unit 2 | no | 02-ARM-YV-902 | SPRAY NOZZLE ISOLATION VALVE | no data | no data | no data | SPRAY NOZZLE ISOLATION VALVE | PNEUMATIC | HLTCACC | 11737.0 | no data | no data | Water | 2" | no data | no | no data
Unit 2 | no | 02-ARM-YV-893 | SPRAY NOZZLE ISOLATION VALVE | no data | no data | no data | SPRAY NOZZLE ISOLATION VALVE | PNEUMATIC | HLTCACC | 11737.0 | no data | no data | Water | 2" | no data | no | no data
Unit 2 | no | 02-ARM-YV-886 | SPRAY NOZZLE ISOLATION VALVE | no data | no data | no data | SPRAY NOZZLE ISOLATION VALVE | PNEUMATIC | HLTCACC | 11737.0 | no data | no data | Water | 2" | no data | no | no data
Unit 1 | no | 01-ARM-YV-917 | SPRAY NOZZLE ISOLATION VALVE | no data | no data | no data | SPRAY NOZZLE ISOLATION VALVE | Pneumatic | HLTCACC | 11737.0 | no data | no data | Water | 2" | no data | no | no data
Unit 1 | no | 01-ARM-YV-909 | SPRAY NOZZLE ISOLATION VALVE | no data | no data | no data | SPRAY NOZZLE ISOLATION VALVE | PNEUMATIC | HLTCACC | 11737.0 | no data | no data | Water | 2" | no data | no | no data
Unit 1 | no | 01-ARM-YV-901 | SPRAY NOZZLE ISOLATION VALVE | no data | no data | no data | SPRAY NOZZLE ISOLATION VALVE | PNEUMATIC | HLTCACC | 11737.0 | no data | no data | Water | 2" | no data | no | no data
Unit 1 | no | 01-ARM-YV-893 | SPRAY NOZZLE ISOLATION VALVE | no data | no data | no data | SPRAY NOZZLE ISOLATION VALVE | PNEUMATIC | HLTCACC | 11737.0 | no data | no data | Water | 2" | no data | no | no data
Unit 1 | no | 01-ARM-YV-886 | SPRAY NOZZLE ISOLATION VALVE | no data | no data | no data | SPRAY NOZZLE ISOLATION VALVE | PNEUMATIC | HLTCACC | 11737.0 | no data | no data | Water | 2" | no data | no | no data
BOP | no | 00-VFP822 | Sprinkler Check Valve | no data | no data | no data | Sprinkler Check Valve | N/A | FireSystem | QZ0386‐P&ID | no data | no data | Water | 2.0 | no data | no | V
BOP | no | 00-VFP840 | Sprinkler Riser Manifold | no data | no data | no data | Sprinkler Riser Manifold | Bar handle | FireSystem | QZ0386‐P&ID | no data | no data | Water | 1.25 | no data | no | V
BOP | no | 00-VFP839 | Sprinkler Riser Manifold | no data | no data | no data | Sprinkler Riser Manifold | Bar handle | FireSystem | QZ0386‐P&ID | no data | no data | Water | 0.25 | no data | no | V
BOP | no | 00-VFP821 | Sprinkler Shutoff Valve | no data | no data | no data | Sprinkler Shutoff Valve | Handwheel | FireSystem | QZ0386‐P&ID | no data | no data | Water | 2.0 | no data | no | V
Unit 2 | no | 02L02AA901 | ST HP TURBINE STEAM INLET PIPE DRAIN MOTOR VALVE | no data | no data | ST | ST HP TURBINE STEAM INLET PIPE DRAIN MOTOR VALVE | MOV | ST | T3463AAAA230-1 | no data | no data | no data | no data | no data | no | Mitsu
Unit 2 | no | 02L06AA901 | ST IP TURBINE STEAM INLET PIPE DRAIN MOTOR VALVE | no data | no data | ST | ST IP TURBINE STEAM INLET PIPE DRAIN MOTOR VALVE | MOV | ST | T3463AAAA230-1 | no data | no data | no data | no data | no data | no | Mitsu
BOP | no | 00-VAXS827 | Stabilizing Gas Line Check Valve | no data | no data | no data | Stabilizing Gas Line Check Valve | no data | Aux Boiler | PI-1001 | no data | no data | Natural Gas | 2-1/2" | no data | no | V
Unit 2 | no | 02-VHEH910 | STACK DRAIN | no data | no data | no data | STACK DRAIN | NA | no data | 2080_00002‐1 | no data | no data | Water | 3" | no data | no | V
Unit 1 | no | 01-VHEH910 | STACK DRAIN | no data | no data | no data | STACK DRAIN | NA | no data | 2080_00002‐1 | no data | no data | Water | 3" | no data | no | V
BOP | no | 00-PCV-FGS671 | Startup Purge Valve | no data | no data | no data | Startup Purge Valve | no data | FGC | no data | no data | no data | Fuel Gas | 1/2" | no data | no | no data
BOP | no | 00-PCV-FGS571 | Startup Purge Valve | no data | no data | no data | Startup Purge Valve | no data | FGC | no data | no data | no data | Fuel Gas | 1/2" | no data | no | no data
BOP | no | 00-PCV-FGS471 | Startup Purge Valve | no data | no data | no data | Startup Purge Valve | no data | FGC | no data | no data | no data | Fuel Gas | 1/2" | no data | no | no data
BOP | no | 00-VAXS823B | Steam Flow Transmitter Root Valve | no data | no data | no data | Steam Flow Transmitter Root Valve | no data | Aux Boiler | 627-02455-4 | no data | no data | Sat. Steam | 1/2" | no data | no | V
BOP | no | 00-VAXS823A | Steam Flow Transmitter Root Valve | no data | no data | no data | Steam Flow Transmitter Root Valve | no data | Aux Boiler | 627-02455-4 | no data | no data | Sat. Steam | 1/2" | no data | no | V
Unit 2 | no | 02-VHHS994 | Steam to HP Evap drain after MOV | no data | no data | Sparging | HP SPARGING STEAM DRAIN | NA | no data | 2080_00005‐2 | CLOSED | OPEN | Water/Steam | 2" | 5990.0 | no | V
Unit 2 | no | 02-VHHS995 | Steam to HP Evap drain after MOV | no data | no data | Sparging | HP SPARGING STEAM DRAIN | NA | no data | 2080_00005‐2 | CLOSED | OPEN | Water/Steam | 2" | 5991.0 | no | V
Unit 2 | no | 02-VAXS291 | Steam to HP Evap drain before steam trap | no data | no data | Sparging | DRIP LEG DRAIN | no data | AXS | PD-122B | CLOSED | OPEN | Steam | 2" | 2140.0 | no | V
Unit 2 | no | 02-VHHS904 | Steam to HP Evap MOV bypass | no data | no data | Sparging | HP FEEDWATER CONTROL VALVE ISOLATION | NA | no data | 2080_00005‐1 | CLOSED | CLOSED | Water | 6" | 5989.0 | no | V
Unit 2 | no | 02-VAXS289 | Steam to HP Evap Steam trap bypass | no data | no data | Sparging | TRAP BYPASS | no data | AXS | PD-122B | CLOSED | CLOSED | Steam | 0.75" | 2138.0 | no | V
Unit 2 | no | 02-VAXS290 | Steam to HP Evap Steam trap ISOs | no data | no data | Sparging | TRAP ISOLATION | no data | AXS | PD-122B | OPEN | CLOSED | Steam | 0.75" | 2139.0 | no | V
Unit 2 | no | 02-VAXS189 | Steam to HP Evap Steam trap ISOs | no data | no data | Sparging | TRAP ISOLATION | no data | AXS | PD-122B | OPEN | CLOSED | Steam | 0.75" | 2124.0 | no | V
Unit 1 | no | 01-VAXS290 | Steam to HP Evap Steam trap ISOs | no data | no data | Sparging | TRAP ISOLATION | no data | AXS | PD-122A | OPEN | CLOSED | Steam | 0.75" | 628.0 | no | V
Unit 2 | no | 02-VAXS144 | Steam to HP Evap Steam trap strainer drain | no data | no data | Sparging | DRAIN | no data | AXS | PD-122B | CLOSED | OPEN | Steam | 0.75" | 2097.0 | no | V
Unit 2 | no | 02-VHHS996 | Steam to HP Evap strainer drain | no data | no data | Sparging | HP SPARGING STEAM STRAINER DRAIN | NA | no data | 2080_00005‐2 | no data | no data | Water/Steam | 2" | no data | no | V
Unit 2 | no | 02-VHHS997 | Steam to HP Evap strainer drain | no data | no data | Sparging | HP SPARGING STEAM STRAINER DRAIN | NA | no data | 2080_00005‐2 | no data | no data | Water/Steam | 2" | no data | no | V
Unit 2 | no | 02-MOV-CND-814COP | STEAM VALVE, ROW 1 | no data | no data | no data | STEAM VALVE, ROW 1 | MOTOR | HLTCACC | 11737.0 | no data | no data | STEAM | 140" | no data | no | MOV
Unit 1 | no | 01-MOV-CND-814COP | STEAM VALVE, ROW 1 | no data | no data | no data | STEAM VALVE, ROW 1 | MOTOR | HLTCACC | 11737.0 | no data | no data | STEAM | 140" | no data | no | MOV
Unit 2 | no | 02-MOV-CND-815COP | STEAM VALVE, ROW 2 | no data | no data | no data | STEAM VALVE, ROW 2 | MOTOR | HLTCACC | 11737.0 | no data | no data | STEAM | 140" | no data | no | MOV
Unit 1 | no | 01-MOV-CND-815COP | STEAM VALVE, ROW 2 | no data | no data | no data | STEAM VALVE, ROW 2 | MOTOR | HLTCACC | 11737.0 | no data | no data | STEAM | 140" | no data | no | MOV
Unit 2 | no | 02-VINA464 | STUB-UP ISOLATION | no data | no data | no data | STUB-UP ISOLATION | no data | INA | PD-556 | no data | no data | AIR | 2" | no data | no | V
Unit 2 | no | 02-VINA417 | STUB-UP ISOLATION | no data | no data | no data | STUB-UP ISOLATION | no data | INA | PD-555 | no data | no data | AIR | 1" | no data | no | V
Unit 2 | no | 02-VINA415 | STUB-UP ISOLATION | no data | no data | no data | STUB-UP ISOLATION | no data | INA | PD-562 | no data | no data | AIR | 1" | no data | no | V
Unit 1 | no | 01-VINA464 | STUB-UP ISOLATION | no data | no data | no data | STUB-UP ISOLATION | no data | INA | PD-552 | no data | no data | AIR | 2" | no data | no | V
Unit 1 | no | 01-VINA417 | STUB-UP ISOLATION | no data | no data | no data | STUB-UP ISOLATION | no data | INA | PD-557 | no data | no data | AIR | 1" | no data | no | V
Unit 1 | no | 01-VINA415 | STUB-UP ISOLATION | no data | no data | no data | STUB-UP ISOLATION | no data | INA | PD-552 | no data | no data | AIR | 1" | no data | no | V
BOP | no | 00-VFGS917 | SUPPLY PRESSURE TRANSMITTER BUILDING HEAT | no data | no data | FG SUPPLY TO DUCT BURNERS/BUILDING HEATERS | no data | no data | FGS | no data | OPEN | no data | no data | no data | no data | no | V
BOP | no | 00-VFGS913 | SUPPLY PRESSURE TRANSMITTER BUILDING HEAT | no data | no data | FG SUPPLY TO DUCT BURNERS/BUILDING HEATERS | no data | no data | FGS | no data | OPEN | no data | no data | no data | no data | no | V
Unit 2 | no | 02-VINA800 | SVA-806 ISOLATION BALL VALVE | no data | no data | no data | SVA-806 ISOLATION BALL VALVE | BALL-MAN | SCR | D0010101 SH2 | no data | no data | Ammonia | 1/2 | no data | no | V
Unit 1 | no | 01-VINA800 | SVA-806 ISOLATION BALL VALVE | no data | no data | no data | SVA-806 ISOLATION BALL VALVE | BALL-MAN | SCR | D0010101 SH2 | no data | no data | Ammonia | 1/2 | no data | no | V
BOP | no | 00-VBDN612 | SWS TANK NOZZLE B2 ISOLATION | no data | no data | no data | SWS TANK NOZZLE B2 ISOLATION | no data | BDN | PD-390 | no data | no data | Water | 8" | no data | no | V
Unit 2 | no | 02-V-CND-981B | SYSTEM DRAIN VALVE | no data | no data | no data | SYSTEM DRAIN VALVE | LEVER | HLTCACC | 11737.0 | no data | no data | STEAM | 1" | no data | no | V
Unit 2 | no | 02-ARM-V-919D | SYSTEM DRAIN VALVE | no data | no data | no data | SYSTEM DRAIN VALVE | MANUAL | HLTCACC | 11737.0 | no data | no data | Water | 1" | no data | no | V
Unit 2 | no | 02-ARM-V-911D | SYSTEM DRAIN VALVE | no data | no data | no data | SYSTEM DRAIN VALVE | MANUAL | HLTCACC | 11737.0 | no data | no data | Water | 1" | no data | no | V
Unit 2 | no | 02-ARM-V-903D | SYSTEM DRAIN VALVE | no data | no data | no data | SYSTEM DRAIN VALVE | MANUAL | HLTCACC | 11737.0 | no data | no data | Water | 1" | no data | no | V
Unit 2 | no | 02-ARM-V-895D | SYSTEM DRAIN VALVE | no data | no data | no data | SYSTEM DRAIN VALVE | MANUAL | HLTCACC | 11737.0 | no data | no data | Water | 1" | no data | no | V
Unit 2 | no | 02-ARM-V-888D | SYSTEM DRAIN VALVE | no data | no data | no data | SYSTEM DRAIN VALVE | MANUAL | HLTCACC | 11737.0 | no data | no data | Water | 1" | no data | no | V
Unit 1 | no | 01-V-CND-981B | SYSTEM DRAIN VALVE | no data | no data | no data | SYSTEM DRAIN VALVE | LEVER | HLTCACC | 11737.0 | no data | no data | STEAM | 1" | no data | no | V
Unit 1 | no | 01-ARM-V-919D | SYSTEM DRAIN VALVE | no data | no data | no data | SYSTEM DRAIN VALVE | MANUAL | HLTCACC | 11737.0 | no data | no data | Water | 1" | no data | no | V
Unit 1 | no | 01-ARM-V-911D | SYSTEM DRAIN VALVE | no data | no data | no data | SYSTEM DRAIN VALVE | MANUAL | HLTCACC | 11737.0 | no data | no data | Water | 1" | no data | no | V
Unit 1 | no | 01-ARM-V-903D | SYSTEM DRAIN VALVE | no data | no data | no data | SYSTEM DRAIN VALVE | MANUAL | HLTCACC | 11737.0 | no data | no data | Water | 1" | no data | no | V
Unit 1 | no | 01-ARM-V-895D | SYSTEM DRAIN VALVE | no data | no data | no data | SYSTEM DRAIN VALVE | MANUAL | HLTCACC | 11737.0 | no data | no data | Water | 1" | no data | no | V
Unit 1 | no | 01-ARM-V-888D | SYSTEM DRAIN VALVE | no data | no data | no data | SYSTEM DRAIN VALVE | MANUAL | HLTCACC | 11737.0 | no data | no data | Water | 1" | no data | no | V
BOP | no | 00-PCV-FGS675 | System Vent Valve | no data | no data | no data | System Vent Valve | no data | FGC | no data | no data | no data | Fuel Gas | 2" | no data | no | no data
BOP | no | 00-PCV-FGS575 | System Vent Valve | no data | no data | no data | System Vent Valve | no data | FGC | no data | no data | no data | Fuel Gas | 2" | no data | no | no data
BOP | no | 00-PCV-FGS475 | System Vent Valve | no data | no data | no data | System Vent Valve | no data | FGC | no data | no data | no data | Fuel Gas | 2" | no data | no | no data
Unit 2 | no | 02-VSCR805THRUVSCR840 | TAKE OFF BALANCING BUTTERFLY VALVE | no data | no data | no data | TAKE OFF BALANCING BUTTERFLY VALVE | BUTTERFLY-MAN | SCR | D0010102 SH1 & SH2 | no data | no data | Ammonia | 3.0 | no data | no | V
Unit 1 | no | 01-VSCR805THRUVSCR840 | TAKE OFF BALANCING BUTTERFLY VALVE | no data | no data | no data | TAKE OFF BALANCING BUTTERFLY VALVE | BUTTERFLY-MAN | SCR | D0010102 SH1 & SH2 | no data | no data | Ammonia | 3.0 | no data | no | V
BOP | no | 00-PSV-AQA100 | TANK 1 PSV | no data | no data | no data | TANK 1 PSV | no data | AQA | PD-780 | no data | no data | 19% Aqueous Ammonia | 2" | no data | no | no data
BOP | no | 00-PSV-AQA200 | TANK 2 PSV | no data | no data | no data | TANK 2 PSV | no data | AQA | PD-781 | no data | no data | 19% Aqueous Ammonia | 2" | no data | no | no data
BOP | no | 00-VDWS658 | TANK ISOLATION | no data | no data | no data | TANK ISOLATION | no data | DWS | PD-410 | no data | no data | Water | 4" | no data | no | V
BOP | no | 00-VDWS656 | TANK ISOLATION | no data | no data | no data | TANK ISOLATION | no data | DWS | PD-410 | no data | no data | Water | 3" | no data | no | V
BOP | no | 00-VDWS654 | TANK ISOLATION | no data | no data | no data | TANK ISOLATION | no data | DWS | PD-410 | no data | no data | Water | 8" | no data | no | V
BOP | no | 00-VDWS652 | TANK ISOLATION | no data | no data | no data | TANK ISOLATION | no data | DWS | PD-410 | no data | no data | Water | 6" | no data | no | V
BOP | no | 00-VDWS626 | TANK ISOLATION | no data | no data | no data | TANK ISOLATION | no data | DWS | PD-410 | no data | no data | Water | 4" | no data | no | V
no data | no | NA6 | TBD-In Progress | no data | no data | no data | TBD-In Progress | FMM-1 | FireSystem | no data | no data | no data | no data | no data | no data | no | Mitsu
no data | no | NA5 | TBD-In Progress | no data | no data | no data | TBD-In Progress | FMM-1 | FireSystem | no data | no data | no data | no data | no data | no data | no | Mitsu
no data | no | NA4 | TBD-In Progress | no data | no data | no data | TBD-In Progress | FMM-1 | FireSystem | no data | no data | no data | no data | no data | no data | no | Mitsu
no data | no | NA3 | TBD-In Progress | no data | no data | no data | TBD-In Progress | FMM-1 | FireSystem | no data | no data | no data | no data | no data | no data | no | Mitsu
no data | no | NA2 | TBD-In Progress | no data | no data | no data | TBD-In Progress | FMM-1 | FireSystem | no data | no data | no data | no data | no data | no data | no | Mitsu
no data | no | NA1 | TBD-In Progress | no data | no data | no data | TBD-In Progress | FMM-1 | FireSystem | no data | no data | no data | no data | no data | no data | no | Mitsu
BOP | no | 00-FPS-JBX-02 | TBD-In Progress | no data | no data | no data | TBD-In Progress | Junction Box | FireSystem | no data | no data | no data | no data | no data | no data | no | no data
BOP | no | 00-FPS-JBX-01 | TBD-In Progress | no data | no data | no data | TBD-In Progress | Junction Box | FireSystem | no data | no data | no data | no data | no data | no data | no | no data
BOP | no | 00-FPS-HDT-19 | TBD-In Progress | no data | no data | no data | TBD-In Progress | Heat Detector | FireSystem | no data | no data | no data | no data | no data | no data | no | no data
BOP | no | 00-FPS-HDT-18 | TBD-In Progress | no data | no data | no data | TBD-In Progress | Heat Detector | FireSystem | no data | no data | no data | no data | no data | no data | no | no data
BOP | no | 00-FPS-HDT-17 | TBD-In Progress | no data | no data | no data | TBD-In Progress | Heat Detector | FireSystem | no data | no data | no data | no data | no data | no data | no | no data
BOP | no | 00-FPS-HDT-16 | TBD-In Progress | no data | no data | no data | TBD-In Progress | Heat Detector | FireSystem | no data | no data | no data | no data | no data | no data | no | no data
BOP | no | 00-FPS-HDT-15 | TBD-In Progress | no data | no data | no data | TBD-In Progress | Heat Detector | FireSystem | no data | no data | no data | no data | no data | no data | no | no data
BOP | no | 00-FPS-HDT-14 | TBD-In Progress | no data | no data | no data | TBD-In Progress | Heat Detector | FireSystem | no data | no data | no data | no data | no data | no data | no | no data
BOP | no | 00-FPS-HDT-13 | TBD-In Progress | no data | no data | no data | TBD-In Progress | Heat Detector | FireSystem | no data | no data | no data | no data | no data | no data | no | no data
BOP | no | 00-FPS-HDT-12 | TBD-In Progress | no data | no data | no data | TBD-In Progress | Heat Detector | FireSystem | no data | no data | no data | no data | no data | no data | no | no data
BOP | no | 00-FPS-HDT-11 | TBD-In Progress | no data | no data | no data | TBD-In Progress | Heat Detector | FireSystem | no data | no data | no data | no data | no data | no data | no | no data
BOP | no | 00-FPS-HDT-10 | TBD-In Progress | no data | no data | no data | TBD-In Progress | Heat Detector | FireSystem | no data | no data | no data | no data | no data | no data | no | no data
BOP | no | 00-FPS-HDT-09 | TBD-In Progress | no data | no data | no data | TBD-In Progress | Heat Detector | FireSystem | no data | no data | no data | no data | no data | no data | no | no data
BOP | no | 00-FPS-HDT-08 | TBD-In Progress | no data | no data | no data | TBD-In Progress | Heat Detector | FireSystem | no data | no data | no data | no data | no data | no data | no | no data
BOP | no | 00-FPS-HDT-07 | TBD-In Progress | no data | no data | no data | TBD-In Progress | Heat Detector | FireSystem | no data | no data | no data | no data | no data | no data | no | no data
BOP | no | 00-FPS-HDT-06 | TBD-In Progress | no data | no data | no data | TBD-In Progress | Heat Detector | FireSystem | no data | no data | no data | no data | no data | no data | no | no data
BOP | no | 00-FPS-HDT-05 | TBD-In Progress | no data | no data | no data | TBD-In Progress | Heat Detector | FireSystem | no data | no data | no data | no data | no data | no data | no | no data
BOP | no | 00-FPS-HDT-04 | TBD-In Progress | no data | no data | no data | TBD-In Progress | Heat Detector | FireSystem | no data | no data | no data | no data | no data | no data | no | no data
BOP | no | 00-FPS-HDT-03 | TBD-In Progress | no data | no data | no data | TBD-In Progress | Heat Detector | FireSystem | no data | no data | no data | no data | no data | no data | no | no data
BOP | no | 00-FPS-HDT-02 | TBD-In Progress | no data | no data | no data | TBD-In Progress | Heat Detector | FireSystem | no data | no data | no data | no data | no data | no data | no | no data
BOP | no | 00-FPS-HDT-01 | TBD-In Progress | no data | no data | no data | TBD-In Progress | Heat Detector | FireSystem | no data | no data | no data | no data | no data | no data | no | no data
Unit 2 | no | 02-YV-BFW309 | TCA COOLER INLET EMERGENCY SHUTOFF | no data | no data | no data | TCA COOLER INLET EMERGENCY SHUTOFF | no data | BFW | PD-063B | OPEN | CLOSED | Water | 6" | 3471.0 | no | no data
Unit 1 | no | 01-YV-BFW309 | TCA COOLER INLET EMERGENCY SHUTOFF | no data | no data | no data | TCA COOLER INLET EMERGENCY SHUTOFF | no data | BFW | PD-063A | OPEN | CLOSED | Water | 6" | 1937.0 | no | no data
BOP | no | 00-VFP806 | Test connection Diesel | no data | no data | no data | Test connection Diesel | Handwheel | FireSystem | QZ0386‐P&ID | no data | no data | Water | 10.0 | no data | no | V
BOP | no | 00-VFP805 | Test connection Electric | no data | no data | no data | Test connection Electric | Handwheel | FireSystem | QZ0386‐P&ID | no data | no data | Water | 10.0 | no data | no | V
no data | no | UAT-560 | TEST VALVE | no data | no data | no data | TEST VALVE | BALL VALVE | UAT | no data | no data | no data | OIL | 0.25 IN | no data | no | no data
Unit 2 | no | 02-TV-SMP811 | Thermal Shutoff Valve,TSV, 140⁰F/60⁰C | no data | no data | no data | Thermal Shutoff Valve,TSV, 140⁰F/60⁰C | Temperature | SAMPNL | 10-07052A | no data | no data | water | 1/4" | no data | no | no data
Unit 2 | no | 02-TV-SMP810 | Thermal Shutoff Valve,TSV, 140⁰F/60⁰C | no data | no data | no data | Thermal Shutoff Valve,TSV, 140⁰F/60⁰C | Temperature | SAMPNL | 10-07052A | no data | no data | water | 1/4" | no data | no | no data
Unit 2 | no | 02-TV-SMP809 | Thermal Shutoff Valve,TSV, 140⁰F/60⁰C | no data | no data | no data | Thermal Shutoff Valve,TSV, 140⁰F/60⁰C | Temperature | SAMPNL | 10-07052A | no data | no data | water | 1/4" | no data | no | no data
Unit 2 | no | 02-TV-SMP808 | Thermal Shutoff Valve,TSV, 140⁰F/60⁰C | no data | no data | no data | Thermal Shutoff Valve,TSV, 140⁰F/60⁰C | Temperature | SAMPNL | 10-07052A | no data | no data | water | 1/4" | no data | no | no data
Unit 2 | no | 02-TV-SMP807 | Thermal Shutoff Valve,TSV, 140⁰F/60⁰C | no data | no data | no data | Thermal Shutoff Valve,TSV, 140⁰F/60⁰C | Temperature | SAMPNL | 10-07052A | no data | no data | water | 1/4" | no data | no | no data
Unit 2 | no | 02-TV-SMP806 | Thermal Shutoff Valve,TSV, 140⁰F/60⁰C | no data | no data | no data | Thermal Shutoff Valve,TSV, 140⁰F/60⁰C | Temperature | SAMPNL | 10-07052A | no data | no data | water | 1/4" | no data | no | no data
Unit 2 | no | 02-TV-SMP805 | Thermal Shutoff Valve,TSV, 140⁰F/60⁰C | no data | no data | no data | Thermal Shutoff Valve,TSV, 140⁰F/60⁰C | Temperature | SAMPNL | 10-07052A | no data | no data | water | 1/4" | no data | no | no data
Unit 2 | no | 02-TV-SMP804 | Thermal Shutoff Valve,TSV, 140⁰F/60⁰C | no data | no data | no data | Thermal Shutoff Valve,TSV, 140⁰F/60⁰C | Temperature | SAMPNL | 10-07052A | no data | no data | water | 1/4" | no data | no | no data
Unit 2 | no | 02-TV-SMP803 | Thermal Shutoff Valve,TSV, 140⁰F/60⁰C | no data | no data | no data | Thermal Shutoff Valve,TSV, 140⁰F/60⁰C | Temperature | SAMPNL | 10-07052A | no data | no data | water | 1/4" | no data | no | no data
Unit 2 | no | 02-TV-SMP802 | Thermal Shutoff Valve,TSV, 140⁰F/60⁰C | no data | no data | no data | Thermal Shutoff Valve,TSV, 140⁰F/60⁰C | Temperature | SAMPNL | 10-07052A | no data | no data | water | 1/4" | no data | no | no data
Unit 2 | no | 02-TV-SMP801 | Thermal Shutoff Valve,TSV, 140⁰F/60⁰C | no data | no data | no data | Thermal Shutoff Valve,TSV, 140⁰F/60⁰C | Temperature | SAMPNL | 10-07052A | no data | no data | water | 1/4" | no data | no | no data
Unit 2 | no | 02-TV-SMP800 | Thermal Shutoff Valve,TSV, 140⁰F/60⁰C | no data | no data | no data | Thermal Shutoff Valve,TSV, 140⁰F/60⁰C | Temperature | SAMPNL | 10-07052A | no data | no data | water | 1/4" | no data | no | no data
Unit 1 | no | 01-TV-SMP808 | Thermal Shutoff Valve,TSV, 140⁰F/60⁰C | no data | no data | no data | Thermal Shutoff Valve,TSV, 140⁰F/60⁰C | Temperature | SAMPNL | 10-07051A | no data | no data | water | 1/4" | no data | no | no data
Unit 1 | no | 01-TV-SMP807 | Thermal Shutoff Valve,TSV, 140⁰F/60⁰C | no data | no data | no data | Thermal Shutoff Valve,TSV, 140⁰F/60⁰C | Temperature | SAMPNL | 10-07051A | no data | no data | water | 1/4" | no data | no | no data
Unit 1 | no | 01-TV-SMP806 | Thermal Shutoff Valve,TSV, 140⁰F/60⁰C | no data | no data | no data | Thermal Shutoff Valve,TSV, 140⁰F/60⁰C | Temperature | SAMPNL | 10-07051A | no data | no data | water | 1/4" | no data | no | no data
Unit 1 | no | 01-TV-SMP805 | Thermal Shutoff Valve,TSV, 140⁰F/60⁰C | no data | no data | no data | Thermal Shutoff Valve,TSV, 140⁰F/60⁰C | Temperature | SAMPNL | 10-07051A | no data | no data | water | 1/4" | no data | no | no data
Unit 1 | no | 01-TV-SMP804 | Thermal Shutoff Valve,TSV, 140⁰F/60⁰C | no data | no data | no data | Thermal Shutoff Valve,TSV, 140⁰F/60⁰C | Temperature | SAMPNL | 10-07051A | no data | no data | water | 1/4" | no data | no | no data
Unit 1 | no | 01-TV-SMP803 | Thermal Shutoff Valve,TSV, 140⁰F/60⁰C | no data | no data | no data | Thermal Shutoff Valve,TSV, 140⁰F/60⁰C | Temperature | SAMPNL | 10-07051A | no data | no data | water | 1/4" | no data | no | no data
Unit 1 | no | 01-TV-SMP802 | Thermal Shutoff Valve,TSV, 140⁰F/60⁰C | no data | no data | no data | Thermal Shutoff Valve,TSV, 140⁰F/60⁰C | Temperature | SAMPNL | 10-07051A | no data | no data | water | 1/4" | no data | no | no data
Unit 1 | no | 01-TV-SMP801 | Thermal Shutoff Valve,TSV, 140⁰F/60⁰C | no data | no data | no data | Thermal Shutoff Valve,TSV, 140⁰F/60⁰C | Temperature | SAMPNL | 10-07051A | no data | no data | water | 1/4" | no data | no | no data
Unit 1 | no | 01-TV-SMP800 | Thermal Shutoff Valve,TSV, 140⁰F/60⁰C | no data | no data | no data | Thermal Shutoff Valve,TSV, 140⁰F/60⁰C | Temperature | SAMPNL | 10-07051A | no data | no data | water | 1/4" | no data | no | no data
Unit 2 | no | 02-VPDR812 | Throttling Valve | no data | no data | no data | Throttling Valve | Needle | STDRAINS | JJ05792-09-PI | no data | no data | Air | 1/2" | no data | no | V
Unit 2 | no | 02-VPDR809 | Throttling Valve | no data | no data | no data | Throttling Valve | Needle | STDRAINS | JJ05792-09-PI | no data | no data | Air | 1/2" | no data | no | V
Unit 2 | no | 02-VBDN805 | Throttling Valve | no data | no data | no data | Throttling Valve | Needle | HRSGBD | JJ05792-06-PI | no data | no data | Service Water | 1/2" | no data | no | V
Unit 1 | no | 01-VPDR812 | Throttling Valve | no data | no data | no data | Throttling Valve | Needle | STDRAINS | JJ05792-09-PI | no data | no data | Air | 1/2" | no data | no | V
Unit 1 | no | 01-VPDR809 | Throttling Valve | no data | no data | no data | Throttling Valve | Needle | STDRAINS | JJ05792-09-PI | no data | no data | Air | 1/2" | no data | no | V
Unit 1 | no | 01-VBDN805 | Throttling Valve | no data | no data | no data | Throttling Valve | Needle | HRSGBD | JJ05792-06-PI | no data | no data | Service Water | 1/2" | no data | no | V
Unit 1 | no | 01-VBDN802 | Throttling Valve | no data | no data | no data | Throttling Valve | Needle | HRSGBD | JJ05792-06-PI | no data | no data | Service Water | 1/2" | no data | no | V
BOP | no | 00-VWDR805 | Throttling Valve | no data | no data | no data | Throttling Valve | Needle | WWSUMP | JJ05792-07-PI | no data | no data | Service Water | 1/2" | no data | no | V
BOP | no | 00-VWDR802 | Throttling Valve | no data | no data | no data | Throttling Valve | Needle | WWSUMP | JJ05792-07-PI | no data | no data | Service Water | 1/2" | no data | no | V
BOP | no | 00-VDWS826 | Throttling Valve | no data | no data | no data | Throttling Valve | Gate | Tempr | JJ05792-04-PI | no data | no data | Tempering Water | 2" | no data | no | V
Unit 2 | no | 02-VPDR201 | TRANSFORMER CONTAINMENT ISOLATION | no data | no data | no data | TRANSFORMER CONTAINMENT ISOLATION | no data | PDR | PD-971 | CLOSED | CLOSED | OIL/WATER | 4" | 3359.0 | no | V
Unit 2 | no | 02-VPDR200 | TRANSFORMER CONTAINMENT ISOLATION | no data | no data | no data | TRANSFORMER CONTAINMENT ISOLATION | no data | PDR | PD-971 | CLOSED | CLOSED | OIL/WATER | 4" | 3358.0 | no | V
Unit 1 | no | 01-VPDR101 | TRANSFORMER CONTAINMENT ISOLATION | no data | no data | no data | TRANSFORMER CONTAINMENT ISOLATION | no data | PDR | PD-970 | no data | no data | OIL/WATER | 4" | no data | no | V
Unit 1 | no | 01-VPDR100 | TRANSFORMER CONTAINMENT ISOLATION | no data | no data | no data | TRANSFORMER CONTAINMENT ISOLATION | no data | PDR | PD-970 | no data | no data | OIL/WATER | 4" | no data | no | V
Unit 2 | no | 02-V-CND-815A | TRAP BYPASS VALVE | no data | no data | no data | TRAP BYPASS VALVE | LEVER | HLTCACC | 11737.0 | no data | no data | WATER | 3/4" | no data | no | V
Unit 2 | no | 02-V-CND-814A | TRAP BYPASS VALVE | no data | no data | no data | TRAP BYPASS VALVE | LEVER | HLTCACC | 11737.0 | no data | no data | WATER | 3/4" | no data | no | V
Unit 1 | no | 01-V-CND-815A | TRAP BYPASS VALVE | no data | no data | no data | TRAP BYPASS VALVE | LEVER | HLTCACC | 11737.0 | no data | no data | WATER | 3/4" | no data | no | V
Unit 1 | no | 01-V-CND-814A | TRAP BYPASS VALVE | no data | no data | no data | TRAP BYPASS VALVE | LEVER | HLTCACC | 11737.0 | no data | no data | WATER | 3/4" | no data | no | V
Unit 2 | no | 02-V-CND-815C | TRAP ISOLATION VALVE | no data | no data | no data | TRAP ISOLATION VALVE | LEVER | HLTCACC | 11737.0 | no data | no data | WATER | 3/4" | no data | no | V
Unit 2 | no | 02-V-CND-815B | TRAP ISOLATION VALVE | no data | no data | no data | TRAP ISOLATION VALVE | LEVER | HLTCACC | 11737.0 | no data | no data | WATER | 3/4" | no data | no | V
Unit 2 | no | 02-V-CND-814C | TRAP ISOLATION VALVE | no data | no data | no data | TRAP ISOLATION VALVE | LEVER | HLTCACC | 11737.0 | no data | no data | WATER | 3/4" | no data | no | V
Unit 2 | no | 02-V-CND-814B | TRAP ISOLATION VALVE | no data | no data | no data | TRAP ISOLATION VALVE | LEVER | HLTCACC | 11737.0 | no data | no data | WATER | 3/4" | no data | no | V
Unit 1 | no | 01-V-CND-815C | TRAP ISOLATION VALVE | no data | no data | no data | TRAP ISOLATION VALVE | LEVER | HLTCACC | 11737.0 | no data | no data | WATER | 3/4" | no data | no | V
Unit 1 | no | 01-V-CND-815B | TRAP ISOLATION VALVE | no data | no data | no data | TRAP ISOLATION VALVE | LEVER | HLTCACC | 11737.0 | no data | no data | WATER | 3/4" | no data | no | V
Unit 1 | no | 01-V-CND-814C | TRAP ISOLATION VALVE | no data | no data | no data | TRAP ISOLATION VALVE | LEVER | HLTCACC | 11737.0 | no data | no data | WATER | 3/4" | no data | no | V
Unit 1 | no | 01-V-CND-814B | TRAP ISOLATION VALVE | no data | no data | no data | TRAP ISOLATION VALVE | LEVER | HLTCACC | 11737.0 | no data | no data | WATER | 3/4" | no data | no | V
Unit 2 | no | 02-VPDR209 | TRENCH DRAIN CHECK/FLAPPER VALVE | no data | no data | no data | TRENCH DRAIN CHECK/FLAPPER VALVE | no data | PDR | PD-973 | OPEN | CLOSED | OIL/WATER | 12" | 3363.0 | no | V
Unit 2 | no | 02-VPDR208 | TRENCH DRAIN CHECK/FLAPPER VALVE | no data | no data | no data | TRENCH DRAIN CHECK/FLAPPER VALVE | no data | PDR | PD-973 | OPEN | CLOSED | OIL/WATER | 4" | 3362.0 | no | V
Unit 2 | no | 02-VPDR207 | TRENCH DRAIN CHECK/FLAPPER VALVE | no data | no data | no data | TRENCH DRAIN CHECK/FLAPPER VALVE | no data | PDR | PD-973 | OPEN | CLOSED | OIL/WATER | 12" | 3361.0 | no | V
Unit 1 | no | 01-VPDR109 | TRENCH DRAIN CHECK/FLAPPER VALVE | no data | no data | no data | TRENCH DRAIN CHECK/FLAPPER VALVE | no data | PDR | PD-972 | no data | no data | OIL/WATER | 12" | no data | no | V
Unit 1 | no | 01-VPDR108 | TRENCH DRAIN CHECK/FLAPPER VALVE | no data | no data | no data | TRENCH DRAIN CHECK/FLAPPER VALVE | no data | PDR | PD-972 | no data | no data | OIL/WATER | 4" | no data | no | V
Unit 1 | no | 01-VPDR107 | TRENCH DRAIN CHECK/FLAPPER VALVE | no data | no data | no data | TRENCH DRAIN CHECK/FLAPPER VALVE | no data | PDR | PD-972 | no data | no data | OIL/WATER | 12" | no data | no | V
BOP | no | 00-VPFS-827 | Turbine Fire Department Connection | no data | no data | no data | Turbine Fire Department Connection | Swing Check Va. | FireSystem | no data | no data | no data | no data | 4" | no data | no | V
BOP | no | 00-VPFS-813 | Turbine Fire Department Connection | no data | no data | no data | Turbine Fire Department Connection | Swing Check Va. | FireSystem | no data | no data | no data | no data | 4" | no data | no | V
no data | no | MBL02AA202 | U1 Evap Pump Discharge | no data | no data | no data | no data | no data | no data | no data | OPEN | CLOSED | no data | no data | 6686.0 | no | Mitsu
no data | no | MBL02AA201 | U1 Evap Pump Suction | no data | no data | no data | no data | no data | no data | no data | OPEN | CLOSED | no data | no data | 6685.0 | no | Mitsu
Unit 1 | no | 01-VFGS123 | UNIT 1 BYPASS FUEL GAS PERFORMANCE HEATER VENT VALVE | no data | no data | UNIT 1 GT HEADER | EMERGENCY VENT VALVE BYPASS | no data | FGS | PD-656A | CLOSED | CLOSED | Natural Gas | 3" | 1596.0 | no | V
Unit 1 | no | 01-VFGS923 | UNIT 1 DUCT BURNER DRAIN BEFORE PRESSURE CONTROL VALVE | no data | no data | UNIT 1 DUCT BURNER | no data | no data | FGS | no data | CLOSED | no data | no data | no data | no data | no | V
Unit 1 | no | 01-VFGS926 | UNIT 1 DUCT BURNER INNERSTAGE PRESSURE TRANSMITTER ISOLATION | no data | no data | UNIT 1 DUCT BURNER | no data | no data | FGS | no data | OPEN | no data | no data | no data | no data | no | V
Unit 1 | no | 01-VFGS925 | UNIT 1 DUCT BURNER INNERSTAGE PRESSURE TRANSMITTER ISOLATION | no data | no data | UNIT 1 DUCT BURNER | no data | no data | FGS | no data | OPEN | no data | no data | no data | no data | no | V
Unit 1 | no | 01-VFGS932 | UNIT 1 DUCT BURNER INTERSTAGE VENT | no data | no data | UNIT 1 DUCT BURNER | DB Fuel Gas vent | no data | FGS | no data | CLOSED | OPEN | no data | no data | 6658.0 | no | V
Unit 1 | no | 01-VFGS179 | UNIT 1 DUCT BURNER PRESSURE REGULATION OUTLET | no data | no data | UNIT 1 DUCT BURNER | EQUIPMENT ISOLATION | no data | FGS | PD-658A | OPEN | CLOSED | Natural Gas | 12" | 1612.0 | no | V
Unit 1 | no | 01-VFGS929 | UNIT 1 DUCT BURNER PRESSURE TRANSMITTER ISOLATION AFTER REGULATION | no data | no data | UNIT 1 DUCT BURNER | no data | no data | FGS | no data | OPEN | no data | no data | no data | no data | no | V
Unit 1 | no | 01-VFGS928 | UNIT 1 DUCT BURNER PRESSURE TRANSMITTER ISOLATION AFTER REGULATION | no data | no data | UNIT 1 DUCT BURNER | no data | no data | FGS | no data | OPEN | no data | no data | no data | no data | no | V
Unit 1 | no | 01-VFGS176 | UNIT 1 DUCT BURNER REGULATION SKID ISOLATION | no data | no data | UNIT 1 DUCT BURNER | EQUIPMENT ISOLATION | no data | FGS | PD-658A | OPEN | CLOSED | Natural Gas | 6" | 1609.0 | no | V
Unit 1 | no | 01-VFGS217 | UNIT 1 DUCT BURNER SKID VENT AFTER ISOLATION | no data | no data | UNIT 1 DUCT BURNER | N2 PURGE ISOLATION | no data | FGS | PD-658A | CLOSED | OPEN | Natural Gas | 0.75" | 1616.0 | no | V
Unit 1 | no | 01-VFGS120 | UNIT 1 DUCT BURNER SUPPLY VENT AFTER REGULATION SKID | no data | no data | UNIT 1 DUCT BURNER | N2 PURGE ISOLATION | no data | FGS | PD-658A | CLOSED | OPEN | Natural Gas | 0.75" | 1594.0 | no | V
Unit 1 | no | 01MBP01AA843 | UNIT 1 FILTER DP HIGH SIDE ISOLATION | no data | no data | UNIT 1 GT HEADER | no data | Gate valve | FGS | LP-01202 | OPEN | no data | GF | 1" | no data | no | Mitsu
Unit 1 | no | 01MBP01AA842 | UNIT 1 FILTER DP HIGH SIDE ISOLATION | no data | no data | UNIT 1 GT HEADER | no data | Gate valve | FGS | LP-01202 | OPEN | no data | GF | 1" | no data | no | Mitsu
Unit 1 | no | 01MBP01AA845 | UNIT 1 FILTER DP LOW SIDE ISOLATION | no data | no data | UNIT 1 GT HEADER | no data | Gate valve | FGS | LP-01202 | OPEN | no data | GF | 1" | no data | no | Mitsu
Unit 1 | no | 01MBP01AA844 | UNIT 1 FILTER DP LOW SIDE ISOLATION | no data | no data | UNIT 1 GT HEADER | no data | Gate valve | FGS | LP-01202 | OPEN | no data | GF | 1" | no data | no | Mitsu
Unit 1 | no | 01MBP01AA912 | UNIT 1 FILTER NITROGEN PURGE/DRAIN | no data | no data | UNIT 1 GT HEADER | no data | GATE VALVE | FGS | LP-01202 | CLOSED | no data | GF | 1" | no data | no | Mitsu
Unit 1 | no | 01MBP01AA911 | UNIT 1 FILTER NITROGEN PURGE/DRAIN | no data | no data | UNIT 1 GT HEADER | no data | GATE VALVE | FGS | LP-01202 | CLOSED | no data | GF | 1" | no data | no | Mitsu
Unit 1 | no | 01MBP01AA910 | UNIT 1 FILTER NITROGEN PURGE/DRAIN | no data | no data | UNIT 1 GT HEADER | no data | Gate valve | FGS | LP-01202 | CLOSED | no data | GF | 1" | no data | no | Mitsu
Unit 1 | no | 01MBP01AA909 | UNIT 1 FILTER NITROGEN PURGE/DRAIN | no data | no data | UNIT 1 GT HEADER | no data | Gate valve | FGS | LP-01202 | CLOSED | no data | GF | 1" | no data | no | Mitsu
Unit 1 | no | 01MBP01AA908 | UNIT 1 FILTER NITROGEN PURGE/DRAIN | no data | no data | UNIT 1 GT HEADER | no data | Gate valve | FGS | LP-01202 | CLOSED | no data | GF | 1" | no data | no | Mitsu
Unit 1 | no | 01MBP01AA907 | UNIT 1 FILTER NITROGEN PURGE/DRAIN | no data | no data | UNIT 1 GT HEADER | no data | Gate valve | FGS | LP-01202 | CLOSED | no data | GF | 1" | no data | no | Mitsu
Unit 1 | no | 01-VFGS130 | UNIT 1 FUEAL GAS PERFORMANCE HEATER ISOLATION TO AUTOMATIC VENT | no data | no data | UNIT 1 GT HEADER | PERFORMANCE HEATER TO EMERGENCY VENT VALVE | no data | FGS | PD-656A | CLOSED | OPEN | Natural Gas | 3" | 1599.0 | no | V
Unit 1 | no | 01-VFGS115 | UNIT 1 FUEAL GAS PERFORMANCE HEATER NITROGEN PURGE/VENT | no data | no data | UNIT 1 GT HEADER | N2 PURGE ISOLATION | no data | FGS | PD-656A | OPEN | CLOSED | Natural Gas | 0.75" | 1592.0 | no | V
Unit 1 | no | 01-VFGS122 | UNIT 1 GAS FLOW METER BYPASS | no data | no data | UNIT 1 GT HEADER | FLOW METER BYPASS | no data | FGS | PD-655A | CLOSED | CLOSED | Natural Gas | 10" | 1595.0 | no | V
Unit 1 | no | 01-VFGS113 | UNIT 1 GAS FLOW METER INLET | no data | no data | UNIT 1 GT HEADER | FLOW METER INLET | no data | FGS | PD-655A | OPEN | CLOSED | Natural Gas | 10" | 1591.0 | no | V
Unit 1 | no | 01-VFGS124 | UNIT 1 GAS FLOW METER OUTLET | no data | no data | UNIT 1 GT HEADER | TO GT EMERGENCY SHUT OFF VALVE | no data | FGS | PD-655A | OPEN | CLOSED | Natural Gas | 10" | 5839.0 | no | V
Unit 1 | no | 01MBP01AA802 | UNIT 1 GAS FLOW METER PRESSURE TRANSMITTER ISOLATION | no data | no data | UNIT 1 GT HEADER | no data | Ball valve | FGS | LP-01200 | OPEN | no data | GF | 1/2" | no data | no | Mitsu
Unit 1 | no | 01MBP01AA801 | UNIT 1 GAS FLOW METER PRESSURE TRANSMITTER ISOLATION | no data | no data | UNIT 1 GT HEADER | no data | Ball valve | FGS | LP-01200 | OPEN | no data | GF | 1/2" | no data | no | Mitsu
Unit 1 | no | 01-VFGS116 | UNIT 1 GAS FLOW METER VENT | no data | no data | UNIT 1 GT HEADER | VENT/DRAIN | no data | FGS | PD-655A | CLOSED | OPEN | Natural Gas | 0.75" | 1593.0 | no | V
Unit 1 | no | 01MBP02AA808 | UNIT 1 GAS HEADER INLET PRESSURE TRANSMITTER 01MBP02CP141 ISOLATION | no data | no data | UNIT 1 GT HEADER | no data | GATE VALVE | FGS | LP-01203 | OPEN | no data | GF | 3/4" | no data | no | Mitsu
Unit 1 | no | 01MBP02AA807 | UNIT 1 GAS HEADER INLET PRESSURE TRANSMITTER 01MBP02CP141 ISOLATION | no data | no data | UNIT 1 GT HEADER | no data | GATE VALVE | FGS | LP-01203 | OPEN | no data | GF | 3/4" | no data | no | Mitsu
Unit 1 | no | 01-VFGS134 | UNIT 1 GAS PERFORMASE HEATER DRAIN LT VESSEL 2 | no data | no data | UNIT 1 GT HEADER | DRAIN | no data | FGS | PD-656A | CLOSED | OPEN | Natural Gas | 1" | 1600.0 | no | V
Unit 1 | no | 01-VFGS128 | UNIT 1 GAS PERFORMASE HEATER LT DRAIN VESSEL 1 | no data | no data | UNIT 1 GT HEADER | DRAIN | no data | FGS | PD-656A | CLOSED | OPEN | Natural Gas | 1" | 1598.0 | no | V
Unit 1 | no | 01MBP02AA802 | UNIT 1 GAS SUPPLY PRESSURE TRANSMITTER 01MBP02CP101 ISOLATION | no data | no data | UNIT 1 GT HEADER | no data | Gate valve | FGS | LP-01203 | OPEN | no data | GF | 3/4" | no data | no | Mitsu
Unit 1 | no | 01MBP02AA801 | UNIT 1 GAS SUPPLY PRESSURE TRANSMITTER 01MBP02CP101 ISOLATION | no data | no data | UNIT 1 GT HEADER | no data | Gate valve | FGS | LP-01203 | OPEN | no data | GF | 3/4" | no data | no | Mitsu
Unit 1 | no | 01MBP02AA804 | UNIT 1 GAS SUPPLY PRESSURE TRANSMITTER 01MBP02CP102 ISOLATION | no data | no data | UNIT 1 GT HEADER | no data | Gate valve | FGS | LP-01203 | OPEN | no data | GF | 3/4" | no data | no | Mitsu
Unit 1 | no | 01MBP02AA803 | UNIT 1 GAS SUPPLY PRESSURE TRANSMITTER 01MBP02CP102 ISOLATION | no data | no data | UNIT 1 GT HEADER | no data | Gate valve | FGS | LP-01203 | OPEN | no data | GF | 3/4" | no data | no | Mitsu
Unit 1 | no | 01MBP02AA806 | UNIT 1 GAS SUPPLY PRESSURE TRANSMITTER 01MBP02CP103 ISOLATION | no data | no data | UNIT 1 GT HEADER | no data | Gate valve | FGS | LP-01203 | OPEN | no data | GF | 3/4" | no data | no | Mitsu
Unit 1 | no | 01MBP02AA805 | UNIT 1 GAS SUPPLY PRESSURE TRANSMITTER 01MBP02CP103 ISOLATION | no data | no data | UNIT 1 GT HEADER | no data | Gate valve | FGS | LP-01203 | OPEN | no data | GF | 3/4" | no data | no | Mitsu
Unit 1 | no | 01-VFGS184 | UNIT 1 GT DOWNSTREAM PURGE CREDIT VALVE NITROGEN PURGE/VENT | no data | no data | UNIT 1 GT HEADER | VENT | no data | FGS | PD-657A | CLOSED | OPEN | Natural Gas | 2" | 1613.0 | no | V
Unit 1 | no | 01-VFGS178 | UNIT 1 GT DOWNSTREAM PURGE CREDIT VALVE NITROGEN PURGE/VENT | no data | no data | UNIT 1 GT HEADER | VENT | no data | FGS | PD-657A | CLOSED | OPEN | Natural Gas | 2" | 1611.0 | no | V
Unit 1 | no | 01-VFGS177 | UNIT 1 GT DOWNSTREAM PURGE CREDIT VALVE NITROGEN PURGE/VENT | no data | no data | UNIT 1 GT HEADER | VENT | no data | FGS | PD-657A | CLOSED | OPEN | Natural Gas | 2" | 1610.0 | no | V
Unit 1 | no | 01-VFGS193 | UNIT 1 GT FUEL GAS FILTER INLET | no data | no data | UNIT 1 GT HEADER | VENT | no data | FGS | PD-657A | CLOSED | OPEN | Natural Gas | 1" | 6751.0 | no | V
Unit 1 | no | 01-VFGS174 | UNIT 1 GT FUEL GAS FILTER INLET | no data | no data | UNIT 1 GT HEADER | GAS TURBINE FUEL GAS CARTRIDGE FILTER INLET | no data | FGS | PD-657A | OPEN | CLOSED | Natural Gas | 12" | 6752.0 | no | V
Unit 1 | no | 01-VFGS143 | UNIT 1 GT FUEL GAS FILTER NITROGEN SUPPLY | no data | no data | UNIT 1 GT HEADER | N2 PURGE ISOLATION | no data | FGS | PD-657A | CLOSED | CLOSED | Natural Gas | 1" | 1603.0 | no | V
Unit 1 | no | 01-VFGS192 | UNIT 1 GT FUEL GAS FILTER OUTLET | no data | no data | UNIT 1 GT HEADER | FUEL GAS PURGE CREDIT SHUT OFF VALVE A | no data | FGS | PD-657A | OPEN | CLOSED | Natural Gas | 12" | 6750.0 | no | V
Unit 1 | no | 01MBP03AA826 | UNIT 1 MAIN "A" DP TRANSMITTER 01MBP03CP521 HIGH SIDE ISOLATION | no data | no data | UNIT 1 GT HEADER | no data | Gate valve | FGS | LP-01205 | OPEN | no data | GF | 1" | no data | no | Mitsu
Unit 1 | no | 01MBP03AA825 | UNIT 1 MAIN "A" DP TRANSMITTER 01MBP03CP521 HIGH SIDE ISOLATION | no data | no data | UNIT 1 GT HEADER | no data | Gate valve | FGS | LP-01205 | OPEN | no data | GF | 1" | no data | no | Mitsu
Unit 1 | no | 01MBP03AA828 | UNIT 1 MAIN "A" DP TRANSMITTER 01MBP03CP521 LOW SIDE ISOLATION | no data | no data | UNIT 1 GT HEADER | no data | Gate valve | FGS | LP-01205 | OPEN | no data | GF | 1" | no data | no | Mitsu
Unit 1 | no | 01MBP03AA827 | UNIT 1 MAIN "A" DP TRANSMITTER 01MBP03CP521 LOW SIDE ISOLATION | no data | no data | UNIT 1 GT HEADER | no data | Gate valve | FGS | LP-01205 | OPEN | no data | GF | 1" | no data | no | Mitsu
Unit 1 | no | 01MBP03AA822 | UNIT 1 MAIN "A" PRESSURE TRANSMITTER 01MBP03CP136 ISOLATION | no data | no data | UNIT 1 GT HEADER | no data | Gate valve | FGS | LP-01205 | OPEN | no data | GF | 3/4" | no data | no | Mitsu
Unit 1 | no | 01MBP03AA821 | UNIT 1 MAIN "A" PRESSURE TRANSMITTER 01MBP03CP136 ISOLATION | no data | no data | UNIT 1 GT HEADER | no data | Gate valve | FGS | LP-01205 | OPEN | no data | GF | 3/4" | no data | no | Mitsu
Unit 1 | no | 01MBP03AA911 | UNIT 1 MAIN "A" RING DRAIN | no data | no data | UNIT 1 GT HEADER | no data | Gate valve | FGS | LP-01205 | CLOSED | no data | GF | 1" | no data | no | Mitsu
Unit 1 | no | 01MBP03AA910 | UNIT 1 MAIN "A" RING DRAIN | no data | no data | UNIT 1 GT HEADER | no data | Gate valve | FGS | LP-01205 | CLOSED | no data | GF | 1" | no data | no | Mitsu
Unit 1 | no | 01MBP03AA836 | UNIT 1 MAIN "B" DP TRANSMITTER 01MBP03CP531 HIGH SIDE ISOLATION | no data | no data | UNIT 1 GT HEADER | no data | Gate valve | FGS | LP-01206 | OPEN | no data | GF | 1" | no data | no | Mitsu
Unit 1 | no | 01MBP03AA835 | UNIT 1 MAIN "B" DP TRANSMITTER 01MBP03CP531 HIGH SIDE ISOLATION | no data | no data | UNIT 1 GT HEADER | no data | Gate valve | FGS | LP-01206 | OPEN | no data | GF | 1" | no data | no | Mitsu
Unit 1 | no | 01MBP03AA838 | UNIT 1 MAIN "B" DP TRANSMITTER 01MBP03CP531 LOW SIDE ISOLATION | no data | no data | UNIT 1 GT HEADER | no data | Gate valve | FGS | LP-01206 | OPEN | no data | GF | 1" | no data | no | Mitsu
Unit 1 | no | 01MBP03AA837 | UNIT 1 MAIN "B" DP TRANSMITTER 01MBP03CP531 LOW SIDE ISOLATION | no data | no data | UNIT 1 GT HEADER | no data | Gate valve | FGS | LP-01206 | OPEN | no data | GF | 1" | no data | no | Mitsu
Unit 1 | no | 01MBP03AA832 | UNIT 1 MAIN "B" PRESSURE TRANSMITTER 01MBP03CP146 ISOLATION | no data | no data | UNIT 1 GT HEADER | no data | Gate valve | FGS | LP-01206 | OPEN | no data | GF | 3/4" | no data | no | Mitsu
Unit 1 | no | 01MBP03AA831 | UNIT 1 MAIN "B" PRESSURE TRANSMITTER 01MBP03CP146 ISOLATION | no data | no data | UNIT 1 GT HEADER | no data | Gate valve | FGS | LP-01206 | OPEN | no data | GF | 3/4" | no data | no | Mitsu
Unit 1 | no | 01MBP03AA921 | UNIT 1 MAIN "B" RING DRAIN | no data | no data | UNIT 1 GT HEADER | no data | Gate valve | FGS | LP-01206 | CLOSED | no data | GF | 1" | no data | no | Mitsu
Unit 1 | no | 01MBP03AA920 | UNIT 1 MAIN "B" RING DRAIN | no data | no data | UNIT 1 GT HEADER | no data | Gate valve | FGS | LP-01206 | CLOSED | no data | GF | 1" | no data | no | Mitsu
Unit 1 | no | 01-YV-WDR110 | UNIT 1 OWS AUTOMATIC ISOLATION VALVE | no data | no data | no data | UNIT 1 OWS AUTOMATIC ISOLATION VALVE | no data | WDR | PD-960A | OPEN | CLOSED | Water | 6" | 1957.0 | no | no data
Unit 1 | no | 01MBP03AA816 | UNIT 1 PILOT "A" DP TRANSMITTER 01MBP03CP501 HIGH SIDE ISOLATION | no data | no data | UNIT 1 GT HEADER | no data | Globe valve | FGS | LP-01207 | OPEN | no data | GF | 1" | no data | no | Mitsu
Unit 1 | no | 01MBP03AA815 | UNIT 1 PILOT "A" DP TRANSMITTER 01MBP03CP501 HIGH SIDE ISOLATION | no data | no data | UNIT 1 GT HEADER | no data | Gate valve | FGS | LP-01208 | OPEN | no data | GF | 3/4" | no data | no | Mitsu
Unit 1 | no | 01MBP03AA818 | UNIT 1 PILOT "A" DP TRANSMITTER 01MBP03CP501 LOW SIDE ISOLATION | no data | no data | UNIT 1 GT HEADER | no data | Globe valve | FGS | LP-01207 | OPEN | no data | GF | 1" | no data | no | Mitsu
Unit 1 | no | 01MBP03AA817 | UNIT 1 PILOT "A" DP TRANSMITTER 01MBP03CP501 LOW SIDE ISOLATION | no data | no data | UNIT 1 GT HEADER | no data | Globe valve | FGS | LP-01207 | OPEN | no data | GF | 1" | no data | no | Mitsu
Unit 1 | no | 01MBP03AA812 | UNIT 1 PILOT "A" PRESSURE TRANSMITTER 01MBP03CP126 ISOLATION | no data | no data | UNIT 1 GT HEADER | no data | Gate valve | FGS | LP-01207 | OPEN | no data | GF | 3/4" | no data | no | Mitsu
Unit 1 | no | 01MBP03AA811 | UNIT 1 PILOT "A" PRESSURE TRANSMITTER 01MBP03CP126 ISOLATION | no data | no data | UNIT 1 GT HEADER | no data | Gate valve | FGS | LP-01207 | OPEN | no data | GF | 3/4" | no data | no | Mitsu
Unit 1 | no | 01MBP03AA901 | UNIT 1 PILOT "A" RING DRAIN | no data | no data | UNIT 1 GT HEADER | no data | Gate valve | FGS | LP-01207 | CLOSED | no data | GF | 1" | no data | no | Mitsu
Unit 1 | no | 01MBP03AA900 | UNIT 1 PILOT "A" RING DRAIN | no data | no data | UNIT 1 GT HEADER | no data | Gate valve | FGS | LP-01207 | CLOSED | no data | GF | 1" | no data | no | Mitsu
Unit 1 | no | 01MBP03AA846 | UNIT 1 PILOT "B" DP TRANSMITTER 01MBP03CP511 HIGH SIDE ISOLATION | no data | no data | UNIT 1 GT HEADER | no data | Gate valve | FGS | LP-01208 | OPEN | no data | GF | 1" | no data | no | Mitsu
Unit 1 | no | 01MBP03AA845 | UNIT 1 PILOT "B" DP TRANSMITTER 01MBP03CP511 HIGH SIDE ISOLATION | no data | no data | UNIT 1 GT HEADER | no data | Gate valve | FGS | LP-01208 | OPEN | no data | GF | 1" | no data | no | Mitsu
Unit 1 | no | 01MBP03AA848 | UNIT 1 PILOT "B" DP TRANSMITTER 01MBP03CP511 LOW SIDE ISOLATION | no data | no data | UNIT 1 GT HEADER | no data | Gate valve | FGS | LP-01208 | OPEN | no data | GF | 1" | no data | no | Mitsu
Unit 1 | no | 01MBP03AA847 | UNIT 1 PILOT "B" DP TRANSMITTER 01MBP03CP511 LOW SIDE ISOLATION | no data | no data | UNIT 1 GT HEADER | no data | Gate valve | FGS | LP-01208 | OPEN | no data | GF | 1" | no data | no | Mitsu
Unit 1 | no | 01MBP03AA842 | UNIT 1 PILOT "B" PRESSURE TRANSMITTER 01MBP03CP156 ISOLATION | no data | no data | UNIT 1 GT HEADER | no data | GATE VALVE | FGS | LP-01208 | OPEN | no data | GF | 3/4" | no data | no | Mitsu
Unit 1 | no | 01MBP03AA841 | UNIT 1 PILOT "B" PRESSURE TRANSMITTER 01MBP03CP156 ISOLATION | no data | no data | UNIT 1 GT HEADER | no data | GATE VALVE | FGS | LP-01208 | OPEN | no data | GF | 3/4" | no data | no | Mitsu
Unit 1 | no | 01MBP03AA931 | UNIT 1 PILOT "B" RING DRAIN | no data | no data | UNIT 1 GT HEADER | no data | Gate valve | FGS | LP-01208 | CLOSED | no data | GF | 1" | no data | no | Mitsu
Unit 1 | no | 01MBP03AA930 | UNIT 1 PILOT "B" RING DRAIN | no data | no data | UNIT 1 GT HEADER | no data | Gate valve | FGS | LP-01208 | CLOSED | no data | GF | 1" | no data | no | Mitsu
Unit 1 | no | 01MBP03AA856 | UNIT 1 PILOT TOPHAT DP TRANSMITTER 01MBP03CP541 HIGH SIDE ISOLATION | no data | no data | UNIT 1 GT HEADER | no data | Gate valve | FGS | LP-01209 | OPEN | no data | GF | 1" | no data | no | Mitsu
Unit 1 | no | 01MBP03AA855 | UNIT 1 PILOT TOPHAT DP TRANSMITTER 01MBP03CP541 HIGH SIDE ISOLATION | no data | no data | UNIT 1 GT HEADER | no data | Gate valve | FGS | LP-01209 | OPEN | no data | GF | 1" | no data | no | Mitsu
Unit 1 | no | 01MBP03AA858 | UNIT 1 PILOT TOPHAT DP TRANSMITTER 01MBP03CP541 LOW SIDE ISOLATION | no data | no data | UNIT 1 GT HEADER | no data | Gate valve | FGS | LP-01209 | OPEN | no data | GF | 1" | no data | no | Mitsu
Unit 1 | no | 01MBP03AA857 | UNIT 1 PILOT TOPHAT DP TRANSMITTER 01MBP03CP541 LOW SIDE ISOLATION | no data | no data | UNIT 1 GT HEADER | no data | Gate valve | FGS | LP-01209 | OPEN | no data | GF | 1" | no data | no | Mitsu
Unit 1 | no | 01MBP03AA852 | UNIT 1 PILOT TOPHAT PRESSURE TRANSMITTER 01MBP03CP166 ISOLATION | no data | no data | UNIT 1 GT HEADER | no data | Gate valve | FGS | LP-01209 | OPEN | no data | GF | 3/4" | no data | no | Mitsu
Unit 1 | no | 01MBP03AA851 | UNIT 1 PILOT TOPHAT PRESSURE TRANSMITTER 01MBP03CP166 ISOLATION | no data | no data | UNIT 1 GT HEADER | no data | Gate valve | FGS | LP-01209 | OPEN | no data | GF | 3/4" | no data | no | Mitsu
Unit 1 | no | 01MBP03AA941 | UNIT 1 PILOT TOPHAT RING DRAIN | no data | no data | UNIT 1 GT HEADER | no data | Gate valve | FGS | LP-01209 | CLOSED | no data | GF | 1" | no data | no | Mitsu
Unit 1 | no | 01MBP03AA940 | UNIT 1 PILOT TOPHAT RING DRAIN | no data | no data | UNIT 1 GT HEADER | no data | Gate valve | FGS | LP-01209 | CLOSED | no data | GF | 1" | no data | no | Mitsu
Unit 1 | no | 01-VSMP100 | UNIT 1 SAMPLE PANEL HP BLOWDOWN HEADER DRAIN ISOLATION VALVE | no data | no data | no data | UNIT 1 SAMPLE PANEL HP BLOWDOWN HEADER DRAIN ISOLATION VALVE | no data | SMP | PD-500A | CLOSED | OPEN | Water | 0.75" | 1830.0 | no | V
Unit 1 | no | 01-VFGS244 | UNIT 1 TURBINE BUILDING GAS ISOLATION | no data | no data | FG SUPPLY TO DUCT BURNERS/BUILDING HEATERS | no data | no data | FGS | no data | OPEN | no data | no data | no data | no data | no | V
BOP | no | 00-VFGS272 | UNIT 1 TURBINE BUILDING HEAT REGULATION SKID OUTLET | no data | no data | FG SUPPLY TO DUCT BURNERS/BUILDING HEATERS | EQUIPMENT ISOLATION | no data | FGS | PD-654 | OPEN | CLOSED | Natural Gas | 3" | 146.0 | no | V
BOP | no | 00-VFGS314 | UNIT 1 TURBINE BUILDING HEAT REGULATION SKID VENT AFTER REGULATION | no data | no data | FG SUPPLY TO DUCT BURNERS/BUILDING HEATERS | N2 PURGE ISOLATION | no data | FGS | PD-654 | CLOSED | OPEN | Natural Gas | 0.75" | 164.0 | no | V
BOP | no | 00-VFGS313 | UNIT 1 TURBINE BUILDING HEAT REGULATION SKID VENT BEFORE REGULATION | no data | no data | FG SUPPLY TO DUCT BURNERS/BUILDING HEATERS | STEAM TURBINE BLDG 1 SUPPLY ISOLATION | no data | FGS | PD-654 | OPEN | CLOSED | Natural Gas | 0.75" | 163.0 | no | V
Unit 1 | no | 01-VFGS946 | UNIT 1 TURBINE BUILING HEAT REGULATION VALVE ISOLATION PCV-946 | no data | no data | FG SUPPLY TO DUCT BURNERS/BUILDING HEATERS | no data | no data | FGS | no data | OPEN | no data | no data | no data | no data | no | V
Unit 1 | no | 01-VFGS950 | UNIT 1 TURBINE BUILING HEAT REGULATION VALVE ISOLATION PCV-950 | no data | no data | FG SUPPLY TO DUCT BURNERS/BUILDING HEATERS | no data | no data | FGS | no data | OPEN | no data | no data | no data | no data | no | V
Unit 1 | no | 01-VFGS941 | UNIT 1 TURBINE BUILING SUPPLY INTERSTAGE REGULATION VALVE VENT | no data | no data | FG SUPPLY TO DUCT BURNERS/BUILDING HEATERS | no data | no data | FGS | no data | CLOSED | no data | no data | no data | no data | no | V
Unit 2 | no | 02-VFGS123 | UNIT 2 BYPASS FUEL GAS PERFORMANCE HEATER VENT VALVE | no data | no data | UNIT 2 GT HEADER | EMERGENCY VENT VALVE BYPASS | no data | FGS | PD-656B | CLOSED | CLOSED | Natural Gas | 3" | 3110.0 | no | V
Unit 2 | no | 02-VFGS923 | UNIT 2 DUCT BURNER DRAIN BEFORE PRESSURE CONTROL VALVE | no data | no data | UNIT 2 DUCT BURNER | no data | no data | FGS | no data | CLOSED | no data | no data | no data | no data | no | V
Unit 2 | no | 02-VFGS926 | UNIT 2 DUCT BURNER INNERSTAGE PRESSURE TRANSMITTER ISOLATION | no data | no data | UNIT 2 DUCT BURNER | no data | no data | FGS | no data | OPEN | no data | no data | no data | no data | no | V
Unit 2 | no | 02-VFGS925 | UNIT 2 DUCT BURNER INNERSTAGE PRESSURE TRANSMITTER ISOLATION | no data | no data | UNIT 2 DUCT BURNER | no data | no data | FGS | no data | OPEN | no data | no data | no data | no data | no | V
Unit 2 | no | 02-VFGS932 | UNIT 2 DUCT BURNER INTERSTAGE VENT | no data | no data | UNIT 2 DUCT BURNER | no data | no data | FGS | no data | CLOSED | no data | no data | no data | no data | no | V
Unit 2 | no | 02-VFGS179 | UNIT 2 DUCT BURNER PRESSURE REGULATION OUTLET | no data | no data | UNIT 2 DUCT BURNER | EQUIPMENT ISOLATION | no data | FGS | PD-658B | OPEN | CLOSED | Natural Gas | 12" | 3126.0 | no | V
Unit 2 | no | 02-VFGS929 | UNIT 2 DUCT BURNER PRESSURE TRANSMITTER ISOLATION AFTER REGULATION | no data | no data | UNIT 2 DUCT BURNER | no data | no data | FGS | no data | OPEN | no data | no data | no data | no data | no | V
Unit 2 | no | 02-VFGS928 | UNIT 2 DUCT BURNER PRESSURE TRANSMITTER ISOLATION AFTER REGULATION | no data | no data | UNIT 2 DUCT BURNER | no data | no data | FGS | no data | OPEN | no data | no data | no data | no data | no | V
Unit 2 | no | 02-VFGS176 | UNIT 2 DUCT BURNER REGULATION SKID ISOLATION | no data | no data | UNIT 2 DUCT BURNER | EQUIPMENT ISOLATION | no data | FGS | PD-658B | OPEN | CLOSED | Natural Gas | 6" | 3123.0 | no | V
Unit 2 | no | 02-VFGS217 | UNIT 2 DUCT BURNER SKID VENT AFTER ISOLATION | no data | no data | UNIT 2 DUCT BURNER | N2 PURGE ISOLATION | no data | FGS | PD-658B | CLOSED | OPEN | Natural Gas | 0.75" | 3130.0 | no | V
Unit 2 | no | 02-VFGS120 | UNIT 2 DUCT BURNER SUPPLY VENT AFTER REGULATION SKID | no data | no data | UNIT 2 DUCT BURNER | N2 PURGE ISOLATION | no data | FGS | PD-658B | CLOSED | OPEN | Natural Gas | 0.75" | 5940.0 | no | V
Unit 2 | no | 02MBP01AA843 | UNIT 2 FILTER DP HIGH SIDE ISOLATION | no data | no data | UNIT 2 GT HEADER | no data | Gate valve | FGS | LP-01202 | OPEN | no data | GF | 1" | no data | no | Mitsu
Unit 2 | no | 02MBP01AA842 | UNIT 2 FILTER DP HIGH SIDE ISOLATION | no data | no data | UNIT 2 GT HEADER | no data | Gate valve | FGS | LP-01202 | OPEN | no data | GF | 1" | no data | no | Mitsu
Unit 2 | no | 02MBP01AA845 | UNIT 2 FILTER DP LOW SIDE ISOLATION | no data | no data | UNIT 2 GT HEADER | no data | Gate valve | FGS | LP-01202 | OPEN | no data | GF | 1" | no data | no | Mitsu
Unit 2 | no | 02MBP01AA844 | UNIT 2 FILTER DP LOW SIDE ISOLATION | no data | no data | UNIT 2 GT HEADER | no data | Gate valve | FGS | LP-01202 | OPEN | no data | GF | 1" | no data | no | Mitsu
Unit 2 | no | 02MBP01AA912 | UNIT 2 FILTER NITROGEN PURGE/DRAIN | no data | no data | UNIT 2 GT HEADER | no data | GATE VALVE | FGS | LP-01202 | CLOSED | no data | GF | 1" | no data | no | Mitsu
Unit 2 | no | 02MBP01AA911 | UNIT 2 FILTER NITROGEN PURGE/DRAIN | no data | no data | UNIT 2 GT HEADER | no data | GATE VALVE | FGS | LP-01202 | CLOSED | no data | GF | 1" | no data | no | Mitsu
Unit 2 | no | 02MBP01AA910 | UNIT 2 FILTER NITROGEN PURGE/DRAIN | no data | no data | UNIT 2 GT HEADER | no data | Gate valve | FGS | LP-01202 | CLOSED | no data | GF | 1" | no data | no | Mitsu
Unit 2 | no | 02MBP01AA909 | UNIT 2 FILTER NITROGEN PURGE/DRAIN | no data | no data | UNIT 2 GT HEADER | no data | Gate valve | FGS | LP-01202 | CLOSED | no data | GF | 1" | no data | no | Mitsu
Unit 2 | no | 02MBP01AA908 | UNIT 2 FILTER NITROGEN PURGE/DRAIN | no data | no data | UNIT 2 GT HEADER | no data | Gate valve | FGS | LP-01202 | CLOSED | no data | GF | 1" | no data | no | Mitsu
Unit 2 | no | 02MBP01AA907 | UNIT 2 FILTER NITROGEN PURGE/DRAIN | no data | no data | UNIT 2 GT HEADER | no data | Gate valve | FGS | LP-01202 | CLOSED | no data | GF | 1" | no data | no | Mitsu
Unit 2 | no | 02-VFGS130 | UNIT 2 FUEAL GAS PERFORMANCE HEATER ISOLATION TO AUTOMATIC VENT | no data | no data | UNIT 2 GT HEADER | PERFORMANCE HEATER TO EMERGENCY VENT VALVE | no data | FGS | PD-656B | OPEN | CLOSED | Natural Gas | 3" | 3113.0 | no | V
Unit 2 | no | 02-VFGS115 | UNIT 2 FUEAL GAS PERFORMANCE HEATER NITROGEN PURGE/VENT | no data | no data | UNIT 2 GT HEADER | N2 PURGE ISOLATION | no data | FGS | PD-656B | CLOSED | OPEN | Natural Gas | 0.75" | 3106.0 | no | V
Unit 2 | no | 02-VFGS122 | UNIT 2 GAS FLOW METER BYPASS | no data | no data | UNIT 2 GT HEADER | FLOW METER BYPASS | no data | FGS | PD-655B | OPEN | CLOSED | Natural Gas | 10" | 5941.0 | no | V
Unit 2 | no | 02-VFGS113 | UNIT 2 GAS FLOW METER INLET | no data | no data | UNIT 2 GT HEADER | FLOW METER INLET | no data | FGS | PD-655B | OPEN | CLOSED | Natural Gas | 10" | 3105.0 | no | V
Unit 2 | no | 02-VFGS124 | UNIT 2 GAS FLOW METER OUTLET | no data | no data | UNIT 2 GT HEADER | TO GT EMERGENCY SHUT OFF VALVE | no data | FGS | PD-655B | OPEN | CLOSED | Natural Gas | 10" | 5942.0 | no | V
Unit 2 | no | 02MBP01AA802 | UNIT 2 GAS FLOW METER PRESSURE TRANSMITTER ISOLATION | no data | no data | UNIT 2 GT HEADER | no data | Ball valve | FGS | LP-01200 | OPEN | no data | GF | 1/2" | no data | no | Mitsu
Unit 2 | no | 02MBP01AA801 | UNIT 2 GAS FLOW METER PRESSURE TRANSMITTER ISOLATION | no data | no data | UNIT 2 GT HEADER | no data | Ball valve | FGS | LP-01200 | OPEN | no data | GF | 1/2" | no data | no | Mitsu
Unit 2 | no | 02-VFGS116 | UNIT 2 GAS FLOW METER VENT | no data | no data | UNIT 2 GT HEADER | VENT/DRAIN | no data | FGS | PD-655B | CLOSED | OPEN | Natural Gas | 0.75" | 3107.0 | no | V
Unit 2 | no | 02MBP02AA808 | UNIT 2 GAS HEADER INLET PRESSURE TRANSMITTER 02MBP02CP141 ISOLATION | no data | no data | UNIT 2 GT HEADER | no data | GATE VALVE | FGS | LP-01203 | OPEN | no data | GF | 3/4" | no data | no | Mitsu
Unit 2 | no | 02MBP02AA807 | UNIT 2 GAS HEADER INLET PRESSURE TRANSMITTER 02MBP02CP141 ISOLATION | no data | no data | UNIT 2 GT HEADER | no data | GATE VALVE | FGS | LP-01203 | OPEN | no data | GF | 3/4" | no data | no | Mitsu
Unit 2 | no | 02-VFGS134 | UNIT 2 GAS PERFORMASE HEATER DRAIN LT VESSEL 2 | no data | no data | UNIT 2 GT HEADER | PRESSURE REDUCTION UNIT TO CALORIE METER | no data | FGS | PD-656B | CLOSED | OPEN | Natural Gas | 1" | 3114.0 | no | V
Unit 2 | no | 02-VFGS128 | UNIT 2 GAS PERFORMASE HEATER LT DRAIN VESSEL 1 | no data | no data | UNIT 2 GT HEADER | DRAIN | no data | FGS | PD-656B | CLOSED | OPEN | Natural Gas | 1" | 3112.0 | no | V
Unit 2 | no | 02MBP02AA802 | UNIT 2 GAS SUPPLY PRESSURE TRANSMITTER 01MBP02CP101 ISOLATION | no data | no data | UNIT 2 GT HEADER | no data | Gate valve | FGS | LP-01203 | OPEN | no data | GF | 3/4" | no data | no | Mitsu
Unit 2 | no | 02MBP02AA801 | UNIT 2 GAS SUPPLY PRESSURE TRANSMITTER 01MBP02CP101 ISOLATION | no data | no data | UNIT 2 GT HEADER | no data | Gate valve | FGS | LP-01203 | OPEN | no data | GF | 3/4" | no data | no | Mitsu
Unit 2 | no | 02MBP02AA804 | UNIT 2 GAS SUPPLY PRESSURE TRANSMITTER 02MBP02CP102 ISOLATION | no data | no data | UNIT 2 GT HEADER | no data | Gate valve | FGS | LP-01203 | OPEN | no data | GF | 3/4" | no data | no | Mitsu
Unit 2 | no | 02MBP02AA803 | UNIT 2 GAS SUPPLY PRESSURE TRANSMITTER 02MBP02CP102 ISOLATION | no data | no data | UNIT 2 GT HEADER | no data | Gate valve | FGS | LP-01203 | OPEN | no data | GF | 3/4" | no data | no | Mitsu
Unit 2 | no | 02MBP02AA806 | UNIT 2 GAS SUPPLY PRESSURE TRANSMITTER 02MBP02CP103 ISOLATION | no data | no data | UNIT 2 GT HEADER | no data | Gate valve | FGS | LP-01203 | OPEN | no data | GF | 3/4" | no data | no | Mitsu
Unit 2 | no | 02MBP02AA805 | UNIT 2 GAS SUPPLY PRESSURE TRANSMITTER 02MBP02CP103 ISOLATION | no data | no data | UNIT 2 GT HEADER | no data | Gate valve | FGS | LP-01203 | OPEN | no data | GF | 3/4" | no data | no | Mitsu
Unit 2 | no | 02-VFGS184 | UNIT 2 GT DOWNSTREAM PURGE CREDIT VALVE NITROGEN PURGE/VENT | no data | no data | UNIT 2 GT HEADER | VENT | no data | FGS | PD-657B | CLOSED | OPEN | Natural Gas | 2" | 3127.0 | no | V
Unit 2 | no | 02-VFGS178 | UNIT 2 GT DOWNSTREAM PURGE CREDIT VALVE NITROGEN PURGE/VENT | no data | no data | UNIT 2 GT HEADER | VENT | no data | FGS | PD-657B | CLOSED | OPEN | Natural Gas | 2" | 3125.0 | no | V
Unit 2 | no | 02-VFGS177 | UNIT 2 GT DOWNSTREAM PURGE CREDIT VALVE NITROGEN PURGE/VENT | no data | no data | UNIT 2 GT HEADER | VENT | no data | FGS | PD-657B | CLOSED | OPEN | Natural Gas | 2" | 3124.0 | no | V
Unit 2 | no | 02-VFGS193 | UNIT 2 GT FUEL GAS FILTER INLET | no data | no data | UNIT 2 GT HEADER | VENT | no data | FGS | PD-657B | CLOSED | OPEN | Natural Gas | 1" | 3129.0 | no | V
Unit 2 | no | 02-VFGS174 | UNIT 2 GT FUEL GAS FILTER INLET | no data | no data | UNIT 2 GT HEADER | GAS TURBINE FUEL GAS CARTRIDGE FILTER INLET | no data | FGS | PD-657B | OPEN | CLOSED | Natural Gas | 12" | 3122.0 | no | V
Unit 2 | no | 02-VFGS143 | UNIT 2 GT FUEL GAS FILTER NITROGEN SUPPLY | no data | no data | UNIT 2 GT HEADER | N2 PURGE ISOLATION | no data | FGS | PD-657B | CLOSED | OPEN | Natural Gas | 1" | 3117.0 | no | V
Unit 2 | no | 02-VFGS192 | UNIT 2 GT FUEL GAS FILTER OUTLET | no data | no data | UNIT 2 GT HEADER | FUEL GAS PURGE CREDIT SHUT OFF VALVE A | no data | FGS | PD-657B | OPEN | CLOSED | Natural Gas | 12" | 3128.0 | no | V
Unit 2 | no | 02MBP03AA826 | UNIT 2 MAIN "A" DP TRANSMITTER 02MBP03CP521 HIGH SIDE ISOLATION | no data | no data | UNIT 2 GT HEADER | no data | Gate valve | FGS | LP-01205 | OPEN | no data | GF | 1" | no data | no | Mitsu
Unit 2 | no | 02MBP03AA825 | UNIT 2 MAIN "A" DP TRANSMITTER 02MBP03CP521 HIGH SIDE ISOLATION | no data | no data | UNIT 2 GT HEADER | no data | Gate valve | FGS | LP-01205 | OPEN | no data | GF | 1" | no data | no | Mitsu
Unit 2 | no | 02MBP03AA828 | UNIT 2 MAIN "A" DP TRANSMITTER 02MBP03CP521 LOW SIDE ISOLATION | no data | no data | UNIT 2 GT HEADER | no data | Gate valve | FGS | LP-01205 | OPEN | no data | GF | 1" | no data | no | Mitsu
Unit 2 | no | 02MBP03AA827 | UNIT 2 MAIN "A" DP TRANSMITTER 02MBP03CP521 LOW SIDE ISOLATION | no data | no data | UNIT 2 GT HEADER | no data | Gate valve | FGS | LP-01205 | OPEN | no data | GF | 1" | no data | no | Mitsu
Unit 2 | no | 02MBP03AA822 | UNIT 2 MAIN "A" PRESSURE TRANSMITTER 02MBP03CP136 ISOLATION | no data | no data | UNIT 2 GT HEADER | no data | Gate valve | FGS | LP-01205 | OPEN | no data | GF | 3/4" | no data | no | Mitsu
Unit 2 | no | 02MBP03AA821 | UNIT 2 MAIN "A" PRESSURE TRANSMITTER 02MBP03CP136 ISOLATION | no data | no data | UNIT 2 GT HEADER | no data | Gate valve | FGS | LP-01205 | OPEN | no data | GF | 3/4" | no data | no | Mitsu
Unit 2 | no | 02MBP03AA911 | UNIT 2 MAIN "A" RING DRAIN | no data | no data | UNIT 2 GT HEADER | no data | Gate valve | FGS | LP-01205 | CLOSED | no data | GF | 1" | no data | no | Mitsu
Unit 2 | no | 02MBP03AA910 | UNIT 2 MAIN "A" RING DRAIN | no data | no data | UNIT 2 GT HEADER | no data | Gate valve | FGS | LP-01205 | CLOSED | no data | GF | 1" | no data | no | Mitsu
Unit 2 | no | 02MBP03AA836 | UNIT 2 MAIN "B" DP TRANSMITTER 02MBP03CP531 HIGH SIDE ISOLATION | no data | no data | UNIT 2 GT HEADER | no data | Gate valve | FGS | LP-01206 | OPEN | no data | GF | 1" | no data | no | Mitsu
Unit 2 | no | 02MBP03AA835 | UNIT 2 MAIN "B" DP TRANSMITTER 02MBP03CP531 HIGH SIDE ISOLATION | no data | no data | UNIT 2 GT HEADER | no data | Gate valve | FGS | LP-01206 | OPEN | no data | GF | 1" | no data | no | Mitsu
Unit 2 | no | 02MBP03AA838 | UNIT 2 MAIN "B" DP TRANSMITTER 02MBP03CP531 LOW SIDE ISOLATION | no data | no data | UNIT 2 GT HEADER | no data | Gate valve | FGS | LP-01206 | OPEN | no data | GF | 1" | no data | no | Mitsu
Unit 2 | no | 02MBP03AA837 | UNIT 2 MAIN "B" DP TRANSMITTER 02MBP03CP531 LOW SIDE ISOLATION | no data | no data | UNIT 2 GT HEADER | no data | Gate valve | FGS | LP-01206 | OPEN | no data | GF | 1" | no data | no | Mitsu
Unit 2 | no | 02MBP03AA832 | UNIT 2 MAIN "B" PRESSURE TRANSMITTER 02MBP03CP146 ISOLATION | no data | no data | UNIT 2 GT HEADER | no data | Gate valve | FGS | LP-01206 | OPEN | no data | GF | 3/4" | no data | no | Mitsu
Unit 2 | no | 02MBP03AA831 | UNIT 2 MAIN "B" PRESSURE TRANSMITTER 02MBP03CP146 ISOLATION | no data | no data | UNIT 2 GT HEADER | no data | Gate valve | FGS | LP-01206 | OPEN | no data | GF | 3/4" | no data | no | Mitsu
Unit 2 | no | 02MBP03AA921 | UNIT 2 MAIN "B" RING DRAIN | no data | no data | UNIT 2 GT HEADER | no data | Gate valve | FGS | LP-01206 | CLOSED | no data | GF | 1" | no data | no | Mitsu
Unit 2 | no | 02MBP03AA920 | UNIT 2 MAIN "B" RING DRAIN | no data | no data | UNIT 2 GT HEADER | no data | Gate valve | FGS | LP-01206 | CLOSED | no data | GF | 1" | no data | no | Mitsu
Unit 2 | no | 02-YV-WDR110 | UNIT 2 OWS AUTOMATIC ISOLATION VALVE | no data | no data | no data | UNIT 2 OWS AUTOMATIC ISOLATION VALVE | no data | WDR | PD-960B | OPEN | CLOSED | Water | 6" | 3491.0 | no | no data
Unit 2 | no | 02MBP03AA816 | UNIT 2 PILOT "A" DP TRANSMITTER 02MBP03CP501 HIGH SIDE ISOLATION | no data | no data | UNIT 2 GT HEADER | no data | Globe valve | FGS | LP-01207 | OPEN | no data | GF | 1" | no data | no | Mitsu
Unit 2 | no | 02MBP03AA815 | UNIT 2 PILOT "A" DP TRANSMITTER 02MBP03CP501 HIGH SIDE ISOLATION | no data | no data | UNIT 2 GT HEADER | no data | Gate valve | FGS | LP-01208 | OPEN | no data | GF | 3/4" | no data | no | Mitsu
Unit 2 | no | 02MBP03AA818 | UNIT 2 PILOT "A" DP TRANSMITTER 02MBP03CP501 LOW SIDE ISOLATION | no data | no data | UNIT 2 GT HEADER | no data | Globe valve | FGS | LP-01207 | OPEN | no data | GF | 1" | no data | no | Mitsu
Unit 2 | no | 02MBP03AA817 | UNIT 2 PILOT "A" DP TRANSMITTER 02MBP03CP501 LOW SIDE ISOLATION | no data | no data | UNIT 2 GT HEADER | no data | Globe valve | FGS | LP-01207 | OPEN | no data | GF | 1" | no data | no | Mitsu
Unit 2 | no | 02MBP03AA812 | UNIT 2 PILOT "A" PRESSURE TRANSMITTER 02MBP03CP126 ISOLATION | no data | no data | UNIT 2 GT HEADER | no data | Gate valve | FGS | LP-01207 | OPEN | no data | GF | 3/4" | no data | no | Mitsu
Unit 2 | no | 02MBP03AA811 | UNIT 2 PILOT "A" PRESSURE TRANSMITTER 02MBP03CP126 ISOLATION | no data | no data | UNIT 2 GT HEADER | no data | Gate valve | FGS | LP-01207 | OPEN | no data | GF | 3/4" | no data | no | Mitsu
Unit 2 | no | 02MBP03AA902 | UNIT 2 PILOT "A" RING DRAIN | no data | no data | UNIT 2 GT HEADER | no data | no data | FGS | no data | CLOSED | no data | no data | no data | no data | no | Mitsu
Unit 2 | no | 02MBP03AA900 | UNIT 2 PILOT "A" RING DRAIN | no data | no data | UNIT 2 GT HEADER | no data | Gate valve | FGS | LP-01207 | CLOSED | no data | GF | 1" | no data | no | Mitsu
Unit 2 | no | 02MBP03AA846 | UNIT 2 PILOT "B" DP TRANSMITTER 02MBP03CP511 HIGH SIDE ISOLATION | no data | no data | UNIT 2 GT HEADER | no data | Gate valve | FGS | LP-01208 | OPEN | no data | GF | 1" | no data | no | Mitsu
Unit 2 | no | 02MBP03AA845 | UNIT 2 PILOT "B" DP TRANSMITTER 02MBP03CP511 HIGH SIDE ISOLATION | no data | no data | UNIT 2 GT HEADER | no data | Gate valve | FGS | LP-01208 | OPEN | no data | GF | 1" | no data | no | Mitsu
Unit 2 | no | 02MBP03AA848 | UNIT 2 PILOT "B" DP TRANSMITTER 02MBP03CP511 LOW SIDE ISOLATION | no data | no data | UNIT 2 GT HEADER | no data | Gate valve | FGS | LP-01208 | OPEN | no data | GF | 1" | no data | no | Mitsu
Unit 2 | no | 02MBP03AA847 | UNIT 2 PILOT "B" DP TRANSMITTER 02MBP03CP511 LOW SIDE ISOLATION | no data | no data | UNIT 2 GT HEADER | no data | Gate valve | FGS | LP-01208 | OPEN | no data | GF | 1" | no data | no | Mitsu
Unit 2 | no | 02MBP03AA842 | UNIT 2 PILOT "B" PRESSURE TRANSMITTER 02MBP03CP156 ISOLATION | no data | no data | UNIT 2 GT HEADER | no data | GATE VALVE | FGS | LP-01208 | OPEN | no data | GF | 3/4" | no data | no | Mitsu
Unit 2 | no | 02MBP03AA841 | UNIT 2 PILOT "B" PRESSURE TRANSMITTER 02MBP03CP156 ISOLATION | no data | no data | UNIT 2 GT HEADER | no data | GATE VALVE | FGS | LP-01208 | OPEN | no data | GF | 3/4" | no data | no | Mitsu
Unit 2 | no | 02MBP03AA931 | UNIT 2 PILOT "B" RING DRAIN | no data | no data | UNIT 2 GT HEADER | no data | Gate valve | FGS | LP-01208 | CLOSED | no data | GF | 1" | no data | no | Mitsu
Unit 2 | no | 02MBP03AA930 | UNIT 2 PILOT "B" RING DRAIN | no data | no data | UNIT 2 GT HEADER | no data | Gate valve | FGS | LP-01208 | CLOSED | no data | GF | 1" | no data | no | Mitsu
Unit 2 | no | 02MBP03AA855 | UNIT 2 PILOT TOPHAT DP TRANSMITTER 01MBP03CP541 HIGH SIDE ISOLATION | no data | no data | UNIT 2 GT HEADER | no data | Gate valve | FGS | LP-01209 | OPEN | no data | GF | 1" | no data | no | Mitsu
Unit 2 | no | 02MBP03AA856 | UNIT 2 PILOT TOPHAT DP TRANSMITTER 02MBP03CP541 HIGH SIDE ISOLATION | no data | no data | UNIT 2 GT HEADER | no data | Gate valve | FGS | LP-01209 | OPEN | no data | GF | 1" | no data | no | Mitsu
Unit 2 | no | 02MBP03AA858 | UNIT 2 PILOT TOPHAT DP TRANSMITTER 02MBP03CP541 LOW SIDE ISOLATION | no data | no data | UNIT 2 GT HEADER | no data | Gate valve | FGS | LP-01209 | OPEN | no data | GF | 1" | no data | no | Mitsu
Unit 2 | no | 02MBP03AA857 | UNIT 2 PILOT TOPHAT DP TRANSMITTER 02MBP03CP541 LOW SIDE ISOLATION | no data | no data | UNIT 2 GT HEADER | no data | Gate valve | FGS | LP-01209 | OPEN | no data | GF | 1" | no data | no | Mitsu
Unit 2 | no | 02MBP03AA852 | UNIT 2 PILOT TOPHAT PRESSURE TRANSMITTER 02MBP03CP166 ISOLATION | no data | no data | UNIT 2 GT HEADER | no data | Gate valve | FGS | LP-01209 | OPEN | no data | GF | 3/4" | no data | no | Mitsu
Unit 2 | no | 02MBP03AA851 | UNIT 2 PILOT TOPHAT PRESSURE TRANSMITTER 02MBP03CP166 ISOLATION | no data | no data | UNIT 2 GT HEADER | no data | Gate valve | FGS | LP-01209 | OPEN | no data | GF | 3/4" | no data | no | Mitsu
Unit 2 | no | 02MBP03AA941 | UNIT 2 PILOT TOPHAT RING DRAIN | no data | no data | UNIT 2 GT HEADER | no data | Gate valve | FGS | LP-01209 | CLOSED | no data | GF | 1" | no data | no | Mitsu
Unit 2 | no | 02MBP03AA940 | UNIT 2 PILOT TOPHAT RING DRAIN | no data | no data | UNIT 2 GT HEADER | no data | Gate valve | FGS | LP-01209 | CLOSED | no data | GF | 1" | no data | no | Mitsu
Unit 2 | no | 02-VSMP100 | UNIT 2 SAMPLE PANEL HP BLOWDOWN HEADER DRAIN ISOLATION VALVE | no data | no data | no data | UNIT 2 SAMPLE PANEL HP BLOWDOWN HEADER DRAIN ISOLATION VALVE | no data | SMP | PD-500B | CLOSED | OPEN | Water | 0.75" | 3364.0 | no | V
Unit 2 | no | 02-VFGS241 | UNIT 2 TURBINE BUILDING GAS ISOLATION | no data | no data | FG SUPPLY TO DUCT BURNERS/BUILDING HEATERS | no data | no data | FGS | no data | OPEN | no data | no data | no data | no data | no | V
BOP | no | 00-VFGS273 | UNIT 2 TURBINE BUILDING HEAT REGULATION SKID OUTLET | no data | no data | FG SUPPLY TO DUCT BURNERS/BUILDING HEATERS | EQUIPMENT ISOLATION | no data | FGS | PD-654 | OPEN | CLOSED | Natural Gas | 3" | 147.0 | no | V
BOP | no | 00-VFGS316 | UNIT 2 TURBINE BUILDING HEAT REGULATION SKID VENT AFTER REGULATION | no data | no data | FG SUPPLY TO DUCT BURNERS/BUILDING HEATERS | N2 PURGE ISOLATION | no data | FGS | PD-654 | CLOSED | OPEN | Natural Gas | 0.75" | 166.0 | no | V
BOP | no | 00-VFGS315 | UNIT 2 TURBINE BUILDING HEAT REGULATION SKID VENT BEFORE REGULATION | no data | no data | FG SUPPLY TO DUCT BURNERS/BUILDING HEATERS | STEAM TURBINE BLDG 2 SUPPLY ISOLATION | no data | FGS | PD-654 | OPEN | CLOSED | Natural Gas | 0.75" | 165.0 | no | V
Unit 2 | no | 02-VFGS946 | UNIT 2 TURBINE BUILING HEAT REGULATION VALVE ISOLATION PCV-946 | no data | no data | FG SUPPLY TO DUCT BURNERS/BUILDING HEATERS | no data | no data | FGS | no data | OPEN | no data | no data | no data | no data | no | V
Unit 2 | no | 02-VFGS950 | UNIT 2 TURBINE BUILING HEAT REGULATION VALVE ISOLATION PCV-950 | no data | no data | FG SUPPLY TO DUCT BURNERS/BUILDING HEATERS | no data | no data | FGS | no data | OPEN | no data | no data | no data | no data | no | V
Unit 2 | no | 02-VFGS941 | UNIT 2 TURBINE BUILING SUPPLY INTERSTAGE REGULATION VALVE VENT | no data | no data | FG SUPPLY TO DUCT BURNERS/BUILDING HEATERS | no data | no data | FGS | no data | CLOSED | no data | no data | no data | no data | no | V
no data | no | UAT-540 | UPPER FILTER PRESS | no data | no data | no data | UPPER FILTER PRESS | GLOBE VALVE | UAT | no data | no data | no data | OIL | 2 IN | no data | no | no data
Unit 2 | no | 02MBP02AA932 | UPPER ISOLTION FOR VESSEL LEVEL TRANSMITTER | no data | no data | UNIT 2 GT HEADER | no data | no data | FGS | no data | OPEN | no data | no data | no data | no data | no | Mitsu
Unit 2 | no | 02MBP02AA922 | UPPER ISOLTION FOR VESSEL LEVEL TRANSMITTER | no data | no data | UNIT 2 GT HEADER | no data | no data | FGS | no data | OPEN | no data | no data | no data | no data | no | Mitsu
Unit 1 | no | 01MBP01AA932 | UPPER ISOLTION FOR VESSEL LEVEL TRANSMITTER | no data | no data | UNIT 1 GT HEADER | FGPH B INSTRUMENT ISO UPPER | Gate valve | FGS | LP-01201 | OPEN | no data | GF | 3" | no data | no | Mitsu
Unit 1 | no | 01MBP01AA922 | UPPER ISOLTION FOR VESSEL LEVEL TRANSMITTER | no data | no data | UNIT 1 GT HEADER | FGPH A INSTRUMENT ISO UPPER | Gate valve | FGS | LP-01201 | OPEN | no data | GF | 3" | no data | no | Mitsu
Unit 1 | no | 01MBP01AA820 | UPPER TRANSMITTER ISOLATION 01MBP01CL121 | no data | no data | UNIT 1 GT HEADER | FGPH A DRAIN LEVEL 1 UPPER | Gate valve | FGS | LP-01201 | OPEN | no data | GF | 2" | no data | no | Mitsu
Unit 1 | no | 01MBP01AA830 | UPPER TRANSMITTER ISOLATION 01MBP01CL131 | no data | no data | UNIT 1 GT HEADER | FGPH B DRAIN LEVEL 1 UPPER | Gate valve | FGS | LP-01201 | OPEN | no data | GF | 2" | no data | no | Mitsu
Unit 1 | no | 01MBP01AA822 | UPPER TRANSMITTER ISOLATION 01MBPCL122 | no data | no data | UNIT 1 GT HEADER | FGPH A DRAIN LEVEL 2 UPPER | Gate valve | FGS | LP-01201 | OPEN | no data | GF | 2" | no data | no | Mitsu
Unit 1 | no | 01MBP01AA832 | UPPER TRANSMITTER ISOLATION 01MBPCL132 | no data | no data | UNIT 1 GT HEADER | FGPH B DRAIN LEVEL 2 UPPER | Gate valve | FGS | LP-01201 | OPEN | no data | GF | 2" | no data | no | Mitsu
Unit 2 | no | 02MBP02AA820 | UPPER TRANSMITTER ISOLATION 02MBP01CL121 | no data | no data | UNIT 2 GT HEADER | no data | no data | FGS | no data | OPEN | no data | no data | no data | no data | no | Mitsu
Unit 2 | no | 02MBP02AA822 | UPPER TRANSMITTER ISOLATION 02MBP01CL122 | no data | no data | UNIT 2 GT HEADER | no data | no data | FGS | no data | OPEN | no data | no data | no data | no data | no | Mitsu
Unit 2 | no | 02MBP02AA830 | UPPER TRANSMITTER ISOLATION 02MBP01CL131 | no data | no data | UNIT 2 GT HEADER | no data | no data | FGS | no data | OPEN | no data | no data | no data | no data | no | Mitsu
Unit 2 | no | 02MBP02AA832 | UPPER TRANSMITTER ISOLATION 02MBPCL132 | no data | no data | UNIT 2 GT HEADER | no data | no data | FGS | no data | OPEN | no data | no data | no data | no data | no | Mitsu
BOP | no | 00-PRV-SWS676 | UTILITY STATION PRESSURE REGULATOR | no data | no data | no data | UTILITY STATION PRESSURE REGULATOR | no data | SWS | PD-395 | no data | no data | Water | 1" | no data | no | no data
BOP | no | 00-PRV-SWS675 | UTILITY STATION PRESSURE REGULATOR | no data | no data | no data | UTILITY STATION PRESSURE REGULATOR | no data | SWS | PD-395 | no data | no data | Water | 1" | no data | no | no data
BOP | no | 00-PRV-SWS674 | UTILITY STATION PRESSURE REGULATOR | no data | no data | no data | UTILITY STATION PRESSURE REGULATOR | no data | SWS | PD-394 | no data | no data | Water | 1" | no data | no | no data
BOP | no | 00-PRV-SWS673 | UTILITY STATION PRESSURE REGULATOR | no data | no data | no data | UTILITY STATION PRESSURE REGULATOR | no data | SWS | PD-394 | no data | no data | Water | 1" | no data | no | no data
BOP | no | 00-PRV-SWS672 | UTILITY STATION PRESSURE REGULATOR | no data | no data | no data | UTILITY STATION PRESSURE REGULATOR | no data | SWS | PD-394 | no data | no data | Water | 1" | no data | no | no data
BOP | no | 00-PRV-SWS671 | UTILITY STATION PRESSURE REGULATOR | no data | no data | no data | UTILITY STATION PRESSURE REGULATOR | no data | SWS | PD-394 | no data | no data | Water | 1" | no data | no | no data
BOP | no | 00-PRV-SWS670 | UTILITY STATION PRESSURE REGULATOR | no data | no data | no data | UTILITY STATION PRESSURE REGULATOR | no data | SWS | PD-394 | no data | no data | Water | 1" | no data | no | no data
BOP | no | 00-PRV-SWS669 | UTILITY STATION PRESSURE REGULATOR | no data | no data | no data | UTILITY STATION PRESSURE REGULATOR | no data | SWS | PD-394 | no data | no data | Water | 1" | no data | no | no data
BOP | no | 00-PRV-SWS668 | UTILITY STATION PRESSURE REGULATOR | no data | no data | no data | UTILITY STATION PRESSURE REGULATOR | no data | SWS | PD-394 | no data | no data | Water | 1" | no data | no | no data
BOP | no | 00-PRV-SWS667 | UTILITY STATION PRESSURE REGULATOR | no data | no data | no data | UTILITY STATION PRESSURE REGULATOR | no data | SWS | PD-394 | no data | no data | Water | 1" | no data | no | no data
BOP | no | 00-PRV-SWS666 | UTILITY STATION PRESSURE REGULATOR | no data | no data | no data | UTILITY STATION PRESSURE REGULATOR | no data | SWS | PD-394 | no data | no data | Water | 1" | no data | no | no data
BOP | no | 00-PRV-SWS665 | UTILITY STATION PRESSURE REGULATOR | no data | no data | no data | UTILITY STATION PRESSURE REGULATOR | no data | SWS | PD-394 | no data | no data | Water | 1" | no data | no | no data
BOP | no | 00-PRV-SWS664 | UTILITY STATION PRESSURE REGULATOR | no data | no data | no data | UTILITY STATION PRESSURE REGULATOR | no data | SWS | PD-394 | no data | no data | Water | 1" | no data | no | no data
BOP | no | 00-PRV-SWS663 | UTILITY STATION PRESSURE REGULATOR | no data | no data | no data | UTILITY STATION PRESSURE REGULATOR | no data | SWS | PD-394 | no data | no data | Water | 1" | no data | no | no data
BOP | no | 00-PRV-SWS662 | UTILITY STATION PRESSURE REGULATOR | no data | no data | no data | UTILITY STATION PRESSURE REGULATOR | no data | SWS | PD-394 | no data | no data | Water | 1" | no data | no | no data
BOP | no | 00-PRV-SWS661 | UTILITY STATION PRESSURE REGULATOR | no data | no data | no data | UTILITY STATION PRESSURE REGULATOR | no data | SWS | PD-394 | no data | no data | Water | 1" | no data | no | no data
BOP | no | 00-PRV-SWS660 | UTILITY STATION PRESSURE REGULATOR | no data | no data | no data | UTILITY STATION PRESSURE REGULATOR | no data | SWS | PD-394 | no data | no data | Water | 1" | no data | no | no data
BOP | no | 00-PRV-SWS659 | UTILITY STATION PRESSURE REGULATOR | no data | no data | no data | UTILITY STATION PRESSURE REGULATOR | no data | SWS | PD-394 | no data | no data | Water | 1" | no data | no | no data
BOP | no | 00-PRV-SWS658 | UTILITY STATION PRESSURE REGULATOR | no data | no data | no data | UTILITY STATION PRESSURE REGULATOR | no data | SWS | PD-393 | no data | no data | Water | 1" | no data | no | no data
BOP | no | 00-PRV-SWS657 | UTILITY STATION PRESSURE REGULATOR | no data | no data | no data | UTILITY STATION PRESSURE REGULATOR | no data | SWS | PD-394 | no data | no data | Water | 1" | no data | no | no data
BOP | no | 00-PRV-SWS656 | UTILITY STATION PRESSURE REGULATOR | no data | no data | no data | UTILITY STATION PRESSURE REGULATOR | no data | SWS | PD-393 | no data | no data | Water | 1" | no data | no | no data
BOP | no | 00-PRV-SWS655 | UTILITY STATION PRESSURE REGULATOR | no data | no data | no data | UTILITY STATION PRESSURE REGULATOR | no data | SWS | PD-393 | no data | no data | Water | 1" | no data | no | no data
BOP | no | 00-PRV-SWS654 | UTILITY STATION PRESSURE REGULATOR | no data | no data | no data | UTILITY STATION PRESSURE REGULATOR | no data | SWS | PD-393 | no data | no data | Water | 1" | no data | no | no data
BOP | no | 00-PRV-SWS653 | UTILITY STATION PRESSURE REGULATOR | no data | no data | no data | UTILITY STATION PRESSURE REGULATOR | no data | SWS | PD-393 | no data | no data | Water | 1" | no data | no | no data
BOP | no | 00-PRV-SWS652 | UTILITY STATION PRESSURE REGULATOR | no data | no data | no data | UTILITY STATION PRESSURE REGULATOR | no data | SWS | PD-393 | no data | no data | Water | 1" | no data | no | no data
BOP | no | 00-PRV-SWS651 | UTILITY STATION PRESSURE REGULATOR | no data | no data | no data | UTILITY STATION PRESSURE REGULATOR | no data | SWS | PD-393 | no data | no data | Water | 1" | no data | no | no data
BOP | no | 00-PRV-SWS650 | UTILITY STATION PRESSURE REGULATOR | no data | no data | no data | UTILITY STATION PRESSURE REGULATOR | no data | SWS | PD-393 | no data | no data | Water | 1" | no data | no | no data
BOP | no | 00-PRV-SWS649 | UTILITY STATION PRESSURE REGULATOR | no data | no data | no data | UTILITY STATION PRESSURE REGULATOR | no data | SWS | PD-393 | no data | no data | Water | 1" | no data | no | no data
BOP | no | 00-PRV-SWS648 | UTILITY STATION PRESSURE REGULATOR | no data | no data | no data | UTILITY STATION PRESSURE REGULATOR | no data | SWS | PD-393 | no data | no data | Water | 1" | no data | no | no data
BOP | no | 00-PRV-SWS647 | UTILITY STATION PRESSURE REGULATOR | no data | no data | no data | UTILITY STATION PRESSURE REGULATOR | no data | SWS | PD-393 | no data | no data | Water | 1" | no data | no | no data
BOP | no | 00-PRV-SWS646 | UTILITY STATION PRESSURE REGULATOR | no data | no data | no data | UTILITY STATION PRESSURE REGULATOR | no data | SWS | PD-393 | no data | no data | Water | 1" | no data | no | no data
BOP | no | 00-PRV-SWS645 | UTILITY STATION PRESSURE REGULATOR | no data | no data | no data | UTILITY STATION PRESSURE REGULATOR | no data | SWS | PD-393 | no data | no data | Water | 1" | no data | no | no data
BOP | no | 00-PRV-SWS644 | UTILITY STATION PRESSURE REGULATOR | no data | no data | no data | UTILITY STATION PRESSURE REGULATOR | no data | SWS | PD-392 | no data | no data | Water | 1" | no data | no | no data
BOP | no | 00-PRV-SWS643 | UTILITY STATION PRESSURE REGULATOR | no data | no data | no data | UTILITY STATION PRESSURE REGULATOR | no data | SWS | PD-392 | no data | no data | Water | 1" | no data | no | no data
BOP | no | 00-PRV-SWS642 | UTILITY STATION PRESSURE REGULATOR | no data | no data | no data | UTILITY STATION PRESSURE REGULATOR | no data | SWS | PD-392 | no data | no data | Water | 1" | no data | no | no data
BOP | no | 00-PRV-SWS641 | UTILITY STATION PRESSURE REGULATOR | no data | no data | no data | UTILITY STATION PRESSURE REGULATOR | no data | SWS | PD-392 | no data | no data | Water | 1" | no data | no | no data
BOP | no | 00-PRV-SWS640 | UTILITY STATION PRESSURE REGULATOR | no data | no data | no data | UTILITY STATION PRESSURE REGULATOR | no data | SWS | PD-392 | no data | no data | Water | 1" | no data | no | no data
BOP | no | 00-PRV-SWS639 | UTILITY STATION PRESSURE REGULATOR | no data | no data | no data | UTILITY STATION PRESSURE REGULATOR | no data | SWS | PD-392 | no data | no data | Water | 1" | no data | no | no data
BOP | no | 00-PRV-SWS638 | UTILITY STATION PRESSURE REGULATOR | no data | no data | no data | UTILITY STATION PRESSURE REGULATOR | no data | SWS | PD-392 | no data | no data | Water | 1" | no data | no | no data
BOP | no | 00-PRV-SWS637 | UTILITY STATION PRESSURE REGULATOR | no data | no data | no data | UTILITY STATION PRESSURE REGULATOR | no data | SWS | PD-392 | no data | no data | Water | 1" | no data | no | no data
BOP | no | 00-PRV-SWS636 | UTILITY STATION PRESSURE REGULATOR | no data | no data | no data | UTILITY STATION PRESSURE REGULATOR | no data | SWS | PD-392 | no data | no data | Water | 1" | no data | no | no data
BOP | no | 00-PRV-SWS635 | UTILITY STATION PRESSURE REGULATOR | no data | no data | no data | UTILITY STATION PRESSURE REGULATOR | no data | SWS | PD-392 | no data | no data | Water | 1" | no data | no | no data
BOP | no | 00-PRV-SWS634 | UTILITY STATION PRESSURE REGULATOR | no data | no data | no data | UTILITY STATION PRESSURE REGULATOR | no data | SWS | PD-392 | no data | no data | Water | 1" | no data | no | no data
BOP | no | 00-PRV-SWS633 | UTILITY STATION PRESSURE REGULATOR | no data | no data | no data | UTILITY STATION PRESSURE REGULATOR | no data | SWS | PD-392 | no data | no data | Water | 1" | no data | no | no data
BOP | no | 00-VSWS689 | UTS ISOLATION | no data | no data | no data | UTS ISOLATION | no data | SWS | PD-394 | no data | no data | Water | 1" | no data | no | V
BOP | no | 00-PRV-INA428 | UTS PRV | no data | no data | no data | UTS PRV | no data | INA | PD-557 | no data | no data | AIR | 0.75" | no data | no | no data
BOP | no | 00-PRV-INA424 | UTS PRV | no data | no data | no data | UTS PRV | no data | INA | PD-557 | no data | no data | AIR | 0.75" | no data | no | no data
BOP | no | 00-PRV-INA420 | UTS PRV | no data | no data | no data | UTS PRV | no data | INA | PD-557 | no data | no data | AIR | 0.75" | no data | no | no data
BOP | no | 00-PRV-INA416 | UTS PRV | no data | no data | no data | UTS PRV | no data | INA | PD-557 | no data | no data | AIR | 0.75" | no data | no | no data
BOP | no | 00-PRV-INA412 | UTS PRV | no data | no data | no data | UTS PRV | no data | INA | PD-557 | no data | no data | AIR | 0.75" | no data | no | no data
BOP | no | 00-PRV-INA408 | UTS PRV | no data | no data | no data | UTS PRV | no data | INA | PD-557 | no data | no data | AIR | 0.75" | no data | no | no data
BOP | no | 00-PRV-INA404 | UTS PRV | no data | no data | no data | UTS PRV | no data | INA | PD-557 | no data | no data | AIR | 0.75" | no data | no | no data
BOP | no | 00-PRV-INA400 | UTS PRV | no data | no data | no data | UTS PRV | no data | INA | PD-557 | no data | no data | AIR | 0.75" | no data | no | no data
BOP | no | 00-PRV-INA368 | UTS PRV | no data | no data | no data | UTS PRV | no data | INA | PD-557 | no data | no data | AIR | 0.75" | no data | no | no data
BOP | no | 00-PRV-INA364 | UTS PRV | no data | no data | no data | UTS PRV | no data | INA | PD-557 | no data | no data | AIR | 0.75" | no data | no | no data
BOP | no | 00-PRV-INA357 | UTS PRV | no data | no data | no data | UTS PRV | no data | INA | PD-556 | no data | no data | AIR | 0.75" | no data | no | no data
BOP | no | 00-PRV-INA356 | UTS PRV | no data | no data | no data | UTS PRV | no data | INA | PD-556 | no data | no data | AIR | 0.75" | no data | no | no data
BOP | no | 00-PRV-INA352 | UTS PRV | no data | no data | no data | UTS PRV | no data | INA | PD-556 | no data | no data | AIR | 0.75" | no data | no | no data
BOP | no | 00-PRV-INA348 | UTS PRV | no data | no data | no data | UTS PRV | no data | INA | PD-556 | no data | no data | AIR | 0.75" | no data | no | no data
BOP | no | 00-PRV-INA344 | UTS PRV | no data | no data | no data | UTS PRV | no data | INA | PD-556 | no data | no data | AIR | 0.75" | no data | no | no data
BOP | no | 00-PRV-INA340 | UTS PRV | no data | no data | no data | UTS PRV | no data | INA | PD-556 | no data | no data | AIR | 0.75" | no data | no | no data
BOP | no | 00-PRV-INA336 | UTS PRV | no data | no data | no data | UTS PRV | no data | INA | PD-556 | no data | no data | AIR | 0.75" | no data | no | no data
BOP | no | 00-PRV-INA332 | UTS PRV | no data | no data | no data | UTS PRV | no data | INA | PD-556 | no data | no data | AIR | 0.75" | no data | no | no data
BOP | no | 00-PRV-INA328 | UTS PRV | no data | no data | no data | UTS PRV | no data | INA | PD-556 | no data | no data | AIR | 0.75" | no data | no | no data
BOP | no | 00-PRV-INA324 | UTS PRV | no data | no data | no data | UTS PRV | no data | INA | PD-562 | no data | no data | AIR | 0.75" | no data | no | no data
BOP | no | 00-PRV-INA320 | UTS PRV | no data | no data | no data | UTS PRV | no data | INA | PD-562 | no data | no data | AIR | 0.75" | no data | no | no data
BOP | no | 00-PRV-INA316 | UTS PRV | no data | no data | no data | UTS PRV | no data | INA | PD-561 | no data | no data | AIR | 0.75" | no data | no | no data
BOP | no | 00-PRV-INA312 | UTS PRV | no data | no data | no data | UTS PRV | no data | INA | PD-555 | no data | no data | AIR | 0.75" | no data | no | no data
BOP | no | 00-PRV-INA308 | UTS PRV | no data | no data | no data | UTS PRV | no data | INA | PD-555 | no data | no data | AIR | 0.75" | no data | no | no data
BOP | no | 00-PRV-INA304 | UTS PRV | no data | no data | no data | UTS PRV | no data | INA | PD-555 | no data | no data | AIR | 0.75" | no data | no | no data
BOP | no | 00-PRV-INA300 | UTS PRV | no data | no data | no data | UTS PRV | no data | INA | PD-555 | no data | no data | AIR | 0.75" | no data | no | no data
BOP | no | 00-PRV-INA288 | UTS PRV | no data | no data | no data | UTS PRV | no data | INA | PD-554 | no data | no data | AIR | 0.75" | no data | no | no data
BOP | no | 00-PRV-INA284 | UTS PRV | no data | no data | no data | UTS PRV | no data | INA | PD-554 | no data | no data | AIR | 0.75" | no data | no | no data
BOP | no | 00-PRV-INA280 | UTS PRV | no data | no data | no data | UTS PRV | no data | INA | PD-554 | no data | no data | AIR | 0.75" | no data | no | no data
BOP | no | 00-PRV-INA276 | UTS PRV | no data | no data | no data | UTS PRV | no data | INA | PD-554 | no data | no data | AIR | 0.75" | no data | no | no data
BOP | no | 00-PRV-INA272 | UTS PRV | no data | no data | no data | UTS PRV | no data | INA | PD-554 | no data | no data | AIR | 0.75" | no data | no | no data
BOP | no | 00-PRV-INA268 | UTS PRV | no data | no data | no data | UTS PRV | no data | INA | PD-553 | no data | no data | AIR | 0.75" | no data | no | no data
BOP | no | 00-PRV-INA264 | UTS PRV | no data | no data | no data | UTS PRV | no data | INA | PD-553 | no data | no data | AIR | 0.75" | no data | no | no data
BOP | no | 00-PRV-INA260 | UTS PRV | no data | no data | no data | UTS PRV | no data | INA | PD-553 | no data | no data | AIR | 0.75" | no data | no | no data
BOP | no | 00-PRV-INA256 | UTS PRV | no data | no data | no data | UTS PRV | no data | INA | PD-554 | no data | no data | AIR | 0.75" | no data | no | no data
BOP | no | 00-PRV-INA252 | UTS PRV | no data | no data | no data | UTS PRV | no data | INA | PD-554 | no data | no data | AIR | 0.75" | no data | no | no data
BOP | no | 00-PRV-INA248 | UTS PRV | no data | no data | no data | UTS PRV | no data | INA | PD-554 | no data | no data | AIR | 0.75" | no data | no | no data
BOP | no | 00-PRV-INA244 | UTS PRV | no data | no data | no data | UTS PRV | no data | INA | PD-553 | no data | no data | AIR | 0.75" | no data | no | no data
BOP | no | 00-PRV-INA240 | UTS PRV | no data | no data | no data | UTS PRV | no data | INA | PD-552 | no data | no data | AIR | 0.75" | no data | no | no data
BOP | no | 00-PRV-INA236 | UTS PRV | no data | no data | no data | UTS PRV | no data | INA | PD-552 | no data | no data | AIR | 0.75" | no data | no | no data
BOP | no | 00-PRV-INA232 | UTS PRV | no data | no data | no data | UTS PRV | no data | INA | PD-552 | no data | no data | AIR | 0.75" | no data | no | no data
BOP | no | 00-PRV-INA228 | UTS PRV | no data | no data | no data | UTS PRV | no data | INA | PD-552 | no data | no data | AIR | 0.75" | no data | no | no data
BOP | no | 00-PRV-INA224 | UTS PRV | no data | no data | no data | UTS PRV | no data | INA | PD-552 | no data | no data | AIR | 0.75" | no data | no | no data
BOP | no | 00-PRV-INA220 | UTS PRV | no data | no data | no data | UTS PRV | no data | INA | PD-552 | no data | no data | AIR | 0.75" | no data | no | no data
Unit 2 | no | 02-VSWS118 | VACUUM PUMP MAKEUP ISOLATION | no data | no data | no data | VACUUM PUMP MAKEUP ISOLATION | no data | SWS | PD-393 | OPEN | CLOSED | Water | 1" | 3468.0 | no | V
Unit 2 | no | 02-VSWS105 | VACUUM PUMP MAKEUP ISOLATION | no data | no data | no data | VACUUM PUMP MAKEUP ISOLATION | no data | SWS | PD-393 | OPEN | CLOSED | Water | 1" | 3461.0 | no | V
Unit 2 | no | 02-VSWS104 | VACUUM PUMP MAKEUP ISOLATION | no data | no data | no data | VACUUM PUMP MAKEUP ISOLATION | no data | SWS | PD-393 | OPEN | CLOSED | Water | 1" | 3460.0 | no | V
Unit 1 | no | 01-VSWS118 | VACUUM PUMP MAKEUP ISOLATION | no data | no data | no data | VACUUM PUMP MAKEUP ISOLATION | no data | SWS | PD-395 | OPEN | CLOSED | Water | 1" | 1934.0 | no | V
Unit 1 | no | 01-VSWS115 | VACUUM PUMP MAKEUP ISOLATION | no data | no data | no data | VACUUM PUMP MAKEUP ISOLATION | no data | SWS | PD-395 | OPEN | CLOSED | Water | 1" | 1933.0 | no | V
Unit 1 | no | 01-VSWS105 | VACUUM PUMP MAKEUP ISOLATION | no data | no data | no data | VACUUM PUMP MAKEUP ISOLATION | no data | SWS | PD-395 | OPEN | CLOSED | Water | 1" | 1927.0 | no | V
Unit 1 | no | 01-VSWS104 | VACUUM PUMP MAKEUP ISOLATION | no data | no data | no data | VACUUM PUMP MAKEUP ISOLATION | no data | SWS | PD-395 | OPEN | CLOSED | Water | 1" | 1926.0 | no | V
Unit 1 | no | 01-VSWS103 | VACUUM PUMP MAKEUP ISOLATION | no data | no data | no data | VACUUM PUMP MAKEUP ISOLATION | no data | SWS | PD-395 | OPEN | CLOSED | Water | 1" | 1925.0 | no | V
no data | no | tank1 | Valve 2" with Sampler 3/8" | no data | no data | no data | Valve 2" with Sampler 3/8" | Globo | GSU | no data | no data | no data | Mineral Oil | 2" | no data | no | Mitsu
Unit 2 | no | 02-BPV-SMP810 | Valve, Back Press Regulator / Relief | no data | no data | no data | Valve, Back Press Regulator / Relief | Back Pressure | SAMPNL | 10-07052A | no data | no data | water | 1/4" | no data | no | no data
Unit 2 | no | 02-BPV-SMP809 | Valve, Back Press Regulator / Relief | no data | no data | no data | Valve, Back Press Regulator / Relief | Back Pressure | SAMPNL | 10-07052A | no data | no data | water | 1/4" | no data | no | no data
Unit 2 | no | 02-BPV-SMP808 | Valve, Back Press Regulator / Relief | no data | no data | no data | Valve, Back Press Regulator / Relief | Back Pressure | SAMPNL | 10-07052A | no data | no data | water | 1/4" | no data | no | no data
Unit 2 | no | 02-BPV-SMP807 | Valve, Back Press Regulator / Relief | no data | no data | no data | Valve, Back Press Regulator / Relief | Back Pressure | SAMPNL | 10-07052A | no data | no data | water | 1/4" | no data | no | no data
Unit 2 | no | 02-BPV-SMP806 | Valve, Back Press Regulator / Relief | no data | no data | no data | Valve, Back Press Regulator / Relief | Back Pressure | SAMPNL | 10-07052A | no data | no data | water | 1/4" | no data | no | no data
Unit 2 | no | 02-BPV-SMP805 | Valve, Back Press Regulator / Relief | no data | no data | no data | Valve, Back Press Regulator / Relief | Back Pressure | SAMPNL | 10-07052A | no data | no data | water | 1/4" | no data | no | no data
Unit 2 | no | 02-BPV-SMP804 | Valve, Back Press Regulator / Relief | no data | no data | no data | Valve, Back Press Regulator / Relief | Back Pressure | SAMPNL | 10-07052A | no data | no data | water | 1/4" | no data | no | no data
Unit 2 | no | 02-BPV-SMP803 | Valve, Back Press Regulator / Relief | no data | no data | no data | Valve, Back Press Regulator / Relief | Back Pressure | SAMPNL | 10-07052A | no data | no data | water | 1/4" | no data | no | no data
Unit 2 | no | 02-BPV-SMP802 | Valve, Back Press Regulator / Relief | no data | no data | no data | Valve, Back Press Regulator / Relief | Back Pressure | SAMPNL | 10-07052A | no data | no data | water | 1/4" | no data | no | no data
Unit 2 | no | 02-BPV-SMP801 | Valve, Back Press Regulator / Relief | no data | no data | no data | Valve, Back Press Regulator / Relief | Back Pressure | SAMPNL | 10-07052A | no data | no data | water | 1/4" | no data | no | no data
Unit 2 | no | 02-BPV-SMP800 | Valve, Back Press Regulator / Relief | no data | no data | no data | Valve, Back Press Regulator / Relief | Back Pressure | SAMPNL | 10-07052A | no data | no data | water | 1/4" | no data | no | no data
Unit 1 | no | 01-BPV-SMP810 | Valve, Back Press Regulator / Relief | no data | no data | no data | Valve, Back Press Regulator / Relief | Back Pressure | SAMPNL | 10-07051A | no data | no data | water | 1/4" | no data | no | no data
Unit 1 | no | 01-BPV-SMP809 | Valve, Back Press Regulator / Relief | no data | no data | no data | Valve, Back Press Regulator / Relief | Back Pressure | SAMPNL | 10-07051A | no data | no data | water | 1/4" | no data | no | no data
Unit 1 | no | 01-BPV-SMP808 | Valve, Back Press Regulator / Relief | no data | no data | no data | Valve, Back Press Regulator / Relief | Back Pressure | SAMPNL | 10-07051A | no data | no data | water | 1/4" | no data | no | no data
Unit 1 | no | 01-BPV-SMP807 | Valve, Back Press Regulator / Relief | no data | no data | no data | Valve, Back Press Regulator / Relief | Back Pressure | SAMPNL | 10-07051A | no data | no data | water | 1/4" | no data | no | no data
Unit 1 | no | 01-BPV-SMP806 | Valve, Back Press Regulator / Relief | no data | no data | no data | Valve, Back Press Regulator / Relief | Back Pressure | SAMPNL | 10-07051A | no data | no data | water | 1/4" | no data | no | no data
Unit 1 | no | 01-BPV-SMP805 | Valve, Back Press Regulator / Relief | no data | no data | no data | Valve, Back Press Regulator / Relief | Back Pressure | SAMPNL | 10-07051A | no data | no data | water | 1/4" | no data | no | no data
Unit 1 | no | 01-BPV-SMP804 | Valve, Back Press Regulator / Relief | no data | no data | no data | Valve, Back Press Regulator / Relief | Back Pressure | SAMPNL | 10-07051A | no data | no data | water | 1/4" | no data | no | no data
Unit 1 | no | 01-BPV-SMP803 | Valve, Back Press Regulator / Relief | no data | no data | no data | Valve, Back Press Regulator / Relief | Back Pressure | SAMPNL | 10-07051A | no data | no data | water | 1/4" | no data | no | no data
Unit 1 | no | 01-BPV-SMP802 | Valve, Back Press Regulator / Relief | no data | no data | no data | Valve, Back Press Regulator / Relief | Back Pressure | SAMPNL | 10-07051A | no data | no data | water | 1/4" | no data | no | no data
Unit 1 | no | 01-BPV-SMP801 | Valve, Back Press Regulator / Relief | no data | no data | no data | Valve, Back Press Regulator / Relief | Back Pressure | SAMPNL | 10-07051A | no data | no data | water | 1/4" | no data | no | no data
Unit 1 | no | 01-BPV-SMP800 | Valve, Back Press Regulator / Relief | no data | no data | no data | Valve, Back Press Regulator / Relief | Back Pressure | SAMPNL | 10-07051A | no data | no data | water | 1/4" | no data | no | no data
BOP | no | 00-BPV-SMP814 | Valve, Back Press Regulator / Relief | no data | no data | no data | Valve, Back Press Regulator / Relief | Back Pressure | SAMPNL | 10-07052A | no data | no data | water | 1/4" | no data | no | no data
BOP | no | 00-BPV-SMP813 | Valve, Back Press Regulator / Relief | no data | no data | no data | Valve, Back Press Regulator / Relief | Back Pressure | SAMPNL | 10-07052A | no data | no data | water | 1/4" | no data | no | no data
BOP | no | 00-BPV-SMP812 | Valve, Back Press Regulator / Relief | no data | no data | no data | Valve, Back Press Regulator / Relief | Back Pressure | SAMPNL | 10-07052A | no data | no data | water | 1/4" | no data | no | no data
BOP | no | 00-BPV-SMP811 | Valve, Back Press Regulator / Relief | no data | no data | no data | Valve, Back Press Regulator / Relief | Back Pressure | SAMPNL | 10-07052A | no data | no data | water | 1/4" | no data | no | no data
Unit 2 | no | 02-VSMP839 | Valve, Ball, 3-Way, 1/2" FNPT, 316 Stainless Steel | no data | no data | no data | Valve, Ball, 3-Way, 1/2" FNPT, 316 Stainless Steel | Ball | SAMPNL | 10-07052A | no data | no data | water | 1/2" | no data | no | V
Unit 2 | no | 02-VSMP835 | Valve, Ball, 3-Way, 1/2" FNPT, 316 Stainless Steel | no data | no data | no data | Valve, Ball, 3-Way, 1/2" FNPT, 316 Stainless Steel | Ball | SAMPNL | 10-07052A | no data | no data | water | 1/2" | no data | no | V
Unit 2 | no | 02-VSMP831 | Valve, Ball, 3-Way, 1/2" FNPT, 316 Stainless Steel | no data | no data | no data | Valve, Ball, 3-Way, 1/2" FNPT, 316 Stainless Steel | Ball | SAMPNL | 10-07052A | no data | no data | water | 1/2" | no data | no | V
Unit 2 | no | 02-VSMP827 | Valve, Ball, 3-Way, 1/2" FNPT, 316 Stainless Steel | no data | no data | no data | Valve, Ball, 3-Way, 1/2" FNPT, 316 Stainless Steel | Ball | SAMPNL | 10-07052A | no data | no data | water | 1/2" | no data | no | V
Unit 2 | no | 02-VSMP823 | Valve, Ball, 3-Way, 1/2" FNPT, 316 Stainless Steel | no data | no data | no data | Valve, Ball, 3-Way, 1/2" FNPT, 316 Stainless Steel | Ball | SAMPNL | 10-07052A | no data | no data | water | 1/2" | no data | no | V
Unit 2 | no | 02-VSMP819 | Valve, Ball, 3-Way, 1/2" FNPT, 316 Stainless Steel | no data | no data | no data | Valve, Ball, 3-Way, 1/2" FNPT, 316 Stainless Steel | Ball | SAMPNL | 10-07052A | no data | no data | water | 1/2" | no data | no | V
Unit 2 | no | 02-VSMP815 | Valve, Ball, 3-Way, 1/2" FNPT, 316 Stainless Steel | no data | no data | no data | Valve, Ball, 3-Way, 1/2" FNPT, 316 Stainless Steel | Ball | SAMPNL | 10-07052A | no data | no data | water | 1/2" | no data | no | V
Unit 2 | no | 02-VSMP811 | Valve, Ball, 3-Way, 1/2" FNPT, 316 Stainless Steel | no data | no data | no data | Valve, Ball, 3-Way, 1/2" FNPT, 316 Stainless Steel | Ball | SAMPNL | 10-07052A | no data | no data | water | 1/2" | no data | no | V
Unit 2 | no | 02-VSMP807 | Valve, Ball, 3-Way, 1/2" FNPT, 316 Stainless Steel | no data | no data | no data | Valve, Ball, 3-Way, 1/2" FNPT, 316 Stainless Steel | Ball | SAMPNL | 10-07052A | no data | no data | water | 1/2" | no data | no | V
Unit 1 | no | 01-VSMP839 | Valve, Ball, 3-Way, 1/2" FNPT, 316 Stainless Steel | no data | no data | no data | Valve, Ball, 3-Way, 1/2" FNPT, 316 Stainless Steel | Ball | SAMPNL | 10-07051A | no data | no data | water | 1/2" | no data | no | V
Unit 1 | no | 01-VSMP835 | Valve, Ball, 3-Way, 1/2" FNPT, 316 Stainless Steel | no data | no data | no data | Valve, Ball, 3-Way, 1/2" FNPT, 316 Stainless Steel | Ball | SAMPNL | 10-07051A | no data | no data | water | 1/2" | no data | no | V
Unit 1 | no | 01-VSMP831 | Valve, Ball, 3-Way, 1/2" FNPT, 316 Stainless Steel | no data | no data | no data | Valve, Ball, 3-Way, 1/2" FNPT, 316 Stainless Steel | Ball | SAMPNL | 10-07051A | no data | no data | water | 1/2" | no data | no | V
Unit 1 | no | 01-VSMP827 | Valve, Ball, 3-Way, 1/2" FNPT, 316 Stainless Steel | no data | no data | no data | Valve, Ball, 3-Way, 1/2" FNPT, 316 Stainless Steel | Ball | SAMPNL | 10-07051A | no data | no data | water | 1/2" | no data | no | V
Unit 1 | no | 01-VSMP823 | Valve, Ball, 3-Way, 1/2" FNPT, 316 Stainless Steel | no data | no data | no data | Valve, Ball, 3-Way, 1/2" FNPT, 316 Stainless Steel | Ball | SAMPNL | 10-07051A | no data | no data | water | 1/2" | no data | no | V
Unit 1 | no | 01-VSMP819 | Valve, Ball, 3-Way, 1/2" FNPT, 316 Stainless Steel | no data | no data | no data | Valve, Ball, 3-Way, 1/2" FNPT, 316 Stainless Steel | Ball | SAMPNL | 10-07051A | no data | no data | water | 1/2" | no data | no | V
Unit 1 | no | 01-VSMP815 | Valve, Ball, 3-Way, 1/2" FNPT, 316 Stainless Steel | no data | no data | no data | Valve, Ball, 3-Way, 1/2" FNPT, 316 Stainless Steel | Ball | SAMPNL | 10-07051A | no data | no data | water | 1/2" | no data | no | V
Unit 1 | no | 01-VSMP811 | Valve, Ball, 3-Way, 1/2" FNPT, 316 Stainless Steel | no data | no data | no data | Valve, Ball, 3-Way, 1/2" FNPT, 316 Stainless Steel | Ball | SAMPNL | 10-07051A | no data | no data | water | 1/2" | no data | no | V
Unit 1 | no | 01-VSMP807 | Valve, Ball, 3-Way, 1/2" FNPT, 316 Stainless Steel | no data | no data | no data | Valve, Ball, 3-Way, 1/2" FNPT, 316 Stainless Steel | Ball | SAMPNL | 10-07051A | no data | no data | water | 1/2" | no data | no | V
BOP | no | 00-VSMP853 | Valve, Ball, 3-Way, 1/2" FNPT, 316 Stainless Steel | no data | no data | no data | Valve, Ball, 3-Way, 1/2" FNPT, 316 Stainless Steel | Ball | SAMPNL | 10-07052A | no data | no data | water | 1/2" | no data | no | V
BOP | no | 00-VSMP849 | Valve, Ball, 3-Way, 1/2" FNPT, 316 Stainless Steel | no data | no data | no data | Valve, Ball, 3-Way, 1/2" FNPT, 316 Stainless Steel | Ball | SAMPNL | 10-07052A | no data | no data | water | 1/2" | no data | no | V
BOP | no | 00-VSMP845 | Valve, Ball, 3-Way, 1/2" FNPT, 316 Stainless Steel | no data | no data | no data | Valve, Ball, 3-Way, 1/2" FNPT, 316 Stainless Steel | Ball | SAMPNL | 10-07052A | no data | no data | water | 1/2" | no data | no | V
Unit 2 | no | 02-VSMP854 | Valve, Globe, 1/2" NPT, ASTM-A351 Stainless Steel | no data | no data | no data | Valve, Globe, 1/2" NPT, ASTM-A351 Stainless Steel | Globe | SAMPNL | 10-07052A | no data | no data | water | 1/2" | no data | no | V
Unit 2 | no | 02-VSMP838 | Valve, Globe, 1/2" NPT, ASTM-A351 Stainless Steel | no data | no data | no data | Valve, Globe, 1/2" NPT, ASTM-A351 Stainless Steel | Globe | SAMPNL | 10-07052A | no data | no data | water | 1/2" | no data | no | V
Unit 2 | no | 02-VSMP834 | Valve, Globe, 1/2" NPT, ASTM-A351 Stainless Steel | no data | no data | no data | Valve, Globe, 1/2" NPT, ASTM-A351 Stainless Steel | Globe | SAMPNL | 10-07052A | no data | no data | water | 1/2" | no data | no | V
Unit 2 | no | 02-VSMP830 | Valve, Globe, 1/2" NPT, ASTM-A351 Stainless Steel | no data | no data | no data | Valve, Globe, 1/2" NPT, ASTM-A351 Stainless Steel | Globe | SAMPNL | 10-07052A | no data | no data | water | 1/2" | no data | no | V
Unit 2 | no | 02-VSMP826 | Valve, Globe, 1/2" NPT, ASTM-A351 Stainless Steel | no data | no data | no data | Valve, Globe, 1/2" NPT, ASTM-A351 Stainless Steel | Globe | SAMPNL | 10-07052A | no data | no data | water | 1/2" | no data | no | V
Unit 2 | no | 02-VSMP822 | Valve, Globe, 1/2" NPT, ASTM-A351 Stainless Steel | no data | no data | no data | Valve, Globe, 1/2" NPT, ASTM-A351 Stainless Steel | Globe | SAMPNL | 10-07052A | no data | no data | water | 1/2" | no data | no | V
Unit 2 | no | 02-VSMP818 | Valve, Globe, 1/2" NPT, ASTM-A351 Stainless Steel | no data | no data | no data | Valve, Globe, 1/2" NPT, ASTM-A351 Stainless Steel | Globe | SAMPNL | 10-07052A | no data | no data | water | 1/2" | no data | no | V
Unit 2 | no | 02-VSMP814 | Valve, Globe, 1/2" NPT, ASTM-A351 Stainless Steel | no data | no data | no data | Valve, Globe, 1/2" NPT, ASTM-A351 Stainless Steel | Globe | SAMPNL | 10-07052A | no data | no data | water | 1/2" | no data | no | V
Unit 2 | no | 02-VSMP810 | Valve, Globe, 1/2" NPT, ASTM-A351 Stainless Steel | no data | no data | no data | Valve, Globe, 1/2" NPT, ASTM-A351 Stainless Steel | Globe | SAMPNL | 10-07052A | no data | no data | water | 1/2" | no data | no | V
Unit 2 | no | 02-VSMP806 | Valve, Globe, 1/2" NPT, ASTM-A351 Stainless Steel | no data | no data | no data | Valve, Globe, 1/2" NPT, ASTM-A351 Stainless Steel | Globe | SAMPNL | 10-07052A | no data | no data | water | 1/2" | no data | no | V
Unit 1 | no | 01-VSMP840 | Valve, Globe, 1/2" NPT, ASTM-A351 Stainless Steel | no data | no data | no data | Valve, Globe, 1/2" NPT, ASTM-A351 Stainless Steel | Globe | SAMPNL | 10-07051A | no data | no data | water | 1/2" | no data | no | V
Unit 1 | no | 01-VSMP838 | Valve, Globe, 1/2" NPT, ASTM-A351 Stainless Steel | no data | no data | no data | Valve, Globe, 1/2" NPT, ASTM-A351 Stainless Steel | Globe | SAMPNL | 10-07051A | no data | no data | water | 1/2" | no data | no | V
Unit 1 | no | 01-VSMP834 | Valve, Globe, 1/2" NPT, ASTM-A351 Stainless Steel | no data | no data | no data | Valve, Globe, 1/2" NPT, ASTM-A351 Stainless Steel | Globe | SAMPNL | 10-07051A | no data | no data | water | 1/2" | no data | no | V
Unit 1 | no | 01-VSMP830 | Valve, Globe, 1/2" NPT, ASTM-A351 Stainless Steel | no data | no data | no data | Valve, Globe, 1/2" NPT, ASTM-A351 Stainless Steel | Globe | SAMPNL | 10-07051A | no data | no data | water | 1/2" | no data | no | V
Unit 1 | no | 01-VSMP826 | Valve, Globe, 1/2" NPT, ASTM-A351 Stainless Steel | no data | no data | no data | Valve, Globe, 1/2" NPT, ASTM-A351 Stainless Steel | Globe | SAMPNL | 10-07051A | no data | no data | water | 1/2" | no data | no | V
Unit 1 | no | 01-VSMP822 | Valve, Globe, 1/2" NPT, ASTM-A351 Stainless Steel | no data | no data | no data | Valve, Globe, 1/2" NPT, ASTM-A351 Stainless Steel | Globe | SAMPNL | 10-07051A | no data | no data | water | 1/2" | no data | no | V
Unit 1 | no | 01-VSMP818 | Valve, Globe, 1/2" NPT, ASTM-A351 Stainless Steel | no data | no data | no data | Valve, Globe, 1/2" NPT, ASTM-A351 Stainless Steel | Globe | SAMPNL | 10-07051A | no data | no data | water | 1/2" | no data | no | V
Unit 1 | no | 01-VSMP814 | Valve, Globe, 1/2" NPT, ASTM-A351 Stainless Steel | no data | no data | no data | Valve, Globe, 1/2" NPT, ASTM-A351 Stainless Steel | Globe | SAMPNL | 10-07051A | no data | no data | water | 1/2" | no data | no | V
Unit 1 | no | 01-VSMP810 | Valve, Globe, 1/2" NPT, ASTM-A351 Stainless Steel | no data | no data | no data | Valve, Globe, 1/2" NPT, ASTM-A351 Stainless Steel | Globe | SAMPNL | 10-07051A | no data | no data | water | 1/2" | no data | no | V
Unit 1 | no | 01-VSMP806 | Valve, Globe, 1/2" NPT, ASTM-A351 Stainless Steel | no data | no data | no data | Valve, Globe, 1/2" NPT, ASTM-A351 Stainless Steel | Globe | SAMPNL | 10-07051A | no data | no data | water | 1/2" | no data | no | V
BOP | no | 00-VSMP852 | Valve, Globe, 1/2" NPT, ASTM-A351 Stainless Steel | no data | no data | no data | Valve, Globe, 1/2" NPT, ASTM-A351 Stainless Steel | Globe | SAMPNL | 10-07052A | no data | no data | water | 1/2" | no data | no | V
BOP | no | 00-VSMP848 | Valve, Globe, 1/2" NPT, ASTM-A351 Stainless Steel | no data | no data | no data | Valve, Globe, 1/2" NPT, ASTM-A351 Stainless Steel | Globe | SAMPNL | 10-07052A | no data | no data | water | 1/2" | no data | no | V
BOP | no | 00-VSMP844 | Valve, Globe, 1/2" NPT, ASTM-A351 Stainless Steel | no data | no data | no data | Valve, Globe, 1/2" NPT, ASTM-A351 Stainless Steel | Globe | SAMPNL | 10-07052A | no data | no data | water | 1/2" | no data | no | V
Unit 2 | no | 02-VSMP836 | Valve, Needle, 1/4" Compression, Ball Stem, Grafoil Packing | no data | no data | no data | Valve, Needle, 1/4" Compression, Ball Stem, Grafoil Packing | Needle | SAMPNL | 10-07052A | no data | no data | water | 1/4" | no data | no | V
Unit 2 | no | 02-VSMP832 | Valve, Needle, 1/4" Compression, Ball Stem, Grafoil Packing | no data | no data | no data | Valve, Needle, 1/4" Compression, Ball Stem, Grafoil Packing | Needle | SAMPNL | 10-07052A | no data | no data | water | 1/4" | no data | no | V
Unit 2 | no | 02-VSMP829 | Valve, Needle, 1/4" Compression, Ball Stem, Grafoil Packing | no data | no data | no data | Valve, Needle, 1/4" Compression, Ball Stem, Grafoil Packing | Needle | SAMPNL | 10-07052A | no data | no data | water | 1/4" | no data | no | V
Unit 2 | no | 02-VSMP828 | Valve, Needle, 1/4" Compression, Ball Stem, Grafoil Packing | no data | no data | no data | Valve, Needle, 1/4" Compression, Ball Stem, Grafoil Packing | Needle | SAMPNL | 10-07052A | no data | no data | water | 1/4" | no data | no | V
Unit 2 | no | 02-VSMP824 | Valve, Needle, 1/4" Compression, Ball Stem, Grafoil Packing | no data | no data | no data | Valve, Needle, 1/4" Compression, Ball Stem, Grafoil Packing | Needle | SAMPNL | 10-07052A | no data | no data | water | 1/4" | no data | no | V
Unit 2 | no | 02-VSMP820 | Valve, Needle, 1/4" Compression, Ball Stem, Grafoil Packing | no data | no data | no data | Valve, Needle, 1/4" Compression, Ball Stem, Grafoil Packing | Needle | SAMPNL | 10-07052A | no data | no data | water | 1/4" | no data | no | V
Unit 2 | no | 02-VSMP816 | Valve, Needle, 1/4" Compression, Ball Stem, Grafoil Packing | no data | no data | no data | Valve, Needle, 1/4" Compression, Ball Stem, Grafoil Packing | Needle | SAMPNL | 10-07052A | no data | no data | water | 1/4" | no data | no | V
Unit 2 | no | 02-VSMP812 | Valve, Needle, 1/4" Compression, Ball Stem, Grafoil Packing | no data | no data | no data | Valve, Needle, 1/4" Compression, Ball Stem, Grafoil Packing | Needle | SAMPNL | 10-07052A | no data | no data | water | 1/4" | no data | no | V
Unit 2 | no | 02-VSMP808 | Valve, Needle, 1/4" Compression, Ball Stem, Grafoil Packing | no data | no data | no data | Valve, Needle, 1/4" Compression, Ball Stem, Grafoil Packing | Needle | SAMPNL | 10-07052A | no data | no data | water | 1/4" | no data | no | V
Unit 2 | no | 02-VSMP804 | Valve, Needle, 1/4" Compression, Ball Stem, Grafoil Packing | no data | no data | no data | Valve, Needle, 1/4" Compression, Ball Stem, Grafoil Packing | Needle | SAMPNL | 10-07052A | no data | no data | water | 1/4" | no data | no | V
Unit 2 | no | 02-VSMP802 | Valve, Needle, 1/4" Compression, Ball Stem, Grafoil Packing | no data | no data | no data | Valve, Needle, 1/4" Compression, Ball Stem, Grafoil Packing | Needle | SAMPNL | 10-07052A | no data | no data | water | 1/4" | no data | no | V
Unit 2 | no | 02-VSMP800 | Valve, Needle, 1/4" Compression, Ball Stem, Grafoil Packing | no data | no data | no data | Valve, Needle, 1/4" Compression, Ball Stem, Grafoil Packing | Needle | SAMPNL | 10-07052A | no data | no data | water | 1/4" | no data | no | V
Unit 1 | no | 01-VSMP836 | Valve, Needle, 1/4" Compression, Ball Stem, Grafoil Packing | no data | no data | no data | Valve, Needle, 1/4" Compression, Ball Stem, Grafoil Packing | Needle | SAMPNL | 10-07051A | no data | no data | water | 1/4" | no data | no | V
Unit 1 | no | 01-VSMP832 | Valve, Needle, 1/4" Compression, Ball Stem, Grafoil Packing | no data | no data | no data | Valve, Needle, 1/4" Compression, Ball Stem, Grafoil Packing | Needle | SAMPNL | 10-07051A | no data | no data | water | 1/4" | no data | no | V
Unit 1 | no | 01-VSMP829 | Valve, Needle, 1/4" Compression, Ball Stem, Grafoil Packing | no data | no data | no data | Valve, Needle, 1/4" Compression, Ball Stem, Grafoil Packing | Needle | SAMPNL | 10-07051A | no data | no data | water | 1/4" | no data | no | V
Unit 1 | no | 01-VSMP828 | Valve, Needle, 1/4" Compression, Ball Stem, Grafoil Packing | no data | no data | no data | Valve, Needle, 1/4" Compression, Ball Stem, Grafoil Packing | Needle | SAMPNL | 10-07051A | no data | no data | water | 1/4" | no data | no | V
Unit 1 | no | 01-VSMP824 | Valve, Needle, 1/4" Compression, Ball Stem, Grafoil Packing | no data | no data | no data | Valve, Needle, 1/4" Compression, Ball Stem, Grafoil Packing | Needle | SAMPNL | 10-07051A | no data | no data | water | 1/4" | no data | no | V
Unit 1 | no | 01-VSMP820 | Valve, Needle, 1/4" Compression, Ball Stem, Grafoil Packing | no data | no data | no data | Valve, Needle, 1/4" Compression, Ball Stem, Grafoil Packing | Needle | SAMPNL | 10-07051A | no data | no data | water | 1/4" | no data | no | V
Unit 1 | no | 01-VSMP816 | Valve, Needle, 1/4" Compression, Ball Stem, Grafoil Packing | no data | no data | no data | Valve, Needle, 1/4" Compression, Ball Stem, Grafoil Packing | Needle | SAMPNL | 10-07051A | no data | no data | water | 1/4" | no data | no | V
Unit 1 | no | 01-VSMP812 | Valve, Needle, 1/4" Compression, Ball Stem, Grafoil Packing | no data | no data | no data | Valve, Needle, 1/4" Compression, Ball Stem, Grafoil Packing | Needle | SAMPNL | 10-07051A | no data | no data | water | 1/4" | no data | no | V
Unit 1 | no | 01-VSMP808 | Valve, Needle, 1/4" Compression, Ball Stem, Grafoil Packing | no data | no data | no data | Valve, Needle, 1/4" Compression, Ball Stem, Grafoil Packing | Needle | SAMPNL | 10-07051A | no data | no data | water | 1/4" | no data | no | V
Unit 1 | no | 01-VSMP804 | Valve, Needle, 1/4" Compression, Ball Stem, Grafoil Packing | no data | no data | no data | Valve, Needle, 1/4" Compression, Ball Stem, Grafoil Packing | Needle | SAMPNL | 10-07051A | no data | no data | water | 1/4" | no data | no | V
Unit 1 | no | 01-VSMP802 | Valve, Needle, 1/4" Compression, Ball Stem, Grafoil Packing | no data | no data | no data | Valve, Needle, 1/4" Compression, Ball Stem, Grafoil Packing | Needle | SAMPNL | 10-07051A | no data | no data | water | 1/4" | no data | no | V
Unit 1 | no | 01-VSMP800 | Valve, Needle, 1/4" Compression, Ball Stem, Grafoil Packing | no data | no data | no data | Valve, Needle, 1/4" Compression, Ball Stem, Grafoil Packing | Needle | SAMPNL | 10-07051A | no data | no data | water | 1/4" | no data | no | V
BOP | no | 00-VSMP850 | Valve, Needle, 1/4" Compression, Ball Stem, Grafoil Packing | no data | no data | no data | Valve, Needle, 1/4" Compression, Ball Stem, Grafoil Packing | Needle | SAMPNL | 10-07052A | no data | no data | water | 1/4" | no data | no | V
BOP | no | 00-VSMP846 | Valve, Needle, 1/4" Compression, Ball Stem, Grafoil Packing | no data | no data | no data | Valve, Needle, 1/4" Compression, Ball Stem, Grafoil Packing | Needle | SAMPNL | 10-07052A | no data | no data | water | 1/4" | no data | no | V
BOP | no | 00-VSMP842 | Valve, Needle, 1/4" Compression, Ball Stem, Grafoil Packing | no data | no data | no data | Valve, Needle, 1/4" Compression, Ball Stem, Grafoil Packing | Needle | SAMPNL | 10-07052A | no data | no data | water | 1/4" | no data | no | V
BOP | no | 00-VSMP840 | Valve, Needle, 1/4" Compression, Ball Stem, Grafoil Packing | no data | no data | no data | Valve, Needle, 1/4" Compression, Ball Stem, Grafoil Packing | Needle | SAMPNL | 10-07052A | no data | no data | water | 1/4" | no data | no | V
Unit 2 | no | 02-PCV-SMP806 | Valve, Needle, 1/4" Compression, Regulating Stem | no data | no data | no data | Valve, Needle, 1/4" Compression, Regulating Stem | Needle | SAMPNL | 10-07052A | no data | no data | water | 1/4" | no data | no | no data
Unit 2 | no | 02-PCV-SMP803 | Valve, Needle, 1/4" Compression, Regulating Stem | no data | no data | no data | Valve, Needle, 1/4" Compression, Regulating Stem | Needle | SAMPNL | 10-07052A | no data | no data | water | 1/4" | no data | no | no data
Unit 2 | no | 02-PCV-SMP802 | Valve, Needle, 1/4" Compression, Regulating Stem | no data | no data | no data | Valve, Needle, 1/4" Compression, Regulating Stem | Needle | SAMPNL | 10-07052A | no data | no data | water | 1/4" | no data | no | no data
Unit 1 | no | 01-PCV-SMP806 | Valve, Needle, 1/4" Compression, Regulating Stem | no data | no data | no data | Valve, Needle, 1/4" Compression, Regulating Stem | Needle | SAMPNL | 10-07051A | no data | no data | water | 1/4" | no data | no | no data
Unit 1 | no | 01-PCV-SMP803 | Valve, Needle, 1/4" Compression, Regulating Stem | no data | no data | no data | Valve, Needle, 1/4" Compression, Regulating Stem | Needle | SAMPNL | 10-07051A | no data | no data | water | 1/4" | no data | no | no data
Unit 1 | no | 01-PCV-SMP802 | Valve, Needle, 1/4" Compression, Regulating Stem | no data | no data | no data | Valve, Needle, 1/4" Compression, Regulating Stem | Needle | SAMPNL | 10-07051A | no data | no data | water | 1/4" | no data | no | no data
BOP | no | 00-PCV-SMP814 | Valve, Needle, 1/4" Compression, Regulating Stem | no data | no data | no data | Valve, Needle, 1/4" Compression, Regulating Stem | Needle | SAMPNL | 10-07052A | no data | no data | water | 1/4" | no data | no | no data
BOP | no | 00-PCV-SMP813 | Valve, Needle, 1/4" Compression, Regulating Stem | no data | no data | no data | Valve, Needle, 1/4" Compression, Regulating Stem | Needle | SAMPNL | 10-07052A | no data | no data | water | 1/4" | no data | no | no data
BOP | no | 00-PCV-SMP812 | Valve, Needle, 1/4" Compression, Regulating Stem | no data | no data | no data | Valve, Needle, 1/4" Compression, Regulating Stem | Needle | SAMPNL | 10-07052A | no data | no data | water | 1/4" | no data | no | no data
BOP | no | 00-PCV-SMP811 | Valve, Needle, 1/4" Compression, Regulating Stem | no data | no data | no data | Valve, Needle, 1/4" Compression, Regulating Stem | Needle | SAMPNL | 10-07052A | no data | no data | water | 1/4" | no data | no | no data
Unit 2 | no | 02-VSMP805 | Valve, Needle, 1/4" Compression, Vee Stem | no data | no data | no data | Valve, Needle, 1/4" Compression, Vee Stem | Needle | SAMPNL | 10-07052A | no data | no data | water | 1/4" | no data | no | V
Unit 2 | no | 02-VSMP803 | Valve, Needle, 1/4" Compression, Vee Stem | no data | no data | no data | Valve, Needle, 1/4" Compression, Vee Stem | Needle | SAMPNL | 10-07052A | no data | no data | water | 1/4" | no data | no | V
Unit 2 | no | 02-VSMP801 | Valve, Needle, 1/4" Compression, Vee Stem | no data | no data | no data | Valve, Needle, 1/4" Compression, Vee Stem | Needle | SAMPNL | 10-07052A | no data | no data | water | 1/4" | no data | no | V
Unit 1 | no | 01-VSMP805 | Valve, Needle, 1/4" Compression, Vee Stem | no data | no data | no data | Valve, Needle, 1/4" Compression, Vee Stem | Needle | SAMPNL | 10-07051A | no data | no data | water | 1/4" | no data | no | V
Unit 1 | no | 01-VSMP803 | Valve, Needle, 1/4" Compression, Vee Stem | no data | no data | no data | Valve, Needle, 1/4" Compression, Vee Stem | Needle | SAMPNL | 10-07051A | no data | no data | water | 1/4" | no data | no | V
Unit 1 | no | 01-VSMP801 | Valve, Needle, 1/4" Compression, Vee Stem | no data | no data | no data | Valve, Needle, 1/4" Compression, Vee Stem | Needle | SAMPNL | 10-07051A | no data | no data | water | 1/4" | no data | no | V
BOP | no | 00-VSMP847 | Valve, Needle, 1/4" Compression, Vee Stem | no data | no data | no data | Valve, Needle, 1/4" Compression, Vee Stem | Needle | SAMPNL | 10-07052A | no data | no data | water | 1/4" | no data | no | V
BOP | no | 00-VSMP843 | Valve, Needle, 1/4" Compression, Vee Stem | no data | no data | no data | Valve, Needle, 1/4" Compression, Vee Stem | Needle | SAMPNL | 10-07052A | no data | no data | water | 1/4" | no data | no | V
BOP | no | 00-VSMP841 | Valve, Needle, 1/4" Compression, Vee Stem | no data | no data | no data | Valve, Needle, 1/4" Compression, Vee Stem | Needle | SAMPNL | 10-07052A | no data | no data | water | 1/4" | no data | no | V
Unit 2 | no | 02-VSMP813 | Valve, Needle, 1/4" Compression, Vee Stem, PEEK Packing | no data | no data | no data | Valve, Needle, 1/4" Compression, Vee Stem, PEEK Packing | Needle | SAMPNL | 10-07052A | no data | no data | water | 1/4" | no data | no | V
Unit 1 | no | 01-VSMP813 | Valve, Needle, 1/4" Compression, Vee Stem, PEEK Packing | no data | no data | no data | Valve, Needle, 1/4" Compression, Vee Stem, PEEK Packing | Needle | SAMPNL | 10-07051A | no data | no data | water | 1/4" | no data | no | V
Unit 2 | no | 02-VSMP837 | Valve, Needle, 3/8" Compression, Ball Stem, Grafoil Packing | no data | no data | no data | Valve, Needle, 3/8" Compression, Ball Stem, Grafoil Packing | Needle | SAMPNL | 10-07052A | no data | no data | water | 3/8" | no data | no | V
Unit 2 | no | 02-VSMP833 | Valve, Needle, 3/8" Compression, Ball Stem, Grafoil Packing | no data | no data | no data | Valve, Needle, 3/8" Compression, Ball Stem, Grafoil Packing | Needle | SAMPNL | 10-07052A | no data | no data | water | 3/8" | no data | no | V
Unit 2 | no | 02-VSMP825 | Valve, Needle, 3/8" Compression, Ball Stem, Grafoil Packing | no data | no data | no data | Valve, Needle, 3/8" Compression, Ball Stem, Grafoil Packing | Needle | SAMPNL | 10-07052A | no data | no data | water | 3/8" | no data | no | V
Unit 2 | no | 02-VSMP821 | Valve, Needle, 3/8" Compression, Ball Stem, Grafoil Packing | no data | no data | no data | Valve, Needle, 3/8" Compression, Ball Stem, Grafoil Packing | Needle | SAMPNL | 10-07052A | no data | no data | water | 3/8" | no data | no | V
Unit 2 | no | 02-VSMP817 | Valve, Needle, 3/8" Compression, Ball Stem, Grafoil Packing | no data | no data | no data | Valve, Needle, 3/8" Compression, Ball Stem, Grafoil Packing | Needle | SAMPNL | 10-07052A | no data | no data | water | 3/8" | no data | no | V
Unit 2 | no | 02-VSMP809 | Valve, Needle, 3/8" Compression, Ball Stem, Grafoil Packing | no data | no data | no data | Valve, Needle, 3/8" Compression, Ball Stem, Grafoil Packing | Needle | SAMPNL | 10-07052A | no data | no data | water | 3/8" | no data | no | V
Unit 1 | no | 01-VSMP837 | Valve, Needle, 3/8" Compression, Ball Stem, Grafoil Packing | no data | no data | no data | Valve, Needle, 3/8" Compression, Ball Stem, Grafoil Packing | Needle | SAMPNL | 10-07051A | no data | no data | water | 3/8" | no data | no | V
Unit 1 | no | 01-VSMP833 | Valve, Needle, 3/8" Compression, Ball Stem, Grafoil Packing | no data | no data | no data | Valve, Needle, 3/8" Compression, Ball Stem, Grafoil Packing | Needle | SAMPNL | 10-07051A | no data | no data | water | 3/8" | no data | no | V
Unit 1 | no | 01-VSMP825 | Valve, Needle, 3/8" Compression, Ball Stem, Grafoil Packing | no data | no data | no data | Valve, Needle, 3/8" Compression, Ball Stem, Grafoil Packing | Needle | SAMPNL | 10-07051A | no data | no data | water | 3/8" | no data | no | V
Unit 1 | no | 01-VSMP821 | Valve, Needle, 3/8" Compression, Ball Stem, Grafoil Packing | no data | no data | no data | Valve, Needle, 3/8" Compression, Ball Stem, Grafoil Packing | Needle | SAMPNL | 10-07051A | no data | no data | water | 3/8" | no data | no | V
Unit 1 | no | 01-VSMP817 | Valve, Needle, 3/8" Compression, Ball Stem, Grafoil Packing | no data | no data | no data | Valve, Needle, 3/8" Compression, Ball Stem, Grafoil Packing | Needle | SAMPNL | 10-07051A | no data | no data | water | 3/8" | no data | no | V
Unit 1 | no | 01-VSMP809 | Valve, Needle, 3/8" Compression, Ball Stem, Grafoil Packing | no data | no data | no data | Valve, Needle, 3/8" Compression, Ball Stem, Grafoil Packing | Needle | SAMPNL | 10-07051A | no data | no data | water | 3/8" | no data | no | V
BOP | no | 00-VSMP851 | Valve, Needle, 3/8" Compression, Vee Stem | no data | no data | no data | Valve, Needle, 3/8" Compression, Vee Stem | Needle | SAMPNL | 10-07052A | no data | no data | water | 3/8" | no data | no | V
Unit 2 | no | 02-PSV-SMP801 | Valve, Relief, 3/4" NPT, Cracking Pressure 150 psi | no data | no data | no data | Valve, Relief, 3/4" NPT, Cracking Pressure 150 psi | Relief | SAMPNL | 10-07052A | no data | no data | water | 3/4" | no data | no | no data
Unit 1 | no | 01-PSV-SMP801 | Valve, Relief, 3/4" NPT, Cracking Pressure 150 psi | no data | no data | no data | Valve, Relief, 3/4" NPT, Cracking Pressure 150 psi | Relief | SAMPNL | 10-07051A | no data | no data | water | 3/4" | no data | no | no data
Unit 2 | no | 02-SOV-SMP814 | Valve, Solenoid, 3-Way, 24VDC, 1/4" NPT, 11.6W Class F coil | no data | no data | no data | Valve, Solenoid, 3-Way, 24VDC, 1/4" NPT, 11.6W Class F coil | Solenoid | SAMPNL | 10-07052A | no data | no data | water | 1/4" | no data | no | no data
Unit 2 | no | 02-SOV-SMP813 | Valve, Solenoid, 3-Way, 24VDC, 1/4" NPT, 11.6W Class F coil | no data | no data | no data | Valve, Solenoid, 3-Way, 24VDC, 1/4" NPT, 11.6W Class F coil | Solenoid | SAMPNL | 10-07052A | no data | no data | water | 1/4" | no data | no | no data
Unit 2 | no | 02-SOV-SMP812 | Valve, Solenoid, 3-Way, 24VDC, 1/4" NPT, 11.6W Class F coil | no data | no data | no data | Valve, Solenoid, 3-Way, 24VDC, 1/4" NPT, 11.6W Class F coil | Solenoid | SAMPNL | 10-07052A | no data | no data | water | 1/4" | no data | no | no data
Unit 2 | no | 02-SOV-SMP811 | Valve, Solenoid, 3-Way, 24VDC, 1/4" NPT, 11.6W Class F coil | no data | no data | no data | Valve, Solenoid, 3-Way, 24VDC, 1/4" NPT, 11.6W Class F coil | Solenoid | SAMPNL | 10-07052A | no data | no data | water | 1/4" | no data | no | no data
Unit 2 | no | 02-SOV-SMP810 | Valve, Solenoid, 3-Way, 24VDC, 1/4" NPT, 11.6W Class F coil | no data | no data | no data | Valve, Solenoid, 3-Way, 24VDC, 1/4" NPT, 11.6W Class F coil | Solenoid | SAMPNL | 10-07052A | no data | no data | water | 1/4" | no data | no | no data
Unit 2 | no | 02-SOV-SMP809 | Valve, Solenoid, 3-Way, 24VDC, 1/4" NPT, 11.6W Class F coil | no data | no data | no data | Valve, Solenoid, 3-Way, 24VDC, 1/4" NPT, 11.6W Class F coil | Solenoid | SAMPNL | 10-07052A | no data | no data | water | 1/4" | no data | no | no data
Unit 2 | no | 02-SOV-SMP808 | Valve, Solenoid, 3-Way, 24VDC, 1/4" NPT, 11.6W Class F coil | no data | no data | no data | Valve, Solenoid, 3-Way, 24VDC, 1/4" NPT, 11.6W Class F coil | Solenoid | SAMPNL | 10-07052A | no data | no data | water | 1/4" | no data | no | no data
Unit 2 | no | 02-SOV-SMP807 | Valve, Solenoid, 3-Way, 24VDC, 1/4" NPT, 11.6W Class F coil | no data | no data | no data | Valve, Solenoid, 3-Way, 24VDC, 1/4" NPT, 11.6W Class F coil | Solenoid | SAMPNL | 10-07052A | no data | no data | water | 1/4" | no data | no | no data
Unit 2 | no | 02-SOV-SMP806 | Valve, Solenoid, 3-Way, 24VDC, 1/4" NPT, 11.6W Class F coil | no data | no data | no data | Valve, Solenoid, 3-Way, 24VDC, 1/4" NPT, 11.6W Class F coil | Solenoid | SAMPNL | 10-07052A | no data | no data | water | 1/4" | no data | no | no data
Unit 2 | no | 02-SOV-SMP805 | Valve, Solenoid, 3-Way, 24VDC, 1/4" NPT, 11.6W Class F coil | no data | no data | no data | Valve, Solenoid, 3-Way, 24VDC, 1/4" NPT, 11.6W Class F coil | Solenoid | SAMPNL | 10-07052A | no data | no data | water | 1/4" | no data | no | no data
Unit 2 | no | 02-SOV-SMP804 | Valve, Solenoid, 3-Way, 24VDC, 1/4" NPT, 11.6W Class F coil | no data | no data | no data | Valve, Solenoid, 3-Way, 24VDC, 1/4" NPT, 11.6W Class F coil | Solenoid | SAMPNL | 10-07052A | no data | no data | water | 1/4" | no data | no | no data
Unit 2 | no | 02-SOV-SMP803 | Valve, Solenoid, 3-Way, 24VDC, 1/4" NPT, 11.6W Class F coil | no data | no data | no data | Valve, Solenoid, 3-Way, 24VDC, 1/4" NPT, 11.6W Class F coil | Solenoid | SAMPNL | 10-07052A | no data | no data | water | 1/4" | no data | no | no data
Unit 2 | no | 02-SOV-SMP802 | Valve, Solenoid, 3-Way, 24VDC, 1/4" NPT, 11.6W Class F coil | no data | no data | no data | Valve, Solenoid, 3-Way, 24VDC, 1/4" NPT, 11.6W Class F coil | Solenoid | SAMPNL | 10-07052A | no data | no data | water | 1/4" | no data | no | no data
Unit 2 | no | 02-SOV-SMP801 | Valve, Solenoid, 3-Way, 24VDC, 1/4" NPT, 11.6W Class F coil | no data | no data | no data | Valve, Solenoid, 3-Way, 24VDC, 1/4" NPT, 11.6W Class F coil | Solenoid | SAMPNL | 10-07052A | no data | no data | water | 1/4" | no data | no | no data
Unit 2 | no | 02-SOV-SMP800 | Valve, Solenoid, 3-Way, 24VDC, 1/4" NPT, 11.6W Class F coil | no data | no data | no data | Valve, Solenoid, 3-Way, 24VDC, 1/4" NPT, 11.6W Class F coil | Solenoid | SAMPNL | 10-07052A | no data | no data | water | 1/4" | no data | no | no data
Unit 1 | no | 01-SOV-SMP810 | Valve, Solenoid, 3-Way, 24VDC, 1/4" NPT, 11.6W Class F coil | no data | no data | no data | Valve, Solenoid, 3-Way, 24VDC, 1/4" NPT, 11.6W Class F coil | Solenoid | SAMPNL | 10-07051A | no data | no data | water | 1/4" | no data | no | no data
Unit 1 | no | 01-SOV-SMP809 | Valve, Solenoid, 3-Way, 24VDC, 1/4" NPT, 11.6W Class F coil | no data | no data | no data | Valve, Solenoid, 3-Way, 24VDC, 1/4" NPT, 11.6W Class F coil | Solenoid | SAMPNL | 10-07051A | no data | no data | water | 1/4" | no data | no | no data
Unit 1 | no | 01-SOV-SMP808 | Valve, Solenoid, 3-Way, 24VDC, 1/4" NPT, 11.6W Class F coil | no data | no data | no data | Valve, Solenoid, 3-Way, 24VDC, 1/4" NPT, 11.6W Class F coil | Solenoid | SAMPNL | 10-07051A | no data | no data | water | 1/4" | no data | no | no data
Unit 1 | no | 01-SOV-SMP807 | Valve, Solenoid, 3-Way, 24VDC, 1/4" NPT, 11.6W Class F coil | no data | no data | no data | Valve, Solenoid, 3-Way, 24VDC, 1/4" NPT, 11.6W Class F coil | Solenoid | SAMPNL | 10-07051A | no data | no data | water | 1/4" | no data | no | no data
Unit 1 | no | 01-SOV-SMP806 | Valve, Solenoid, 3-Way, 24VDC, 1/4" NPT, 11.6W Class F coil | no data | no data | no data | Valve, Solenoid, 3-Way, 24VDC, 1/4" NPT, 11.6W Class F coil | Solenoid | SAMPNL | 10-07051A | no data | no data | water | 1/4" | no data | no | no data
Unit 1 | no | 01-SOV-SMP805 | Valve, Solenoid, 3-Way, 24VDC, 1/4" NPT, 11.6W Class F coil | no data | no data | no data | Valve, Solenoid, 3-Way, 24VDC, 1/4" NPT, 11.6W Class F coil | Solenoid | SAMPNL | 10-07051A | no data | no data | water | 1/4" | no data | no | no data
Unit 1 | no | 01-SOV-SMP804 | Valve, Solenoid, 3-Way, 24VDC, 1/4" NPT, 11.6W Class F coil | no data | no data | no data | Valve, Solenoid, 3-Way, 24VDC, 1/4" NPT, 11.6W Class F coil | Solenoid | SAMPNL | 10-07051A | no data | no data | water | 1/4" | no data | no | no data
Unit 1 | no | 01-SOV-SMP803 | Valve, Solenoid, 3-Way, 24VDC, 1/4" NPT, 11.6W Class F coil | no data | no data | no data | Valve, Solenoid, 3-Way, 24VDC, 1/4" NPT, 11.6W Class F coil | Solenoid | SAMPNL | 10-07051A | no data | no data | water | 1/4" | no data | no | no data
Unit 1 | no | 01-SOV-SMP802 | Valve, Solenoid, 3-Way, 24VDC, 1/4" NPT, 11.6W Class F coil | no data | no data | no data | Valve, Solenoid, 3-Way, 24VDC, 1/4" NPT, 11.6W Class F coil | Solenoid | SAMPNL | 10-07051A | no data | no data | water | 1/4" | no data | no | no data
Unit 1 | no | 01-SOV-SMP801 | Valve, Solenoid, 3-Way, 24VDC, 1/4" NPT, 11.6W Class F coil | no data | no data | no data | Valve, Solenoid, 3-Way, 24VDC, 1/4" NPT, 11.6W Class F coil | Solenoid | SAMPNL | 10-07051A | no data | no data | water | 1/4" | no data | no | no data
Unit 1 | no | 01-SOV-SMP800 | Valve, Solenoid, 3-Way, 24VDC, 1/4" NPT, 11.6W Class F coil | no data | no data | no data | Valve, Solenoid, 3-Way, 24VDC, 1/4" NPT, 11.6W Class F coil | Solenoid | SAMPNL | 10-07051A | no data | no data | water | 1/4" | no data | no | no data
Unit 2 | no | 02-VWDR237 | VENT | no data | no data | no data | VENT | no data | WDR | PD-960B | CLOSED | OPEN | Water | 0.75" | 3470.0 | no | V
Unit 2 | no | 02-VDWS204 | VENT | no data | no data | no data | VENT | no data | DWS | PD-332 | CLOSED | OPEN | Water | 0.75" | 3091.0 | no | V
Unit 1 | no | 01-VWDR137 | VENT | no data | no data | no data | VENT | no data | WDR | PD-960A | CLOSED | OPEN | Water | 0.75" | 1936.0 | no | V
BOP | no | 00-VDWS649 | VENT | no data | no data | no data | VENT | no data | DWS | PD-376 | no data | no data | Water | 0.75" | no data | no | V
BOP | no | 00-VDWS645 | VENT | no data | no data | no data | VENT | no data | DWS | PD-410 | no data | no data | Water | 0.75" | no data | no | V
BOP | no | 00-VDWS631 | VENT | no data | no data | no data | VENT | no data | DWS | PD-376 | no data | no data | Water | 0.75" | no data | no | V
BOP | no | 00-VDWS601 | VENT | no data | no data | no data | VENT | no data | DWS | PD-379 | no data | no data | Water | 0.75" | no data | no | V
Unit 2 | no | 02-VBDN204 | VENT ROOT VALVE | no data | no data | no data | VENT ROOT VALVE | no data | BDN | PD-090B | OPEN | CLOSED | Water | 0.75" | 2143.0 | no | V
BOP | no | 00-VBDN688 | VENT ROOT VALVE | no data | no data | no data | VENT ROOT VALVE | no data | BDN | PD-091 | no data | no data | Water | 0.75" | no data | no | V
BOP | no | 00-VBDN614 | VENT ROOT VALVE | no data | no data | no data | VENT ROOT VALVE | no data | BDN | PD-091 | no data | no data | Water | 0.75" | no data | no | V
Unit 2 | no | 02-VCND149 | VENT VALVE | no data | no data | no data | VENT VALVE | no data | CND | PD-053B | CLOSED | OPEN | Water | 0.75" | 2816.0 | no | V
Unit 1 | no | 01-VCND149 | VENT VALVE | no data | no data | no data | VENT VALVE | no data | CND | PD-053A | CLOSED | OPEN | Water | 0.75" | 1305.0 | no | V
BOP | no | 00-VDWT600 | VENT VALVE | no data | no data | no data | VENT VALVE | no data | DWT | PD-376 | no data | no data | Water | 0.75" | no data | no | V
BOP | no | 00-VDWS829 | Vent Valve | no data | no data | no data | Vent Valve | Ball | Tempr | JJ05792-04-PI | no data | no data | Tempering Water | 3/4" | no data | no | V
BOP | no | 00-VDWS824 | Vent Valve | no data | no data | no data | Vent Valve | Ball | Tempr | JJ05792-04-PI | no data | no data | Tempering Water | 3/4" | no data | no | V
Unit 2 | no | 02-VLPS161 | VENT/DRAIN/INSTRUMENTATION ROOT VALVE | no data | no data | no data | VENT/DRAIN/INSTRUMENTATION ROOT VALVE | no data | LPS | PD-041B | OPEN | CLOSED | Steam | 0.75" | 3347.0 | no | V
Unit 2 | no | 02-PCV-SMP810 | VREL, Model 11 Plain End | no data | no data | no data | VREL, Model 11 Plain End | Control | SAMPNL | 10-07052A | no data | no data | water | 1/4" | no data | no | no data
Unit 2 | no | 02-PCV-SMP809 | VREL, Model 11 Plain End | no data | no data | no data | VREL, Model 11 Plain End | Control | SAMPNL | 10-07052A | no data | no data | water | 1/4" | no data | no | no data
Unit 2 | no | 02-PCV-SMP808 | VREL, Model 11 Plain End | no data | no data | no data | VREL, Model 11 Plain End | Control | SAMPNL | 10-07052A | no data | no data | water | 1/4" | no data | no | no data
Unit 2 | no | 02-PCV-SMP807 | VREL, Model 11 Plain End | no data | no data | no data | VREL, Model 11 Plain End | Control | SAMPNL | 10-07052A | no data | no data | water | 1/4" | no data | no | no data
Unit 2 | no | 02-PCV-SMP805 | VREL, Model 11 Plain End | no data | no data | no data | VREL, Model 11 Plain End | Control | SAMPNL | 10-07052A | no data | no data | water | 1/4" | no data | no | no data
Unit 2 | no | 02-PCV-SMP804 | VREL, Model 11 Plain End | no data | no data | no data | VREL, Model 11 Plain End | Control | SAMPNL | 10-07052A | no data | no data | water | 1/4" | no data | no | no data
Unit 2 | no | 02-PCV-SMP801 | VREL, Model 11 Plain End | no data | no data | no data | VREL, Model 11 Plain End | Control | SAMPNL | 10-07052A | no data | no data | water | 1/4" | no data | no | no data
Unit 2 | no | 02-PCV-SMP800 | VREL, Model 11 Plain End | no data | no data | no data | VREL, Model 11 Plain End | Control | SAMPNL | 10-07052A | no data | no data | water | 1/4" | no data | no | no data
Unit 1 | no | 01-PCV-SMP810 | VREL, Model 11 Plain End | no data | no data | no data | VREL, Model 11 Plain End | Control | SAMPNL | 10-07051A | no data | no data | water | 1/4" | no data | no | no data
Unit 1 | no | 01-PCV-SMP809 | VREL, Model 11 Plain End | no data | no data | no data | VREL, Model 11 Plain End | Control | SAMPNL | 10-07051A | no data | no data | water | 1/4" | no data | no | no data
Unit 1 | no | 01-PCV-SMP808 | VREL, Model 11 Plain End | no data | no data | no data | VREL, Model 11 Plain End | Control | SAMPNL | 10-07051A | no data | no data | water | 1/4" | no data | no | no data
Unit 1 | no | 01-PCV-SMP807 | VREL, Model 11 Plain End | no data | no data | no data | VREL, Model 11 Plain End | Control | SAMPNL | 10-07051A | no data | no data | water | 1/4" | no data | no | no data
Unit 1 | no | 01-PCV-SMP805 | VREL, Model 11 Plain End | no data | no data | no data | VREL, Model 11 Plain End | Control | SAMPNL | 10-07051A | no data | no data | water | 1/4" | no data | no | no data
Unit 1 | no | 01-PCV-SMP804 | VREL, Model 11 Plain End | no data | no data | no data | VREL, Model 11 Plain End | Control | SAMPNL | 10-07051A | no data | no data | water | 1/4" | no data | no | no data
Unit 1 | no | 01-PCV-SMP801 | VREL, Model 11 Plain End | no data | no data | no data | VREL, Model 11 Plain End | Control | SAMPNL | 10-07051A | no data | no data | water | 1/4" | no data | no | no data
Unit 1 | no | 01-PCV-SMP800 | VREL, Model 11 Plain End | no data | no data | no data | VREL, Model 11 Plain End | Control | SAMPNL | 10-07051A | no data | no data | water | 1/4" | no data | no | no data
BOP | no | 00-VDWT643 | WT BUILDING SUMP PUMP A EFFLUENT CHECK VALVE | no data | no data | no data | WT BUILDING SUMP PUMP A EFFLUENT CHECK VALVE | no data | DWT | PD-378 | no data | no data | Water | 3" | no data | no | V
Unit 2 | no | 02-ARM-V-919C | Y STRAINER BLOW DOWN VALVE | no data | no data | no data | Y STRAINER BLOW DOWN VALVE | MANUAL | HLTCACC | 11737.0 | no data | no data | Water | 0.38" | no data | no | V
Unit 2 | no | 02-ARM-V-916B | Y STRAINER BLOW DOWN VALVE | no data | no data | no data | Y STRAINER BLOW DOWN VALVE | MANUAL | HLTCACC | 11737.0 | no data | no data | Water | 0.5" | no data | no | V
Unit 2 | no | 02-ARM-V-911C | Y STRAINER BLOW DOWN VALVE | no data | no data | no data | Y STRAINER BLOW DOWN VALVE | MANUAL | HLTCACC | 11737.0 | no data | no data | Water | 0.38" | no data | no | V
Unit 2 | no | 02-ARM-V-908B | Y STRAINER BLOW DOWN VALVE | no data | no data | no data | Y STRAINER BLOW DOWN VALVE | MANUAL | HLTCACC | 11737.0 | no data | no data | Water | 0.5" | no data | no | V
Unit 2 | no | 02-ARM-V-903C | Y STRAINER BLOW DOWN VALVE | no data | no data | no data | Y STRAINER BLOW DOWN VALVE | MANUAL | HLTCACC | 11737.0 | no data | no data | Water | 0.38" | no data | no | V
Unit 2 | no | 02-ARM-V-900B | Y STRAINER BLOW DOWN VALVE | no data | no data | no data | Y STRAINER BLOW DOWN VALVE | MANUAL | HLTCACC | 11737.0 | no data | no data | Water | 0.5" | no data | no | V
Unit 2 | no | 02-ARM-V-895C | Y STRAINER BLOW DOWN VALVE | no data | no data | no data | Y STRAINER BLOW DOWN VALVE | MANUAL | HLTCACC | 11737.0 | no data | no data | Water | 0.38" | no data | no | V
Unit 2 | no | 02-ARM-V-892B | Y STRAINER BLOW DOWN VALVE | no data | no data | no data | Y STRAINER BLOW DOWN VALVE | MANUAL | HLTCACC | 11737.0 | no data | no data | Water | 0.5" | no data | no | V
Unit 2 | no | 02-ARM-V-888C | Y STRAINER BLOW DOWN VALVE | no data | no data | no data | Y STRAINER BLOW DOWN VALVE | MANUAL | HLTCACC | 11737.0 | no data | no data | Water | 0.38" | no data | no | V
Unit 2 | no | 02-ARM-V-885B | Y STRAINER BLOW DOWN VALVE | no data | no data | no data | Y STRAINER BLOW DOWN VALVE | MANUAL | HLTCACC | 11737.0 | no data | no data | Water | 0.5" | no data | no | V
Unit 1 | no | 01-ARM-V-919C | Y STRAINER BLOW DOWN VALVE | no data | no data | no data | Y STRAINER BLOW DOWN VALVE | MANUAL | HLTCACC | 11737.0 | no data | no data | Water | 0.38" | no data | no | V
Unit 1 | no | 01-ARM-V-916B | Y STRAINER BLOW DOWN VALVE | no data | no data | no data | Y STRAINER BLOW DOWN VALVE | MANUAL | HLTCACC | 11737.0 | no data | no data | Water | 0.5" | no data | no | V
Unit 1 | no | 01-ARM-V-911C | Y STRAINER BLOW DOWN VALVE | no data | no data | no data | Y STRAINER BLOW DOWN VALVE | MANUAL | HLTCACC | 11737.0 | no data | no data | Water | 0.38" | no data | no | V
Unit 1 | no | 01-ARM-V-908B | Y STRAINER BLOW DOWN VALVE | no data | no data | no data | Y STRAINER BLOW DOWN VALVE | MANUAL | HLTCACC | 11737.0 | no data | no data | Water | 0.5" | no data | no | V
Unit 1 | no | 01-ARM-V-903C | Y STRAINER BLOW DOWN VALVE | no data | no data | no data | Y STRAINER BLOW DOWN VALVE | MANUAL | HLTCACC | 11737.0 | no data | no data | Water | 0.38" | no data | no | V
Unit 1 | no | 01-ARM-V-900B | Y STRAINER BLOW DOWN VALVE | no data | no data | no data | Y STRAINER BLOW DOWN VALVE | MANUAL | HLTCACC | 11737.0 | no data | no data | Water | 0.5" | no data | no | V
Unit 1 | no | 01-ARM-V-895C | Y STRAINER BLOW DOWN VALVE | no data | no data | no data | Y STRAINER BLOW DOWN VALVE | MANUAL | HLTCACC | 11737.0 | no data | no data | Water | 0.38" | no data | no | V
Unit 1 | no | 01-ARM-V-892B | Y STRAINER BLOW DOWN VALVE | no data | no data | no data | Y STRAINER BLOW DOWN VALVE | MANUAL | HLTCACC | 11737.0 | no data | no data | Water | 0.5" | no data | no | V
Unit 1 | no | 01-ARM-V-888C | Y STRAINER BLOW DOWN VALVE | no data | no data | no data | Y STRAINER BLOW DOWN VALVE | MANUAL | HLTCACC | 11737.0 | no data | no data | Water | 0.38" | no data | no | V
Unit 1 | no | 01-ARM-V-885B | Y STRAINER BLOW DOWN VALVE | no data | no data | no data | Y STRAINER BLOW DOWN VALVE | MANUAL | HLTCACC | 11737.0 | no data | no data | Water | 0.5" | no data | no | V
BOP | no | 00-VFGS785D | YV-785 DRAIN VALVE | no data | no data | HP REGULATING STATION (08) | no data | no data | FGS | no data | CLOSED | no data | no data | no data | no data | no | V
BOP | no | 00-VFGS787 | YV-787 DRAIN VALVE | no data | no data | HP REGULATING STATION (08) | 1/2" SWxTH BALL VALVE, FULL PORT | LEVER | FGS | A00201-C7 | CLOSED | no data | AIR | 1/2” | no data | no | V
BOP | no | 00-VFGS788D | YV-788 DRAIN VALVE | no data | no data | HP REGULATING STATION (08) | no data | no data | FGS | no data | CLOSED | no data | no data | no data | no data | no | V
BOP | no | 00-VFGS885D | YV-885 DRAIN | no data | no data | HP REGULATING STATION (09) | no data | no data | FGS | no data | CLOSED | no data | no data | no data | no data | no | V
BOP | no | 00-VFGS887D | YV-887 DRAIN | no data | no data | HP REGULATING STATION (09) | no data | no data | FGS | no data | CLOSED | no data | no data | no data | no data | no | V
BOP | no | 00-VFGS888D | YV-888 DRAIN | no data | no data | HP REGULATING STATION (09) | no data | no data | FGS | no data | CLOSED | no data | no data | no data | no data | no | V
BOP | no | 00-VPWS063 | CONSTRUCTION KIEWIT TRAILER TIE-IN BUFFALO BOX | NORTH EAST SIDE #2 GATE BY CARD READER | no data | no data | ISOLATE PERMANENT TIE-IN | no data | PWS | PD-400 | CLOSED | OPEN | Water | 12" | 340.0 | no | V
BOP | no | 00-VFPS682 | UNIT 1 WEST HYDRANT ISOLATION | NORTH OF SWITCHYARD | no data | no data | UNIT 1 WEST HYDRANT ISOLATION | no data | FPS | PD-471 | OPEN | CLOSED | Water | 8" | 183.0 | no | V
Unit 2 | no | 02-VBFWnodata11 | To Gas performance heater MOV bypass | one level under LP Drum | no data | FGPH | no data | no data | BFW IP | no data | CLOSED | no data | no data | no data | no data | no | V
no data | no | Brker1012CB06 | 01-HTT-HPL-1113 Brker 10/12 CB 06 | Outside of U1 HRSG MCC enclosure (fuel Gas) | no data | no data | no data | Breaker | no data | no data | CLOSED | OPEN | no data | no data | 6137.0 | no | HT
no data | no | Brker1416CB08 | 01-HTT-HPL-1113 Brker 14/16 CB 08 | Outside of U1 HRSG MCC enclosure (fuel Gas) | no data | no data | no data | Breaker | no data | no data | CLOSED | OPEN | no data | no data | 6138.0 | no | HT
no data | no | Brker1416CB08 | 01-HTT-HPL-1113 Brker 14/16 CB 08 | Outside of U1 HRSG MCC enclosure (fuel Gas) | no data | no data | no data | Breaker | no data | no data | CLOSED | OPEN | no data | no data | 6139.0 | no | HT
no data | no | Brker1820CB10 | 01-HTT-HPL-1113 Brker 18/20 CB 10 | Outside of U1 HRSG MCC enclosure (fuel Gas) | no data | no data | no data | Breaker | no data | no data | CLOSED | OPEN | no data | no data | 6140.0 | no | HT
no data | no | Brker24CB02 | 01-HTT-HPL-1113 Brker 2/4 CB 02 | Outside of U1 HRSG MCC enclosure (fuel Gas) | no data | no data | no data | Breaker | no data | no data | CLOSED | OPEN | no data | no data | 6135.0 | no | HT
no data | no | Brker2224CB12 | 01-HTT-HPL-1113 Brker 22/24 CB 12 | Outside of U1 HRSG MCC enclosure (fuel Gas) | no data | no data | no data | Breaker | no data | no data | CLOSED | OPEN | no data | no data | 6141.0 | no | HT
no data | no | Brker2628CB14 | 01-HTT-HPL-1113 Brker 26/28 CB 14 | Outside of U1 HRSG MCC enclosure (fuel Gas) | no data | no data | no data | Breaker | no data | no data | CLOSED | OPEN | no data | no data | 6142.0 | no | HT
no data | no | Brker3032CB16 | 01-HTT-HPL-1113 Brker 30/32 CB 16 | Outside of U1 HRSG MCC enclosure (fuel Gas) | no data | no data | no data | Breaker | no data | no data | CLOSED | OPEN | no data | no data | 6143.0 | no | HT
no data | no | Brker3436CB18 | 01-HTT-HPL-1113 Brker 34/36 CB 18 | Outside of U1 HRSG MCC enclosure (fuel Gas) | no data | no data | no data | Breaker | no data | no data | CLOSED | OPEN | no data | no data | 6144.0 | no | HT
no data | no | Brker3840CB20 | 01-HTT-HPL-1113 Brker 38/40 CB 20 | Outside of U1 HRSG MCC enclosure (fuel Gas) | no data | no data | no data | Breaker | no data | no data | CLOSED | OPEN | no data | no data | 6145.0 | no | HT
no data | no | Brker42CB42 | 01-HTT-HPL-1113 Brker 42 CB 42 | Outside of U1 HRSG MCC enclosure (fuel Gas) | no data | no data | no data | Breaker | no data | no data | CLOSED | OPEN | no data | no data | 6146.0 | no | HT
no data | no | Brker68CB04 | 01-HTT-HPL-1113 Brker 6/8 CB 04 | Outside of U1 HRSG MCC enclosure (fuel Gas) | no data | no data | no data | Breaker | no data | no data | CLOSED | OPEN | no data | no data | 6136.0 | no | HT
no data | no | Brker1012CB06 | 01-HTT-HPL-1116 Brker 10/12 CB 06 | Outside of U1 HRSG MCC enclosure (Ground Level) | no data | no data | no data | Breaker | no data | no data | CLOSED | OPEN | no data | no data | 6149.0 | no | HT
no data | no | Brker1416CB08 | 01-HTT-HPL-1116 Brker 14/16 CB 08 | Outside of U1 HRSG MCC enclosure (Ground Level) | no data | no data | no data | Breaker | no data | no data | CLOSED | OPEN | no data | no data | 6150.0 | no | HT
no data | no | Brker1820CB10 | 01-HTT-HPL-1116 Brker 18/20 CB 10 | Outside of U1 HRSG MCC enclosure (Ground Level) | no data | no data | no data | Breaker | no data | no data | CLOSED | OPEN | no data | no data | 6151.0 | no | HT
no data | no | Brker24CB02 | 01-HTT-HPL-1116 Brker 2/4 CB 02 | Outside of U1 HRSG MCC enclosure (Ground Level) | no data | no data | no data | Breaker | no data | no data | CLOSED | OPEN | no data | no data | 6147.0 | no | HT
no data | no | Brker2224CB12 | 01-HTT-HPL-1116 Brker 22/24 CB 12 | Outside of U1 HRSG MCC enclosure (Ground Level) | no data | no data | no data | Breaker | no data | no data | CLOSED | OPEN | no data | no data | 6152.0 | no | HT
no data | no | Brker2628CB14 | 01-HTT-HPL-1116 Brker 26/28 CB 14 | Outside of U1 HRSG MCC enclosure (Ground Level) | no data | no data | no data | Breaker | no data | no data | CLOSED | OPEN | no data | no data | 6153.0 | no | HT
no data | no | Brker3032CB16 | 01-HTT-HPL-1116 Brker 30/32 CB 16 | Outside of U1 HRSG MCC enclosure (Ground Level) | no data | no data | no data | Breaker | no data | no data | CLOSED | OPEN | no data | no data | 6154.0 | no | HT
no data | no | Brker3436CB18 | 01-HTT-HPL-1116 Brker 34/36 CB 18 | Outside of U1 HRSG MCC enclosure (Ground Level) | no data | no data | no data | Breaker | no data | no data | CLOSED | OPEN | no data | no data | 6155.0 | no | HT
no data | no | Brker3840CB20 | 01-HTT-HPL-1116 Brker 38/40 CB 20 | Outside of U1 HRSG MCC enclosure (Ground Level) | no data | no data | no data | Breaker | no data | no data | CLOSED | OPEN | no data | no data | 6156.0 | no | HT
no data | no | Brker4244CB22 | 01-HTT-HPL-1116 Brker 42/44 CB 22 | Outside of U1 HRSG MCC enclosure (Ground Level) | no data | no data | no data | Breaker | no data | no data | CLOSED | OPEN | no data | no data | 6157.0 | no | HT
no data | no | Brker4648CB24 | 01-HTT-HPL-1116 Brker 46/48 CB 24 | Outside of U1 HRSG MCC enclosure (Ground Level) | no data | no data | no data | Breaker | no data | no data | CLOSED | OPEN | no data | no data | 6158.0 | no | HT
no data | no | Brker5052CB26 | 01-HTT-HPL-1116 Brker 50/52 CB 26 | Outside of U1 HRSG MCC enclosure (Ground Level) | no data | no data | no data | Breaker | no data | no data | CLOSED | OPEN | no data | no data | 6159.0 | no | HT
no data | no | Brker5456CB28 | 01-HTT-HPL-1116 Brker 54/56 CB 28 | Outside of U1 HRSG MCC enclosure (Ground Level) | no data | no data | no data | Breaker | no data | no data | CLOSED | OPEN | no data | no data | 6160.0 | no | HT
no data | no | Brker5860CB30 | 01-HTT-HPL-1116 Brker 58/60 CB 30 | Outside of U1 HRSG MCC enclosure (Ground Level) | no data | no data | no data | Breaker | no data | no data | CLOSED | OPEN | no data | no data | 6161.0 | no | HT
no data | no | Brker68CB04 | 01-HTT-HPL-1116 Brker 6/8 CB 04 | Outside of U1 HRSG MCC enclosure (Ground Level) | no data | no data | no data | Breaker | no data | no data | CLOSED | OPEN | no data | no data | 6148.0 | no | HT
no data | no | Brker6264CB32 | 01-HTT-HPL-1116 Brker 62/64 CB 32 | Outside of U1 HRSG MCC enclosure (Ground Level) | no data | no data | no data | Breaker | no data | no data | CLOSED | OPEN | no data | no data | 6162.0 | no | HT
no data | no | Brker6668CB34 | 01-HTT-HPL-1116 Brker 66/68 CB 34 | Outside of U1 HRSG MCC enclosure (Ground Level) | no data | no data | no data | Breaker | no data | no data | CLOSED | OPEN | no data | no data | 6165.0 | no | HT
no data | no | Brker7072CB36 | 01-HTT-HPL-1116 Brker 70/72 CB 36 | Outside of U1 HRSG MCC enclosure (Ground Level) | no data | no data | no data | Breaker | no data | no data | CLOSED | OPEN | no data | no data | 6166.0 | no | HT
no data | no | Brker7476CB38 | 01-HTT-HPL-1116 Brker 74/76 CB 38 | Outside of U1 HRSG MCC enclosure (Ground Level) | no data | no data | no data | Breaker | no data | no data | CLOSED | OPEN | no data | no data | 6167.0 | no | HT
no data | no | Brker7880CB40 | 01-HTT-HPL-1116 Brker 78/80 CB 40 | Outside of U1 HRSG MCC enclosure (Ground Level) | no data | no data | no data | Breaker | no data | no data | CLOSED | OPEN | no data | no data | 6168.0 | no | HT
no data | no | Brker82CB82 | 01-HTT-HPL-1116 Brker 82 CB 82 | Outside of U1 HRSG MCC enclosure (Ground Level) | no data | no data | no data | Breaker | no data | no data | CLOSED | OPEN | no data | no data | 6169.0 | no | HT
no data | no | Brker84CB84 | 01-HTT-HPL-1116 Brker 84 CB 84 | Outside of U1 HRSG MCC enclosure (Ground Level) | no data | no data | no data | Breaker | no data | no data | CLOSED | OPEN | no data | no data | 6170.0 | no | HT
no data | no | Brker13CB01 | 01-HTT-HPL-1112 Brker 1/3 CB 01 | Outside of U1 HRSG MCC enclosure (NE corner of the enclosure) | no data | no data | no data | Breaker | no data | no data | CLOSED | OPEN | no data | no data | 6091.0 | no | HT
no data | no | Brker1012CB06 | 01-HTT-HPL-1112 Brker 10/12 CB 06 | Outside of U1 HRSG MCC enclosure (NE corner of the enclosure) | no data | no data | no data | Breaker | no data | no data | CLOSED | OPEN | no data | no data | 6115.0 | no | HT
no data | no | Brker1315CB07 | 01-HTT-HPL-1112 Brker 13/15 CB 07 | Outside of U1 HRSG MCC enclosure (NE corner of the enclosure) | no data | no data | no data | Breaker | no data | no data | CLOSED | OPEN | no data | no data | 6094.0 | no | HT
no data | no | Brker1416CB08 | 01-HTT-HPL-1112 Brker 14/16 CB 08 | Outside of U1 HRSG MCC enclosure (NE corner of the enclosure) | no data | no data | no data | Breaker | no data | no data | CLOSED | OPEN | no data | no data | 6116.0 | no | HT
no data | no | Brker1719CB09 | 01-HTT-HPL-1112 Brker 17/19 CB 09 | Outside of U1 HRSG MCC enclosure (NE corner of the enclosure) | no data | no data | no data | Breaker | no data | no data | CLOSED | OPEN | no data | no data | 6095.0 | no | HT
no data | no | Brker1820CB10 | 01-HTT-HPL-1112 Brker 18/20 CB 10 | Outside of U1 HRSG MCC enclosure (NE corner of the enclosure) | no data | no data | no data | Breaker | no data | no data | CLOSED | OPEN | no data | no data | 6117.0 | no | HT
no data | no | Brker24CB02 | 01-HTT-HPL-1112 Brker 2/4 CB 02 | Outside of U1 HRSG MCC enclosure (NE corner of the enclosure) | no data | no data | no data | Breaker | no data | no data | CLOSED | OPEN | no data | no data | 6113.0 | no | HT
no data | no | Brker2123CB11 | 01-HTT-HPL-1112 Brker 21/23 CB 11 | Outside of U1 HRSG MCC enclosure (NE corner of the enclosure) | no data | no data | no data | Breaker | no data | no data | CLOSED | OPEN | no data | no data | 6096.0 | no | HT
no data | no | Brker2224CB12 | 01-HTT-HPL-1112 Brker 22/24 CB 12 | Outside of U1 HRSG MCC enclosure (NE corner of the enclosure) | no data | no data | no data | Breaker | no data | no data | CLOSED | OPEN | no data | no data | 6118.0 | no | HT
no data | no | Brker2527CB13 | 01-HTT-HPL-1112 Brker 25/27 CB 13 | Outside of U1 HRSG MCC enclosure (NE corner of the enclosure) | no data | no data | no data | Breaker | no data | no data | CLOSED | OPEN | no data | no data | 6097.0 | no | HT
no data | no | Brker2628CB14 | 01-HTT-HPL-1112 Brker 26/28 CB 14 | Outside of U1 HRSG MCC enclosure (NE corner of the enclosure) | no data | no data | no data | Breaker | no data | no data | CLOSED | OPEN | no data | no data | 6119.0 | no | HT
no data | no | Brker2931CB15 | 01-HTT-HPL-1112 Brker 29/31 CB 15 | Outside of U1 HRSG MCC enclosure (NE corner of the enclosure) | no data | no data | no data | Breaker | no data | no data | CLOSED | OPEN | no data | no data | 6098.0 | no | HT
no data | no | Brker3032CB16 | 01-HTT-HPL-1112 Brker 30/32 CB 16 | Outside of U1 HRSG MCC enclosure (NE corner of the enclosure) | no data | no data | no data | Breaker | no data | no data | CLOSED | OPEN | no data | no data | 6120.0 | no | HT
no data | no | Brker3335CB17 | 01-HTT-HPL-1112 Brker 33/35 CB 17 | Outside of U1 HRSG MCC enclosure (NE corner of the enclosure) | no data | no data | no data | Breaker | no data | no data | CLOSED | OPEN | no data | no data | 6099.0 | no | HT
no data | no | Brker3436CB18 | 01-HTT-HPL-1112 Brker 34/36 CB 18 | Outside of U1 HRSG MCC enclosure (NE corner of the enclosure) | no data | no data | no data | Breaker | no data | no data | CLOSED | OPEN | no data | no data | 6121.0 | no | HT
no data | no | Brker3739CB19 | 01-HTT-HPL-1112 Brker 37/39 CB 19 | Outside of U1 HRSG MCC enclosure (NE corner of the enclosure) | no data | no data | no data | Breaker | no data | no data | CLOSED | OPEN | no data | no data | 6100.0 | no | HT
no data | no | Brker3840CB20 | 01-HTT-HPL-1112 Brker 38/40 CB 20 | Outside of U1 HRSG MCC enclosure (NE corner of the enclosure) | no data | no data | no data | Breaker | no data | no data | CLOSED | OPEN | no data | no data | 6122.0 | no | HT
no data | no | Brker4143CB21 | 01-HTT-HPL-1112 Brker 41/43 CB 21 | Outside of U1 HRSG MCC enclosure (NE corner of the enclosure) | no data | no data | no data | Breaker | no data | no data | CLOSED | OPEN | no data | no data | 6101.0 | no | HT
no data | no | Brker4244CB22 | 01-HTT-HPL-1112 Brker 42/44 CB 22 | Outside of U1 HRSG MCC enclosure (NE corner of the enclosure) | no data | no data | no data | Breaker | no data | no data | CLOSED | OPEN | no data | no data | 6123.0 | no | HT
no data | no | Brker4547CB23 | 01-HTT-HPL-1112 Brker 45/47 CB 23 | Outside of U1 HRSG MCC enclosure (NE corner of the enclosure) | no data | no data | no data | Breaker | no data | no data | CLOSED | OPEN | no data | no data | 6102.0 | no | HT
no data | no | Brker4648CB24 | 01-HTT-HPL-1112 Brker 46/48 CB 24 | Outside of U1 HRSG MCC enclosure (NE corner of the enclosure) | no data | no data | no data | Breaker | no data | no data | CLOSED | OPEN | no data | no data | 6124.0 | no | HT
no data | no | Brker4951CB25 | 01-HTT-HPL-1112 Brker 49/51 CB 25 | Outside of U1 HRSG MCC enclosure (NE corner of the enclosure) | no data | no data | no data | Breaker | no data | no data | CLOSED | OPEN | no data | no data | 6103.0 | no | HT
no data | no | Brker57CB03 | 01-HTT-HPL-1112 Brker 5/7 CB 03 | Outside of U1 HRSG MCC enclosure (NE corner of the enclosure) | no data | no data | no data | Breaker | no data | no data | CLOSED | OPEN | no data | no data | 6092.0 | no | HT
no data | no | Brker5052CB26 | 01-HTT-HPL-1112 Brker 50/52 CB 26 | Outside of U1 HRSG MCC enclosure (NE corner of the enclosure) | no data | no data | no data | Breaker | no data | no data | CLOSED | OPEN | no data | no data | 6125.0 | no | HT
no data | no | Brker5355CB27 | 01-HTT-HPL-1112 Brker 53/55 CB 27 | Outside of U1 HRSG MCC enclosure (NE corner of the enclosure) | no data | no data | no data | Breaker | no data | no data | CLOSED | OPEN | no data | no data | 6104.0 | no | HT
no data | no | Brker5456CB28 | 01-HTT-HPL-1112 Brker 54/56 CB 28 | Outside of U1 HRSG MCC enclosure (NE corner of the enclosure) | no data | no data | no data | Breaker | no data | no data | CLOSED | OPEN | no data | no data | 6126.0 | no | HT
no data | no | Brker5759CB29 | 01-HTT-HPL-1112 Brker 57/59 CB 29 | Outside of U1 HRSG MCC enclosure (NE corner of the enclosure) | no data | no data | no data | Breaker | no data | no data | CLOSED | OPEN | no data | no data | 6105.0 | no | HT
no data | no | Brker5860CB30 | 01-HTT-HPL-1112 Brker 58/60 CB 30 | Outside of U1 HRSG MCC enclosure (NE corner of the enclosure) | no data | no data | no data | Breaker | no data | no data | CLOSED | OPEN | no data | no data | 6127.0 | no | HT
no data | no | Brker68CB04 | 01-HTT-HPL-1112 Brker 6/8 CB 04 | Outside of U1 HRSG MCC enclosure (NE corner of the enclosure) | no data | no data | no data | Breaker | no data | no data | CLOSED | OPEN | no data | no data | 6114.0 | no | HT
no data | no | Brker6163CB31 | 01-HTT-HPL-1112 Brker 61/63 CB 31 | Outside of U1 HRSG MCC enclosure (NE corner of the enclosure) | no data | no data | no data | Breaker | no data | no data | CLOSED | OPEN | no data | no data | 6106.0 | no | HT
no data | no | Brker6264CB32 | 01-HTT-HPL-1112 Brker 62/64 CB 32 | Outside of U1 HRSG MCC enclosure (NE corner of the enclosure) | no data | no data | no data | Breaker | no data | no data | CLOSED | OPEN | no data | no data | 6128.0 | no | HT
no data | no | Brker6567CB33 | 01-HTT-HPL-1112 Brker 65/67 CB 33 | Outside of U1 HRSG MCC enclosure (NE corner of the enclosure) | no data | no data | no data | Breaker | no data | no data | CLOSED | OPEN | no data | no data | 6107.0 | no | HT
no data | no | Brker6668CB34 | 01-HTT-HPL-1112 Brker 66/68 CB 34 | Outside of U1 HRSG MCC enclosure (NE corner of the enclosure) | no data | no data | no data | Breaker | no data | no data | CLOSED | OPEN | no data | no data | 6129.0 | no | HT
no data | no | Brker6971CB35 | 01-HTT-HPL-1112 Brker 69/71 CB 35 | Outside of U1 HRSG MCC enclosure (NE corner of the enclosure) | no data | no data | no data | Breaker | no data | no data | CLOSED | OPEN | no data | no data | 6108.0 | no | HT
no data | no | Brker7072CB36 | 01-HTT-HPL-1112 Brker 70/72 CB 36 | Outside of U1 HRSG MCC enclosure (NE corner of the enclosure) | no data | no data | no data | Breaker | no data | no data | CLOSED | OPEN | no data | no data | 6130.0 | no | HT
no data | no | Brker7375CB37 | 01-HTT-HPL-1112 Brker 73/75 CB 37 | Outside of U1 HRSG MCC enclosure (NE corner of the enclosure) | no data | no data | no data | Breaker | no data | no data | CLOSED | OPEN | no data | no data | 6109.0 | no | HT
no data | no | Brker7476CB38 | 01-HTT-HPL-1112 Brker 74/76 CB 38 | Outside of U1 HRSG MCC enclosure (NE corner of the enclosure) | no data | no data | no data | Breaker | no data | no data | CLOSED | OPEN | no data | no data | 6131.0 | no | HT
no data | no | Brker7779CB39 | 01-HTT-HPL-1112 Brker 77/79 CB 39 | Outside of U1 HRSG MCC enclosure (NE corner of the enclosure) | no data | no data | no data | Breaker | no data | no data | CLOSED | OPEN | no data | no data | 6110.0 | no | HT
no data | no | Brker7880CB40 | 01-HTT-HPL-1112 Brker 78/80 CB 40 | Outside of U1 HRSG MCC enclosure (NE corner of the enclosure) | no data | no data | no data | Breaker | no data | no data | CLOSED | OPEN | no data | no data | 6132.0 | no | HT
no data | no | Brker81CB81 | 01-HTT-HPL-1112 Brker 81 CB 81 | Outside of U1 HRSG MCC enclosure (NE corner of the enclosure) | no data | no data | no data | Breaker | no data | no data | CLOSED | OPEN | no data | no data | 6111.0 | no | HT
no data | no | Brker82CB82 | 01-HTT-HPL-1112 Brker 82 CB 82 | Outside of U1 HRSG MCC enclosure (NE corner of the enclosure) | no data | no data | no data | Breaker | no data | no data | CLOSED | OPEN | no data | no data | 6133.0 | no | HT
no data | no | Brker83CB83 | 01-HTT-HPL-1112 Brker 83 CB 83 | Outside of U1 HRSG MCC enclosure (NE corner of the enclosure) | no data | no data | no data | Breaker | no data | no data | CLOSED | OPEN | no data | no data | 6112.0 | no | HT
no data | no | Brker84CB84 | 01-HTT-HPL-1112 Brker 84 CB 84 | Outside of U1 HRSG MCC enclosure (NE corner of the enclosure) | no data | no data | no data | Breaker | no data | no data | CLOSED | OPEN | no data | no data | 6134.0 | no | HT
no data | no | Brker911CB05 | 01-HTT-HPL-1112 Brker 9/11 CB 05 | Outside of U1 HRSG MCC enclosure (NE corner of the enclosure) | no data | no data | no data | Breaker | no data | no data | CLOSED | OPEN | no data | no data | 6093.0 | no | HT
no data | no | Brker4143CB21 | 01-VHHS842/843/01-MOV-HHS908 01-HTT-HPL-1112 | Outside of U1 HRSG MCC enclosure (NE corner of the enclosure) | no data | no data | no data | Breaker | no data | no data | CLOSED | OPEN | no data | no data | 6562.0 | no | HT
no data | no | Brker68CB4 | HP IBD 909 - 01-HTT-HPL-2114 | Outside of U1 HRSG MCC enclosure (NE corner of the enclosure) | no data | no data | no data | Breaker | no data | no data | CLOSED | OPEN | no data | no data | 6561.0 | no | HT
no data | no | Brker13CB1 | 01-HTT-HPL-1118 Brker 1/3 CB 1 | Outside of U1 HRSG MCC enclosure (NW corner of the enclosure) | no data | no data | no data | Valve | no data | no data | CLOSED | OPEN | no data | no data | 6443.0 | no | HT
no data | no | Brker1012CB6 | 01-HTT-HPL-1118 Brker 10/12 CB 6 | Outside of U1 HRSG MCC enclosure (NW corner of the enclosure) | no data | no data | no data | Valve | no data | no data | CLOSED | OPEN | no data | no data | 6456.0 | no | HT
no data | no | Brker1315CB7 | 01-HTT-HPL-1118 Brker 13/15 CB 7 | Outside of U1 HRSG MCC enclosure (NW corner of the enclosure) | no data | no data | no data | Valve | no data | no data | CLOSED | OPEN | no data | no data | 6446.0 | no | HT
no data | no | Brker1416CB8 | 01-HTT-HPL-1118 Brker 14/16 CB 8 | Outside of U1 HRSG MCC enclosure (NW corner of the enclosure) | no data | no data | no data | Valve | no data | no data | CLOSED | OPEN | no data | no data | 6457.0 | no | HT
no data | no | Brker1719CB9 | 01-HTT-HPL-1118 Brker 17/19 CB 9 | Outside of U1 HRSG MCC enclosure (NW corner of the enclosure) | no data | no data | no data | Valve | no data | no data | CLOSED | OPEN | no data | no data | 6447.0 | no | HT
no data | no | Brker1820CB10 | 01-HTT-HPL-1118 Brker 18/20 CB 10 | Outside of U1 HRSG MCC enclosure (NW corner of the enclosure) | no data | no data | no data | Valve | no data | no data | CLOSED | OPEN | no data | no data | 6458.0 | no | HT
no data | no | Brker24CB2 | 01-HTT-HPL-1118 Brker 2/4 CB 2 | Outside of U1 HRSG MCC enclosure (NW corner of the enclosure) | no data | no data | no data | Valve | no data | no data | CLOSED | OPEN | no data | no data | 6454.0 | no | HT
no data | no | Brker2123CB11 | 01-HTT-HPL-1118 Brker 21/23 CB 11 | Outside of U1 HRSG MCC enclosure (NW corner of the enclosure) | no data | no data | no data | Valve | no data | no data | CLOSED | OPEN | no data | no data | 6448.0 | no | HT
no data | no | Brker2224CB12 | 01-HTT-HPL-1118 Brker 22/24 CB 12 | Outside of U1 HRSG MCC enclosure (NW corner of the enclosure) | no data | no data | no data | Valve | no data | no data | CLOSED | OPEN | no data | no data | 6459.0 | no | HT
no data | no | Brker2527CB13 | 01-HTT-HPL-1118 Brker 25/27 CB 13 | Outside of U1 HRSG MCC enclosure (NW corner of the enclosure) | no data | no data | no data | Valve | no data | no data | CLOSED | OPEN | no data | no data | 6449.0 | no | HT
no data | no | Brker2628CB14 | 01-HTT-HPL-1118 Brker 26/28 CB 14 | Outside of U1 HRSG MCC enclosure (NW corner of the enclosure) | no data | no data | no data | Valve | no data | no data | CLOSED | OPEN | no data | no data | 6460.0 | no | HT
no data | no | Brker2931CB15 | 01-HTT-HPL-1118 Brker 29/31 CB 15 | Outside of U1 HRSG MCC enclosure (NW corner of the enclosure) | no data | no data | no data | Valve | no data | no data | CLOSED | OPEN | no data | no data | 6450.0 | no | HT
no data | no | Brker3032CB16 | 01-HTT-HPL-1118 Brker 30/32 CB 16 | Outside of U1 HRSG MCC enclosure (NW corner of the enclosure) | no data | no data | no data | Valve | no data | no data | CLOSED | OPEN | no data | no data | 6461.0 | no | HT
no data | no | lotonodata272 | 01-HTT-HPL-1118 Brker 33/35 CB 17 | Outside of U1 HRSG MCC enclosure (NW corner of the enclosure) | no data | no data | no data | Valve | no data | no data | CLOSED | OPEN | no data | no data | 6451.0 | no | Mitsu
no data | no | Brker3436CB18 | 01-HTT-HPL-1118 Brker 34/36 CB 18 | Outside of U1 HRSG MCC enclosure (NW corner of the enclosure) | no data | no data | no data | Valve | no data | no data | CLOSED | OPEN | no data | no data | 6462.0 | no | HT
no data | no | Brker3739CB19 | 01-HTT-HPL-1118 Brker 37/39 CB 19 | Outside of U1 HRSG MCC enclosure (NW corner of the enclosure) | no data | no data | no data | Valve | no data | no data | CLOSED | OPEN | no data | no data | 6452.0 | no | HT
no data | no | Brker3840CB20 | 01-HTT-HPL-1118 Brker 38/40 CB 20 | Outside of U1 HRSG MCC enclosure (NW corner of the enclosure) | no data | no data | no data | Valve | no data | no data | CLOSED | OPEN | no data | no data | 6463.0 | no | HT
no data | no | Brker41CB41 | 01-HTT-HPL-1118 Brker 41 CB 41 | Outside of U1 HRSG MCC enclosure (NW corner of the enclosure) | no data | no data | no data | Valve | no data | no data | CLOSED | OPEN | no data | no data | 6453.0 | no | HT
no data | no | Brker42CB42 | 01-HTT-HPL-1118 Brker 42 CB 42 | Outside of U1 HRSG MCC enclosure (NW corner of the enclosure) | no data | no data | no data | Valve | no data | no data | CLOSED | OPEN | no data | no data | 6464.0 | no | HT
no data | no | Brker57CB3 | 01-HTT-HPL-1118 Brker 5/7 CB 3 | Outside of U1 HRSG MCC enclosure (NW corner of the enclosure) | no data | no data | no data | Valve | no data | no data | CLOSED | OPEN | no data | no data | 6444.0 | no | HT
no data | no | Brker68CB4 | 01-HTT-HPL-1118 Brker 6/8 CB 4 | Outside of U1 HRSG MCC enclosure (NW corner of the enclosure) | no data | no data | no data | Valve | no data | no data | CLOSED | OPEN | no data | no data | 6455.0 | no | HT
no data | no | Brker911CB5 | 01-HTT-HPL-1118 Brker 9/11 CB 5 | Outside of U1 HRSG MCC enclosure (NW corner of the enclosure) | no data | no data | no data | Valve | no data | no data | CLOSED | OPEN | no data | no data | 6445.0 | no | HT
no data | no | Brker13CB1 | 01-HTT-HPL-1116 Brker 1/3 CB 1 | Outside of U1 HRSG MCC enclosure (SE corner of the enclosure) | no data | no data | no data | Breaker | no data | no data | CLOSED | OPEN | no data | no data | 6171.0 | no | HT
no data | no | Brker1315CB7 | 01-HTT-HPL-1116 Brker 13/15 CB 7 | Outside of U1 HRSG MCC enclosure (SE corner of the enclosure) | no data | no data | no data | Breaker | no data | no data | CLOSED | OPEN | no data | no data | 6174.0 | no | HT
no data | no | Brker1719CB9 | 01-HTT-HPL-1116 Brker 17/19 CB 9 | Outside of U1 HRSG MCC enclosure (SE corner of the enclosure) | no data | no data | no data | Breaker | no data | no data | CLOSED | OPEN | no data | no data | 6175.0 | no | HT
no data | no | Brker2123CB11 | 01-HTT-HPL-1116 Brker 21/23 CB 11 | Outside of U1 HRSG MCC enclosure (SE corner of the enclosure) | no data | no data | no data | Breaker | no data | no data | CLOSED | OPEN | no data | no data | 6176.0 | no | HT
no data | no | Brker2527CB13 | 01-HTT-HPL-1116 Brker 25/27 CB 13 | Outside of U1 HRSG MCC enclosure (SE corner of the enclosure) | no data | no data | no data | Breaker | no data | no data | CLOSED | OPEN | no data | no data | 6177.0 | no | HT
no data | no | Brker2931CB15 | 01-HTT-HPL-1116 Brker 29/31 CB 15 | Outside of U1 HRSG MCC enclosure (SE corner of the enclosure) | no data | no data | no data | Breaker | no data | no data | CLOSED | OPEN | no data | no data | 6178.0 | no | HT
no data | no | Brker3335CB17 | 01-HTT-HPL-1116 Brker 33/35 CB 17 | Outside of U1 HRSG MCC enclosure (SE corner of the enclosure) | no data | no data | no data | Breaker | no data | no data | CLOSED | OPEN | no data | no data | 6179.0 | no | HT
no data | no | Brker3739CB19 | 01-HTT-HPL-1116 Brker 37/39 CB 19 | Outside of U1 HRSG MCC enclosure (SE corner of the enclosure) | no data | no data | no data | Breaker | no data | no data | CLOSED | OPEN | no data | no data | 6180.0 | no | HT
no data | no | Brker4143CB21 | 01-HTT-HPL-1116 Brker 41/43 CB 21 | Outside of U1 HRSG MCC enclosure (SE corner of the enclosure) | no data | no data | no data | Breaker | no data | no data | CLOSED | OPEN | no data | no data | 6181.0 | no | HT
no data | no | Brker4547CB23 | 01-HTT-HPL-1116 Brker 45/47 CB 23 | Outside of U1 HRSG MCC enclosure (SE corner of the enclosure) | no data | no data | no data | Breaker | no data | no data | CLOSED | OPEN | no data | no data | 6182.0 | no | HT
no data | no | Brker4951CB25 | 01-HTT-HPL-1116 Brker 49/51 CB 25 | Outside of U1 HRSG MCC enclosure (SE corner of the enclosure) | no data | no data | no data | Breaker | no data | no data | CLOSED | OPEN | no data | no data | 6183.0 | no | HT
no data | no | Brker57CB3 | 01-HTT-HPL-1116 Brker 5/7 CB 3 | Outside of U1 HRSG MCC enclosure (SE corner of the enclosure) | no data | no data | no data | Breaker | no data | no data | CLOSED | OPEN | no data | no data | 6172.0 | no | HT
no data | no | Brker5355CB27 | 01-HTT-HPL-1116 Brker 53/55 CB 27 | Outside of U1 HRSG MCC enclosure (SE corner of the enclosure) | no data | no data | no data | Breaker | no data | no data | CLOSED | OPEN | no data | no data | 6184.0 | no | HT
no data | no | Brker5759CB29 | 01-HTT-HPL-1116 Brker 57/59 CB 29 | Outside of U1 HRSG MCC enclosure (SE corner of the enclosure) | no data | no data | no data | Breaker | no data | no data | CLOSED | OPEN | no data | no data | 6185.0 | no | HT
no data | no | Brker6163CB31 | 01-HTT-HPL-1116 Brker 61/63 CB 31 | Outside of U1 HRSG MCC enclosure (SE corner of the enclosure) | no data | no data | no data | Breaker | no data | no data | CLOSED | OPEN | no data | no data | 6186.0 | no | HT
no data | no | Brker6567CB33 | 01-HTT-HPL-1116 Brker 65/67 CB 33 | Outside of U1 HRSG MCC enclosure (SE corner of the enclosure) | no data | no data | no data | Breaker | no data | no data | CLOSED | OPEN | no data | no data | 6187.0 | no | HT
no data | no | Brker6971CB35 | 01-HTT-HPL-1116 Brker 69/71 CB 35 | Outside of U1 HRSG MCC enclosure (SE corner of the enclosure) | no data | no data | no data | Breaker | no data | no data | CLOSED | OPEN | no data | no data | 6188.0 | no | HT
no data | no | Brker7375CB37 | 01-HTT-HPL-1116 Brker 73/75 CB 37 | Outside of U1 HRSG MCC enclosure (SE corner of the enclosure) | no data | no data | no data | Breaker | no data | no data | CLOSED | OPEN | no data | no data | 6189.0 | no | HT
no data | no | Brker7779CB39 | 01-HTT-HPL-1116 Brker 77/79 CB 39 | Outside of U1 HRSG MCC enclosure (SE corner of the enclosure) | no data | no data | no data | Breaker | no data | no data | CLOSED | OPEN | no data | no data | 6190.0 | no | HT
no data | no | Brker81CB81 | 01-HTT-HPL-1116 Brker 81 CB 81 | Outside of U1 HRSG MCC enclosure (SE corner of the enclosure) | no data | no data | no data | Breaker | no data | no data | CLOSED | OPEN | no data | no data | 6191.0 | no | HT
no data | no | Brker83CB83 | 01-HTT-HPL-1116 Brker 83 CB 83 | Outside of U1 HRSG MCC enclosure (SE corner of the enclosure) | no data | no data | no data | Breaker | no data | no data | CLOSED | OPEN | no data | no data | 6192.0 | no | HT
no data | no | Brker911CB5 | 01-HTT-HPL-1116 Brker 9/11 CB 5 | Outside of U1 HRSG MCC enclosure (SE corner of the enclosure) | no data | no data | no data | Breaker | no data | no data | CLOSED | OPEN | no data | no data | 6173.0 | no | HT
no data | no | Brker5052CB26 | 01-MOV-HHS-910 01-HTT-HPL-1116 | Outside of U1 HRSG MCC enclosure (SE corner of the enclosure) | no data | no data | no data | Breaker | no data | no data | CLOSED | OPEN | no data | no data | 6565.0 | no | HT
no data | no | Brker3840CB20 | 01-MOV-HRS912 01-HTT-HPL1116 | Outside of U1 HRSG MCC enclosure (SE corner of the enclosure) | no data | no data | no data | Breaker | no data | no data | CLOSED | OPEN | no data | no data | 6563.0 | no | HT
no data | no | Brker3436CB18 | 02-HHS-993 sparge 02-HTT-HPL-1216 | Outside of U2 HRSG MCC enclosure (NW corner of the enclosure) | no data | no data | no data | Breaker | no data | no data | CLOSED | OPEN | no data | no data | 6683.0 | no | HT
Unit 1 | no | 01-FCV-BFW459 | 01 PERFORMACE HEATER TO CONDENSATE IP FEEDWATER | PERFORMANCE HEATER AREA | no data | no data | FG HX BFW FCV TO LP ECON | no data | BFW | PD-064A | OPEN | CLOSED | Water | 2" | 452.0 | no | no data
Unit 1 | no | 01-MOV-BFW146 | 1A BFP HP discharge bypass MOV handweel | PIPE RACK | no data | no data | no data | no data | no data | no data | OPEN | CLOSED | no data | no data | 5486.0 | no | MOV
Unit 1 | no | 01-MOV-BFW146 | 1A BFP HP discharge bypass MOV handweel | PIPE RACK | no data | no data | no data | Valve | no data | no data | CLOSED | CLOSED | no data | no data | 5516.0 | no | MOV
Unit 1 | no | 01-MOV-BFW146 | 1A BFP HP discharge bypass MOV handwheel | PIPE RACK | no data | no data | no data | Valve | no data | no data | CLOSED | CLOSED | no data | no data | 5597.0 | no | MOV
Unit 1 | no | 01-vbfw271a | 1A BFP HP manual discharge bypass | PIPE RACK | no data | no data | no data | Valve | no data | no data | CLOSED | CLOSED | no data | no data | 5813.0 | no | no data
Unit 1 | no | 01-MOV-BFW140 | 1A BFP IP discharge bypass MOV handweel | PIPE RACK | no data | no data | no data | Valve | no data | no data | OPEN | CLOSED | no data | no data | 5487.0 | no | MOV
Unit 1 | no | 01-VBFW269A | 1A BFP IP FEEDWATER MANUAL DISCHARGE BYPASS | PIPE RACK | no data | no data | no data | Valve | no data | no data | CLOSED | CLOSED | no data | no data | 5490.0 | no | V
Unit 1 | no | 01-VBFW265B | 1A BFP LP SUCTION BYPASS | PIPE RACK | no data | no data | no data | Valve | no data | no data | CLOSED | CLOSED | no data | no data | 5814.0 | no | V
Unit 1 | no | 01-vbfw271a | 1A BFP manual discharge bypass | PIPE RACK | no data | no data | no data | Valve | no data | no data | CLOSED | CLOSED | no data | no data | 5501.0 | no | no data
Unit 1 | no | 01-vbfw271a | 1A BFP manual discharge bypass | PIPE RACK | no data | no data | no data | Valve | no data | no data | CLOSED | CLOSED | no data | no data | 5514.0 | no | no data
Unit 1 | no | 01-VBFW265A | 1A BFP suction bypass | PIPE RACK | no data | no data | no data | Valve | no data | no data | CLOSED | CLOSED | no data | no data | 5488.0 | no | V
Unit 1 | no | 01-MOV-BFW180 | 1B BFP IP discharge bypass MOV handwheel | PIPE RACK | no data | no data | no data | Valve | no data | no data | CLOSED | CLOSED | no data | no data | 5496.0 | no | MOV
Unit 1 | no | 01-MOV-BFW180 | 1B BFP IP discharge bypass MOV handwheel | PIPE RACK | no data | no data | no data | Valve | no data | no data | CLOSED | CLOSED | no data | no data | 5540.0 | no | MOV
Unit 1 | no | 01-VBFW270A | 1B BFP IP FEEDWATER MANUAL DISCHARGE BYPASS | PIPE RACK | no data | no data | no data | Valve | no data | no data | CLOSED | CLOSED | no data | no data | 5495.0 | no | V
Unit 1 | no | 01-vbfw272a | 1B BFP manual discharge bypass | PIPE RACK | no data | no data | no data | Valve | no data | no data | CLOSED | CLOSED | no data | no data | 5497.0 | no | no data
Unit 1 | no | 01-VBFW266B | 1B BFP SUCTION BYPASS | PIPE RACK | no data | no data | no data | Valve | no data | no data | CLOSED | CLOSED | no data | no data | 5494.0 | no | V
Unit 1 | no | 01-VBFW266A | 1B BFP suction bypass | PIPE RACK | no data | no data | no data | Valve | no data | no data | CLOSED | CLOSED | no data | no data | 5493.0 | no | V
Unit 2 | no | 02-VBFW265A | 2A BFP suction bypass | PIPE RACK | no data | no data | no data | no data | no data | no data | CLOSED | CLOSED | no data | no data | 6725.0 | no | V
Unit 2 | no | 02-VBFW266A | 2B BFP suction bypass | PIPE RACK | no data | no data | no data | no data | no data | no data | CLOSED | CLOSED | no data | no data | 6726.0 | no | V
Unit 2 | no | 02-TCV-BFW706 | HPS FINAL ATTEMP CONTROL VALVE HP FEEDWATER | PIPE RACK | no data | no data | no data | no data | no data | no data | OPEN | CLOSED | no data | no data | 2049.0 | no | no data
Unit 1 | no | 01-TCV-BFW706 | HPS FINAL ATTEMP CONTROL VALVE HP FEEDWATER | PIPE RACK | no data | no data | no data | no data | no data | no data | OPEN | CLOSED | no data | no data | 538.0 | no | no data
Unit 2 | no | 02-VAXS188 | Aux steam header PITs | Pipe Rack 1st | no data | Aux Steam Header | INSTRUMENT | no data | AXS | PD-123B | OPEN | CLOSED | Steam | 0.75" | 2123.0 | no | V
Unit 1 | no | 01-VAXS188 | Aux steam header PITs | Pipe Rack 1st | no data | Aux Steam Header | INSTRUMENT | no data | AXS | PD-123A | OPEN | CLOSED | Steam | 0.75" | 612.0 | no | V
Unit 1 | no | 01-VAXS187 | Aux steam header PITs | Pipe Rack 1st | no data | Aux Steam Header | INSTRUMENT | no data | AXS | PD-123A | OPEN | CLOSED | Steam | 0.75" | 611.0 | no | V
Unit 1 | no | 01-VAXS132 | Aux steam header vent (stmr bldg) | Pipe Rack 1st | no data | Aux Steam Header | VENT | no data | AXS | PD-123A | CLOSED | OPEN | Steam | 0.75" | 580.0 | no | V
Unit 1 | no | 01-VSMP130F | Aux steam sample iso | Pipe Rack 1st | no data | Aux Steam Header | no data | no data | AXS | no data | no data | no data | no data | no data | no data | no | V
Unit 2 | no | 02-VBFW405 | BFP "A" HP discharge PIT iso | Pipe Rack 1st | no data | BFP A | INSTRUMENT ISOLATION | no data | BFW | PD-060B | OPEN | CLOSED | Water | 0.75" | 2415.0 | no | V
Unit 2 | no | 02-VBFW404 | BFP "A" HP discharge PIT iso | Pipe Rack 1st | no data | BFP A | INSTRUMENT ISOLATION | no data | BFW | PD-060B | OPEN | CLOSED | Water | 0.75" | 2414.0 | no | V
Unit 1 | no | 01-VBFW405 | BFP "A" HP discharge PIT iso | Pipe Rack 1st | no data | BFP A | INSTRUMENT ISOLATION | no data | BFW | PD-060A | OPEN | CLOSED | Water | 0.75" | 904.0 | no | V
Unit 1 | no | 01-VBFW404 | BFP "A" HP discharge PIT iso | Pipe Rack 1st | no data | BFP A | INSTRUMENT ISOLATION | no data | BFW | PD-060A | OPEN | CLOSED | Water | 0.75" | 903.0 | no | V
Unit 2 | no | 02-VBFW195 | BFP "A" HP FW discharge drain (2) valves | Pipe Rack 1st | no data | BFP A | DRAIN VALVE | no data | BFW | PD-061B | CLOSED | OPEN | Water | 1" | 2225.0 | no | V
Unit 2 | no | 02-VBFW194 | BFP "A" HP FW discharge drain (2) valves | Pipe Rack 1st | no data | BFP A | DRAIN VALVE | no data | BFW | PD-061B | CLOSED | OPEN | Water | 1" | 2224.0 | no | V
Unit 2 | no | 02-VBFV193 | BFP "A" HP FW discharge drain (2) valves | Pipe Rack 1st | no data | BFP A | no data | no data | BFW | no data | CLOSED | no data | no data | no data | no data | no | V
Unit 2 | no | 02-VBFV192 | BFP "A" HP FW discharge drain (2) valves | Pipe Rack 1st | no data | BFP A | no data | no data | BFW | no data | CLOSED | no data | no data | no data | no data | no | V
Unit 1 | no | 01-VBFW195 | BFP "A" HP FW discharge drain (2) valves | Pipe Rack 1st | no data | BFP A | DRAIN VALVE | no data | BFW | PD-061A | CLOSED | OPEN | Water | 1" | 5601.0 | no | V
Unit 1 | no | 01-VBFW194 | BFP "A" HP FW discharge drain (2) valves | Pipe Rack 1st | no data | BFP A | DRAIN VALVE | no data | BFW | PD-061A | CLOSED | OPEN | Water | 1" | 5600.0 | no | V
Unit 1 | no | 01-VBFV193 | BFP "A" HP FW discharge drain (2) valves | Pipe Rack 1st | no data | BFP A | no data | no data | BFW | no data | CLOSED | no data | no data | no data | no data | no | V
Unit 1 | no | 01-VBFV192 | BFP "A" HP FW discharge drain (2) valves | Pipe Rack 1st | no data | BFP A | no data | no data | BFW | no data | CLOSED | no data | no data | no data | no data | no | V
Unit 2 | no | 02-VBFV271 | BFP "A" HP FW discharge iso | Pipe Rack 1st | no data | BFP A | no data | no data | BFW | no data | OPEN | no data | no data | no data | no data | no | V
Unit 1 | no | 01-VBFV271 | BFP "A" HP FW discharge iso | Pipe Rack 1st | no data | BFP A | no data | no data | BFW | no data | OPEN | no data | no data | no data | no data | no | V
Unit 2 | no | 02-nodata18 | BFP "A" HP FW discharge MOV equalizing valve | Pipe Rack 1st | no data | BFP A | no data | no data | BFW | no data | OPEN | no data | no data | no data | no data | no | no data
Unit 1 | no | 01-nodata18 | BFP "A" HP FW discharge MOV equalizing valve | Pipe Rack 1st | no data | BFP A | no data | no data | BFW | no data | OPEN | no data | no data | no data | no data | no | no data
Unit 2 | no | 02-VBFW605 | BFP "A" HP FW discharge vent (2) valves | Pipe Rack 1st | no data | BFP A | VENT VALVE | no data | BFW | PD-061B | CLOSED | OPEN | Water | 0.75" | 2501.0 | no | V
Unit 2 | no | 02-VBFW604 | BFP "A" HP FW discharge vent (2) valves | Pipe Rack 1st | no data | BFP A | VENT VALVE | no data | BFW | PD-061B | CLOSED | OPEN | Water | 0.75" | 2500.0 | no | V
Unit 2 | no | 02-VBFV190 | BFP "A" HP FW discharge vent (2) valves | Pipe Rack 1st | no data | BFP A | no data | no data | BFW | no data | CLOSED | no data | no data | no data | no data | no | V
Unit 2 | no | 02-VBFV189 | BFP "A" HP FW discharge vent (2) valves | Pipe Rack 1st | no data | BFP A | no data | no data | BFW | no data | CLOSED | no data | no data | no data | no data | no | V
Unit 1 | no | 01-VBFW605 | BFP "A" HP FW discharge vent (2) valves | Pipe Rack 1st | no data | BFP A | VENT VALVE | no data | BFW | PD-061A | CLOSED | OPEN | Water | 0.75" | 990.0 | no | V
Unit 1 | no | 01-VBFW604 | BFP "A" HP FW discharge vent (2) valves | Pipe Rack 1st | no data | BFP A | VENT VALVE | no data | BFW | PD-061A | CLOSED | OPEN | Water | 0.75" | 989.0 | no | V
Unit 1 | no | 01-VBFV190 | BFP "A" HP FW discharge vent (2) valves | Pipe Rack 1st | no data | BFP A | no data | no data | BFW | no data | CLOSED | no data | no data | no data | no data | no | V
Unit 1 | no | 01-VBFV189 | BFP "A" HP FW discharge vent (2) valves | Pipe Rack 1st | no data | BFP A | no data | no data | BFW | no data | CLOSED | no data | no data | no data | no data | no | V
Unit 2 | no | 02-VBFW188 | BFP "A" HP FW flow meter iso (8) valves | Pipe Rack 1st | no data | BFP A | INSTRUMENT ISOLATION | no data | BFW | PD-061B | OPEN | CLOSED | Water | 0.75" | 2218.0 | no | V
Unit 2 | no | 02-VBFW187 | BFP "A" HP FW flow meter iso (8) valves | Pipe Rack 1st | no data | BFP A | INSTRUMENT ISOLATION | no data | BFW | PD-061B | OPEN | CLOSED | Water | 0.75" | 2217.0 | no | V
Unit 2 | no | 02-VBFW186 | BFP "A" HP FW flow meter iso (8) valves | Pipe Rack 1st | no data | BFP A | INSTRUMENT ISOLATION | no data | BFW | PD-061B | OPEN | CLOSED | Water | 0.75" | 2216.0 | no | V
Unit 2 | no | 02-VBFW185 | BFP "A" HP FW flow meter iso (8) valves | Pipe Rack 1st | no data | BFP A | INSTRUMENT ISOLATION | no data | BFW | PD-061B | OPEN | CLOSED | Water | 0.75" | 2215.0 | no | V
Unit 2 | no | 02-VBFW184 | BFP "A" HP FW flow meter iso (8) valves | Pipe Rack 1st | no data | BFP A | INSTRUMENT ISOLATION | no data | BFW | PD-061B | OPEN | CLOSED | Water | 0.75" | 2214.0 | no | V
Unit 2 | no | 02-VBFW183 | BFP "A" HP FW flow meter iso (8) valves | Pipe Rack 1st | no data | BFP A | INSTRUMENT ISOLATION | no data | BFW | PD-061B | OPEN | CLOSED | Water | 0.75" | 2213.0 | no | V
Unit 2 | no | 02-VBFW182 | BFP "A" HP FW flow meter iso (8) valves | Pipe Rack 1st | no data | BFP A | INSTRUMENT ISOLATION | no data | BFW | PD-061B | OPEN | CLOSED | Water | 0.75" | 2212.0 | no | V
Unit 2 | no | 02-VBFW181 | BFP "A" HP FW flow meter iso (8) valves | Pipe Rack 1st | no data | BFP A | INSTRUMENT ISOLATION | no data | BFW | PD-061B | OPEN | CLOSED | Water | 0.75" | 2211.0 | no | V
Unit 1 | no | 01-VBFW188 | BFP "A" HP FW flow meter iso (8) valves | Pipe Rack 1st | no data | BFP A | INSTRUMENT ISOLATION | no data | BFW | PD-061A | OPEN | CLOSED | Water | 0.75" | 707.0 | no | V
Unit 1 | no | 01-VBFW187 | BFP "A" HP FW flow meter iso (8) valves | Pipe Rack 1st | no data | BFP A | INSTRUMENT ISOLATION | no data | BFW | PD-061A | OPEN | CLOSED | Water | 0.75" | 706.0 | no | V
Unit 1 | no | 01-VBFW186 | BFP "A" HP FW flow meter iso (8) valves | Pipe Rack 1st | no data | BFP A | INSTRUMENT ISOLATION | no data | BFW | PD-061A | OPEN | CLOSED | Water | 0.75" | 705.0 | no | V
Unit 1 | no | 01-VBFW185 | BFP "A" HP FW flow meter iso (8) valves | Pipe Rack 1st | no data | BFP A | INSTRUMENT ISOLATION | no data | BFW | PD-061A | OPEN | CLOSED | Water | 0.75" | 704.0 | no | V
Unit 1 | no | 01-VBFW184 | BFP "A" HP FW flow meter iso (8) valves | Pipe Rack 1st | no data | BFP A | INSTRUMENT ISOLATION | no data | BFW | PD-061A | OPEN | CLOSED | Water | 0.75" | 703.0 | no | V
Unit 1 | no | 01-VBFW183 | BFP "A" HP FW flow meter iso (8) valves | Pipe Rack 1st | no data | BFP A | INSTRUMENT ISOLATION | no data | BFW | PD-061A | OPEN | CLOSED | Water | 0.75" | 702.0 | no | V
Unit 1 | no | 01-VBFW182 | BFP "A" HP FW flow meter iso (8) valves | Pipe Rack 1st | no data | BFP A | INSTRUMENT ISOLATION | no data | BFW | PD-061A | OPEN | CLOSED | Water | 0.75" | 701.0 | no | V
Unit 1 | no | 01-VBFW181 | BFP "A" HP FW flow meter iso (8) valves | Pipe Rack 1st | no data | BFP A | INSTRUMENT ISOLATION | no data | BFW | PD-061A | OPEN | CLOSED | Water | 0.75" | 700.0 | no | V
Unit 2 | no | 02-VBFW139 | BFP "A" HP FW recirc drain (under first pipe rack) | Pipe Rack 1st | no data | BFP A | DRAIN VALVE | no data | BFW | PD-061B | CLOSED | OPEN | Water | 0.75" | 2174.0 | no | V
Unit 2 | no | 02-VBFW138 | BFP "A" HP FW recirc drain (under first pipe rack) | Pipe Rack 1st | no data | BFP A | DRAIN VALVE | no data | BFW | PD-061B | CLOSED | OPEN | Water | 0.75" | 2173.0 | no | V
Unit 1 | no | 01-VBFW139 | BFP "A" HP FW recirc drain (under first pipe rack) | Pipe Rack 1st | no data | BFP A | DRAIN VALVE | no data | BFW | PD-061A | CLOSED | OPEN | Water | 0.75" | 663.0 | no | V
Unit 1 | no | 01-VBFW138 | BFP "A" HP FW recirc drain (under first pipe rack) | Pipe Rack 1st | no data | BFP A | DRAIN VALVE | no data | BFW | PD-061A | CLOSED | OPEN | Water | 0.75" | 662.0 | no | V
Unit 2 | no | 02-VBFW407 | BFP "A" IP discharge PIT iso | Pipe Rack 1st | no data | BFP A | INSTRUMENT ISOLATION | no data | BFW | PD-060B | OPEN | CLOSED | Water | 0.75" | 2417.0 | no | V
Unit 2 | no | 02-VBFW406 | BFP "A" IP discharge PIT iso | Pipe Rack 1st | no data | BFP A | INSTRUMENT ISOLATION | no data | BFW | PD-060B | OPEN | CLOSED | Water | 0.75" | 2416.0 | no | V
Unit 1 | no | 01-VBFW407 | BFP "A" IP discharge PIT iso | Pipe Rack 1st | no data | BFP A | INSTRUMENT ISOLATION | no data | BFW | PD-060A | OPEN | CLOSED | Water | 0.75" | 906.0 | no | V
Unit 1 | no | 01-VBFW406 | BFP "A" IP discharge PIT iso | Pipe Rack 1st | no data | BFP A | INSTRUMENT ISOLATION | no data | BFW | PD-060A | OPEN | CLOSED | Water | 0.75" | 905.0 | no | V
Unit 2 | no | 02-VBFW169 | BFP "A" IP FW discharge drain | Pipe Rack 1st | no data | BFP A | DRAIN VALVE | no data | BFW | PD-060B | CLOSED | OPEN | Water | 0.75" | 2201.0 | no | V
Unit 2 | no | 02-VBFW168 | BFP "A" IP FW discharge drain | Pipe Rack 1st | no data | BFP A | DRAIN VALVE | no data | BFW | PD-060B | CLOSED | OPEN | Water | 0.75" | 2200.0 | no | V
Unit 1 | no | 01-VBFW169 | BFP "A" IP FW discharge drain | Pipe Rack 1st | no data | BFP A | DRAIN VALVE | no data | BFW | PD-060A | CLOSED | OPEN | Water | 0.75" | 5526.0 | no | V
Unit 1 | no | 01-VBFW168 | BFP "A" IP FW discharge drain | Pipe Rack 1st | no data | BFP A | DRAIN VALVE | no data | BFW | PD-060A | CLOSED | OPEN | Water | 0.75" | 5525.0 | no | V
Unit 2 | no | 02-VBFW269 | BFP "A" IP FW discharge iso | Pipe Rack 1st | no data | BFP A | BFP A IP DISCHARGE ISOLATION | no data | BFW | PD-060B | OPEN | CLOSED | Water | 6" | 2290.0 | no | V
Unit 1 | no | 01-VBFW269 | BFP "A" IP FW discharge iso | Pipe Rack 1st | no data | BFP A | BFP A IP DISCHARGE ISOLATION | no data | BFW | PD-060A | OPEN | CLOSED | Water | 6" | 5512.0 | no | V
Unit 2 | no | 02-nodata16 | BFP "A" IP FW discharge iso bypass | Pipe Rack 1st | no data | BFP A | no data | no data | BFW | no data | CLOSED | no data | no data | no data | no data | no | no data
Unit 1 | no | 01-nodata16 | BFP "A" IP FW discharge iso bypass | Pipe Rack 1st | no data | BFP A | no data | no data | BFW | no data | CLOSED | no data | no data | no data | no data | no | no data
Unit 2 | no | 02-nodata17 | BFP "A" IP FW discharge iso equalizing valve | Pipe Rack 1st | no data | BFP A | no data | no data | BFW | no data | OPEN | no data | no data | no data | no data | no | no data
Unit 1 | no | 01-nodata17 | BFP "A" IP FW discharge iso equalizing valve | Pipe Rack 1st | no data | BFP A | no data | no data | BFW | no data | OPEN | no data | no data | no data | no data | no | no data
Unit 2 | no | 02-VBFVnodata1 | BFP "A" IP FW discharge MOV equalizing valve | Pipe Rack 1st | no data | BFP A | no data | no data | BFW | no data | no data | no data | no data | no data | no data | no | V
Unit 1 | no | 01-VBFV | BFP "A" IP FW discharge MOV equalizing valve | Pipe Rack 1st | no data | BFP A | no data | no data | BFW | no data | no data | no data | no data | no data | no data | no | V
Unit 2 | no | 02-VBFW506 | BFP "A" IP FW discharge vent (2) valve | Pipe Rack 1st | no data | BFP A | VENT VALVE | no data | BFW | PD-060B | CLOSED | OPEN | Water | 0.75" | 2464.0 | no | V
Unit 2 | no | 02-VBFW430 | BFP "A" IP FW discharge vent (2) valve | Pipe Rack 1st | no data | BFP A | VENT VALVE | no data | BFW | PD-060B | CLOSED | OPEN | Water | 0.75" | 2434.0 | no | V
Unit 1 | no | 01-VBFW506 | BFP "A" IP FW discharge vent (2) valve | Pipe Rack 1st | no data | BFP A | VENT VALVE | no data | BFW | PD-060A | CLOSED | OPEN | Water | 0.75" | 953.0 | no | V
Unit 1 | no | 01-VBFW430 | BFP "A" IP FW discharge vent (2) valve | Pipe Rack 1st | no data | BFP A | VENT VALVE | no data | BFW | PD-060A | CLOSED | OPEN | Water | 0.75" | 923.0 | no | V
Unit 2 | no | 02-VBFW265 | BFP "A" suction iso | Pipe Rack 1st | no data | BFP A | BFP A SUCTION ISOLATION | no data | BFW | PD-060B | OPEN | CLOSED | Water | 12" | 2287.0 | no | V
Unit 1 | no | 01-VBFW265 | BFP "A" suction iso | Pipe Rack 1st | no data | BFP A | BFP A SUCTION ISOLATION | no data | BFW | PD-060A | OPEN | CLOSED | Water | 12" | 6720.0 | no | V
Unit 2 | no | 02-VBFW178 | BFP "B" HP discharge PIT iso | Pipe Rack 1st | no data | BFP B | INSTRUMENT ISOLATION | no data | BFW | PD-060B | OPEN | CLOSED | Water | 0.75" | 2210.0 | no | V
Unit 2 | no | 02-VBFW177 | BFP "B" HP discharge PIT iso | Pipe Rack 1st | no data | BFP B | INSTRUMENT ISOLATION | no data | BFW | PD-060B | OPEN | CLOSED | Water | 0.75" | 2209.0 | no | V
Unit 1 | no | 01-VBFW178 | BFP "B" HP discharge PIT iso | Pipe Rack 1st | no data | BFP B | INSTRUMENT ISOLATION | no data | BFW | PD-060A | OPEN | CLOSED | Water | 0.75" | 699.0 | no | V
Unit 1 | no | 01-VBFW177 | BFP "B" HP discharge PIT iso | Pipe Rack 1st | no data | BFP B | INSTRUMENT ISOLATION | no data | BFW | PD-060A | OPEN | CLOSED | Water | 0.75" | 698.0 | no | V
Unit 2 | no | 02-VBFW238 | BFP "B" HP FW discharge drain (2) valves | Pipe Rack 1st | no data | BFP B | DRAIN VALVE | no data | BFW | PD-061B | CLOSED | OPEN | Water | 1" | 2260.0 | no | V
Unit 2 | no | 02-VBFW237 | BFP "B" HP FW discharge drain (2) valves | Pipe Rack 1st | no data | BFP B | DRAIN VALVE | no data | BFW | PD-061B | CLOSED | OPEN | Water | 1" | 2259.0 | no | V
Unit 2 | no | 02-VBFW236 | BFP "B" HP FW discharge drain (2) valves | Pipe Rack 1st | no data | BFP B | DRAIN VALVE | no data | BFW | PD-061B | CLOSED | OPEN | Water | 0.75" | 2258.0 | no | V
Unit 2 | no | 02-VBFW235 | BFP "B" HP FW discharge drain (2) valves | Pipe Rack 1st | no data | BFP B | DRAIN VALVE | no data | BFW | PD-061B | CLOSED | OPEN | Water | 0.75" | 2257.0 | no | V
Unit 1 | no | 01-VBFW238 | BFP "B" HP FW discharge drain (2) valves | Pipe Rack 1st | no data | BFP B | DRAIN VALVE | no data | BFW | PD-061A | CLOSED | OPEN | Water | 1" | 749.0 | no | V
Unit 1 | no | 01-VBFW237 | BFP "B" HP FW discharge drain (2) valves | Pipe Rack 1st | no data | BFP B | DRAIN VALVE | no data | BFW | PD-061A | CLOSED | OPEN | Water | 1" | 748.0 | no | V
Unit 1 | no | 01-VBFW236 | BFP "B" HP FW discharge drain (2) valves | Pipe Rack 1st | no data | BFP B | DRAIN VALVE | no data | BFW | PD-061A | CLOSED | OPEN | Water | 0.75" | 5546.0 | no | V
Unit 1 | no | 01-VBFW235 | BFP "B" HP FW discharge drain (2) valves | Pipe Rack 1st | no data | BFP B | DRAIN VALVE | no data | BFW | PD-061A | CLOSED | OPEN | Water | 0.75" | 5545.0 | no | V
Unit 2 | no | 02-VBFW272 | BFP "B" HP FW discharge iso | Pipe Rack 1st | no data | BFP B | BFP B HP DISCHARGE ISOLATION | no data | BFW | PD-061B | OPEN | CLOSED | Water | 10" | 2293.0 | no | V
Unit 1 | no | 01-VBFW272 | BFP "B" HP FW discharge iso | Pipe Rack 1st | no data | BFP B | BFP B HP DISCHARGE ISOLATION | no data | BFW | PD-061A | OPEN | CLOSED | Water | 10" | 5541.0 | no | V
Unit 2 | no | 02-VBFWnodata8 | BFP "B" HP FW discharge iso bypass | Pipe Rack 1st | no data | BFP B | no data | no data | BFW HP | no data | CLOSED | no data | no data | no data | no data | no | V
Unit 2 | no | 02-VBFWnodata7 | BFP "B" HP FW discharge iso equalizing valve | Pipe Rack 1st | no data | BFP B | no data | no data | BFW HP | no data | OPEN | no data | no data | no data | no data | no | V
Unit 2 | no | 02-VBFWnodata9 | BFP "B" HP FW discharge MOV equalizing valve | Pipe Rack 1st | no data | BFP B | no data | no data | BFW HP | no data | OPEN | no data | no data | no data | no data | no | V
Unit 2 | no | 02-VBFW607 | BFP "B" HP FW discharge vent (2) valves | Pipe Rack 1st | no data | BFP B | VENT VALVE | no data | BFW | PD-061B | CLOSED | OPEN | Water | 0.75" | 2503.0 | no | V
Unit 2 | no | 02-VBFW606 | BFP "B" HP FW discharge vent (2) valves | Pipe Rack 1st | no data | BFP B | VENT VALVE | no data | BFW | PD-061B | CLOSED | OPEN | Water | 0.75" | 2502.0 | no | V
Unit 2 | no | 02-VBFW228 | BFP "B" HP FW discharge vent (2) valves | Pipe Rack 1st | no data | BFP B | VENT VALVE | no data | BFW | PD-061B | CLOSED | OPEN | Water | 0.75" | 2250.0 | no | V
Unit 2 | no | 02-VBFW227 | BFP "B" HP FW discharge vent (2) valves | Pipe Rack 1st | no data | BFP B | VENT VALVE | no data | BFW | PD-061B | CLOSED | OPEN | Water | 0.75" | 2249.0 | no | V
Unit 1 | no | 01-VBFW607 | BFP "B" HP FW discharge vent (2) valves | Pipe Rack 1st | no data | BFP B | VENT VALVE | no data | BFW | PD-061A | CLOSED | OPEN | Water | 0.75" | 992.0 | no | V
Unit 1 | no | 01-VBFW606 | BFP "B" HP FW discharge vent (2) valves | Pipe Rack 1st | no data | BFP B | VENT VALVE | no data | BFW | PD-061A | CLOSED | OPEN | Water | 0.75" | 991.0 | no | V
Unit 1 | no | 01-VBFW228 | BFP "B" HP FW discharge vent (2) valves | Pipe Rack 1st | no data | BFP B | VENT VALVE | no data | BFW | PD-061A | CLOSED | OPEN | Water | 0.75" | 739.0 | no | V
Unit 1 | no | 01-VBFW227 | BFP "B" HP FW discharge vent (2) valves | Pipe Rack 1st | no data | BFP B | VENT VALVE | no data | BFW | PD-061A | CLOSED | OPEN | Water | 0.75" | 738.0 | no | V
Unit 2 | no | 02-VBFW226 | BFP "B" HP FW flow meter iso (8) valves | Pipe Rack 1st | no data | BFP B | INSTRUMENT ISOLATION | no data | BFW | PD-061B | OPEN | CLOSED | Water | 0.75" | 2248.0 | no | V
Unit 2 | no | 02-VBFW225 | BFP "B" HP FW flow meter iso (8) valves | Pipe Rack 1st | no data | BFP B | INSTRUMENT ISOLATION | no data | BFW | PD-061B | OPEN | CLOSED | Water | 0.75" | 2247.0 | no | V
Unit 2 | no | 02-VBFW224 | BFP "B" HP FW flow meter iso (8) valves | Pipe Rack 1st | no data | BFP B | INSTRUMENT ISOLATION | no data | BFW | PD-061B | OPEN | CLOSED | Water | 0.75" | 2246.0 | no | V
Unit 2 | no | 02-VBFW223 | BFP "B" HP FW flow meter iso (8) valves | Pipe Rack 1st | no data | BFP B | INSTRUMENT ISOLATION | no data | BFW | PD-061B | OPEN | CLOSED | Water | 0.75" | 2245.0 | no | V
Unit 2 | no | 02-VBFW222 | BFP "B" HP FW flow meter iso (8) valves | Pipe Rack 1st | no data | BFP B | INSTRUMENT ISOLATION | no data | BFW | PD-061B | OPEN | CLOSED | Water | 0.75" | 2244.0 | no | V
Unit 2 | no | 02-VBFW221 | BFP "B" HP FW flow meter iso (8) valves | Pipe Rack 1st | no data | BFP B | INSTRUMENT ISOLATION | no data | BFW | PD-061B | OPEN | CLOSED | Water | 0.75" | 2243.0 | no | V
Unit 2 | no | 02-VBFW220 | BFP "B" HP FW flow meter iso (8) valves | Pipe Rack 1st | no data | BFP B | INSTRUMENT ISOLATION | no data | BFW | PD-061B | OPEN | CLOSED | Water | 0.75" | 2242.0 | no | V
Unit 2 | no | 02-VBFW219 | BFP "B" HP FW flow meter iso (8) valves | Pipe Rack 1st | no data | BFP B | INSTRUMENT ISOLATION | no data | BFW | PD-061B | OPEN | CLOSED | Water | 0.75" | 2241.0 | no | V
Unit 1 | no | 01-VBFW226 | BFP "B" HP FW flow meter iso (8) valves | Pipe Rack 1st | no data | BFP B | INSTRUMENT ISOLATION | no data | BFW | PD-061A | OPEN | CLOSED | Water | 0.75" | 737.0 | no | V
Unit 1 | no | 01-VBFW225 | BFP "B" HP FW flow meter iso (8) valves | Pipe Rack 1st | no data | BFP B | INSTRUMENT ISOLATION | no data | BFW | PD-061A | OPEN | CLOSED | Water | 0.75" | 736.0 | no | V
Unit 1 | no | 01-VBFW224 | BFP "B" HP FW flow meter iso (8) valves | Pipe Rack 1st | no data | BFP B | INSTRUMENT ISOLATION | no data | BFW | PD-061A | OPEN | CLOSED | Water | 0.75" | 735.0 | no | V
Unit 1 | no | 01-VBFW223 | BFP "B" HP FW flow meter iso (8) valves | Pipe Rack 1st | no data | BFP B | INSTRUMENT ISOLATION | no data | BFW | PD-061A | OPEN | CLOSED | Water | 0.75" | 734.0 | no | V
Unit 1 | no | 01-VBFW222 | BFP "B" HP FW flow meter iso (8) valves | Pipe Rack 1st | no data | BFP B | INSTRUMENT ISOLATION | no data | BFW | PD-061A | OPEN | CLOSED | Water | 0.75" | 733.0 | no | V
Unit 1 | no | 01-VBFW221 | BFP "B" HP FW flow meter iso (8) valves | Pipe Rack 1st | no data | BFP B | INSTRUMENT ISOLATION | no data | BFW | PD-061A | OPEN | CLOSED | Water | 0.75" | 732.0 | no | V
Unit 1 | no | 01-VBFW220 | BFP "B" HP FW flow meter iso (8) valves | Pipe Rack 1st | no data | BFP B | INSTRUMENT ISOLATION | no data | BFW | PD-061A | OPEN | CLOSED | Water | 0.75" | 731.0 | no | V
Unit 1 | no | 01-VBFW219 | BFP "B" HP FW flow meter iso (8) valves | Pipe Rack 1st | no data | BFP B | INSTRUMENT ISOLATION | no data | BFW | PD-061A | OPEN | CLOSED | Water | 0.75" | 730.0 | no | V
Unit 2 | no | 02-VBFW337 | BFP "B" HP FW recirc drain (under first pipe rack) | Pipe Rack 1st | no data | BFP B | DRAIN VALVE | no data | BFW | PD-061B | CLOSED | OPEN | Water | 0.75" | 2358.0 | no | V
Unit 2 | no | 02-VBFW267 | BFP "B" HP FW recirc drain (under first pipe rack) | Pipe Rack 1st | no data | BFP B | DRAIN VALVE | no data | BFW | PD-061B | CLOSED | OPEN | Water | 0.75" | 2289.0 | no | V
Unit 1 | no | 01-VBFW337 | BFP "B" HP FW recirc drain (under first pipe rack) | Pipe Rack 1st | no data | BFP B | DRAIN VALVE | no data | BFW | PD-061A | CLOSED | OPEN | Water | 0.75" | 847.0 | no | V
Unit 1 | no | 01-VBFW267 | BFP "B" HP FW recirc drain (under first pipe rack) | Pipe Rack 1st | no data | BFP B | DRAIN VALVE | no data | BFW | PD-061A | CLOSED | OPEN | Water | 0.75" | 778.0 | no | V
Unit 2 | no | 02-VBFW210 | BFP "B" HP FW recirc vent (second pipe rack) | Pipe Rack 1st | no data | BFP B | VENT VALVE | no data | BFW | PD-061B | CLOSED | OPEN | Water | 0.75" | 2232.0 | no | V
Unit 2 | no | 02-VBFW209 | BFP "B" HP FW recirc vent (second pipe rack) | Pipe Rack 1st | no data | BFP B | VENT VALVE | no data | BFW | PD-061B | CLOSED | OPEN | Water | 0.75" | 2231.0 | no | V
Unit 1 | no | 01-VBFW210 | BFP "B" HP FW recirc vent (second pipe rack) | Pipe Rack 1st | no data | BFP B | VENT VALVE | no data | BFW | PD-061A | CLOSED | OPEN | Water | 0.75" | 5550.0 | no | V
Unit 1 | no | 01-VBFW209 | BFP "B" HP FW recirc vent (second pipe rack) | Pipe Rack 1st | no data | BFP B | VENT VALVE | no data | BFW | PD-061A | CLOSED | OPEN | Water | 0.75" | 5549.0 | no | V
Unit 2 | no | 02-VBFW171 | BFP "B" IP discharge PIT iso | Pipe Rack 1st | no data | BFP B | INSTRUMENT ISOLATION | no data | BFW | PD-060B | OPEN | CLOSED | Water | 0.75" | 2203.0 | no | V
Unit 2 | no | 02-VBFW170 | BFP "B" IP discharge PIT iso | Pipe Rack 1st | no data | BFP B | INSTRUMENT ISOLATION | no data | BFW | PD-060B | OPEN | CLOSED | Water | 0.75" | 2202.0 | no | V
Unit 1 | no | 01-VBFW171 | BFP "B" IP discharge PIT iso | Pipe Rack 1st | no data | BFP B | INSTRUMENT ISOLATION | no data | BFW | PD-060A | OPEN | CLOSED | Water | 0.75" | 692.0 | no | V
Unit 1 | no | 01-VBFW170 | BFP "B" IP discharge PIT iso | Pipe Rack 1st | no data | BFP B | INSTRUMENT ISOLATION | no data | BFW | PD-060A | OPEN | CLOSED | Water | 0.75" | 691.0 | no | V
Unit 2 | no | 02-VBFW176 | BFP "B" IP FW discharge drain | Pipe Rack 1st | no data | BFP B | DRAIN VALVE | no data | BFW | PD-060B | CLOSED | OPEN | Water | 0.75" | 2208.0 | no | V
Unit 2 | no | 02-VBFW175 | BFP "B" IP FW discharge drain | Pipe Rack 1st | no data | BFP B | DRAIN VALVE | no data | BFW | PD-060B | CLOSED | OPEN | Water | 0.75" | 2207.0 | no | V
Unit 1 | no | 01-VBFW176 | BFP "B" IP FW discharge drain | Pipe Rack 1st | no data | BFP B | DRAIN VALVE | no data | BFW | PD-060A | CLOSED | OPEN | Water | 0.75" | 5548.0 | no | V
Unit 1 | no | 01-VBFW175 | BFP "B" IP FW discharge drain | Pipe Rack 1st | no data | BFP B | DRAIN VALVE | no data | BFW | PD-060A | CLOSED | OPEN | Water | 0.75" | 5547.0 | no | V
Unit 2 | no | 02-VBFW270 | BFP "B" IP FW discharge iso | Pipe Rack 1st | no data | BFP B | BFP B IP DISCHARGE ISOLATION | no data | BFW | PD-060B | OPEN | CLOSED | Water | 6" | 2291.0 | no | V
Unit 1 | no | 01-VBFW270 | BFP "B" IP FW discharge iso | Pipe Rack 1st | no data | BFP B | BFP B IP DISCHARGE ISOLATION | no data | BFW | PD-060A | OPEN | CLOSED | Water | 6" | 5537.0 | no | V
Unit 2 | no | 02-VBFWnodata5 | BFP "B" IP FW discharge iso bypass | Pipe Rack 1st | no data | BFP B | no data | no data | BFW IP | no data | CLOSED | no data | no data | no data | no data | no | V
Unit 2 | no | 02-VBFWnodata6 | BFP "B" IP FW discharge iso equalizing valve | Pipe Rack 1st | no data | BFP B | no data | no data | BFW IP | no data | OPEN | no data | no data | no data | no data | no | V
Unit 2 | no | 02-nodata19 | BFP "B" IP FW discharge MOV equalizing valve | Pipe Rack 1st | no data | BFP B | no data | no data | BFW IP | no data | OPEN | no data | no data | no data | no data | no | no data
Unit 1 | no | 01-nodata19 | BFP "B" IP FW discharge MOV equalizing valve | Pipe Rack 1st | no data | BFP B | no data | no data | BFW IP | no data | OPEN | no data | no data | no data | no data | no | no data
Unit 2 | no | 02-VBFW173 | BFP "B" IP FW discharge vent (2) valve | Pipe Rack 1st | no data | BFP B | VENT VALVE | no data | BFW | PD-060B | CLOSED | OPEN | Water | 0.75" | 2205.0 | no | V
Unit 2 | no | 02-VBFW172 | BFP "B" IP FW discharge vent (2) valve | Pipe Rack 1st | no data | BFP B | VENT VALVE | no data | BFW | PD-060B | CLOSED | OPEN | Water | 0.75" | 2204.0 | no | V
Unit 1 | no | 01-VBFW173 | BFP "B" IP FW discharge vent (2) valve | Pipe Rack 1st | no data | BFP B | VENT VALVE | no data | BFW | PD-060A | CLOSED | OPEN | Water | 0.75" | 694.0 | no | V
Unit 1 | no | 01-VBFW172 | BFP "B" IP FW discharge vent (2) valve | Pipe Rack 1st | no data | BFP B | VENT VALVE | no data | BFW | PD-060A | CLOSED | OPEN | Water | 0.75" | 693.0 | no | V
Unit 2 | no | 02-VBFW266 | BFP "B" suction iso | Pipe Rack 1st | no data | BFP B | BFP B SUCTION ISOLATION | no data | BFW | PD-060B | OPEN | CLOSED | Water | 12" | 2288.0 | no | V
Unit 1 | no | 01-VBFW266 | BFP "B" suction iso | Pipe Rack 1st | no data | BFP B | BFP B SUCTION ISOLATION | no data | BFW | PD-060A | OPEN | CLOSED | Water | 12" | 6721.0 | no | V
Unit 2 | no | 02-VBFW264 | BFP suction from condensate | Pipe Rack 1st | no data | BFP A/B suction | BFP SUCTION ISOLATION FROM LPEC BYPASS | no data | BFW | PD-060B | OPEN | CLOSED | Water | 8" | 2286.0 | no | V
Unit 1 | no | 01-VBFW264 | BFP suction from condensate | Pipe Rack 1st | no data | BFP A/B suction | BFP SUCTION ISOLATION FROM LPEC BYPASS | no data | BFW | PD-060A | OPEN | CLOSED | Water | 8" | 6718.0 | no | V
Unit 2 | no | 02-VBFW149 | BFP suction header drain | Pipe Rack 1st | no data | BFP A/B suction | DRAIN VALVE | no data | BFW | PD-060B | CLOSED | OPEN | Water | 1" | 2184.0 | no | V
Unit 1 | no | 01-VBFW149 | BFP suction header drain | Pipe Rack 1st | no data | BFP A/B suction | DRAIN VALVE | no data | BFW | PD-060A | CLOSED | OPEN | Water | 1" | 673.0 | no | V
Unit 2 | no | 02-VBFW152 | BFP suction iso | Pipe Rack 1st | no data | BFP A/B suction | BFW SUCTION LP DRUM ISOLATION | no data | BFW | PD-060B | OPEN | CLOSED | Water | 12" | 6722.0 | no | V
Unit 1 | no | 01-VBFW152 | BFP suction iso | Pipe Rack 1st | no data | BFP A/B suction | BFW SUCTION LP DRUM ISOLATION | no data | BFW | PD-060A | OPEN | CLOSED | Water | 12" | 6753.0 | no | V
Unit 2 | no | 02-VBFW132 | BFP suction PIT iso | Pipe Rack 1st | no data | BFP A/B suction | INSTRUMENT ISOLATION | no data | BFW | PD-060B | OPEN | CLOSED | Water | 0.75" | 2172.0 | no | V
Unit 1 | no | 01-VBFW132 | BFP suction PIT iso | Pipe Rack 1st | no data | BFP A/B suction | INSTRUMENT ISOLATION | no data | BFW | PD-060A | OPEN | CLOSED | Water | 0.75" | 661.0 | no | V
Unit 2 | no | 02-VBFWnodata4 | BFP suction strainer blowdown | Pipe Rack 1st | no data | BFP A/B suction | no data | no data | BFW | no data | CLOSED | no data | no data | no data | no data | no | V
Unit 2 | no | 02-VBFW155 | BFP suction strainer DPT | Pipe Rack 1st | no data | BFP A/B suction | INSTRUMENT ISOLATION | no data | BFW | PD-060B | OPEN | CLOSED | Water | 0.75" | 2190.0 | no | V
Unit 2 | no | 02-VBFW154 | BFP suction strainer DPT | Pipe Rack 1st | no data | BFP A/B suction | INSTRUMENT ISOLATION | no data | BFW | PD-060B | OPEN | CLOSED | Water | 0.75" | 2189.0 | no | V
Unit 1 | no | 01-VBFW155 | BFP suction strainer DPT | Pipe Rack 1st | no data | BFP A/B suction | INSTRUMENT ISOLATION | no data | BFW | PD-060A | OPEN | CLOSED | Water | 0.75" | 679.0 | no | V
Unit 1 | no | 01-VBFW154 | BFP suction strainer DPT | Pipe Rack 1st | no data | BFP A/B suction | INSTRUMENT ISOLATION | no data | BFW | PD-060A | OPEN | CLOSED | Water | 0.75" | 678.0 | no | V
Unit 2 | no | 02-VBFW116 | Drain after HP cold fill iso | Pipe Rack 1st | no data | HRSG/HP Drum | DRAIN VALVE | no data | BFW | PD-061B | CLOSED | OPEN | Water | 1" | 2161.0 | no | V
Unit 1 | no | 01-VBFW116 | Drain after HP cold fill iso | Pipe Rack 1st | no data | HRSG/HP Drum | DRAIN VALVE | no data | BFW | PD-061A | CLOSED | OPEN | Water | 1" | 650.0 | no | V
Unit 2 | no | 02-VBFW294 | Drain After TCA coller | Pipe Rack 1st | no data | TCA | DRAIN VALVE | no data | BFW | PD-063B | CLOSED | OPEN | Water | 0.75" | 2315.0 | no | V
Unit 1 | no | 01-VBFW294 | Drain After TCA coller | Pipe Rack 1st | no data | TCA | DRAIN VALVE | no data | BFW | PD-063A | CLOSED | OPEN | Water | 0.75" | 804.0 | no | V
Unit 1 | no | 01-VAXS200 | Drain before steam trap | Pipe Rack 1st | no data | Aux Steam Header | DRIP LEG DRAIN | no data | AXS | PD-123A | OPEN | CLOSED | Steam | 2" | 622.0 | no | V
Unit 1 | no | 01-VAXS190 | Drain before steam trap | Pipe Rack 1st | no data | Aux Steam Header | TRAP ISOLATION | no data | AXS | PD-123A | CLOSED | OPEN | Steam | 2" | 614.0 | no | V
Unit 2 | no | 02-VBFW462 | Drain berore startap heater | Pipe Rack 1st | no data | FGPH | DRAIN VALVE | no data | BFW | PD-064B | CLOSED | OPEN | Water | 0.75" | 2461.0 | no | V
Unit 2 | no | 02-VBFW461 | Drain berore startap heater | Pipe Rack 1st | no data | FGPH | DRAIN VALVE | no data | BFW | PD-064B | CLOSED | OPEN | Water | 0.75" | 2460.0 | no | V
Unit 1 | no | 01-VBFW462 | Drain berore startap heater | Pipe Rack 1st | no data | FGPH | DRAIN VALVE | no data | BFW | PD-064A | CLOSED | OPEN | Water | 0.75" | 950.0 | no | V
Unit 1 | no | 01-VBFW461 | Drain berore startap heater | Pipe Rack 1st | no data | FGPH | DRAIN VALVE | no data | BFW | PD-064A | CLOSED | OPEN | Water | 0.75" | 949.0 | no | V
Unit 2 | no | 02-VAXS156 | Drain from Startup Heater FC bypass | Pipe Rack 1st | no data | Aux Steam Header | FG STARTUP FEEDWATER HX OUTLET CONTROL VALVE BYPASS | no data | AXS | PD-123B | CLOSED | CLOSED | Water | 2" | 2105.0 | no | V
Unit 1 | no | 01-VAXS156 | Drain from Startup Heater FC bypass | Pipe Rack 1st | no data | Aux Steam Header | FG STARTUP FEEDWATER HX OUTLET CONTROL VALVE BYPASS | no data | AXS | PD-123A | CLOSED | CLOSED | Water | 2" | 594.0 | no | V
Unit 1 | no | 01-VAXS127 | Drain from Startup Heater FC bypass | Pipe Rack 1st | no data | Aux Steam Header | FG STARTUP FEEDWATER HX OUTLET CONTROL VALVE BYPASS | no data | AXS | PD-123A | CLOSED | CLOSED | Steam/Water | 0.75" | 577.0 | no | V
Unit 2 | no | 02-VAXS125 | Drain from Startup Heater FC isolation valves | Pipe Rack 1st | no data | Aux Steam Header | FG STARTUP FEEDWATER HX OUTLET CONTROL VALVE ISOLATION | no data | AXS | PD-123B | OPEN | CLOSED | Steam/Water | 2" | 2086.0 | no | V
Unit 1 | no | 01-VAXS125 | Drain from Startup Heater FC isolation valves | Pipe Rack 1st | no data | Aux Steam Header | FG STARTUP FEEDWATER HX OUTLET CONTROL VALVE ISOLATION | no data | AXS | PD-123A | OPEN | CLOSED | Steam/Water | 2" | 575.0 | no | V
Unit 1 | no | 01-VAXS124 | Drain from Startup Heater FC isolation valves | Pipe Rack 1st | no data | Aux Steam Header | FG STARTUP FEEDWATER HX OUTLET CONTROL VALVE ISOLATION | no data | AXS | PD-123A | OPEN | CLOSED | Water | 2" | 574.0 | no | V
Unit 1 | no | 01-VAXS126 | Drain from Startup Heater line drain | Pipe Rack 1st | no data | Aux Steam Header | DRAIN | no data | AXS | PD-123A | CLOSED | OPEN | Water | 0.75" | 576.0 | no | V
Unit 2 | no | 02-VBFW318 | From TCA flow meter (4) valves | Pipe Rack 1st | no data | TCA | INSTRUMENT ISOLATION | no data | BFW | PD-063B | OPEN | CLOSED | Water | 0.75" | 2339.0 | no | V
Unit 2 | no | 02-VBFW317 | From TCA flow meter (4) valves | Pipe Rack 1st | no data | TCA | INSTRUMENT ISOLATION | no data | BFW | PD-063B | OPEN | CLOSED | Water | 0.75" | 2338.0 | no | V
Unit 2 | no | 02-VBFW316 | From TCA flow meter (4) valves | Pipe Rack 1st | no data | TCA | INSTRUMENT ISOLATION | no data | BFW | PD-063B | OPEN | CLOSED | Water | 0.75" | 2337.0 | no | V
Unit 2 | no | 02-VBFW315 | From TCA flow meter (4) valves | Pipe Rack 1st | no data | TCA | INSTRUMENT ISOLATION | no data | BFW | PD-063B | OPEN | CLOSED | Water | 0.75" | 2336.0 | no | V
Unit 2 | no | 02-VBFW314 | From TCA flow meter (4) valves | Pipe Rack 1st | no data | TCA | INSTRUMENT ISOLATION | no data | BFW | PD-063B | OPEN | CLOSED | Water | 0.75" | 2335.0 | no | V
Unit 2 | no | 02-VBFW313 | From TCA flow meter (4) valves | Pipe Rack 1st | no data | TCA | INSTRUMENT ISOLATION | no data | BFW | PD-063B | OPEN | CLOSED | Water | 0.75" | 2334.0 | no | V
Unit 2 | no | 02-VBFW312 | From TCA flow meter (4) valves | Pipe Rack 1st | no data | TCA | INSTRUMENT ISOLATION | no data | BFW | PD-063B | OPEN | CLOSED | Water | 0.75" | 2333.0 | no | V
Unit 2 | no | 02-VBFW311 | From TCA flow meter (4) valves | Pipe Rack 1st | no data | TCA | INSTRUMENT ISOLATION | no data | BFW | PD-063B | OPEN | CLOSED | Water | 0.75" | 2332.0 | no | V
Unit 1 | no | 01-VBFW318 | From TCA flow meter (4) valves | Pipe Rack 1st | no data | TCA | INSTRUMENT ISOLATION | no data | BFW | PD-063A | OPEN | CLOSED | Water | 0.75" | 828.0 | no | V
Unit 1 | no | 01-VBFW317 | From TCA flow meter (4) valves | Pipe Rack 1st | no data | TCA | INSTRUMENT ISOLATION | no data | BFW | PD-063A | OPEN | CLOSED | Water | 0.75" | 827.0 | no | V
Unit 1 | no | 01-VBFW316 | From TCA flow meter (4) valves | Pipe Rack 1st | no data | TCA | INSTRUMENT ISOLATION | no data | BFW | PD-063A | OPEN | CLOSED | Water | 0.75" | 826.0 | no | V
Unit 1 | no | 01-VBFW315 | From TCA flow meter (4) valves | Pipe Rack 1st | no data | TCA | INSTRUMENT ISOLATION | no data | BFW | PD-063A | OPEN | CLOSED | Water | 0.75" | 825.0 | no | V
Unit 1 | no | 01-VBFW314 | From TCA flow meter (4) valves | Pipe Rack 1st | no data | TCA | INSTRUMENT ISOLATION | no data | BFW | PD-063A | OPEN | CLOSED | Water | 0.75" | 824.0 | no | V
Unit 1 | no | 01-VBFW313 | From TCA flow meter (4) valves | Pipe Rack 1st | no data | TCA | INSTRUMENT ISOLATION | no data | BFW | PD-063A | OPEN | CLOSED | Water | 0.75" | 823.0 | no | V
Unit 1 | no | 01-VBFW312 | From TCA flow meter (4) valves | Pipe Rack 1st | no data | TCA | INSTRUMENT ISOLATION | no data | BFW | PD-063A | OPEN | CLOSED | Water | 0.75" | 822.0 | no | V
Unit 1 | no | 01-VBFW311 | From TCA flow meter (4) valves | Pipe Rack 1st | no data | TCA | INSTRUMENT ISOLATION | no data | BFW | PD-063A | OPEN | CLOSED | Water | 0.75" | 821.0 | no | V
Unit 2 | no | 02-VBFW329 | From TCA to HP economizer drain after CV | Pipe Rack 1st | no data | TCA | DRAIN VALVE | no data | BFW | PD-063B | CLOSED | OPEN | Water | 0.75" | 2350.0 | no | V
Unit 2 | no | 02-VBFW328 | From TCA to HP economizer drain after CV | Pipe Rack 1st | no data | TCA | DRAIN VALVE | no data | BFW | PD-063B | CLOSED | OPEN | Water | 0.75" | 2349.0 | no | V
Unit 1 | no | 01-VBFW329 | From TCA to HP economizer drain after CV | Pipe Rack 1st | no data | TCA | DRAIN VALVE | no data | BFW | PD-063A | CLOSED | OPEN | Water | 0.75" | 839.0 | no | V
Unit 1 | no | 01-VBFW328 | From TCA to HP economizer drain after CV | Pipe Rack 1st | no data | TCA | DRAIN VALVE | no data | BFW | PD-063A | CLOSED | OPEN | Water | 0.75" | 838.0 | no | V
Unit 2 | no | 02-VHHS948 | From TCA to HP economizer isolation | Pipe Rack 1st | no data | TCA | HP TCA RETURN TO HP ECONOMIZER ISOLATION | NA | BFW HP | 2080_00005‐1 | OPEN | no data | Water | 6" | no data | no | V
Unit 2 | no | 02-VHHS949 | From TCA to HP economizer isolation bypass | Pipe Rack 1st | no data | TCA | HP TCA RETURN TO HP ECONOMIZER CHECK | NA | BFW HP | 2080_00005‐1 | CLOSED | no data | Water | 6" | no data | no | V
Unit 2 | no | 02-VHHS950 | From TCA to HP economizer isolation equalizing | Pipe Rack 1st | no data | TCA | HP DRUM PRESSURE TRANSMITTER ISOLATION | NA | BFW HP | 2080_00005‐2 | OPEN | no data | Water/Steam | 3/4" | no data | no | V
Unit 2 | no | 02-VBFW327 | From TCA to HP economizer PDIT (4) valves | Pipe Rack 1st | no data | TCA | INSTRUMENT ISOLATION | no data | BFW | PD-063B | OPEN | CLOSED | Water | 0.75" | 2348.0 | no | V
Unit 2 | no | 02-VBFW326 | From TCA to HP economizer PDIT (4) valves | Pipe Rack 1st | no data | TCA | INSTRUMENT ISOLATION | no data | BFW | PD-063B | OPEN | CLOSED | Water | 0.75" | 2347.0 | no | V
Unit 2 | no | 02-VBFW321 | From TCA to HP economizer PDIT (4) valves | Pipe Rack 1st | no data | TCA | INSTRUMENT ISOLATION | no data | BFW | PD-063B | OPEN | CLOSED | Water | 0.75" | 2342.0 | no | V
Unit 2 | no | 02-VBFW320 | From TCA to HP economizer PDIT (4) valves | Pipe Rack 1st | no data | TCA | INSTRUMENT ISOLATION | no data | BFW | PD-063B | OPEN | CLOSED | Water | 0.75" | 2341.0 | no | V
Unit 1 | no | 01-VBFW327 | From TCA to HP economizer PDIT (4) valves | Pipe Rack 1st | no data | TCA | INSTRUMENT ISOLATION | no data | BFW | PD-063A | OPEN | CLOSED | Water | 0.75" | 837.0 | no | V
Unit 1 | no | 01-VBFW326 | From TCA to HP economizer PDIT (4) valves | Pipe Rack 1st | no data | TCA | INSTRUMENT ISOLATION | no data | BFW | PD-063A | OPEN | CLOSED | Water | 0.75" | 836.0 | no | V
Unit 1 | no | 01-VBFW321 | From TCA to HP economizer PDIT (4) valves | Pipe Rack 1st | no data | TCA | INSTRUMENT ISOLATION | no data | BFW | PD-063A | OPEN | CLOSED | Water | 0.75" | 831.0 | no | V
Unit 1 | no | 01-VBFW320 | From TCA to HP economizer PDIT (4) valves | Pipe Rack 1st | no data | TCA | INSTRUMENT ISOLATION | no data | BFW | PD-063A | OPEN | CLOSED | Water | 0.75" | 830.0 | no | V
Unit 2 | no | 02-VBFW325 | From TCA to HP economizer vent | Pipe Rack 1st | no data | TCA | VENT VALVE | no data | BFW | PD-063B | CLOSED | OPEN | Water | 0.75" | 2346.0 | no | V
Unit 2 | no | 02-VBFW324 | From TCA to HP economizer vent | Pipe Rack 1st | no data | TCA | VENT VALVE | no data | BFW | PD-063B | CLOSED | OPEN | Water | 0.75" | 2345.0 | no | V
Unit 1 | no | 01-VBFW325 | From TCA to HP economizer vent | Pipe Rack 1st | no data | TCA | VENT VALVE | no data | BFW | PD-063A | CLOSED | OPEN | Water | 0.75" | 835.0 | no | V
Unit 1 | no | 01-VBFW324 | From TCA to HP economizer vent | Pipe Rack 1st | no data | TCA | VENT VALVE | no data | BFW | PD-063A | CLOSED | OPEN | Water | 0.75" | 834.0 | no | V
Unit 2 | no | 02-VBFW310 | FW from TCA PITx2 (4) valves | Pipe Rack 1st | no data | TCA | INSTRUMENT ISOLATION | no data | BFW | PD-063B | OPEN | CLOSED | Water | 0.75" | 2331.0 | no | V
Unit 2 | no | 02-VBFW309 | FW from TCA PITx2 (4) valves | Pipe Rack 1st | no data | TCA | INSTRUMENT ISOLATION | no data | BFW | PD-063B | OPEN | CLOSED | Water | 0.75" | 2330.0 | no | V
Unit 2 | no | 02-VBFW308 | FW from TCA PITx2 (4) valves | Pipe Rack 1st | no data | TCA | INSTRUMENT ISOLATION | no data | BFW | PD-063B | OPEN | CLOSED | Water | 0.75" | 2329.0 | no | V
Unit 2 | no | 02-VBFW307 | FW from TCA PITx2 (4) valves | Pipe Rack 1st | no data | TCA | INSTRUMENT ISOLATION | no data | BFW | PD-063B | OPEN | CLOSED | Water | 0.75" | 2328.0 | no | V
Unit 1 | no | 01-VBFW310 | FW from TCA PITx2 (4) valves | Pipe Rack 1st | no data | TCA | INSTRUMENT ISOLATION | no data | BFW | PD-063A | OPEN | CLOSED | Water | 0.75" | 820.0 | no | V
Unit 1 | no | 01-VBFW309 | FW from TCA PITx2 (4) valves | Pipe Rack 1st | no data | TCA | INSTRUMENT ISOLATION | no data | BFW | PD-063A | OPEN | CLOSED | Water | 0.75" | 819.0 | no | V
Unit 1 | no | 01-VBFW308 | FW from TCA PITx2 (4) valves | Pipe Rack 1st | no data | TCA | INSTRUMENT ISOLATION | no data | BFW | PD-063A | OPEN | CLOSED | Water | 0.75" | 818.0 | no | V
Unit 1 | no | 01-VBFW307 | FW from TCA PITx2 (4) valves | Pipe Rack 1st | no data | TCA | INSTRUMENT ISOLATION | no data | BFW | PD-063A | OPEN | CLOSED | Water | 0.75" | 817.0 | no | V
Unit 2 | no | 02-VBFWF533F | FW to HP terminal atemperator (3) Flow meters | Pipe Rack 1st | no data | Attemperator HP | no data | no data | BFW HP | no data | OPEN | no data | no data | no data | no data | no | V
Unit 2 | no | 02-VBFWF515F | FW to HP terminal atemperator (3) Flow meters | Pipe Rack 1st | no data | Attemperator HP | no data | no data | BFW HP | no data | OPEN | no data | no data | no data | no data | no | V
Unit 2 | no | 02-VBFWF507F | FW to HP terminal atemperator (3) Flow meters | Pipe Rack 1st | no data | Attemperator HP | no data | no data | BFW HP | no data | OPEN | no data | no data | no data | no data | no | V
Unit 2 | no | 02-VBFWF122F | FW to HP terminal atemperator (3) Flow meters | Pipe Rack 1st | no data | Attemperator HP | no data | no data | BFW HP | no data | OPEN | no data | no data | no data | no data | no | V
Unit 2 | no | 02-VBFWF121F | FW to HP terminal atemperator (3) Flow meters | Pipe Rack 1st | no data | Attemperator HP | no data | no data | BFW HP | no data | OPEN | no data | no data | no data | no data | no | V
Unit 2 | no | 02-VBFWF120F | FW to HP terminal atemperator (3) Flow meters | Pipe Rack 1st | no data | Attemperator HP | no data | no data | BFW HP | no data | OPEN | no data | no data | no data | no data | no | V
Unit 2 | no | 02-VBFWF117F | FW to HP terminal atemperator (3) Flow meters | Pipe Rack 1st | no data | Attemperator HP | no data | no data | BFW HP | no data | OPEN | no data | no data | no data | no data | no | V
Unit 2 | no | 02-VBFW385F | FW to HP terminal atemperator (3) Flow meters | Pipe Rack 1st | no data | Attemperator HP | no data | no data | BFW HP | no data | OPEN | no data | no data | no data | no data | no | V
Unit 1 | no | 01-VBFWF533F | FW to HP terminal atemperator (3) Flow meters | Pipe Rack 1st | no data | Attemperator HP | no data | no data | BFW HP | no data | OPEN | no data | no data | no data | no data | no | V
Unit 1 | no | 01-VBFWF515F | FW to HP terminal atemperator (3) Flow meters | Pipe Rack 1st | no data | Attemperator HP | no data | no data | BFW HP | no data | OPEN | no data | no data | no data | no data | no | V
Unit 1 | no | 01-VBFWF507F | FW to HP terminal atemperator (3) Flow meters | Pipe Rack 1st | no data | Attemperator HP | no data | no data | BFW HP | no data | OPEN | no data | no data | no data | no data | no | V
Unit 1 | no | 01-VBFWF122F | FW to HP terminal atemperator (3) Flow meters | Pipe Rack 1st | no data | Attemperator HP | no data | no data | BFW HP | no data | OPEN | no data | no data | no data | no data | no | V
Unit 1 | no | 01-VBFWF121F | FW to HP terminal atemperator (3) Flow meters | Pipe Rack 1st | no data | Attemperator HP | no data | no data | BFW HP | no data | OPEN | no data | no data | no data | no data | no | V
Unit 1 | no | 01-VBFWF120F | FW to HP terminal atemperator (3) Flow meters | Pipe Rack 1st | no data | Attemperator HP | no data | no data | BFW HP | no data | OPEN | no data | no data | no data | no data | no | V
Unit 1 | no | 01-VBFWF117F | FW to HP terminal atemperator (3) Flow meters | Pipe Rack 1st | no data | Attemperator HP | no data | no data | BFW HP | no data | OPEN | no data | no data | no data | no data | no | V
Unit 1 | no | 01-VBFW385F | FW to HP terminal atemperator (3) Flow meters | Pipe Rack 1st | no data | Attemperator HP | no data | no data | BFW HP | no data | OPEN | no data | no data | no data | no data | no | V
Unit 2 | no | 02-VBFW553 | FW to HP terminal atemperator drain | Pipe Rack 1st | no data | Attemperator HP | DRAIN VALVE | no data | BFW | PD-020B | CLOSED | OPEN | Water | 0.75" | 2479.0 | no | V
Unit 2 | no | 02-VBFW529 | FW to HP terminal atemperator drain | Pipe Rack 1st | no data | Attemperator HP | DRAIN VALVE | no data | BFW | PD-020B | CLOSED | OPEN | Water | 0.75" | 2471.0 | no | V
Unit 1 | no | 01-VBFW553 | FW to HP terminal atemperator drain | Pipe Rack 1st | no data | Attemperator HP | DRAIN VALVE | no data | BFW | PD-020A | CLOSED | OPEN | Water | 0.75" | 968.0 | no | V
Unit 1 | no | 01-VBFW529 | FW to HP terminal atemperator drain | Pipe Rack 1st | no data | Attemperator HP | DRAIN VALVE | no data | BFW | PD-020A | CLOSED | OPEN | Water | 0.75" | 960.0 | no | V
Unit 2 | no | 02-VBFW547 | FW to HP terminal atemperator drain after block valve | Pipe Rack 1st | no data | Attemperator HP | DRAIN VALVE | no data | BFW | PD-020B | CLOSED | OPEN | Water | 0.75" | 2476.0 | no | V
Unit 2 | no | 02-VBFW545 | FW to HP terminal atemperator drain after block valve | Pipe Rack 1st | no data | Attemperator HP | DRAIN VALVE | no data | BFW | PD-020B | CLOSED | OPEN | Water | 0.75" | 2475.0 | no | V
Unit 1 | no | 01-VBFW547 | FW to HP terminal atemperator drain after block valve | Pipe Rack 1st | no data | Attemperator HP | DRAIN VALVE | no data | BFW | PD-020A | CLOSED | OPEN | Water | 0.75" | 965.0 | no | V
Unit 1 | no | 01-VBFW545 | FW to HP terminal atemperator drain after block valve | Pipe Rack 1st | no data | Attemperator HP | DRAIN VALVE | no data | BFW | PD-020A | CLOSED | OPEN | Water | 0.75" | 964.0 | no | V
Unit 2 | no | 02-VBFW241 | FW to HP terminal atemperator drain after check valve | Pipe Rack 1st | no data | Attemperator HP | DRAIN VALVE | no data | BFW | PD-020B | CLOSED | OPEN | Water | 0.75" | 2263.0 | no | V
Unit 2 | no | 02-VBFW240 | FW to HP terminal atemperator drain after check valve | Pipe Rack 1st | no data | Attemperator HP | DRAIN VALVE | no data | BFW | PD-020B | CLOSED | OPEN | Water | 0.75" | 2262.0 | no | V
Unit 1 | no | 01-VBFW241 | FW to HP terminal atemperator drain after check valve | Pipe Rack 1st | no data | Attemperator HP | DRAIN VALVE | no data | BFW | PD-020A | CLOSED | OPEN | Water | 0.75" | 752.0 | no | V
Unit 1 | no | 01-VBFW240 | FW to HP terminal atemperator drain after check valve | Pipe Rack 1st | no data | Attemperator HP | DRAIN VALVE | no data | BFW | PD-020A | CLOSED | OPEN | Water | 0.75" | 751.0 | no | V
Unit 2 | no | 02-VBFW531 | FW to HP terminal atemperator iso after CV | Pipe Rack 1st | no data | Attemperator HP | HPS TA SPRAY SUPPLY ISOLATION | no data | BFW | PD-020B | OPEN | CLOSED | Water | 3" | 2472.0 | no | V
Unit 2 | no | 02-VBFW505 | FW to HP terminal atemperator iso after CV | Pipe Rack 1st | no data | Attemperator HP | HPS TA SPRAY SUPPLY ISOLATION | no data | BFW | PD-020B | OPEN | CLOSED | Water | 3" | 2463.0 | no | V
Unit 1 | no | 01-VBFW531 | FW to HP terminal atemperator iso after CV | Pipe Rack 1st | no data | Attemperator HP | HPS TA SPRAY SUPPLY ISOLATION | no data | BFW | PD-020A | OPEN | CLOSED | Water | 3" | 961.0 | no | V
Unit 1 | no | 01-VBFW505 | FW to HP terminal atemperator iso after CV | Pipe Rack 1st | no data | Attemperator HP | HPS TA SPRAY SUPPLY ISOLATION | no data | BFW | PD-020A | OPEN | CLOSED | Water | 3" | 952.0 | no | V
Unit 2 | no | 02-VBFW509 | FW to HP terminal atemperator strainer #1 drain | Pipe Rack 1st | no data | Attemperator HP | STRAINER DRAIN | no data | BFW | PD-020B | CLOSED | OPEN | Water | 1" | 2465.0 | no | V
Unit 2 | no | 02-VBFW380 | FW to HP terminal atemperator strainer #1 drain | Pipe Rack 1st | no data | Attemperator HP | STRAINER DRAIN | no data | BFW | PD-020B | CLOSED | OPEN | Water | 1" | 2400.0 | no | V
Unit 1 | no | 01-VBFW509 | FW to HP terminal atemperator strainer #1 drain | Pipe Rack 1st | no data | Attemperator HP | STRAINER DRAIN | no data | BFW | PD-020A | CLOSED | OPEN | Water | 1" | 954.0 | no | V
Unit 1 | no | 01-VBFW380 | FW to HP terminal atemperator strainer #1 drain | Pipe Rack 1st | no data | Attemperator HP | STRAINER DRAIN | no data | BFW | PD-020A | CLOSED | OPEN | Water | 1" | 889.0 | no | V
Unit 2 | no | 02-VBFW521 | FW to HP terminal atemperator strainer #1 inlet | Pipe Rack 1st | no data | Attemperator HP | HPS TA SPRAY STRAINER ISOLATION | no data | BFW | PD-020B | OPEN | CLOSED | Water | 3" | 2468.0 | no | V
Unit 2 | no | 02-VBFW375 | FW to HP terminal atemperator strainer #1 inlet | Pipe Rack 1st | no data | Attemperator HP | HPS TA SPRAY STRAINER ISOLATION | no data | BFW | PD-020B | OPEN | CLOSED | Water | 3" | 2395.0 | no | V
Unit 1 | no | 01-VBFW521 | FW to HP terminal atemperator strainer #1 inlet | Pipe Rack 1st | no data | Attemperator HP | HPS TA SPRAY STRAINER ISOLATION | no data | BFW | PD-020A | OPEN | CLOSED | Water | 3" | 957.0 | no | V
Unit 1 | no | 01-VBFW375 | FW to HP terminal atemperator strainer #1 inlet | Pipe Rack 1st | no data | Attemperator HP | HPS TA SPRAY STRAINER ISOLATION | no data | BFW | PD-020A | OPEN | CLOSED | Water | 3" | 884.0 | no | V
Unit 2 | no | 02-VBFW555 | FW to HP terminal atemperator strainer #1 outlet | Pipe Rack 1st | no data | Attemperator HP | HPS TA SPRAY STRAINER ISOLATION | no data | BFW | PD-020B | OPEN | CLOSED | Water | 3" | 2480.0 | no | V
Unit 2 | no | 02-VBFW523 | FW to HP terminal atemperator strainer #1 outlet | Pipe Rack 1st | no data | Attemperator HP | HPS TA SPRAY STRAINER ISOLATION | no data | BFW | PD-020B | OPEN | CLOSED | Water | 3" | 2469.0 | no | V
Unit 1 | no | 01-VBFW555 | FW to HP terminal atemperator strainer #1 outlet | Pipe Rack 1st | no data | Attemperator HP | HPS TA SPRAY STRAINER ISOLATION | no data | BFW | PD-020A | OPEN | CLOSED | Water | 3" | 969.0 | no | V
Unit 1 | no | 01-VBFW523 | FW to HP terminal atemperator strainer #1 outlet | Pipe Rack 1st | no data | Attemperator HP | HPS TA SPRAY STRAINER ISOLATION | no data | BFW | PD-020A | OPEN | CLOSED | Water | 3" | 958.0 | no | V
Unit 2 | no | 02-VBFW247 | FW to HP terminal atemperator strainer #1 vent | Pipe Rack 1st | no data | Attemperator HP | VENT VALVE | no data | BFW | PD-020B | CLOSED | OPEN | Water | 1" | 2269.0 | no | V
Unit 2 | no | 02-VBFW246 | FW to HP terminal atemperator strainer #1 vent | Pipe Rack 1st | no data | Attemperator HP | VENT VALVE | no data | BFW | PD-020B | CLOSED | OPEN | Water | 1" | 2268.0 | no | V
Unit 1 | no | 01-VBFW247 | FW to HP terminal atemperator strainer #1 vent | Pipe Rack 1st | no data | Attemperator HP | VENT VALVE | no data | BFW | PD-020A | CLOSED | OPEN | Water | 1" | 758.0 | no | V
Unit 1 | no | 01-VBFW246 | FW to HP terminal atemperator strainer #1 vent | Pipe Rack 1st | no data | Attemperator HP | VENT VALVE | no data | BFW | PD-020A | CLOSED | OPEN | Water | 1" | 757.0 | no | V
Unit 2 | no | 02-VBFW503 | FW to HP terminal atemperator strainer #2 drain | Pipe Rack 1st | no data | Attemperator HP | STRAINER DRAIN | no data | BFW | PD-020B | CLOSED | OPEN | Water | 1" | 2462.0 | no | V
Unit 2 | no | 02-VBFW377 | FW to HP terminal atemperator strainer #2 drain | Pipe Rack 1st | no data | Attemperator HP | DRAIN VALVE | no data | BFW | PD-020B | CLOSED | OPEN | Water | 1" | 2397.0 | no | V
Unit 1 | no | 01-VBFW503 | FW to HP terminal atemperator strainer #2 drain | Pipe Rack 1st | no data | Attemperator HP | STRAINER DRAIN | no data | BFW | PD-020A | CLOSED | OPEN | Water | 1" | 951.0 | no | V
Unit 1 | no | 01-VBFW377 | FW to HP terminal atemperator strainer #2 drain | Pipe Rack 1st | no data | Attemperator HP | DRAIN VALVE | no data | BFW | PD-020A | CLOSED | OPEN | Water | 1" | 886.0 | no | V
Unit 2 | no | 02-VBFW549 | FW to HP terminal atemperator strainer #2 inet | Pipe Rack 1st | no data | Attemperator HP | HPS TA SPRAY STRAINER ISOLATION | no data | BFW | PD-020B | OPEN | CLOSED | Water | 3" | 2477.0 | no | V
Unit 2 | no | 02-VBFW376 | FW to HP terminal atemperator strainer #2 inet | Pipe Rack 1st | no data | Attemperator HP | HPS TA SPRAY STRAINER ISOLATION | no data | BFW | PD-020B | OPEN | CLOSED | Water | 3" | 2396.0 | no | V
Unit 1 | no | 01-VBFW549 | FW to HP terminal atemperator strainer #2 inet | Pipe Rack 1st | no data | Attemperator HP | HPS TA SPRAY STRAINER ISOLATION | no data | BFW | PD-020A | OPEN | CLOSED | Water | 3" | 966.0 | no | V
Unit 1 | no | 01-VBFW376 | FW to HP terminal atemperator strainer #2 inet | Pipe Rack 1st | no data | Attemperator HP | HPS TA SPRAY STRAINER ISOLATION | no data | BFW | PD-020A | OPEN | CLOSED | Water | 3" | 885.0 | no | V
Unit 2 | no | 02-VBFW525 | FW to HP terminal atemperator strainer #2 outlet | Pipe Rack 1st | no data | Attemperator HP | HPS TA SPRAY STRAINER ISOLATION | no data | BFW | PD-020B | OPEN | CLOSED | Water | 3" | 2470.0 | no | V
Unit 2 | no | 02-VBFW383 | FW to HP terminal atemperator strainer #2 outlet | Pipe Rack 1st | no data | Attemperator HP | HPS TA SPRAY STRAINER ISOLATION | no data | BFW | PD-020B | OPEN | CLOSED | Water | 3" | 2403.0 | no | V
Unit 1 | no | 01-VBFW525 | FW to HP terminal atemperator strainer #2 outlet | Pipe Rack 1st | no data | Attemperator HP | HPS TA SPRAY STRAINER ISOLATION | no data | BFW | PD-020A | OPEN | CLOSED | Water | 3" | 959.0 | no | V
Unit 1 | no | 01-VBFW383 | FW to HP terminal atemperator strainer #2 outlet | Pipe Rack 1st | no data | Attemperator HP | HPS TA SPRAY STRAINER ISOLATION | no data | BFW | PD-020A | OPEN | CLOSED | Water | 3" | 892.0 | no | V
Unit 2 | no | 02-VBFW249 | FW to HP terminal atemperator strainer #2 vent | Pipe Rack 1st | no data | Attemperator HP | VENT VALVE | no data | BFW | PD-020B | CLOSED | OPEN | Water | 1" | 2271.0 | no | V
Unit 2 | no | 02-VBFW248 | FW to HP terminal atemperator strainer #2 vent | Pipe Rack 1st | no data | Attemperator HP | VENT VALVE | no data | BFW | PD-020B | CLOSED | OPEN | Water | 1" | 2270.0 | no | V
Unit 1 | no | 01-VBFW249 | FW to HP terminal atemperator strainer #2 vent | Pipe Rack 1st | no data | Attemperator HP | VENT VALVE | no data | BFW | PD-020A | CLOSED | OPEN | Water | 1" | 760.0 | no | V
Unit 1 | no | 01-VBFW248 | FW to HP terminal atemperator strainer #2 vent | Pipe Rack 1st | no data | Attemperator HP | VENT VALVE | no data | BFW | PD-020A | CLOSED | OPEN | Water | 1" | 759.0 | no | V
Unit 2 | no | 02-VBFW245 | FW to HP terminal atemperator strainer PDIT | Pipe Rack 1st | no data | Attemperator HP | INSTRUMENT ISOLATION | no data | BFW | PD-020B | OPEN | CLOSED | Water | 0.75" | 2267.0 | no | V
Unit 2 | no | 02-VBFW244 | FW to HP terminal atemperator strainer PDIT | Pipe Rack 1st | no data | Attemperator HP | INSTRUMENT ISOLATION | no data | BFW | PD-020B | OPEN | CLOSED | Water | 0.75" | 2266.0 | no | V
Unit 2 | no | 02-VBFW243 | FW to HP terminal atemperator strainer PDIT | Pipe Rack 1st | no data | Attemperator HP | INSTRUMENT ISOLATION | no data | BFW | PD-020B | OPEN | CLOSED | Water | 0.75" | 2265.0 | no | V
Unit 2 | no | 02-VBFW242 | FW to HP terminal atemperator strainer PDIT | Pipe Rack 1st | no data | Attemperator HP | INSTRUMENT ISOLATION | no data | BFW | PD-020B | OPEN | CLOSED | Water | 0.75" | 2264.0 | no | V
Unit 1 | no | 01-VBFW245 | FW to HP terminal atemperator strainer PDIT | Pipe Rack 1st | no data | Attemperator HP | INSTRUMENT ISOLATION | no data | BFW HP | PD-020A | OPEN | no data | Water | 0.75" | no data | no | V
Unit 1 | no | 01-VBFW244 | FW to HP terminal atemperator strainer PDIT | Pipe Rack 1st | no data | Attemperator HP | INSTRUMENT ISOLATION | no data | BFW | PD-020A | OPEN | CLOSED | Water | 0.75" | 755.0 | no | V
Unit 1 | no | 01-VBFW243 | FW to HP terminal atemperator strainer PDIT | Pipe Rack 1st | no data | Attemperator HP | INSTRUMENT ISOLATION | no data | BFW | PD-020A | OPEN | CLOSED | Water | 0.75" | 754.0 | no | V
Unit 1 | no | 01-VBFW242 | FW to HP terminal atemperator strainer PDIT | Pipe Rack 1st | no data | Attemperator HP | INSTRUMENT ISOLATION | no data | BFW | PD-020A | OPEN | CLOSED | Water | 0.75" | 753.0 | no | V
Unit 2 | no | 02-VBFW565 | FW to HP terminal atemperator vent after flow meters | Pipe Rack 1st | no data | Attemperator HP | HP FEEDWATER TO HP STEAM FINAL ATTEMP SPRAY VENT | no data | BFW HP | no data | CLOSED | OPEN | no data | no data | 2483.0 | no | V
Unit 2 | no | 02-VBFW563 | FW to HP terminal atemperator vent after flow meters | Pipe Rack 1st | no data | Attemperator HP | HP FEEDWATER TO HP STEAM FINAL ATTEMP SPRAY VENT | no data | BFW HP | no data | CLOSED | OPEN | no data | no data | 2482.0 | no | V
Unit 1 | no | 01-VBFW565 | FW to HP terminal atemperator vent after flow meters | Pipe Rack 1st | no data | Attemperator HP | HPS FINAL ATTEMP SPRAY STRAINER HP FEEDWATER VENT | no data | BFW HP | no data | CLOSED | OPEN | no data | no data | 972.0 | no | V
Unit 1 | no | 01-VBFW563 | FW to HP terminal atemperator vent after flow meters | Pipe Rack 1st | no data | Attemperator HP | HPS FINAL ATTEMP SPRAY STRAINER HP FEEDWATER VENT | no data | BFW HP | no data | CLOSED | OPEN | no data | no data | 971.0 | no | V
Unit 2 | no | 02-VBFW302 | FW to TCA drain | Pipe Rack 1st | no data | TCA | DRAIN VALVE | no data | BFW | PD-063B | CLOSED | OPEN | Water | 0.75" | 2323.0 | no | V
Unit 2 | no | 02-VBFW301 | FW to TCA drain | Pipe Rack 1st | no data | TCA | DRAIN VALVE | no data | BFW | PD-063B | CLOSED | OPEN | Water | 0.75" | 2322.0 | no | V
Unit 1 | no | 01-VBFW302 | FW to TCA drain | Pipe Rack 1st | no data | TCA | DRAIN VALVE | no data | BFW | PD-063A | CLOSED | OPEN | Water | 0.75" | 812.0 | no | V
Unit 1 | no | 01-VBFW301 | FW to TCA drain | Pipe Rack 1st | no data | TCA | DRAIN VALVE | no data | BFW | PD-063A | CLOSED | OPEN | Water | 0.75" | 811.0 | no | V
Unit 2 | no | 02-VBFW304 | FW to TCA drain after CV | Pipe Rack 1st | no data | TCA | DRAIN VALVE | no data | BFW | PD-063B | CLOSED | OPEN | Water | 0.75" | 2325.0 | no | V
Unit 2 | no | 02-VBFW303 | FW to TCA drain after CV | Pipe Rack 1st | no data | TCA | DRAIN VALVE | no data | BFW | PD-063B | CLOSED | OPEN | Water | 0.75" | 2324.0 | no | V
Unit 1 | no | 01-VBFW304 | FW to TCA drain after CV | Pipe Rack 1st | no data | TCA | DRAIN VALVE | no data | BFW | PD-063A | CLOSED | OPEN | Water | 0.75" | 814.0 | no | V
Unit 1 | no | 01-VBFW303 | FW to TCA drain after CV | Pipe Rack 1st | no data | TCA | DRAIN VALVE | no data | BFW | PD-063A | CLOSED | OPEN | Water | 0.75" | 813.0 | no | V
Unit 2 | no | 02-VBFW299 | FW to TCA flow meter (4) valves | Pipe Rack 1st | no data | TCA | INSTRUMENT ISOLATION | no data | BFW | PD-063B | OPEN | CLOSED | Water | 0.75" | 2320.0 | no | V
Unit 2 | no | 02-VBFW298 | FW to TCA flow meter (4) valves | Pipe Rack 1st | no data | TCA | INSTRUMENT ISOLATION | no data | BFW | PD-063B | OPEN | CLOSED | Water | 0.75" | 2319.0 | no | V
Unit 2 | no | 02-VBFW297 | FW to TCA flow meter (4) valves | Pipe Rack 1st | no data | TCA | INSTRUMENT ISOLATION | no data | BFW | PD-063B | OPEN | CLOSED | Water | 0.75" | 2318.0 | no | V
Unit 2 | no | 02-VBFW296 | FW to TCA flow meter (4) valves | Pipe Rack 1st | no data | TCA | INSTRUMENT ISOLATION | no data | BFW | PD-063B | OPEN | CLOSED | Water | 0.75" | 2317.0 | no | V
Unit 1 | no | 01-VBFW299 | FW to TCA flow meter (4) valves | Pipe Rack 1st | no data | TCA | INSTRUMENT ISOLATION | no data | BFW | PD-063A | OPEN | CLOSED | Water | 0.75" | 809.0 | no | V
Unit 1 | no | 01-VBFW298 | FW to TCA flow meter (4) valves | Pipe Rack 1st | no data | TCA | INSTRUMENT ISOLATION | no data | BFW | PD-063A | OPEN | CLOSED | Water | 0.75" | 808.0 | no | V
Unit 1 | no | 01-VBFW297 | FW to TCA flow meter (4) valves | Pipe Rack 1st | no data | TCA | INSTRUMENT ISOLATION | no data | BFW | PD-063A | OPEN | CLOSED | Water | 0.75" | 807.0 | no | V
Unit 1 | no | 01-VBFW296 | FW to TCA flow meter (4) valves | Pipe Rack 1st | no data | TCA | INSTRUMENT ISOLATION | no data | BFW | PD-063A | OPEN | CLOSED | Water | 0.75" | 806.0 | no | V
Unit 2 | no | 02-VBFW300 | FW to TCA iso | Pipe Rack 1st | no data | TCA | CT TCA COOLER BFW INLET ISOLATION | no data | BFW | PD-063B | OPEN | CLOSED | Water | 6" | 2321.0 | no | V
Unit 1 | no | 01-VBFW300 | FW to TCA iso | Pipe Rack 1st | no data | TCA | CT TCA COOLER BFW INLET ISOLATION | no data | BFW | PD-063A | OPEN | CLOSED | Water | 6" | 810.0 | no | V
Unit 2 | no | 02-VHHS918F | HP BFW (2) flow transmitters to HRSG | Pipe Rack 1st | no data | HRSG/HP Drum | no data | no data | BFW HP | no data | OPEN | no data | no data | no data | no data | no | V
Unit 2 | no | 02-VHHS919F | HP BFW (2) flow transmitters to HRSG | Pipe Rack 1st | no data | HRSG/HP Drum | no data | no data | BFW HP | no data | OPEN | no data | no data | no data | no data | no | V
Unit 2 | no | 02-VHHS920F | HP BFW (2) flow transmitters to HRSG | Pipe Rack 1st | no data | HRSG/HP Drum | no data | no data | BFW HP | no data | OPEN | no data | no data | no data | no data | no | V
Unit 2 | no | 02-VHHS921F | HP BFW (2) flow transmitters to HRSG | Pipe Rack 1st | no data | HRSG/HP Drum | no data | no data | BFW HP | no data | OPEN | no data | no data | no data | no data | no | V
Unit 2 | no | 02-VHHS922F | HP BFW (2) flow transmitters to HRSG | Pipe Rack 1st | no data | HRSG/HP Drum | no data | no data | BFW HP | no data | OPEN | no data | no data | no data | no data | no | V
Unit 2 | no | 02-VHHS923F | HP BFW (2) flow transmitters to HRSG | Pipe Rack 1st | no data | HRSG/HP Drum | no data | no data | BFW HP | no data | OPEN | no data | no data | no data | no data | no | V
Unit 2 | no | 02-VHHS924F | HP BFW (2) flow transmitters to HRSG | Pipe Rack 1st | no data | HRSG/HP Drum | no data | no data | BFW HP | no data | OPEN | no data | no data | no data | no data | no | V
Unit 2 | no | 02-VHHS925F | HP BFW (2) flow transmitters to HRSG | Pipe Rack 1st | no data | HRSG/HP Drum | no data | no data | BFW HP | no data | OPEN | no data | no data | no data | no data | no | V
Unit 2 | no | 02-VBFW423 | HP BFW header drain (2) valves | Pipe Rack 1st | no data | HRSG/HP Drum | DRAIN VALVE | no data | BFW | PD-061B | CLOSED | OPEN | Water | 0.75" | 2427.0 | no | V
Unit 2 | no | 02-VBFW422 | HP BFW header drain (2) valves | Pipe Rack 1st | no data | HRSG/HP Drum | DRAIN VALVE | no data | BFW | PD-061B | CLOSED | OPEN | Water | 0.75" | 2426.0 | no | V
Unit 1 | no | 01-VBFW423 | HP BFW header drain (2) valves | Pipe Rack 1st | no data | HRSG/HP Drum | DRAIN VALVE | no data | BFW | PD-061A | CLOSED | OPEN | Water | 0.75" | 916.0 | no | V
Unit 1 | no | 01-VBFW422 | HP BFW header drain (2) valves | Pipe Rack 1st | no data | HRSG/HP Drum | DRAIN VALVE | no data | BFW | PD-061A | CLOSED | OPEN | Water | 0.75" | 915.0 | no | V
Unit 2 | no | 02-VBFW609 | HP BFW header to HRSG vent | Pipe Rack 1st | no data | HRSG/HP Drum | VENT VALVE | no data | BFW | PD-061B | CLOSED | OPEN | Water | 0.75" | 2505.0 | no | V
Unit 2 | no | 02-VBFW608 | HP BFW header to HRSG vent | Pipe Rack 1st | no data | HRSG/HP Drum | VENT VALVE | no data | BFW | PD-061B | CLOSED | OPEN | Water | 0.75" | 2504.0 | no | V
Unit 1 | no | 01-VBFW609 | HP BFW header to HRSG vent | Pipe Rack 1st | no data | HRSG/HP Drum | VENT VALVE | no data | BFW | PD-061A | CLOSED | OPEN | Water | 0.75" | 994.0 | no | V
Unit 1 | no | 01-VBFW608 | HP BFW header to HRSG vent | Pipe Rack 1st | no data | HRSG/HP Drum | VENT VALVE | no data | BFW | PD-061A | CLOSED | OPEN | Water | 0.75" | 993.0 | no | V
Unit 2 | no | 02-VBFW200 | HP BFW PIT to the HRSG | Pipe Rack 1st | no data | HRSG/HP Drum | INSTRUMENT ISOLATION | no data | BFW | PD-061B | OPEN | CLOSED | Water | 0.75" | 2230.0 | no | V
Unit 2 | no | 02-VBFW199 | HP BFW PIT to the HRSG | Pipe Rack 1st | no data | HRSG/HP Drum | INSTRUMENT ISOLATION | no data | BFW | PD-061B | OPEN | CLOSED | Water | 0.75" | 2229.0 | no | V
Unit 1 | no | 01-VBFW200 | HP BFW PIT to the HRSG | Pipe Rack 1st | no data | HRSG/HP Drum | INSTRUMENT ISOLATION | no data | BFW | PD-061A | OPEN | CLOSED | Water | 0.75" | 719.0 | no | V
Unit 1 | no | 01-VBFW199 | HP BFW PIT to the HRSG | Pipe Rack 1st | no data | HRSG/HP Drum | INSTRUMENT ISOLATION | no data | BFW | PD-061A | OPEN | CLOSED | Water | 0.75" | 718.0 | no | V
Unit 1 | no | 01-VHHS927 | HP COLD FILL CHECK VALVE | Pipe Rack 1st | HRSG/FW HP/CND | no data | HP BOILER FILL CHECK VALVE | NA | no data | 2080_00005‐1 | no data | no data | Water | 2" | no data | no | V
Unit 1 | no | 01-VHHS928 | HP COLD FILL BLOCK | Pipe Rack 1st | HRSG/FW HP/CND | no data | HP BOILER FILL ISOLATION | NA | no data | 2080_00005‐1 | no data | no data | Water | 2" | no data | no | V
Unit 1 | no | 01-VHHS926 | HP COLD FILL ROOT | Pipe Rack 1st | HRSG/FW HP/CND | no data | HP BOILER FILL ISOLATION | NA | no data | 2080_00005‐1 | no data | no data | Water | 2" | no data | no | V
Unit 1 | no | 01-VHHS921 | HP ECON INLET FT-HHS901A HI BLOCK | Pipe Rack 1st | 01-FT-HHS901A | HRSG/HP Drum | HP FEEDWATER INLET FLOW TRANSMITTER ISOLATION | NA | BFW HP | 2080_00005‐1 | OPEN | no data | Water | 3/4" | no data | no | V
Unit 1 | no | 01-VHHS920 | HP ECON INLET FT-HHS901A HI ROOT | Pipe Rack 1st | 01-FT-HHS901A | HRSG/HP Drum | HP FEEDWATER INLET FLOW TRANSMITTER ISOLATION | NA | BFW HP | 2080_00005‐1 | OPEN | no data | Water | 3/4" | no data | no | V
Unit 1 | no | 01-VHHS923 | HP ECON INLET FT-HHS901A LO BLOCK | Pipe Rack 1st | 01-FT-HHS901A | HRSG/HP Drum | HP FEEDWATER INLET FLOW TRANSMITTER ISOLATION | NA | BFW HP | 2080_00005‐1 | OPEN | no data | Water | 3/4" | no data | no | V
Unit 1 | no | 01-VHHS922 | HP ECON INLET FT-HHS901A LO ROOT | Pipe Rack 1st | 01-FT-HHS901A | HRSG/HP Drum | HP FEEDWATER INLET FLOW TRANSMITTER ISOLATION | NA | BFW HP | 2080_00005‐1 | OPEN | no data | Water | 3/4" | no data | no | V
Unit 1 | no | 01-VHHS919 | HP ECON INLET FT-HHS901B HI BLOCK | Pipe Rack 1st | 01-FT-HHS901B | HRSG/HP Drum | HP FEEDWATER INLET FLOW TRANSMITTER ISOLATION | NA | BFW HP | 2080_00005‐1 | OPEN | no data | Water | 3/4" | no data | no | V
Unit 1 | no | 01-VHHS918 | HP ECON INLET FT-HHS901B HI ROOT | Pipe Rack 1st | 01-FT-HHS901B | no data | HP FEEDWATER INLET FLOW TRANSMITTER ISOLATION | NA | no data | 2080_00005‐1 | OPEN | no data | Water | 3/4" | no data | no | V
Unit 1 | no | 01-VHHS925 | HP ECON INLET FT-HHS901B LO BLOCK | Pipe Rack 1st | 01-FT-HHS901B | HRSG/HP Drum | HP FEEDWATER INLET FLOW TRANSMITTER ISOLATION | NA | BFW HP | 2080_00005‐1 | OPEN | no data | Water | 3/4" | no data | no | V
Unit 1 | no | 01-VHHS924 | HP ECON INLET FT-HHS901B LO ROOT | Pipe Rack 1st | 01-FT-HHS901B | HRSG/HP Drum | HP FEEDWATER INLET FLOW TRANSMITTER ISOLATION | NA | BFW HP | 2080_00005‐1 | OPEN | no data | Water | 3/4" | no data | no | V
Unit 1 | no | 01-VHHS916 | HP FW to economizer PT-HHS901 (before LCV) | Pipe Rack 1st | 01-PT-HHS901 | no data | HP FEEDWATER INLET PRESSURE TRANSMITTER ISOLATION | NA | BFW HP | 2080_00005‐1 | OPEN | no data | Water | 3/4" | no data | no | V
Unit 1 | no | 01-VHHS917 | HP FW to economizer PT-HHS901 (before LCV) | Pipe Rack 1st | 01-PT-HHS901 | no data | HP FEEDWATER INLET PRESSURE TRANSMITTER ISOLATION | NA | BFW HP | 2080_00005‐1 | OPEN | no data | Water | 3/4" | no data | no | V
Unit 1 | no | 01-VHIS904 | IP COLD FILL BLOCK | Pipe Rack 1st | IP ECONOMIZER /IP FW HEADER | no data | IP FEEDWATER BOILER FILL ISOLATION | ISO | BFW IP/CND | 2080_00004‐1 | CLOSED | CLOSED | Water | 2" | no data | no | V
Unit 2 | no | 02-VBFW438 | IP FW header PIT | Pipe Rack 1st | no data | Attemperator/Strainer | INSTRUMENT ISOLATION | no data | BFW | PD-062B | OPEN | CLOSED | Water | 0.75" | 2442.0 | no | V
Unit 2 | no | 02-VBFW424 | IP FW header PIT | Pipe Rack 1st | no data | Attemperator/Strainer | INSTRUMENT ISOLATION | no data | BFW | PD-062B | OPEN | CLOSED | Water | 0.75" | 2428.0 | no | V
Unit 1 | no | 01-VBFW438 | IP FW header PIT | Pipe Rack 1st | no data | Attemperator/Strainer | INSTRUMENT ISOLATION | no data | BFW | PD-062A | OPEN | CLOSED | Water | 0.75" | 931.0 | no | V
Unit 1 | no | 01-VBFW424 | IP FW header PIT | Pipe Rack 1st | no data | Attemperator/Strainer | INSTRUMENT ISOLATION | no data | BFW | PD-062A | OPEN | CLOSED | Water | 0.75" | 917.0 | no | V
Unit 2 | no | 02-VBFW417 | IP FW header Vent | Pipe Rack 1st | no data | HRSG/ IP Drum | VENT VALVE | no data | BFW | PD-062B | CLOSED | OPEN | Water | 0.75" | 2425.0 | no | V
Unit 2 | no | 02-VBFW416 | IP FW header Vent | Pipe Rack 1st | no data | HRSG/ IP Drum | VENT VALVE | no data | BFW | PD-062B | CLOSED | OPEN | Water | 0.75" | 2424.0 | no | V
Unit 1 | no | 01-VBFW417 | IP FW header Vent | Pipe Rack 1st | no data | HRSG/ IP Drum | VENT VALVE | no data | BFW | PD-062A | CLOSED | OPEN | Water | 0.75" | 914.0 | no | V
Unit 1 | no | 01-VBFW416 | IP FW header Vent | Pipe Rack 1st | no data | HRSG/ IP Drum | VENT VALVE | no data | BFW | PD-062A | CLOSED | OPEN | Water | 0.75" | 913.0 | no | V
Unit 2 | no | 02-VBFW115 | IP FW strainer #1 drain | Pipe Rack 1st | no data | Attemperator/Strainer | STRAINER DRAIN | no data | BFW | PD-062B | CLOSED | OPEN | Water | 1" | 2160.0 | no | V
Unit 2 | no | 02-VBFW101 | IP FW strainer #1 drain | Pipe Rack 1st | no data | Attemperator/Strainer | DRAIN VALVE | no data | BFW | PD-062B | CLOSED | OPEN | Water | 1" | 2148.0 | no | V
Unit 1 | no | 01-VBFW115 | IP FW strainer #1 drain | Pipe Rack 1st | no data | Attemperator/Strainer | STRAINER DRAIN | no data | BFW | PD-062A | CLOSED | CLOSED | Water | 1" | 649.0 | no | V
Unit 1 | no | 01-VBFW101 | IP FW strainer #1 drain | Pipe Rack 1st | no data | Attemperator/Strainer | DRAIN VALVE | no data | BFW | PD-062A | CLOSED | CLOSED | Water | 1" | 637.0 | no | V
Unit 2 | no | 02-VBFW111 | IP FW strainer #1 inlet iso | Pipe Rack 1st | no data | Attemperator/Strainer | HRH TA SPRAY STRAINER ISOLATION | no data | BFW | PD-062B | OPEN | CLOSED | Water | 6" | 2156.0 | no | V
Unit 2 | no | 02-VBFW106 | IP FW strainer #1 inlet iso | Pipe Rack 1st | no data | Attemperator/Strainer | SHARED SPRAY SUPPLY STRAINER ISOLATION | no data | BFW | PD-062B | OPEN | CLOSED | Water | 6" | 2151.0 | no | V
Unit 1 | no | 01-VBFW111 | IP FW strainer #1 inlet iso | Pipe Rack 1st | no data | Attemperator/Strainer | SHARED SPRAY SUPPLY STRAINER ISOLATION | no data | BFW | PD-062A | OPEN | CLOSED | Water | 6" | 645.0 | no | V
Unit 1 | no | 01-VBFW106 | IP FW strainer #1 inlet iso | Pipe Rack 1st | no data | Attemperator/Strainer | SHARED SPRAY SUPPLY STRAINER ISOLATION | no data | BFW | PD-062A | OPEN | CLOSED | Water | 6" | 640.0 | no | V
Unit 2 | no | 02-VBFW108 | IP FW strainer #1 outlet iso | Pipe Rack 1st | no data | Attemperator/Strainer | SHARED SPRAY SUPPLY STRAINER ISOLATION | no data | BFW | PD-062B | OPEN | CLOSED | Water | 6" | 2153.0 | no | V
Unit 2 | no | 02-VBFW107 | IP FW strainer #1 outlet iso | Pipe Rack 1st | no data | Attemperator/Strainer | SHARED SPRAY SUPPLY STRAINER ISOLATION | no data | BFW | PD-062B | OPEN | CLOSED | Water | 6" | 2152.0 | no | V
Unit 1 | no | 01-VBFW108 | IP FW strainer #1 outlet iso | Pipe Rack 1st | no data | Attemperator/Strainer | SHARED SPRAY SUPPLY STRAINER ISOLATION | no data | BFW | PD-062A | OPEN | CLOSED | Water | 6" | 642.0 | no | V
Unit 1 | no | 01-VBFW107 | IP FW strainer #1 outlet iso | Pipe Rack 1st | no data | Attemperator/Strainer | SHARED SPRAY SUPPLY STRAINER ISOLATION | no data | BFW | PD-062A | OPEN | CLOSED | Water | 6" | 641.0 | no | V
Unit 2 | no | 02-VBFW161 | IP FW strainer #1 vent | Pipe Rack 1st | no data | Attemperator/Strainer | VENT VALVE | no data | BFW | PD-062B | CLOSED | OPEN | Water | 1" | 2193.0 | no | V
Unit 2 | no | 02-VBFW151 | IP FW strainer #1 vent | Pipe Rack 1st | no data | Attemperator/Strainer | VENT VALVE | no data | BFW | PD-062B | CLOSED | OPEN | Water | 1" | 2186.0 | no | V
Unit 1 | no | 01-VBFW161 | IP FW strainer #1 vent | Pipe Rack 1st | no data | Attemperator/Strainer | VENT VALVE | no data | BFW | PD-062A | CLOSED | OPEN | Water | 1" | 682.0 | no | V
Unit 1 | no | 01-VBFW151 | IP FW strainer #1 vent | Pipe Rack 1st | no data | Attemperator/Strainer | VENT VALVE | no data | BFW | PD-062A | CLOSED | OPEN | Water | 1" | 675.0 | no | V
Unit 2 | no | 02-VBFW390 | IP FW strainer #2 drain | Pipe Rack 1st | no data | TCA | STRAINER DRAIN | no data | BFW | PD-062B | CLOSED | OPEN | Water | 1" | 2409.0 | no | V
Unit 2 | no | 02-VBFW113 | IP FW strainer #2 drain | Pipe Rack 1st | no data | TCA | STRAINER DRAIN | no data | BFW | PD-062B | CLOSED | OPEN | Water | 1" | 2158.0 | no | V
Unit 1 | no | 01-VBFW390 | IP FW strainer #2 drain | Pipe Rack 1st | no data | TCA | STRAINER DRAIN | no data | BFW | PD-062A | CLOSED | OPEN | Water | 1" | 898.0 | no | V
Unit 1 | no | 01-VBFW113 | IP FW strainer #2 drain | Pipe Rack 1st | no data | TCA | STRAINER DRAIN | no data | BFW | PD-062A | CLOSED | CLOSED | Water | 1" | 647.0 | no | V
Unit 2 | no | 02-VBFW388 | IP FW strainer #2 inlet iso | Pipe Rack 1st | no data | Attemperator/Strainer | SHARED SPRAY SUPPLY STRAINER ISOLATION | no data | BFW | PD-062B | OPEN | CLOSED | Water | 6" | 2407.0 | no | V
Unit 2 | no | 02-VBFW105 | IP FW strainer #2 inlet iso | Pipe Rack 1st | no data | Attemperator/Strainer | SHARED SPRAY SUPPLY STRAINER ISOLATION | no data | BFW | PD-062B | OPEN | CLOSED | Water | 6" | 2150.0 | no | V
Unit 1 | no | 01-VBFW388 | IP FW strainer #2 inlet iso | Pipe Rack 1st | no data | Attemperator/Strainer | SHARED SPRAY SUPPLY STRAINER ISOLATION | no data | BFW | PD-062A | OPEN | CLOSED | Water | 6" | 896.0 | no | V
Unit 1 | no | 01-VBFW105 | IP FW strainer #2 inlet iso | Pipe Rack 1st | no data | Attemperator/Strainer | SHARED SPRAY SUPPLY STRAINER ISOLATION | no data | BFW | PD-062A | OPEN | CLOSED | Water | 6" | 639.0 | no | V
Unit 2 | no | 02-VBFW391 | IP FW strainer #2 outlet iso | Pipe Rack 1st | no data | Attemperator/Strainer | SHARED SPRAY SUPPLY STRAINER ISOLATION | no data | BFW | PD-062B | OPEN | CLOSED | Water | 6" | 2410.0 | no | V
Unit 2 | no | 02-VBFW109 | IP FW strainer #2 outlet iso | Pipe Rack 1st | no data | Attemperator/Strainer | SHARED SPRAY SUPPLY STRAINER ISOLATION | no data | BFW | PD-062B | OPEN | CLOSED | Water | 6" | 2154.0 | no | V
Unit 1 | no | 01-VBFW391 | IP FW strainer #2 outlet iso | Pipe Rack 1st | no data | Attemperator/Strainer | SHARED SPRAY SUPPLY STRAINER ISOLATION | no data | BFW | PD-062A | OPEN | CLOSED | Water | 6" | 899.0 | no | V
Unit 1 | no | 01-VBFW109 | IP FW strainer #2 outlet iso | Pipe Rack 1st | no data | Attemperator/Strainer | SHARED SPRAY SUPPLY STRAINER ISOLATION | no data | BFW | PD-062A | OPEN | CLOSED | Water | 6" | 643.0 | no | V
Unit 2 | no | 02-VBFW163 | IP FW strainer #2 vent | Pipe Rack 1st | no data | TCA | INSTRUMENT ISOLATION | no data | BFW | PD-062B | CLOSED | OPEN | Water | 1" | 2195.0 | no | V
Unit 2 | no | 02-VBFW162 | IP FW strainer #2 vent | Pipe Rack 1st | no data | TCA | INSTRUMENT ISOLATION | no data | BFW | PD-062B | CLOSED | OPEN | Water | 1" | 2194.0 | no | V
Unit 1 | no | 01-VBFW163 | IP FW strainer #2 vent | Pipe Rack 1st | no data | TCA | INSTRUMENT ISOLATION | no data | BFW | PD-062A | CLOSED | OPEN | Water | 1" | 684.0 | no | V
Unit 1 | no | 01-VBFW162 | IP FW strainer #2 vent | Pipe Rack 1st | no data | TCA | INSTRUMENT ISOLATION | no data | BFW | PD-062A | CLOSED | OPEN | Water | 1" | 683.0 | no | V
Unit 1 | no | 01-VAXS | no data | Pipe Rack 1st | no data | Aux Steam Header | no data | no data | AXS | no data | no data | no data | no data | no data | no data | no | V
Unit 2 | no | 02-VBFW929 | PDI across TCA | Pipe Rack 1st | no data | TCA | INSTRUMENT ISOLATION | no data | BFW | PD-063B | OPEN | CLOSED | Water | 0.75" | 2535.0 | no | V
Unit 2 | no | 02-VBFW928 | PDI across TCA | Pipe Rack 1st | no data | TCA | INSTRUMENT ISOLATION | no data | BFW | PD-063B | OPEN | CLOSED | Water | 0.75" | 2534.0 | no | V
Unit 2 | no | 02-VBFW701 | PDI across TCA | Pipe Rack 1st | no data | TCA | INSTRUMENT ISOLATION | no data | BFW | PD-063B | OPEN | CLOSED | Water | 0.75" | 2527.0 | no | V
Unit 2 | no | 02-VBFW700 | PDI across TCA | Pipe Rack 1st | no data | TCA | INSTRUMENT ISOLATION | no data | BFW | PD-063B | OPEN | CLOSED | Water | 0.75" | 2526.0 | no | V
Unit 1 | no | 01-VBFW929 | PDI across TCA | Pipe Rack 1st | no data | TCA | INSTRUMENT ISOLATION | no data | BFW | PD-063A | OPEN | CLOSED | Water | 0.75" | 1024.0 | no | V
Unit 1 | no | 01-VBFW928 | PDI across TCA | Pipe Rack 1st | no data | TCA | INSTRUMENT ISOLATION | no data | BFW | PD-063A | OPEN | CLOSED | Water | 0.75" | 1023.0 | no | V
Unit 1 | no | 01-VBFW701 | PDI across TCA | Pipe Rack 1st | no data | TCA | INSTRUMENT ISOLATION | no data | BFW | PD-063A | CLOSED | OPEN | Water | 0.75" | 1016.0 | no | V
Unit 1 | no | 01-VBFW700 | PDI across TCA | Pipe Rack 1st | no data | TCA | INSTRUMENT ISOLATION | no data | BFW | PD-063A | CLOSED | OPEN | Water | 0.75" | 1015.0 | no | V
Unit 2 | no | 02-VBFW121 | Startup heater drain | Pipe Rack 1st | no data | FGPH | DRAIN VALVE | no data | BFW | PD-064B | CLOSED | OPEN | Water | 0.75" | 2166.0 | no | V
Unit 2 | no | 02-VBFW120 | Startup heater drain | Pipe Rack 1st | no data | FGPH | DRAIN VALVE | no data | BFW | PD-064B | CLOSED | OPEN | Water | 0.75" | 2165.0 | no | V
Unit 1 | no | 01-VBFW121 | Startup heater drain | Pipe Rack 1st | no data | FGPH | DRAIN VALVE | no data | BFW | PD-064A | CLOSED | OPEN | Water | 0.75" | 655.0 | no | V
Unit 1 | no | 01-VBFW120 | Startup heater drain | Pipe Rack 1st | no data | FGPH | DRAIN VALVE | no data | BFW | PD-064A | CLOSED | OPEN | Water | 0.75" | 654.0 | no | V
Unit 2 | no | 02-VAXS110 | Startup Heater LIT isolation valves | Pipe Rack 1st | no data | Aux Steam Header | INSTRUMENT | no data | AXS | PD-123B | OPEN | CLOSED | Steam | 2" | 2073.0 | no | V
Unit 1 | no | 01-VAXS110 | Startup Heater LIT isolation valves | Pipe Rack 1st | no data | Aux Steam Header | INSTRUMENT | no data | AXS | PD-123A | OPEN | CLOSED | Steam | 2" | 562.0 | no | V
Unit 1 | no | 01-VAXS109 | Startup Heater LIT isolation valves | Pipe Rack 1st | no data | Aux Steam Header | INSTRUMENT | no data | AXS | PD-123A | OPEN | CLOSED | Steam | 2" | 561.0 | no | V
Unit 2 | no | 02-VBFW117 | Startup heater vent | Pipe Rack 1st | no data | FGPH | VENT VALVE | no data | BFW | PD-064B | CLOSED | OPEN | Water | 0.75" | 2162.0 | no | V
Unit 2 | no | 02-VBFW110 | Startup heater vent | Pipe Rack 1st | no data | FGPH | VENT VALVE | no data | BFW | PD-064B | CLOSED | OPEN | Water | 0.75" | 2155.0 | no | V
Unit 1 | no | 01-VBFW117 | Startup heater vent | Pipe Rack 1st | no data | FGPH | VENT VALVE | no data | BFW | PD-064A | CLOSED | OPEN | Water | 0.75" | 651.0 | no | V
Unit 1 | no | 01-VBFW110 | Startup heater vent | Pipe Rack 1st | no data | FGPH | VENT VALVE | no data | BFW | PD-064A | CLOSED | OPEN | Water | 0.75" | 644.0 | no | V
Unit 1 | no | 01-VAXS171 | Steam to startup heater iso | Pipe Rack 1st | no data | Aux Steam Header | FG STARTUP FEEDWATER HX/ SEPARATOR ISOLATION | no data | AXS | PD-123A | OPEN | CLOSED | Steam | 3" | 605.0 | no | V
Unit 1 | no | 01-VAXS121 | Steam to Startup Heater vent | Pipe Rack 1st | no data | Aux Steam Header | VENT | no data | AXS | PD-123A | CLOSED | OPEN | Steam | 0.75" | 571.0 | no | V
Unit 1 | no | 01-VAXS202 | Steam Trap bypass | Pipe Rack 1st | no data | Aux Steam Header | TRAP BYPASS | no data | AXS | PD-123A | CLOSED | CLOSED | Steam | 0.75" | 624.0 | no | V
Unit 1 | no | 01-VAXS120 | Steam Trap bypass | Pipe Rack 1st | no data | Aux Steam Header | TRAP BYPASS | no data | AXS | PD-123A | CLOSED | CLOSED | Steam | 0.75" | 570.0 | no | V
Unit 2 | no | 02-VAXS201 | Steam trap iso | Pipe Rack 1st | no data | Aux Steam Header | TRAP ISOLATION | no data | AXS | PD-123B | OPEN | CLOSED | Steam | 0.75" | 2134.0 | no | V
Unit 2 | no | 02-VAXS194 | Steam trap iso | Pipe Rack 1st | no data | Aux Steam Header | TRAP ISOLATION | no data | AXS | PD-123B | OPEN | CLOSED | Steam | 0.75" | 2127.0 | no | V
Unit 1 | no | 01-VAXS201 | Steam trap iso | Pipe Rack 1st | no data | Aux Steam Header | TRAP ISOLATION | no data | AXS | PD-123A | OPEN | CLOSED | Steam | 0.75" | 623.0 | no | V
Unit 1 | no | 01-VAXS194 | Steam trap iso | Pipe Rack 1st | no data | Aux Steam Header | TRAP ISOLATION | no data | AXS | PD-123A | OPEN | CLOSED | Steam | 0.75" | 616.0 | no | V
Unit 1 | no | 01-VAXS191 | Steam trap iso | Pipe Rack 1st | no data | Aux Steam Header | TRAP BYPASS | no data | AXS | PD-123A | OPEN | CLOSED | Steam | 0.75" | 615.0 | no | V
Unit 1 | no | 01-VAXS117 | Steam trap iso | Pipe Rack 1st | no data | Aux Steam Header | TRAP ISOLATION | no data | AXS | PD-123A | OPEN | CLOSED | Steam | 0.75" | 567.0 | no | V
Unit 1 | no | 01-VAXS195 | Steam Trap strainer drain | Pipe Rack 1st | no data | Aux Steam Header | DRAIN | no data | AXS | PD-123A | CLOSED | OPEN | Steam | 0.75" | 617.0 | no | V
Unit 1 | no | 01-VAXS119 | Steam Trap strainer drain | Pipe Rack 1st | no data | Aux Steam Header | DRAIN | no data | AXS | PD-123A | OPEN | CLOSED | Steam | 0.75" | 569.0 | no | V
Unit 2 | no | 02-VAXS109 | 02-LIT AXS303 ISO FOR FUEL GAS STARTUP HX | PIPE RACK 1ST LEVEL | no data | no data | INSTRUMENT | no data | AXS | PD-123B | OPEN | CLOSED | Steam | 2" | 2072.0 | no | V
Unit 2 | no | 02-VAXS121 | AUX STEAM TO FUEL GAS STARTUP HX VENT | PIPE RACK 1ST LEVEL | no data | no data | VENT | no data | AXS | PD-123B | CLOSED | OPEN | Steam | 0.75" | 2082.0 | no | V
Unit 2 | no | 02-TCV-AXS371 | FG STARTUP FEEDWATER HX OUTLET CONTROL VALVE | PIPE RACK 1ST LEVEL | no data | no data | FG STARTUP FEEDWATER HX OUTLET CONTROL VALVE | no data | AXS | PD-123B | OPEN | CLOSED | Steam/Water | 1" | 2047.0 | no | no data
Unit 1 | no | 01-TCV-AXS371 | FG STARTUP FEEDWATER HX OUTLET CONTROL VALVE | PIPE RACK 1ST LEVEL | no data | no data | FG STARTUP FEEDWATER HX OUTLET CONTROL VALVE | no data | AXS | PD-123A | OPEN | CLOSED | Steam/Water | 1" | 536.0 | no | no data
Unit 2 | no | 02-PSV-CND403 | CONDENSATE FILL TO IP BFW OVERPRESSURE PROTECTION | PIPE RACK 1ST LEVEL EASTSIDE | no data | no data | CONDENSATE FILL TO IP BFW OVERPRESSURE PROTECTION | no data | CND | PD-062B | OPEN | CLOSED | Water | 0.75" | 2036.0 | no | no data
Unit 1 | no | 01-PSV-CND403 | CONDENSATE FILL TO IP BFW OVERPRESSURE PROTECTION | PIPE RACK 1ST LEVEL EASTSIDE | no data | no data | CONDENSATE FILL TO IP BFW OVERPRESSURE PROTECTION | no data | CND | PD-062A | CLOSED | CLOSED | Water | 0.75" | 525.0 | no | no data
Unit 2 | no | 02-PSV-CND402 | CONDENSATE FILL TO HP BFW OVERPRESSURE PROTECTION | PIPE RACK 1ST LEVEL WEST SIDE | no data | no data | CONDENSATE FILL TO HP BFW OVERPRESSURE PROTECTION | no data | CND | PD-061B | OPEN | CLOSED | Water | 0.75" | 2035.0 | no | no data
Unit 1 | no | 01-PSV-CND402 | CONDENSATE FILL TO HP BFW OVERPRESSURE PROTECTION | PIPE RACK 1ST LEVEL WEST SIDE | no data | no data | CONDENSATE FILL TO HP BFW OVERPRESSURE PROTECTION | no data | CND | PD-061A | CLOSED | CLOSED | Water | 0.75" | 524.0 | no | no data
Unit 2 | no | 02-VBFW150 | BFP "A" HP FW recirc vent (second pipe rack) | Pipe Rack 2nd | no data | BFP A | VENT VALVE | no data | BFW | PD-061B | CLOSED | OPEN | Water | 0.75" | 2185.0 | no | V
Unit 2 | no | 02-VBFW147 | BFP "A" HP FW recirc vent (second pipe rack) | Pipe Rack 2nd | no data | BFP A | VENT VALVE | no data | BFW | PD-061B | CLOSED | OPEN | Water | 0.75" | 2182.0 | no | V
Unit 1 | no | 01-VBFW150 | BFP "A" HP FW recirc vent (second pipe rack) | Pipe Rack 2nd | no data | BFP A | VENT VALVE | no data | BFW | PD-061A | CLOSED | OPEN | Water | 0.75" | 5522.0 | no | V
Unit 1 | no | 01-VBFW147 | BFP "A" HP FW recirc vent (second pipe rack) | Pipe Rack 2nd | no data | BFP A | VENT VALVE | no data | BFW | PD-061A | CLOSED | OPEN | Water | 0.75" | 5521.0 | no | V
Unit 2 | no | 02-VCRH111 | CRH header Drip Leg AOV iso | Pipe Rack 2nd | no data | HRSG/ST | DRIP LEG DRAIN | no data | CRH | PD-031B | CLOSED | OPEN | Steam | 2" | 2988.0 | no | V
Unit 1 | no | 01-VCRH111 | CRH header Drip Leg AOV iso | Pipe Rack 2nd | no data | HRSG/ST | DRIP LEG DRAIN | no data | CRH | PD-031A | CLOSED | OPEN | Steam | 2" | 1477.0 | no | V
Unit 2 | no | 02-VCRH185 | CRH header Drip Leg drain | Pipe Rack 2nd | no data | HRSG/ST | DRIP LEG DRAIN | no data | CRH | PD-031B | CLOSED | OPEN | Steam | 2" | 3044.0 | no | V
Unit 2 | no | 02-VCRH136 | CRH header Drip Leg drain | Pipe Rack 2nd | no data | HRSG/ST | DRIP LEG DRAIN VALVE | no data | CRH | PD-031B | CLOSED | OPEN | Steam | 2" | 3005.0 | no | V
Unit 1 | no | 01-VCRH185 | CRH header Drip Leg drain | Pipe Rack 2nd | no data | HRSG/ST | DRIP LEG DRAIN | no data | CRH | PD-031A | CLOSED | OPEN | Steam | 2" | 1533.0 | no | V
Unit 1 | no | 01-VCRH136 | CRH header Drip Leg drain | Pipe Rack 2nd | no data | HRSG/ST | DRIP LEG DRAIN VALVE | no data | CRH | PD-031A | CLOSED | OPEN | Steam | 2" | 1494.0 | no | V
Unit 2 | no | 02-VCRH174 | CRH header Drip Leg Level Switche drains | Pipe Rack 2nd | no data | HRSG/ST | DRIP LEG LS VENT/DRAIN VALVE | no data | CRH | PD-031B | CLOSED | OPEN | Steam | 0.75" | 3034.0 | no | V
Unit 2 | no | 02-VCRH173 | CRH header Drip Leg Level Switche drains | Pipe Rack 2nd | no data | HRSG/ST | DRIP LEG LS VENT/DRAIN VALVE | no data | CRH | PD-031B | CLOSED | OPEN | Steam | 0.75" | 3033.0 | no | V
Unit 2 | no | 02-VCRH147 | CRH header Drip Leg Level Switche drains | Pipe Rack 2nd | no data | HRSG/ST | DRIP LEG LS VENT/DRAIN VALVE | no data | CRH | PD-031B | CLOSED | OPEN | Steam | 0.75" | 3014.0 | no | V
Unit 2 | no | 02-VCRH124 | CRH header Drip Leg Level Switche drains | Pipe Rack 2nd | no data | HRSG/ST | DRIP LEG LS VENT/DRAIN VALVE | no data | CRH | PD-031B | CLOSED | OPEN | Steam | 0.75" | 2996.0 | no | V
Unit 1 | no | 01-VCRH174 | CRH header Drip Leg Level Switche drains | Pipe Rack 2nd | no data | HRSG/ST | DRIP LEG LS VENT/DRAIN VALVE | no data | CRH | PD-031A | CLOSED | OPEN | Steam | 0.75" | 1523.0 | no | V
Unit 1 | no | 01-VCRH173 | CRH header Drip Leg Level Switche drains | Pipe Rack 2nd | no data | HRSG/ST | DRIP LEG LS VENT/DRAIN VALVE | no data | CRH | PD-031A | CLOSED | OPEN | Steam | 0.75" | 1522.0 | no | V
Unit 1 | no | 01-VCRH147 | CRH header Drip Leg Level Switche drains | Pipe Rack 2nd | no data | HRSG/ST | DRIP LEG LS VENT/DRAIN VALVE | no data | CRH | PD-031A | CLOSED | OPEN | Steam | 0.75" | 1503.0 | no | V
Unit 1 | no | 01-VCRH124 | CRH header Drip Leg Level Switche drains | Pipe Rack 2nd | no data | HRSG/ST | DRIP LEG LS VENT/DRAIN VALVE | no data | CRH | PD-031A | OPEN | CLOSED | Steam | 0.75" | 1485.0 | no | V
Unit 2 | no | 02-VCRH168 | CRH header Drip Leg Level Switche vents | Pipe Rack 2nd | no data | HRSG/ST | no data | no data | CRH | no data | no data | no data | no data | no data | no data | no | V
Unit 2 | no | 02-VCRH167 | CRH header Drip Leg Level Switche vents | Pipe Rack 2nd | no data | HRSG/ST | no data | no data | CRH | no data | no data | no data | no data | no data | no data | no | V
Unit 2 | no | 02-VCRH119 | CRH header Drip Leg Level Switche vents | Pipe Rack 2nd | no data | HRSG/ST | no data | no data | CRH | no data | no data | no data | no data | no data | no data | no | V
Unit 2 | no | 02-VCRH118 | CRH header Drip Leg Level Switche vents | Pipe Rack 2nd | no data | HRSG/ST | no data | no data | CRH | no data | no data | no data | no data | no data | no data | no | V
Unit 1 | no | 01-VCRH168 | CRH header Drip Leg Level Switche vents | Pipe Rack 2nd | no data | HRSG/ST | no data | no data | CRH | no data | no data | no data | no data | no data | no data | no | V
Unit 1 | no | 01-VCRH167 | CRH header Drip Leg Level Switche vents | Pipe Rack 2nd | no data | HRSG/ST | no data | no data | CRH | no data | no data | no data | no data | no data | no data | no | V
Unit 1 | no | 01-VCRH119 | CRH header Drip Leg Level Switche vents | Pipe Rack 2nd | no data | HRSG/ST | no data | no data | CRH | no data | no data | no data | no data | no data | no data | no | V
Unit 1 | no | 01-VCRH118 | CRH header Drip Leg Level Switche vents | Pipe Rack 2nd | no data | HRSG/ST | no data | no data | CRH | no data | no data | no data | no data | no data | no data | no | V
Unit 2 | no | 02-VCRH172 | CRH header Drip Leg Level Switches | Pipe Rack 2nd | no data | HRSG/ST | DRIP LEG LS ROOT VALVE | no data | CRH | PD-031B | OPEN | CLOSED | Steam | 1" | 3032.0 | no | V
Unit 2 | no | 02-VCRH171 | CRH header Drip Leg Level Switches | Pipe Rack 2nd | no data | HRSG/ST | DRIP LEG LS ROOT VALVE | no data | CRH | PD-031B | OPEN | CLOSED | Steam | 1" | 3031.0 | no | V
Unit 2 | no | 02-VCRH170 | CRH header Drip Leg Level Switches | Pipe Rack 2nd | no data | HRSG/ST | DRIP LEG LS ROOT VALVE | no data | CRH | PD-031B | OPEN | CLOSED | Steam | 1" | 3030.0 | no | V
Unit 2 | no | 02-VCRH169 | CRH header Drip Leg Level Switches | Pipe Rack 2nd | no data | HRSG/ST | DRIP LEG LS ROOT VALVE | no data | CRH | PD-031B | OPEN | CLOSED | Steam | 1" | 3029.0 | no | V
Unit 2 | no | 02-VCRH146 | CRH header Drip Leg Level Switches | Pipe Rack 2nd | no data | HRSG/ST | DRIP LEG LS ROOT VALVE | no data | CRH | PD-031B | OPEN | CLOSED | Steam | 1" | 3013.0 | no | V
Unit 2 | no | 02-VCRH137 | CRH header Drip Leg Level Switches | Pipe Rack 2nd | no data | HRSG/ST | DRIP LEG LS ROOT VALVE | no data | CRH | PD-031B | OPEN | CLOSED | Steam | 1" | 3006.0 | no | V
Unit 2 | no | 02-VCRH122 | CRH header Drip Leg Level Switches | Pipe Rack 2nd | no data | HRSG/ST | DRIP LEG LS ROOT VALVE | no data | CRH | PD-031B | OPEN | CLOSED | Steam | 1" | 2994.0 | no | V
Unit 2 | no | 02-VCRH117 | CRH header Drip Leg Level Switches | Pipe Rack 2nd | no data | HRSG/ST | DRIP LEG LS ROOT VALVE | no data | CRH | PD-031B | OPEN | CLOSED | Steam | 1" | 2991.0 | no | V
Unit 1 | no | 01-VCRH172 | CRH header Drip Leg Level Switches | Pipe Rack 2nd | no data | HRSG/ST | DRIP LEG LS ROOT VALVE | no data | CRH | PD-031A | OPEN | CLOSED | Steam | 1" | 1521.0 | no | V
Unit 1 | no | 01-VCRH171 | CRH header Drip Leg Level Switches | Pipe Rack 2nd | no data | HRSG/ST | DRIP LEG LS ROOT VALVE | no data | CRH | PD-031A | OPEN | CLOSED | Steam | 1" | 1520.0 | no | V
Unit 1 | no | 01-VCRH170 | CRH header Drip Leg Level Switches | Pipe Rack 2nd | no data | HRSG/ST | DRIP LEG LS ROOT VALVE | no data | CRH | PD-031A | OPEN | CLOSED | Steam | 1" | 1519.0 | no | V
Unit 1 | no | 01-VCRH169 | CRH header Drip Leg Level Switches | Pipe Rack 2nd | no data | HRSG/ST | DRIP LEG LS ROOT VALVE | no data | CRH | PD-031A | OPEN | CLOSED | Steam | 1" | 1518.0 | no | V
Unit 1 | no | 01-VCRH146 | CRH header Drip Leg Level Switches | Pipe Rack 2nd | no data | HRSG/ST | DRIP LEG LS ROOT VALVE | no data | CRH | PD-031A | OPEN | CLOSED | Steam | 1" | 1502.0 | no | V
Unit 1 | no | 01-VCRH137 | CRH header Drip Leg Level Switches | Pipe Rack 2nd | no data | HRSG/ST | DRIP LEG LS ROOT VALVE | no data | CRH | PD-031A | OPEN | CLOSED | Steam | 1" | 1495.0 | no | V
Unit 1 | no | 01-VCRH122 | CRH header Drip Leg Level Switches | Pipe Rack 2nd | no data | HRSG/ST | DRIP LEG LS ROOT VALVE | no data | CRH | PD-031A | OPEN | CLOSED | Steam | 1" | 1483.0 | no | V
Unit 1 | no | 01-VCRH117 | CRH header Drip Leg Level Switches | Pipe Rack 2nd | no data | HRSG/ST | DRIP LEG LS ROOT VALVE | no data | CRH | PD-031A | OPEN | CLOSED | Steam | 1" | 1480.0 | no | V
Unit 2 | no | 02-VCRH166 | CRH header PT | Pipe Rack 2nd | no data | HRSG/ST | FIT/FE ROOT VALVE | no data | CRH | PD-031B | OPEN | CLOSED | Steam | 0.75" | 3028.0 | no | V
Unit 2 | no | 02-VCRH148 | CRH header PT | Pipe Rack 2nd | no data | HRSG/ST | PT CONNECTION ROOT VALVE | no data | CRH | PD-031B | OPEN | CLOSED | Steam | 0.75" | 3015.0 | no | V
Unit 1 | no | 01-VCRH166 | CRH header PT | Pipe Rack 2nd | no data | HRSG/ST | FIT/FE ROOT VALVE | no data | CRH | PD-031A | OPEN | CLOSED | Steam | 0.75" | 1517.0 | no | V
Unit 1 | no | 01-VCRH148 | CRH header PT | Pipe Rack 2nd | no data | HRSG/ST | PT CONNECTION ROOT VALVE | no data | CRH | PD-031A | OPEN | CLOSED | Steam | 0.75" | 1504.0 | no | V
Unit 2 | no | 02-VCRH186 | CRH header vent | Pipe Rack 2nd | no data | HRSG/ST | HYDRO/VENT CONNECTION VALVE | no data | CRH | PD-031B | CLOSED | OPEN | Steam | 0.75" | 3045.0 | no | V
Unit 2 | no | 02-VCRH165 | CRH header vent | Pipe Rack 2nd | no data | HRSG/ST | HYDRO/VENT CONNECTION VALVE | no data | CRH | PD-031B | OPEN | CLOSED | Steam | 0.75" | 3027.0 | no | V
Unit 2 | no | 02-VCRH159 | CRH header vent | Pipe Rack 2nd | no data | HRSG/ST | HYDRO/VENT CONNECTION VALVE | no data | CRH | PD-031B | CLOSED | OPEN | Steam | 0.75" | 3023.0 | no | V
Unit 2 | no | 02-VCRH115 | CRH header vent | Pipe Rack 2nd | no data | HRSG/ST | HYDRO/VENT CONNECTION VALVE | no data | CRH | PD-031B | CLOSED | OPEN | Steam | 0.75" | 2990.0 | no | V
Unit 1 | no | 01-VCRH186 | CRH header vent | Pipe Rack 2nd | no data | HRSG/ST | HYDRO/VENT CONNECTION VALVE | no data | CRH | PD-031A | CLOSED | OPEN | Steam | 0.75" | 1534.0 | no | V
Unit 1 | no | 01-VCRH165 | CRH header vent | Pipe Rack 2nd | no data | HRSG/ST | HYDRO/VENT CONNECTION VALVE | no data | CRH | PD-031A | CLOSED | OPEN | Steam | 0.75" | 1516.0 | no | V
Unit 1 | no | 01-VCRH159 | CRH header vent | Pipe Rack 2nd | no data | HRSG/ST | HYDRO/VENT CONNECTION VALVE | no data | CRH | PD-031A | CLOSED | OPEN | Steam | 0.75" | 1512.0 | no | V
Unit 1 | no | 01-VCRH115 | CRH header vent | Pipe Rack 2nd | no data | HRSG/ST | HYDRO/VENT CONNECTION VALVE | no data | CRH | PD-031A | CLOSED | OPEN | Steam | 0.75" | 1479.0 | no | V
Unit 1 | no | 01-VHHS849 | FW to HP interstage atemperator FT-HHS913A HI BLOCK | PIPE RACK 2ND | 01- FT-HHS913A | no data | HP FINAL ATTEMPERATOR COOLING WATER FLOW TRANSMITTER ISOLATION | NA | no data | 2080_00005‐3 | no data | no data | Water | 3/4" | no data | no | V
Unit 1 | no | 01-VHHS848 | FW to HP interstage atemperator FT-HHS913A HI ROOT | PIPE RACK 2ND | 01- FT-HHS913A | no data | HP FINAL ATTEMPERATOR COOLING WATER FLOW TRANSMITTER ISOLATION | NA | no data | 2080_00005‐3 | no data | no data | Water | 3/4" | no data | no | V
Unit 1 | no | 01-VHHS851 | FW to HP interstage atemperator FT-HHS913A LO BLOCK | PIPE RACK 2ND | 01- FT-HHS913A | no data | HP FINAL ATTEMPERATOR COOLING WATER FLOW TRANSMITTER ISOLATION | NA | no data | 2080_00005‐3 | no data | no data | Water | 3/4" | no data | no | V
Unit 1 | no | 01-VHHS850 | FW to HP interstage atemperator FT-HHS913A LO ROOT | PIPE RACK 2ND | 01- FT-HHS913A | no data | HP FINAL ATTEMPERATOR COOLING WATER FLOW TRANSMITTER ISOLATION | NA | no data | 2080_00005‐3 | no data | no data | Water | 3/4" | no data | no | V
Unit 1 | no | 01-VHHS847 | FW to HP interstage atemperator FT-HHS913B HI BLOCK | PIPE RACK 2ND | 01- FT-HHS913B | no data | HP FINAL ATTEMPERATOR COOLING WATER FLOW TRANSMITTER ISOLATION | NA | no data | 2080_00005‐3 | no data | no data | Water | 3/4" | no data | no | V
Unit 1 | no | 01-VHHS846 | FW to HP interstage atemperator FT-HHS913B HI ROOT | PIPE RACK 2ND | 01- FT-HHS913B | no data | HP FINAL ATTEMPERATOR COOLING WATER FLOW TRANSMITTER ISOLATION | NA | no data | 2080_00005‐3 | no data | no data | Water | 3/4" | no data | no | V
Unit 1 | no | 01-VHHS853 | FW to HP interstage atemperator FT-HHS913B LO BLOCK | PIPE RACK 2ND | 01- FT-HHS913B | no data | HP FINAL ATTEMPERATOR COOLING WATER FLOW TRANSMITTER ISOLATION | NA | no data | 2080_00005‐3 | no data | no data | Water | 3/4" | no data | no | V
Unit 1 | no | 01-VHHS852 | FW to HP interstage atemperator FT-HHS913B LO ROOT | PIPE RACK 2ND | 01- FT-HHS913B | no data | HP FINAL ATTEMPERATOR COOLING WATER FLOW TRANSMITTER ISOLATION | NA | no data | 2080_00005‐3 | no data | no data | Water | 3/4" | no data | no | V
Unit 1 | no | 01-TCV-HHS902 | HP FINAL ATTEMPERATOR CONTROL VALVE | PIPE RACK 2ND | FW HP/STEAM HEADER HP | no data | HP FINAL ATTEMPERATOR CONTROL VALVE | POVCTRL | no data | 2080_00005‐3 | no data | no data | Water | 2" | no data | no | no data
Unit 1 | no | 01-VHHS845 | HP INTERSTAGE ATTEMPERATOR SPRAY WATER SWING CHECK VALVE | PIPE RACK 2ND | FW HP/SH HP | no data | HP INTERSTAGE ATTEMPERATOR SPRAY WATER SWING CHECK VALVE | NA | no data | 2080_00005‐3 | no data | no data | Water | 2 1/2" | no data | no | V
Unit 2 | no | 02-VBFWF127F | HRH terminal atemperator flow meter (3 tramsmitters) | Pipe Rack 2nd | no data | Attemperator HRH | no data | no data | BFW IP | no data | OPEN | no data | no data | no data | no data | no | V
Unit 2 | no | 02-VBFWF126F | HRH terminal atemperator flow meter (3 tramsmitters) | Pipe Rack 2nd | no data | Attemperator HRH | no data | no data | BFW IP | no data | OPEN | no data | no data | no data | no data | no | V
Unit 2 | no | 02-VBFWF125F | HRH terminal atemperator flow meter (3 tramsmitters) | Pipe Rack 2nd | no data | Attemperator HRH | no data | no data | BFW IP | no data | OPEN | no data | no data | no data | no data | no | V
Unit 2 | no | 02-VBFWF110F | HRH terminal atemperator flow meter (3 tramsmitters) | Pipe Rack 2nd | no data | Attemperator HRH | no data | no data | BFW IP | no data | OPEN | no data | no data | no data | no data | no | V
Unit 2 | no | 02-VBFWF104F | HRH terminal atemperator flow meter (3 tramsmitters) | Pipe Rack 2nd | no data | Attemperator HRH | no data | no data | BFW IP | no data | OPEN | no data | no data | no data | no data | no | V
Unit 2 | no | 02-VBFWF102F | HRH terminal atemperator flow meter (3 tramsmitters) | Pipe Rack 2nd | no data | Attemperator HRH | no data | no data | BFW IP | no data | OPEN | no data | no data | no data | no data | no | V
Unit 2 | no | 02-VBFWF100F | HRH terminal atemperator flow meter (3 tramsmitters) | Pipe Rack 2nd | no data | Attemperator HRH | no data | no data | BFW IP | no data | OPEN | no data | no data | no data | no data | no | V
Unit 2 | no | 02-VBFW124F | HRH terminal atemperator flow meter (3 tramsmitters) | Pipe Rack 2nd | no data | Attemperator HRH | no data | no data | BFW IP | no data | OPEN | no data | no data | no data | no data | no | V
Unit 1 | no | 01-VBFWF127F | HRH terminal atemperator flow meter (3 tramsmitters) | Pipe Rack 2nd | no data | Attemperator HRH | no data | no data | BFW IP | no data | OPEN | no data | no data | no data | no data | no | V
Unit 1 | no | 01-VBFWF126F | HRH terminal atemperator flow meter (3 tramsmitters) | Pipe Rack 2nd | no data | Attemperator HRH | no data | no data | BFW IP | no data | OPEN | no data | no data | no data | no data | no | V
Unit 1 | no | 01-VBFWF125F | HRH terminal atemperator flow meter (3 tramsmitters) | Pipe Rack 2nd | no data | Attemperator HRH | no data | no data | BFW IP | no data | OPEN | no data | no data | no data | no data | no | V
Unit 1 | no | 01-VBFWF110F | HRH terminal atemperator flow meter (3 tramsmitters) | Pipe Rack 2nd | no data | Attemperator HRH | no data | no data | BFW IP | no data | OPEN | no data | no data | no data | no data | no | V
Unit 1 | no | 01-VBFWF104F | HRH terminal atemperator flow meter (3 tramsmitters) | Pipe Rack 2nd | no data | Attemperator HRH | no data | no data | BFW IP | no data | OPEN | no data | no data | no data | no data | no | V
Unit 1 | no | 01-VBFWF102F | HRH terminal atemperator flow meter (3 tramsmitters) | Pipe Rack 2nd | no data | Attemperator HRH | no data | no data | BFW IP | no data | OPEN | no data | no data | no data | no data | no | V
Unit 1 | no | 01-VBFWF100F | HRH terminal atemperator flow meter (3 tramsmitters) | Pipe Rack 2nd | no data | Attemperator HRH | no data | no data | BFW IP | no data | OPEN | no data | no data | no data | no data | no | V
Unit 1 | no | 01-VBFW124F | HRH terminal atemperator flow meter (3 tramsmitters) | Pipe Rack 2nd | no data | Attemperator HRH | no data | no data | BFW IP | no data | OPEN | no data | no data | no data | no data | no | V
Unit 2 | no | 02-VBFW118 | HRH terminal attemperator after CV iso | Pipe Rack 2nd | no data | Attemperator HRH | HRH TA SPRAY SUPPLY ISOLATION | no data | BFW | PD-034B | OPEN | CLOSED | Water | 3" | 2163.0 | no | V
Unit 1 | no | 01-VBFW118 | HRH terminal attemperator after CV iso | Pipe Rack 2nd | no data | Attemperator HRH | HRH TA SPRAY SUPPLY ISOLATION | no data | BFW | PD-034A | OPEN | CLOSED | Water | 3" | 652.0 | no | V
Unit 2 | no | 02-VBFW575 | HRH terminal attemperator before CV iso | Pipe Rack 2nd | no data | Attemperator HRH | ISOLATION TO HRH TA SPRAY | no data | BFW | PD-062B | OPEN | CLOSED | Water | 3" | 2491.0 | no | V
Unit 2 | no | 02-VBFW574 | HRH terminal attemperator before CV iso | Pipe Rack 2nd | no data | Attemperator HRH | ISOLATION TO HRH TA SPRAY | no data | BFW | PD-062B | OPEN | CLOSED | Water | 3" | 2490.0 | no | V
Unit 1 | no | 01-VBFW575 | HRH terminal attemperator before CV iso | Pipe Rack 2nd | no data | Attemperator HRH | ISOLATION TO HRH TA SPRAY | no data | BFW | PD-062A | OPEN | CLOSED | Water | 3" | 980.0 | no | V
Unit 1 | no | 01-VBFW574 | HRH terminal attemperator before CV iso | Pipe Rack 2nd | no data | Attemperator HRH | ISOLATION TO HRH TA SPRAY | no data | BFW | PD-062A | OPEN | CLOSED | Water | 3" | 979.0 | no | V
Unit 2 | no | 02-VBFW577 | HRH terminal attemperator drain | Pipe Rack 2nd | no data | Attemperator HRH | DRAIN VALVE | no data | BFW | PD-062B | CLOSED | OPEN | Water | 0.75" | 2493.0 | no | V
Unit 2 | no | 02-VBFW576 | HRH terminal attemperator drain | Pipe Rack 2nd | no data | Attemperator HRH | DRAIN VALVE | no data | BFW | PD-062B | CLOSED | OPEN | Water | 0.75" | 2492.0 | no | V
Unit 1 | no | 01-VBFW577 | HRH terminal attemperator drain | Pipe Rack 2nd | no data | Attemperator HRH | DRAIN VALVE | no data | BFW | PD-062A | CLOSED | CLOSED | Water | 0.75" | 982.0 | no | V
Unit 1 | no | 01-VBFW576 | HRH terminal attemperator drain | Pipe Rack 2nd | no data | Attemperator HRH | DRAIN VALVE | no data | BFW | PD-062A | CLOSED | CLOSED | Water | 0.75" | 981.0 | no | V
Unit 2 | no | 02-VBFW619 | HRH terminal attemperator vent after check (3rd pipe rack) | Pipe Rack 2nd | no data | Attemperator HRH | VENT VALVE | no data | BFW | PD-034B | CLOSED | OPEN | Water | 0.75" | 2515.0 | no | V
Unit 2 | no | 02-VBFW618 | HRH terminal attemperator vent after check (3rd pipe rack) | Pipe Rack 2nd | no data | Attemperator HRH | VENT VALVE | no data | BFW | PD-034B | CLOSED | OPEN | Water | 0.75" | 2514.0 | no | V
Unit 1 | no | 01-VBFW619 | HRH terminal attemperator vent after check (3rd pipe rack) | Pipe Rack 2nd | no data | Attemperator HRH | VENT VALVE | no data | BFW | PD-034A | CLOSED | OPEN | Water | 0.75" | 1004.0 | no | V
Unit 1 | no | 01-VBFW618 | HRH terminal attemperator vent after check (3rd pipe rack) | Pipe Rack 2nd | no data | Attemperator HRH | VENT VALVE | no data | BFW | PD-034A | CLOSED | OPEN | Water | 0.75" | 1003.0 | no | V
Unit 2 | no | 02-VBFW389 | HRH terminal drain after block valve (2) valves | Pipe Rack 2nd | no data | Attemperator HRH | HRH TA SPRAY SUPPLY DRAIN | no data | BFW | PD-034B | CLOSED | OPEN | Water | 0.75" | 2408.0 | no | V
Unit 2 | no | 02-VBFW103 | HRH terminal drain after block valve (2) valves | Pipe Rack 2nd | no data | Attemperator HRH | HRH TA SPRAY DRAIN | no data | BFW | PD-034B | CLOSED | OPEN | Water | 0.75" | 2149.0 | no | V
Unit 1 | no | 01-VBFW389 | HRH terminal drain after block valve (2) valves | Pipe Rack 2nd | no data | Attemperator HRH | HRH TA SPRAY SUPPLY DRAIN | no data | BFW | PD-034A | CLOSED | OPEN | Water | 0.75" | 897.0 | no | V
Unit 1 | no | 01-VBFW103 | HRH terminal drain after block valve (2) valves | Pipe Rack 2nd | no data | Attemperator HRH | HRH TA SPRAY DRAIN | no data | BFW | PD-034A | CLOSED | OPEN | Water | 0.75" | 638.0 | no | V
Unit 2 | no | 02-VBFW363 | HRH terminal drain after check valve (2) valves (3rd pipe rack) | Pipe Rack 2nd | no data | Attemperator HRH | DRAIN VALVE | no data | BFW | PD-034B | CLOSED | OPEN | Water | 0.75" | 2383.0 | no | V
Unit 2 | no | 02-VBFW362 | HRH terminal drain after check valve (2) valves (3rd pipe rack) | Pipe Rack 2nd | no data | Attemperator HRH | DRAIN VALVE | no data | BFW | PD-034B | CLOSED | OPEN | Water | 0.75" | 2382.0 | no | V
Unit 1 | no | 01-VBFW363 | HRH terminal drain after check valve (2) valves (3rd pipe rack) | Pipe Rack 2nd | no data | Attemperator HRH | DRAIN VALVE | no data | BFW | PD-034A | CLOSED | OPEN | Water | 0.75" | 872.0 | no | V
Unit 1 | no | 01-VBFW362 | HRH terminal drain after check valve (2) valves (3rd pipe rack) | Pipe Rack 2nd | no data | Attemperator HRH | DRAIN VALVE | no data | BFW | PD-034A | CLOSED | OPEN | Water | 0.75" | 871.0 | no | V
Unit 2 | no | 02-VHLS819 | LP steam flow transmitters | Pipe Rack 2nd | no data | HRSG | LP SUPERHEATED STEAM FLOW TRANSMITTER ISOLATION | NA | HLS | 2080_00003‐2 | no data | no data | Steam | 3/4" | no data | no | V
Unit 2 | no | 02-VHLS820 | LP steam flow transmitters | Pipe Rack 2nd | no data | HRSG | LP SUPERHEATED STEAM FLOW TRANSMITTER ISOLATION | NA | HLS | 2080_00003‐2 | no data | no data | Steam | 3/4" | no data | no | V
Unit 2 | no | 02-VHLS821 | LP steam flow transmitters | Pipe Rack 2nd | no data | HRSG | LP SUPERHEATED STEAM FLOW TRANSMITTER ISOLATION | NA | HLS | 2080_00003‐2 | no data | no data | Steam | 3/4" | no data | no | V
Unit 2 | no | 02-VHLS822 | LP steam flow transmitters | Pipe Rack 2nd | no data | HRSG | LP SUPERHEATED STEAM FLOW TRANSMITTER ISOLATION | NA | HLS | 2080_00003‐2 | no data | no data | Steam | 3/4" | no data | no | V
Unit 2 | no | 02-VHLS825 | LP steam flow transmitters | Pipe Rack 2nd | no data | HRSG | LP SUPERHEATED STEAM FLOW TRANSMITTER ISOLATION | NA | HLS | 2080_00003‐2 | no data | no data | Steam | 3/4" | no data | no | V
Unit 2 | no | 02-VHLS826 | LP steam flow transmitters | Pipe Rack 2nd | no data | HRSG | LP SUPERHEATED STEAM FLOW TRANSMITTER ISOLATION | NA | HLS | 2080_00003‐2 | no data | no data | Steam | 3/4" | no data | no | V
Unit 2 | no | 02-VHLS827 | LP steam flow transmitters | Pipe Rack 2nd | no data | HRSG | LP SUPERHEATED STEAM FLOW TRANSMITTER ISOLATION | NA | HLS | 2080_00003‐2 | no data | no data | Steam | 3/4" | no data | no | V
Unit 2 | no | 02-VHLS828 | LP steam flow transmitters | Pipe Rack 2nd | no data | HRSG | LP SUPERHEATED STEAM FLOW TRANSMITTER ISOLATION | NA | HLS | 2080_00003‐2 | no data | no data | Steam | 3/4" | no data | no | V
Unit 1 | no | 01-VHLS822 | LP steam FT-801A HIGH SIDE BLOCK | Pipe Rack 2nd | 01-FT-HLS801A | HRSG | no data | no data | HLS | no data | no data | no data | no data | no data | no data | no | V
Unit 1 | no | 01-VHLS821 | LP steam FT-801A HIGH SIDE ROOT | Pipe Rack 2nd | 01-FT-HLS801A | HRSG | no data | no data | HLS | no data | no data | no data | no data | no data | no data | no | V
Unit 1 | no | 01-VHLS820 | LP steam FT-801A LOW SIDE BLOCK | Pipe Rack 2nd | 01-FT-HLS801A | HRSG | no data | no data | HLS | no data | no data | no data | no data | no data | no data | no | V
Unit 1 | no | 01-VHLS819 | LP steam FT-801A LOW SIDE ROOT | Pipe Rack 2nd | no data | HRSG | LP SUPERHEATED STEAM FLOW TRANSMITTER ISOLATION | NA | HLS | 2080_00003‐2 | no data | no data | Steam | 3/4" | no data | no | V
Unit 1 | no | 01-VHLS828 | LP steam FT-801B HIGH SIDE BLOCK | Pipe Rack 2nd | 01-FT-HLS801B | HRSG | no data | no data | HLS | no data | no data | no data | no data | no data | no data | no | V
Unit 1 | no | 01-VHLS827 | LP steam FT-801B HIGH SIDE ROOT | Pipe Rack 2nd | 01-FT-HLS801B | HRSG | no data | no data | HLS | no data | no data | no data | no data | no data | no data | no | V
Unit 1 | no | 01-VHLS826 | LP steam FT-801B LOW SIDE BLOCK | Pipe Rack 2nd | 01-FT-HLS801B | HRSG | no data | no data | HLS | no data | no data | no data | no data | no data | no data | no | V
Unit 1 | no | 01-VHLS825 | LP steam FT-801B LOW SIDE ROOT | Pipe Rack 2nd | 01-FT-HLS801B | HRSG | no data | no data | HLS | no data | no data | no data | no data | no data | no data | no | V
Unit 2 | no | 02-VLPS123 | LP steam header vents | Pipe Rack 2nd | no data | HRSG | VENT/DRAIN/INSTRUMENTATION ROOT VALVE | no data | LPS | PD-040B | OPEN | CLOSED | Steam | 0.75" | 3340.0 | no | V
Unit 2 | no | 02-VLPS112 | LP steam header vents | Pipe Rack 2nd | no data | HRSG | VENT/DRAIN/INSTRUMENTATION ROOT VALVE | no data | LPS | PD-040B | CLOSED | CLOSED | Steam | 0.75" | 3339.0 | no | V
Unit 1 | no | 01-VLPS123 | LP steam header vents | Pipe Rack 2nd | no data | HRSG | VENT/DRAIN/INSTRUMENTATION ROOT VALVE | no data | LPS | PD-040A | OPEN | CLOSED | Steam | 0.75" | 1826.0 | no | V
Unit 1 | no | 01-VLPS112 | LP steam header vents | Pipe Rack 2nd | no data | HRSG | VENT/DRAIN/INSTRUMENTATION ROOT VALVE | no data | LPS | PD-040A | CLOSED | OPEN | Steam | 0.75" | 1825.0 | no | V
Unit 2 | no | 02-TCV-CCW181 | ACHE BYPASS CONTROL VALVE | PIPE RACK 2ND LEVEL SOUTH SIDE | no data | no data | ACHE BYPASS CONTROL VALVE | no data | CCW | PD-270B | OPEN | CLOSED | WATER/GLYCOL | 24" | 2054.0 | no | no data
Unit 2 | no | 02-TCV-BFW761 | CRH LETDOWN ATTEMPERATOR SPRAY TCV | PIPE RACK 2ND LEVEL SOUTH SIDE | no data | no data | CRH LETDOWN ATTEMPERATOR SPRAY TCV | no data | BFW | PD-124B | OPEN | CLOSED | Water | 1" | 2053.0 | no | no data
Unit 2 | no | 02-TCV-BFW749 | CRH LETDOWN ATTEMPERATOR SPRAY TCV | PIPE RACK 2ND LEVEL SOUTH SIDE | no data | no data | CRH LETDOWN PCV SPRAY TCV | no data | BFW | PD-124B | OPEN | CLOSED | Water | 1" | 2052.0 | no | no data
Unit 1 | no | 01-TCV-BFW761 | CRH LETDOWN ATTEMPERATOR SPRAY TCV | PIPE RACK 2ND LEVEL SOUTH SIDE | no data | no data | CRH LETDOWN ATTEMPERATOR SPRAY TCV | no data | BFW | PD-124A | OPEN | CLOSED | Water | 1" | 542.0 | no | no data
Unit 1 | no | 01-TCV-BFW749 | CRH LETDOWN ATTEMPERATOR SPRAY TCV | PIPE RACK 2ND LEVEL SOUTH SIDE | no data | no data | CRH LETDOWN PCV SPRAY TCV | no data | BFW | PD-124A | OPEN | CLOSED | Water | 1" | 541.0 | no | no data
Unit 1 | no | 01-TCV-BFW716 | HPS BYPASS TO CRH ATTEMP CONTROL VALVE IP FEEDWATER | PIPE RACK 2ND LEVEL SOUTH SIDE | no data | no data | HP BYPASS SPRAY SUPPLY TCV | no data | BFW | PD-020A | OPEN | CLOSED | Water | 3" | 539.0 | no | no data
Unit 2 | no | 02-TCV-BFW716 | HPS FINAL ATTEMP CONTROL VALVE HP FEEDWATER | PIPE RACK 2ND LEVEL SOUTH SIDE | no data | no data | HP BYPASS SPRAY SUPPLY TCV | no data | BFW | PD-020B | OPEN | CLOSED | Water | 3" | 2050.0 | no | no data
Unit 2 | no | 02-TCV-BFW736 | HRH FINAL ATTEMP CONTROL VALVE IP FEEDWATER | PIPE RACK 2ND LEVEL SOUTH SIDE | no data | no data | no data | no data | no data | no data | OPEN | CLOSED | no data | no data | 2051.0 | no | no data
Unit 1 | no | 01-TCV-BFW736 | HRH FINAL ATTEMP CONTROL VALVE IP FEEDWATER | PIPE RACK 2ND LEVEL SOUTH SIDE | no data | no data | no data | no data | no data | no data | OPEN | CLOSED | no data | no data | 540.0 | no | no data
Unit 2 | no | 02-VCRH184 | CRH to Aux steam FC iso (High flow) | Pipe Rack 3rd | no data | Aux Steam Header | CRH TO AXS ISOLATION | no data | CRH | PD-124B | OPEN | CLOSED | Steam | 6" | 3043.0 | no | V
Unit 1 | no | 01-VCRH184 | CRH to Aux steam FC iso (High flow) | Pipe Rack 3rd | no data | Aux Steam Header | CRH TO AXS ISOLATION | no data | CRH | PD-124A | OPEN | CLOSED | Steam | 6" | 1532.0 | no | V
Unit 1 | no | 01-VCRH181 | CRH to Aux steam FC iso (High flow) | Pipe Rack 3rd | no data | Aux Steam Header | CRH TO AXS ISOLATION | no data | CRH | PD-124A | OPEN | CLOSED | Steam | 4" | 1529.0 | no | V
Unit 2 | no | 02-VCRH183 | CRH to Aux steam FC iso (Low flow) | Pipe Rack 3rd | no data | Aux Steam Header | CRH TO AXS ISOLATION | no data | CRH | PD-124B | OPEN | CLOSED | Steam | 4" | 3042.0 | no | V
Unit 1 | no | 01-VCRH183 | CRH to Aux steam FC iso (Low flow) | Pipe Rack 3rd | no data | Aux Steam Header | CRH TO AXS ISOLATION | no data | CRH | PD-124A | OPEN | CLOSED | Steam | 4" | 1531.0 | no | V
Unit 1 | no | 01-VCRH180 | CRH to Aux steam FC iso (Low flow) | Pipe Rack 3rd | no data | Aux Steam Header | CRH TO AXS ISOLATION | no data | CRH | PD-124A | OPEN | CLOSED | Steam | 3" | 1528.0 | no | V
Unit 2 | no | 02-VBFW146 | CRH to AUX steam HIGH flow attemperator ISO after CV | Pipe Rack 3rd | no data | Attempeator Aux | CRH LETDOWN SPRAY SUPPLY ISOLATION | no data | BFW | PD-124B | OPEN | CLOSED | Water | 1" | 2181.0 | no | V
Unit 1 | no | 01-VBFW146 | CRH to AUX steam HIGH flow attemperator ISO after CV | Pipe Rack 3rd | no data | Attempeator Aux | CRH LETDOWN SPRAY SUPPLY ISOLATION | no data | BFW | PD-124A | OPEN | CLOSED | Water | 1" | 670.0 | no | V
Unit 2 | no | 02-VBFW571 | CRH to AUX steam HIGH flow attemperator ISO before CV | Pipe Rack 3rd | no data | Attempeator Aux | ISOLATION TO CRH LETDOWN ATTEMPERATORS | no data | BFW | PD-124B | OPEN | CLOSED | Water | 1" | 2487.0 | no | V
Unit 2 | no | 02-VBFW570 | CRH to AUX steam HIGH flow attemperator ISO before CV | Pipe Rack 3rd | no data | Attempeator Aux | ISOLATION TO CRH LETDOWN ATTEMPERATORS | no data | BFW | PD-124B | OPEN | CLOSED | Water | 1" | 2486.0 | no | V
Unit 1 | no | 01-VBFW571 | CRH to AUX steam HIGH flow attemperator ISO before CV | Pipe Rack 3rd | no data | Attempeator Aux | ISOLATION TO CRH LETDOWN ATTEMPERATORS | no data | BFW | PD-124A | OPEN | CLOSED | Water | 1" | 976.0 | no | V
Unit 1 | no | 01-VBFW570 | CRH to AUX steam HIGH flow attemperator ISO before CV | Pipe Rack 3rd | no data | Attempeator Aux | ISOLATION TO CRH LETDOWN ATTEMPERATORS | no data | BFW | PD-124A | OPEN | CLOSED | Water | 1" | 975.0 | no | V
Unit 2 | no | 02-VBFW319 | CRH to AUX steam LOW flow attemperator ISO after CV | Pipe Rack 3rd | no data | Attempeator Aux | CRH LETDOWN SPRAY ISOLATION | no data | BFW | PD-124B | OPEN | CLOSED | Water | 1" | 2340.0 | no | V
Unit 1 | no | 01-VBFW319 | CRH to AUX steam LOW flow attemperator ISO after CV | Pipe Rack 3rd | no data | Attempeator Aux | CRH LETDOWN SPRAY ISOLATION | no data | BFW | PD-124A | OPEN | CLOSED | Water | 1" | 829.0 | no | V
Unit 2 | no | 02-VBFW434 | CRH to AUX steam LOW flow attemperator ISO before CV | Pipe Rack 3rd | no data | Attempeator Aux | IP BFW TO CRH LETDOWN SPRAY ISOLATION | no data | BFW | PD-124B | OPEN | CLOSED | Water | 1" | 2438.0 | no | V
Unit 2 | no | 02-VBFW433 | CRH to AUX steam LOW flow attemperator ISO before CV | Pipe Rack 3rd | no data | Attempeator Aux | IP BFW TO CRH LETDOWN SPRAY ISOLATION | no data | BFW | PD-124B | OPEN | CLOSED | Water | 1" | 2437.0 | no | V
Unit 1 | no | 01-VBFW434 | CRH to AUX steam LOW flow attemperator ISO before CV | Pipe Rack 3rd | no data | Attempeator Aux | IP BFW TO CRH LETDOWN SPRAY ISOLATION | no data | BFW | PD-124A | OPEN | CLOSED | Water | 1" | 927.0 | no | V
Unit 1 | no | 01-VBFW433 | CRH to AUX steam LOW flow attemperator ISO before CV | Pipe Rack 3rd | no data | Attempeator Aux | IP BFW TO CRH LETDOWN SPRAY ISOLATION | no data | BFW | PD-124A | OPEN | CLOSED | Water | 1" | 926.0 | no | V
Unit 2 | no | 02-VCRH182 | CRH to Aux steam vent | Pipe Rack 3rd | no data | Aux Steam Header | CRH TO AXS VENT VALVE | no data | CRH | PD-124B | CLOSED | OPEN | Steam | 0.75" | 3041.0 | no | V
Unit 2 | no | 02-VCRH162 | CRH to Aux steam vent | Pipe Rack 3rd | no data | Aux Steam Header | CRH TO AXS VENT VALVE | no data | CRH | PD-124B | CLOSED | OPEN | Steam | 0.75" | 3026.0 | no | V
Unit 1 | no | 01-VCRH182 | CRH to Aux steam vent | Pipe Rack 3rd | no data | Aux Steam Header | CRH TO AXS VENT VALVE | no data | CRH | PD-124A | CLOSED | OPEN | Steam | 0.75" | 1530.0 | no | V
Unit 1 | no | 01-VCRH162 | CRH to Aux steam vent | Pipe Rack 3rd | no data | Aux Steam Header | CRH TO AXS VENT VALVE | no data | CRH | PD-124A | CLOSED | OPEN | Steam | 0.75" | 1515.0 | no | V
Unit 1 | no | 01-VCRH121 | CRH to Aux steam vent | Pipe Rack 3rd | no data | Aux Steam Header | CRH TO AXS VENT VALVE | no data | CRH | PD-124A | CLOSED | OPEN | Steam | 0.75" | 1482.0 | no | V
Unit 1 | no | 01-VCRH120 | CRH to Aux steam vent | Pipe Rack 3rd | no data | Aux Steam Header | CRH TO AXS VENT VALVE | no data | CRH | PD-124A | CLOSED | OPEN | Steam | 0.75" | 1481.0 | no | V
Unit 2 | no | 02-VBFW454 | Drain after check (2) valves | Pipe Rack 3rd | no data | Attempeator Aux | DRAIN VALVE | no data | BFW | PD-124B | CLOSED | OPEN | Water | 0.75" | 2457.0 | no | V
Unit 2 | no | 02-VBFW453 | Drain after check (2) valves | Pipe Rack 3rd | no data | Attempeator Aux | DRAIN VALVE | no data | BFW | PD-124B | CLOSED | OPEN | Water | 0.75" | 2456.0 | no | V
Unit 2 | no | 02-VBFW452 | Drain after check (2) valves | Pipe Rack 3rd | no data | Attempeator Aux | DRAIN VALVE | no data | BFW | PD-124B | CLOSED | OPEN | Water | 0.75" | 2455.0 | no | V
Unit 2 | no | 02-VBFW451 | Drain after check (2) valves | Pipe Rack 3rd | no data | Attempeator Aux | DRAIN VALVE | no data | BFW | PD-124B | CLOSED | OPEN | Water | 0.75" | 2454.0 | no | V
Unit 1 | no | 01-VBFW454 | Drain after check (2) valves | Pipe Rack 3rd | no data | Attempeator Aux | DRAIN VALVE | no data | BFW | PD-124A | CLOSED | OPEN | Water | 0.75" | 946.0 | no | V
Unit 1 | no | 01-VBFW453 | Drain after check (2) valves | Pipe Rack 3rd | no data | Attempeator Aux | DRAIN VALVE | no data | BFW | PD-124A | CLOSED | OPEN | Water | 0.75" | 945.0 | no | V
Unit 1 | no | 01-VBFW452 | Drain after check (2) valves | Pipe Rack 3rd | no data | Attempeator Aux | DRAIN VALVE | no data | BFW | PD-124A | CLOSED | OPEN | Water | 0.75" | 944.0 | no | V
Unit 1 | no | 01-VBFW451 | Drain after check (2) valves | Pipe Rack 3rd | no data | Attempeator Aux | DRAIN VALVE | no data | BFW | PD-124A | CLOSED | OPEN | Water | 0.75" | 943.0 | no | V
Unit 2 | no | 02-VBFW629 | Drain after CV (2) valves | Pipe Rack 3rd | no data | Attempeator Aux | DRAIN VALVE | no data | BFW | PD-124B | CLOSED | OPEN | Water | 0.75" | 2523.0 | no | V
Unit 2 | no | 02-VBFW628 | Drain after CV (2) valves | Pipe Rack 3rd | no data | Attempeator Aux | DRAIN VALVE | no data | BFW | PD-124B | CLOSED | OPEN | Water | 0.75" | 2522.0 | no | V
Unit 2 | no | 02-VBFW627 | Drain after CV (2) valves | Pipe Rack 3rd | no data | Attempeator Aux | DRAIN VALVE | no data | BFW | PD-124B | CLOSED | OPEN | Water | 0.75" | 2521.0 | no | V
Unit 2 | no | 02-VBFW626 | Drain after CV (2) valves | Pipe Rack 3rd | no data | Attempeator Aux | DRAIN VALVE | no data | BFW | PD-124B | CLOSED | OPEN | Water | 0.75" | 2520.0 | no | V
Unit 1 | no | 01-VBFW629 | Drain after CV (2) valves | Pipe Rack 3rd | no data | Attempeator Aux | DRAIN VALVE | no data | BFW | PD-124A | CLOSED | OPEN | Water | 0.75" | 1012.0 | no | V
Unit 1 | no | 01-VBFW628 | Drain after CV (2) valves | Pipe Rack 3rd | no data | Attempeator Aux | DRAIN VALVE | no data | BFW | PD-124A | CLOSED | OPEN | Water | 0.75" | 1011.0 | no | V
Unit 1 | no | 01-VBFW627 | Drain after CV (2) valves | Pipe Rack 3rd | no data | Attempeator Aux | DRAIN VALVE | no data | BFW | PD-124A | CLOSED | OPEN | Water | 0.75" | 1010.0 | no | V
Unit 1 | no | 01-VBFW626 | Drain after CV (2) valves | Pipe Rack 3rd | no data | Attempeator Aux | DRAIN VALVE | no data | BFW | PD-124A | CLOSED | OPEN | Water | 0.75" | 1009.0 | no | V
Unit 2 | no | 02-VBFW437 | Drain before CV (2) valves | Pipe Rack 3rd | no data | Attempeator Aux | DRAIN VALVE | no data | BFW | PD-124B | CLOSED | OPEN | Water | 0.75" | 2441.0 | no | V
Unit 2 | no | 02-VBFW436 | Drain before CV (2) valves | Pipe Rack 3rd | no data | Attempeator Aux | DRAIN VALVE | no data | BFW | PD-124B | CLOSED | OPEN | Water | 0.75" | 2440.0 | no | V
Unit 2 | no | 02-VBFW145 | Drain before CV (2) valves | Pipe Rack 3rd | no data | Attempeator Aux | DRAIN VALVE | no data | BFW | PD-124B | CLOSED | OPEN | Water | 0.75" | 2180.0 | no | V
Unit 2 | no | 02-VBFW144 | Drain before CV (2) valves | Pipe Rack 3rd | no data | Attempeator Aux | DRAIN VALVE | no data | BFW | PD-124B | CLOSED | OPEN | Water | 0.75" | 2179.0 | no | V
Unit 1 | no | 01-VBFW437 | Drain before CV (2) valves | Pipe Rack 3rd | no data | Attempeator Aux | DRAIN VALVE | no data | BFW | PD-124A | CLOSED | OPEN | Water | 0.75" | 930.0 | no | V
Unit 1 | no | 01-VBFW436 | Drain before CV (2) valves | Pipe Rack 3rd | no data | Attempeator Aux | DRAIN VALVE | no data | BFW | PD-124A | CLOSED | OPEN | Water | 0.75" | 929.0 | no | V
Unit 1 | no | 01-VBFW145 | Drain before CV (2) valves | Pipe Rack 3rd | no data | Attempeator Aux | DRAIN VALVE | no data | BFW | PD-124A | CLOSED | OPEN | Water | 0.75" | 669.0 | no | V
Unit 1 | no | 01-VBFW144 | Drain before CV (2) valves | Pipe Rack 3rd | no data | Attempeator Aux | DRAIN VALVE | no data | BFW | PD-124A | CLOSED | OPEN | Water | 0.75" | 668.0 | no | V
Unit 2 | no | 02-VBFW573 | Drain between attemperator isolation valves | Pipe Rack 3rd | no data | Attempeator Aux | DRAIN VALVE | no data | BFW | PD-124B | CLOSED | OPEN | Water | 0.75" | 2489.0 | no | V
Unit 2 | no | 02-VBFW572 | Drain between attemperator isolation valves | Pipe Rack 3rd | no data | Attempeator Aux | DRAIN VALVE | no data | BFW | PD-124B | CLOSED | OPEN | Water | 0.75" | 2488.0 | no | V
Unit 2 | no | 02-VBFW448 | Drain between attemperator isolation valves | Pipe Rack 3rd | no data | Attempeator Aux | DRAIN VALVE | no data | BFW | PD-124B | CLOSED | OPEN | Water | 0.75" | 2451.0 | no | V
Unit 2 | no | 02-VBFW447 | Drain between attemperator isolation valves | Pipe Rack 3rd | no data | Attempeator Aux | DRAIN VALVE | no data | BFW | PD-124B | CLOSED | OPEN | Water | 0.75" | 2450.0 | no | V
Unit 1 | no | 01-VBFW573 | Drain between attemperator isolation valves | Pipe Rack 3rd | no data | Attempeator Aux | DRAIN VALVE | no data | BFW | PD-124A | CLOSED | OPEN | Water | 0.75" | 978.0 | no | V
Unit 1 | no | 01-VBFW572 | Drain between attemperator isolation valves | Pipe Rack 3rd | no data | Attempeator Aux | DRAIN VALVE | no data | BFW | PD-124A | CLOSED | OPEN | Water | 0.75" | 977.0 | no | V
Unit 1 | no | 01-VBFW448 | Drain between attemperator isolation valves | Pipe Rack 3rd | no data | Attempeator Aux | DRAIN VALVE | no data | BFW | PD-124A | CLOSED | OPEN | Water | 0.75" | 940.0 | no | V
Unit 1 | no | 01-VBFW447 | Drain between attemperator isolation valves | Pipe Rack 3rd | no data | Attempeator Aux | DRAIN VALVE | no data | BFW | PD-124A | CLOSED | OPEN | Water | 0.75" | 939.0 | no | V
Unit 2 | no | 02-VBFW432 | Flow transmitter (4) valves | Pipe Rack 3rd | no data | Attempeator Aux | INSTRUMENT ISOLATION | no data | BFW | PD-124B | OPEN | CLOSED | Water | 0.75" | 6218.0 | no | V
Unit 2 | no | 02-VBFW431 | Flow transmitter (4) valves | Pipe Rack 3rd | no data | Attempeator Aux | INSTRUMENT ISOLATION | no data | BFW | PD-124B | OPEN | CLOSED | Water | 0.75" | 2435.0 | no | V
Unit 2 | no | 02-VBFW157 | Flow transmitter (4) valves | Pipe Rack 3rd | no data | Attempeator Aux | INSTRUMENT ISOLATION | no data | BFW | PD-124B | OPEN | CLOSED | Water | 0.75" | 6217.0 | no | V
Unit 2 | no | 02-VBFW156 | Flow transmitter (4) valves | Pipe Rack 3rd | no data | Attempeator Aux | INSTRUMENT ISOLATION | no data | BFW | PD-124B | OPEN | CLOSED | Water | 0.75" | 2191.0 | no | V
Unit 2 | no | 02-VBFW143 | Flow transmitter (4) valves | Pipe Rack 3rd | no data | Attempeator Aux | INSTRUMENT ISOLATION | no data | BFW | PD-124B | OPEN | CLOSED | Water | 0.75" | 2178.0 | no | V
Unit 2 | no | 02-VBFW142 | Flow transmitter (4) valves | Pipe Rack 3rd | no data | Attempeator Aux | INSTRUMENT ISOLATION | no data | BFW | PD-124B | OPEN | CLOSED | Water | 0.75" | 2177.0 | no | V
Unit 2 | no | 02-VBFW141 | Flow transmitter (4) valves | Pipe Rack 3rd | no data | Attempeator Aux | INSTRUMENT ISOLATION | no data | BFW | PD-124B | OPEN | CLOSED | Water | 0.75" | 2176.0 | no | V
Unit 2 | no | 02-VBFW140 | Flow transmitter (4) valves | Pipe Rack 3rd | no data | Attempeator Aux | INSTRUMENT ISOLATION | no data | BFW | PD-124B | OPEN | CLOSED | Water | 0.75" | 2175.0 | no | V
Unit 1 | no | 01-VBFW432 | Flow transmitter (4) valves | Pipe Rack 3rd | no data | Attempeator Aux | INSTRUMENT ISOLATION | no data | BFW | PD-124A | OPEN | CLOSED | Water | 0.75" | 925.0 | no | V
Unit 1 | no | 01-VBFW431 | Flow transmitter (4) valves | Pipe Rack 3rd | no data | Attempeator Aux | INSTRUMENT ISOLATION | no data | BFW | PD-124A | OPEN | CLOSED | Water | 0.75" | 924.0 | no | V
Unit 1 | no | 01-VBFW157 | Flow transmitter (4) valves | Pipe Rack 3rd | no data | Attempeator Aux | INSTRUMENT ISOLATION | no data | BFW | PD-124A | OPEN | CLOSED | Water | 0.75" | 681.0 | no | V
Unit 1 | no | 01-VBFW156 | Flow transmitter (4) valves | Pipe Rack 3rd | no data | Attempeator Aux | INSTRUMENT ISOLATION | no data | BFW | PD-124A | OPEN | CLOSED | Water | 0.75" | 680.0 | no | V
Unit 1 | no | 01-VBFW143 | Flow transmitter (4) valves | Pipe Rack 3rd | no data | Attempeator Aux | INSTRUMENT ISOLATION | no data | BFW | PD-124A | OPEN | CLOSED | Water | 0.75" | 667.0 | no | V
Unit 1 | no | 01-VBFW142 | Flow transmitter (4) valves | Pipe Rack 3rd | no data | Attempeator Aux | INSTRUMENT ISOLATION | no data | BFW | PD-124A | OPEN | CLOSED | Water | 0.75" | 666.0 | no | V
Unit 1 | no | 01-VBFW141 | Flow transmitter (4) valves | Pipe Rack 3rd | no data | Attempeator Aux | INSTRUMENT ISOLATION | no data | BFW | PD-124A | OPEN | CLOSED | Water | 0.75" | 665.0 | no | V
Unit 1 | no | 01-VBFW140 | Flow transmitter (4) valves | Pipe Rack 3rd | no data | Attempeator Aux | INSTRUMENT ISOLATION | no data | BFW | PD-124A | OPEN | CLOSED | Water | 0.75" | 664.0 | no | V
Unit 2 | no | 02-VBFW129 | HP steam bypass spray CV iso | Pipe Rack 3rd | no data | Attemperator HP | HPS BYPASS SPRAY ISOLATION | no data | BFW | PD-062B | OPEN | CLOSED | Water | 3" | 2169.0 | no | V
Unit 2 | no | 02-VBFW128 | HP steam bypass spray CV iso | Pipe Rack 3rd | no data | Attemperator HP | HPS BYPASS SPRAY ISOLATION | no data | BFW | PD-062B | OPEN | CLOSED | Water | 3" | 2168.0 | no | V
Unit 1 | no | 01-VBFW129 | HP steam bypass spray CV iso | Pipe Rack 3rd | no data | Attemperator HP | HPS BYPASS SPRAY ISOLATION | no data | BFW | PD-062A | OPEN | CLOSED | Water | 3" | 658.0 | no | V
Unit 1 | no | 01-VBFW128 | HP steam bypass spray CV iso | Pipe Rack 3rd | no data | Attemperator HP | HPS BYPASS SPRAY ISOLATION | no data | BFW | PD-062A | OPEN | CLOSED | Water | 3" | 657.0 | no | V
Unit 2 | no | 02-VBFW131 | HP steam bypass spray drain | Pipe Rack 3rd | no data | Attemperator HP | DRAIN VALVE | no data | BFW | PD-062B | CLOSED | OPEN | Water | 0.75" | 2171.0 | no | V
Unit 2 | no | 02-VBFW130 | HP steam bypass spray drain | Pipe Rack 3rd | no data | Attemperator HP | DRAIN VALVE | no data | BFW | PD-062B | CLOSED | OPEN | Water | 0.75" | 2170.0 | no | V
Unit 1 | no | 01-VBFW131 | HP steam bypass spray drain | Pipe Rack 3rd | no data | Attemperator HP | DRAIN VALVE | no data | BFW | PD-062A | CLOSED | OPEN | Water | 0.75" | 660.0 | no | V
Unit 1 | no | 01-VBFW130 | HP steam bypass spray drain | Pipe Rack 3rd | no data | Attemperator HP | DRAIN VALVE | no data | BFW | PD-062A | CLOSED | OPEN | Water | 0.75" | 659.0 | no | V
Unit 2 | no | 02-VHPS130 | HP steam FT after terminal attemperator | Pipe Rack 3rd | no data | HRSG/ST | PIT ROOT VALVE | no data | HPS | PD-020B | OPEN | CLOSED | Steam | 0.75" | 3157.0 | no | V
Unit 2 | no | 02-VHPS127 | HP steam FT after terminal attemperator | Pipe Rack 3rd | no data | HRSG/ST | PIT ROOT VALVE | no data | HPS | PD-020B | OPEN | CLOSED | Steam | 0.75" | 3154.0 | no | V
Unit 2 | no | 02-VHPS126 | HP steam FT after terminal attemperator | Pipe Rack 3rd | no data | HRSG/ST | PIT ROOT VALVE | no data | HPS | PD-020B | OPEN | CLOSED | Steam | 0.75" | 3153.0 | no | V
Unit 2 | no | 02-VHPS125 | HP steam FT after terminal attemperator | Pipe Rack 3rd | no data | HRSG/ST | PIT ROOT VALVE | no data | HPS | PD-020B | OPEN | CLOSED | Steam | 0.75" | 3152.0 | no | V
Unit 2 | no | 02-VHPS124 | HP steam FT after terminal attemperator | Pipe Rack 3rd | no data | HRSG/ST | PIT ROOT VALVE | no data | HPS | PD-020B | OPEN | CLOSED | Steam | 0.75" | 3151.0 | no | V
Unit 2 | no | 02-VHPS123 | HP steam FT after terminal attemperator | Pipe Rack 3rd | no data | HRSG/ST | PIT ROOT VALVE | no data | HPS | PD-020B | OPEN | CLOSED | Steam | 0.75" | 3150.0 | no | V
Unit 1 | no | 01-VHPS130 | HP steam FT after terminal attemperator | Pipe Rack 3rd | no data | HRSG/ST | PIT ROOT VALVE | no data | HPS | PD-020A | OPEN | CLOSED | Steam | 0.75" | 1643.0 | no | V
Unit 1 | no | 01-VHPS127 | HP steam FT after terminal attemperator | Pipe Rack 3rd | no data | HRSG/ST | PIT ROOT VALVE | no data | HPS | PD-020A | OPEN | CLOSED | Steam | 0.75" | 1640.0 | no | V
Unit 1 | no | 01-VHPS126 | HP steam FT after terminal attemperator | Pipe Rack 3rd | no data | HRSG/ST | PIT ROOT VALVE | no data | HPS | PD-020A | OPEN | CLOSED | Steam | 0.75" | 1639.0 | no | V
Unit 1 | no | 01-VHPS125 | HP steam FT after terminal attemperator | Pipe Rack 3rd | no data | HRSG/ST | PIT ROOT VALVE | no data | HPS | PD-020A | OPEN | CLOSED | Steam | 0.75" | 1638.0 | no | V
Unit 1 | no | 01-VHPS124 | HP steam FT after terminal attemperator | Pipe Rack 3rd | no data | HRSG/ST | PIT ROOT VALVE | no data | HPS | PD-020A | OPEN | CLOSED | Steam | 0.75" | 1637.0 | no | V
Unit 1 | no | 01-VHPS123 | HP steam FT after terminal attemperator | Pipe Rack 3rd | no data | HRSG/ST | PIT ROOT VALVE | no data | HPS | PD-020A | OPEN | CLOSED | Steam | 0.75" | 1636.0 | no | V
Unit 2 | no | 02-VHHS820 | HP steam FT before terminal attemperator | Pipe Rack 3rd | no data | HRSG/ST | HP SUPERHEATER OUTLET FLOW TRANSMITTER ISOLATION | NA | HHS | 2080_00005‐3 | no data | no data | Steam | 3/4" | no data | no | V
Unit 2 | no | 02-VHHS821 | HP steam FT before terminal attemperator | Pipe Rack 3rd | no data | HRSG/ST | HP SUPERHEATER OUTLET FLOW TRANSMITTER ISOLATION | NA | HHS | 2080_00005‐3 | no data | no data | Steam | 3/4" | no data | no | V
Unit 2 | no | 02-VHHS822 | HP steam FT before terminal attemperator | Pipe Rack 3rd | no data | HRSG/ST | HP SUPERHEATER OUTLET FLOW TRANSMITTER ISOLATION | NA | HHS | 2080_00005‐3 | no data | no data | Steam | 3/4" | no data | no | V
Unit 2 | no | 02-VHHS823 | HP steam FT before terminal attemperator | Pipe Rack 3rd | no data | HRSG/ST | HP SUPERHEATER OUTLET FLOW TRANSMITTER ISOLATION | NA | HHS | 2080_00005‐3 | no data | no data | Steam | 3/4" | no data | no | V
Unit 2 | no | 02-VHHS824 | HP steam FT before terminal attemperator | Pipe Rack 3rd | no data | HRSG/ST | HP SUPERHEATER OUTLET FLOW TRANSMITTER ISOLATION | NA | HHS | 2080_00005‐3 | no data | no data | Steam | 3/4" | no data | no | V
Unit 2 | no | 02-VHHS825 | HP steam FT before terminal attemperator | Pipe Rack 3rd | no data | HRSG/ST | HP SUPERHEATER OUTLET FLOW TRANSMITTER ISOLATION | NA | HHS | 2080_00005‐3 | no data | no data | Steam | 3/4" | no data | no | V
Unit 2 | no | 02-VHHS826 | HP steam FT before terminal attemperator | Pipe Rack 3rd | no data | HRSG/ST | HP SUPERHEATER OUTLET FLOW TRANSMITTER ISOLATION | NA | HHS | 2080_00005‐3 | no data | no data | Steam | 3/4" | no data | no | V
Unit 2 | no | 02-VHHS827 | HP steam FT before terminal attemperator | Pipe Rack 3rd | no data | HRSG/ST | HP SUPERHEATER OUTLET FLOW TRANSMITTER ISOLATION | NA | HHS | 2080_00005‐3 | no data | no data | Steam | 3/4" | no data | no | V
Unit 1 | no | 01-VHHS823 | HP STEAM HEADER FT-HHS911A HI BLOCK | Pipe Rack 3rd | 01-FT-HHS911A | HRSG/ST | HP SUPERHEATER OUTLET FLOW TRANSMITTER ISOLATION | NA | HHS | 2080_00005‐3 | no data | no data | Steam | 3/4" | no data | no | V
Unit 1 | no | 01-VHHS822 | HP STEAM HEADER FT-HHS911A HI ROOT | Pipe Rack 3rd | 01-FT-HHS911A | HRSG/ST | HP SUPERHEATER OUTLET FLOW TRANSMITTER ISOLATION | NA | HHS | 2080_00005‐3 | no data | no data | Steam | 3/4" | no data | no | V
Unit 1 | no | 01-VHHS827 | HP STEAM HEADER FT-HHS911A LO BLOCK | Pipe Rack 3rd | 01-FT-HHS911A | HRSG/ST | HP SUPERHEATER OUTLET FLOW TRANSMITTER ISOLATION | NA | HHS | 2080_00005‐3 | no data | no data | Steam | 3/4" | no data | no | V
Unit 1 | no | 01-VHHS826 | HP STEAM HEADER FT-HHS911A LO ROOT | Pipe Rack 3rd | 01-FT-HHS911A | HRSG/ST | HP SUPERHEATER OUTLET FLOW TRANSMITTER ISOLATION | NA | HHS | 2080_00005‐3 | no data | no data | Steam | 3/4" | no data | no | V
Unit 1 | no | 01-VHHS821 | HP STEAM HEADER FT-HHS911B HI BLOCK | Pipe Rack 3rd | 01-FT-HHS911B | HRSG/ST | HP SUPERHEATER OUTLET FLOW TRANSMITTER ISOLATION | NA | HHS | 2080_00005‐3 | no data | no data | Steam | 3/4" | no data | no | V
Unit 1 | no | 01-VHHS820 | HP STEAM HEADER FT-HHS911B HI ROOT | Pipe Rack 3rd | 01-FT-HHS911B | HRSG/ST | HP SUPERHEATER OUTLET FLOW TRANSMITTER ISOLATION | NA | HHS | 2080_00005‐3 | no data | no data | Steam | 3/4" | no data | no | V
Unit 1 | no | 01-VHHS825 | HP STEAM HEADER FT-HHS911B LO BLOCK | Pipe Rack 3rd | 01-FT-HHS911B | HRSG/ST | HP SUPERHEATER OUTLET FLOW TRANSMITTER ISOLATION | NA | HHS | 2080_00005‐3 | no data | no data | Steam | 3/4" | no data | no | V
Unit 1 | no | 01-VHHS824 | HP STEAM HEADER FT-HHS911B LO ROOT | Pipe Rack 3rd | 01-FT-HHS911B | HRSG/ST | HP SUPERHEATER OUTLET FLOW TRANSMITTER ISOLATION | NA | HHS | 2080_00005‐3 | no data | no data | Steam | 3/4" | no data | no | V
Unit 1 | no | 01-VHHS829 | HP SUPERHEATED STEAM SAMPLE ISO BLOCK | Pipe Rack 3rd | SAMPLE HP SH STEAM | no data | HP SUPERHEATED STEAM SAMPLE ISOLATION | NA | no data | 2080_00005‐3 | no data | no data | Steam | 3/4" | no data | no | V
Unit 1 | no | 01-VHHS828 | HP SUPERHEATED STEAM SAMPLE ISO ROOT | Pipe Rack 3rd | SAMPLE HP SH STEAM | no data | HP SUPERHEATED STEAM SAMPLE ISOLATION | NA | no data | 2080_00005‐3 | no data | no data | Steam | 3/4" | no data | no | V
Unit 2 | no | 02-VHPS122 | HPS Bypass PITs | Pipe Rack 3rd | no data | HRSG/ST | PIT ROOT VALVE | no data | HPS | PD-020B | OPEN | CLOSED | Steam | 0.75" | 3149.0 | no | V
Unit 2 | no | 02-VHPS121 | HPS Bypass PITs | Pipe Rack 3rd | no data | HRSG/ST | PIT ROOT VALVE | no data | HPS | PD-020B | OPEN | CLOSED | Steam | 0.75" | 3148.0 | no | V
Unit 2 | no | 02-VHPS120 | HPS Bypass PITs | Pipe Rack 3rd | no data | HRSG/ST | PIT ROOT VALVE | no data | HPS | PD-020B | OPEN | CLOSED | Steam | 0.75" | 3147.0 | no | V
Unit 2 | no | 02-VHPS119 | HPS Bypass PITs | Pipe Rack 3rd | no data | HRSG/ST | PIT ROOT VALVE | no data | HPS | PD-020B | OPEN | CLOSED | Steam | 0.75" | 3146.0 | no | V
Unit 1 | no | 01-VHPS122 | HPS Bypass PITs | Pipe Rack 3rd | no data | HRSG/ST | PIT ROOT VALVE | no data | HPS | PD-020A | OPEN | CLOSED | Steam | 0.75" | 1635.0 | no | V
Unit 1 | no | 01-VHPS121 | HPS Bypass PITs | Pipe Rack 3rd | no data | HRSG/ST | PIT ROOT VALVE | no data | HPS | PD-020A | OPEN | CLOSED | Steam | 0.75" | 1634.0 | no | V
Unit 1 | no | 01-VHPS120 | HPS Bypass PITs | Pipe Rack 3rd | no data | HRSG/ST | PIT ROOT VALVE | no data | HPS | PD-020A | OPEN | CLOSED | Steam | 0.75" | 1633.0 | no | V
Unit 1 | no | 01-VHPS119 | HPS Bypass PITs | Pipe Rack 3rd | no data | HRSG/ST | PIT ROOT VALVE | no data | HPS | PD-020A | OPEN | CLOSED | Steam | 0.75" | 1632.0 | no | V
Unit 2 | no | 02-VHPS129 | HPS Bypass vent | Pipe Rack 3rd | no data | HRSG/ST | PIT ROOT VALVE | no data | HPS | PD-020B | CLOSED | OPEN | Steam | 0.75" | 3156.0 | no | V
Unit 2 | no | 02-VHPS128 | HPS Bypass vent | Pipe Rack 3rd | no data | HRSG/ST | PIT ROOT VALVE | no data | HPS | PD-020B | CLOSED | OPEN | Steam | 0.75" | 3155.0 | no | V
Unit 1 | no | 01-VHPS129 | HPS Bypass vent | Pipe Rack 3rd | no data | HRSG/ST | PIT ROOT VALVE | no data | HPS | PD-020A | CLOSED | OPEN | Steam | 0.75" | 1642.0 | no | V
Unit 1 | no | 01-VHPS128 | HPS Bypass vent | Pipe Rack 3rd | no data | HRSG/ST | PIT ROOT VALVE | no data | HPS | PD-020A | CLOSED | OPEN | Steam | 0.75" | 1641.0 | no | V
Unit 2 | no | 02-VHPS138 | HPS Bypass warmup line vent | Pipe Rack 3rd | no data | HRSG/ST | VENT VALVE | no data | HPS | PD-020B | CLOSED | OPEN | Steam | 0.75" | 3159.0 | no | V
Unit 2 | no | 02-VHPS137 | HPS Bypass warmup line vent | Pipe Rack 3rd | no data | HRSG/ST | VENT VALVE | no data | HPS | PD-020B | CLOSED | OPEN | Steam | 0.75" | 3158.0 | no | V
Unit 1 | no | 01-VHPS138 | HPS Bypass warmup line vent | Pipe Rack 3rd | no data | HRSG/ST | VENT VALVE | no data | HPS | PD-020A | CLOSED | OPEN | Steam | 0.75" | 1645.0 | no | V
Unit 1 | no | 01-VHPS137 | HPS Bypass warmup line vent | Pipe Rack 3rd | no data | HRSG/ST | VENT VALVE | no data | HPS | PD-020A | CLOSED | OPEN | Steam | 0.75" | 1644.0 | no | V
Unit 2 | no | 02-VHPS116 | HPS header PITs | Pipe Rack 3rd | no data | HRSG/ST | PIT ROOT VALVE | no data | HPS | PD-020B | OPEN | CLOSED | Steam | 0.75" | 3145.0 | no | V
Unit 2 | no | 02-VHPS115 | HPS header PITs | Pipe Rack 3rd | no data | HRSG/ST | PTC ROOT VALVE | no data | HPS | PD-020B | OPEN | CLOSED | Steam | 0.75" | 3144.0 | no | V
Unit 2 | no | 02-VHPS114 | HPS header PITs | Pipe Rack 3rd | no data | HRSG/ST | PIT ROOT VALVE | no data | HPS | PD-020B | OPEN | CLOSED | Steam | 0.75" | 3143.0 | no | V
Unit 2 | no | 02-VHPS113 | HPS header PITs | Pipe Rack 3rd | no data | HRSG/ST | PIT ROOT VALVE | no data | HPS | PD-020B | OPEN | CLOSED | Steam | 0.75" | 3142.0 | no | V
Unit 1 | no | 01-VHPS116 | HPS header PITs | Pipe Rack 3rd | no data | HRSG/ST | PIT ROOT VALVE | no data | HPS | PD-020A | OPEN | CLOSED | Steam | 0.75" | 1631.0 | no | V
Unit 1 | no | 01-VHPS115 | HPS header PITs | Pipe Rack 3rd | no data | HRSG/ST | PTC ROOT VALVE | no data | HPS | PD-020A | OPEN | CLOSED | Steam | 0.75" | 1630.0 | no | V
Unit 1 | no | 01-VHPS114 | HPS header PITs | Pipe Rack 3rd | no data | HRSG/ST | PIT ROOT VALVE | no data | HPS | PD-020A | OPEN | CLOSED | Steam | 0.75" | 1629.0 | no | V
Unit 1 | no | 01-VHPS113 | HPS header PITs | Pipe Rack 3rd | no data | HRSG/ST | PIT ROOT VALVE | no data | HPS | PD-020A | OPEN | CLOSED | Steam | 0.75" | 1628.0 | no | V
Unit 2 | no | 02-VHPS112 | HPS header vent | Pipe Rack 3rd | no data | HRSG/ST | PTC ROOT VALVE | no data | HPS | PD-020B | CLOSED | OPEN | Steam | 0.75" | 3141.0 | no | V
Unit 2 | no | 02-VHPS111 | HPS header vent | Pipe Rack 3rd | no data | HRSG/ST | PIT ROOT VALVE | no data | HPS | PD-020B | CLOSED | OPEN | Steam | 0.75" | 3140.0 | no | V
Unit 1 | no | 01-VHPS112 | HPS header vent | Pipe Rack 3rd | no data | HRSG/ST | PTC ROOT VALVE | no data | HPS | PD-020A | CLOSED | OPEN | Steam | 0.75" | 1627.0 | no | V
Unit 1 | no | 01-VHPS111 | HPS header vent | Pipe Rack 3rd | no data | HRSG/ST | PIT ROOT VALVE | no data | HPS | PD-020A | CLOSED | OPEN | Steam | 0.75" | 1626.0 | no | V
Unit 2 | no | 02-VHPSF829F | HPS superheated steam sample isolation | Pipe Rack 3rd | no data | HRSG/ST | no data | no data | HHS | no data | no data | no data | no data | no data | no data | no | V
Unit 2 | no | 02-VHPS828F | HPS superheated steam sample isolation | Pipe Rack 3rd | no data | HRSG/ST | no data | no data | HHS | no data | no data | no data | no data | no data | no data | no | V
Unit 1 | no | 01-VHPSF829F | HPS superheated steam sample isolation | Pipe Rack 3rd | no data | HRSG/ST | no data | no data | HHS | no data | no data | no data | no data | no data | no data | no | V
Unit 1 | no | 01-VHPS828F | HPS superheated steam sample isolation | Pipe Rack 3rd | no data | HRSG/ST | no data | no data | HHS | no data | no data | no data | no data | no data | no data | no | V
Unit 2 | no | 02-VHRH121 | HRH header PIT (after attemperator) | Pipe Rack 3rd | no data | HRSG/ST | VENT/DRAIN/INSTRUMENTATION ROOT VALVE | no data | HRH | PD-034B | OPEN | CLOSED | Steam | 0.75" | 3177.0 | no | V
Unit 2 | no | 02-VHRH106 | HRH header PIT (after attemperator) | Pipe Rack 3rd | no data | HRSG/ST | VENT/DRAIN/INSTRUMENTATION ROOT VALVE | no data | HRH | PD-034B | OPEN | CLOSED | Steam | 0.75" | 3166.0 | no | V
Unit 2 | no | 02-VHRH104 | HRH header PIT (after attemperator) | Pipe Rack 3rd | no data | HRSG/ST | VENT/DRAIN/INSTRUMENTATION ROOT VALVE | no data | HRH | PD-034B | OPEN | CLOSED | Steam | 0.75" | 3164.0 | no | V
Unit 2 | no | 02-VHRH103 | HRH header PIT (after attemperator) | Pipe Rack 3rd | no data | HRSG/ST | VENT/DRAIN/INSTRUMENTATION ROOT VALVE | no data | HRH | PD-034B | OPEN | CLOSED | Steam | 0.75" | 3163.0 | no | V
Unit 2 | no | 02-VHRH102 | HRH header PIT (after attemperator) | Pipe Rack 3rd | no data | HRSG/ST | VENT/DRAIN/INSTRUMENTATION ROOT VALVE | no data | HRH | PD-034B | OPEN | CLOSED | Steam | 0.75" | 3162.0 | no | V
Unit 2 | no | 02-VHRH100 | HRH header PIT (after attemperator) | Pipe Rack 3rd | no data | HRSG/ST | VENT/DRAIN/INSTRUMENTATION ROOT VALVE | no data | HRH | PD-034B | OPEN | CLOSED | Steam | 0.75" | 3160.0 | no | V
Unit 1 | no | 01-VHRH121 | HRH header PIT (after attemperator) | Pipe Rack 3rd | no data | HRSG/ST | VENT/DRAIN/INSTRUMENTATION ROOT VALVE | no data | HRH | PD-034A | OPEN | CLOSED | Steam | 0.75" | 1663.0 | no | V
Unit 1 | no | 01-VHRH106 | HRH header PIT (after attemperator) | Pipe Rack 3rd | no data | HRSG/ST | VENT/DRAIN/INSTRUMENTATION ROOT VALVE | no data | HRH | PD-034A | OPEN | CLOSED | Steam | 0.75" | 1652.0 | no | V
Unit 1 | no | 01-VHRH104 | HRH header PIT (after attemperator) | Pipe Rack 3rd | no data | HRSG/ST | VENT/DRAIN/INSTRUMENTATION ROOT VALVE | no data | HRH | PD-034A | OPEN | CLOSED | Steam | 0.75" | 1650.0 | no | V
Unit 1 | no | 01-VHRH103 | HRH header PIT (after attemperator) | Pipe Rack 3rd | no data | HRSG/ST | VENT/DRAIN/INSTRUMENTATION ROOT VALVE | no data | HRH | PD-034A | OPEN | CLOSED | Steam | 0.75" | 1649.0 | no | V
Unit 1 | no | 01-VHRH102 | HRH header PIT (after attemperator) | Pipe Rack 3rd | no data | HRSG/ST | VENT/DRAIN/INSTRUMENTATION ROOT VALVE | no data | HRH | PD-034A | OPEN | CLOSED | Steam | 0.75" | 1648.0 | no | V
Unit 1 | no | 01-VHRH100 | HRH header PIT (after attemperator) | Pipe Rack 3rd | no data | HRSG/ST | VENT/DRAIN/INSTRUMENTATION ROOT VALVE | no data | HRH | PD-034A | OPEN | CLOSED | Steam | 0.75" | 1646.0 | no | V
Unit 2 | no | 02-VHRH188 | HRH header PIT (before attemperator) | Pipe Rack 3rd | no data | HRSG/ST | VENT/DRAIN/INSTRUMENTATION ROOT VALVE | no data | HRH | PD-034B | OPEN | CLOSED | Steam | 0.75" | 3184.0 | no | V
Unit 2 | no | 02-VHRH187 | HRH header PIT (before attemperator) | Pipe Rack 3rd | no data | HRSG/ST | VENT/DRAIN/INSTRUMENTATION ROOT VALVE | no data | HRH | PD-034B | OPEN | CLOSED | Steam | 0.75" | 3183.0 | no | V
Unit 2 | no | 02-VHRH136 | HRH header PIT (before attemperator) | Pipe Rack 3rd | no data | HRSG/ST | VENT/DRAIN/INSTRUMENTATION ROOT VALVE | no data | HRH | PD-034B | OPEN | CLOSED | Steam | 0.75" | 3181.0 | no | V
Unit 2 | no | 02-VHRH135 | HRH header PIT (before attemperator) | Pipe Rack 3rd | no data | HRSG/ST | VENT/DRAIN/INSTRUMENTATION ROOT VALVE | no data | HRH | PD-034B | OPEN | CLOSED | Steam | 0.75" | 3180.0 | no | V
Unit 1 | no | 01-VHRH188 | HRH header PIT (before attemperator) | Pipe Rack 3rd | no data | HRSG/ST | VENT/DRAIN/INSTRUMENTATION ROOT VALVE | no data | HRH | PD-034A | OPEN | CLOSED | Steam | 0.75" | 1670.0 | no | V
Unit 1 | no | 01-VHRH187 | HRH header PIT (before attemperator) | Pipe Rack 3rd | no data | HRSG/ST | VENT/DRAIN/INSTRUMENTATION ROOT VALVE | no data | HRH | PD-034A | OPEN | CLOSED | Steam | 0.75" | 1669.0 | no | V
Unit 1 | no | 01-VHRH136 | HRH header PIT (before attemperator) | Pipe Rack 3rd | no data | HRSG/ST | VENT/DRAIN/INSTRUMENTATION ROOT VALVE | no data | HRH | PD-034A | OPEN | CLOSED | Steam | 0.75" | 1667.0 | no | V
Unit 1 | no | 01-VHRH135 | HRH header PIT (before attemperator) | Pipe Rack 3rd | no data | HRSG/ST | VENT/DRAIN/INSTRUMENTATION ROOT VALVE | no data | HRH | PD-034A | OPEN | CLOSED | Steam | 0.75" | 1666.0 | no | V
Unit 2 | no | 02-VHRH109 | HRH header vent | Pipe Rack 3rd | no data | HRSG/ST | VENT/DRAIN/INSTRUMENTATION ROOT VALVE | no data | HRH | PD-035B | CLOSED | OPEN | Steam | 0.75" | 3169.0 | no | V
Unit 2 | no | 02-VHRH108 | HRH header vent | Pipe Rack 3rd | no data | HRSG/ST | VENT/DRAIN/INSTRUMENTATION ROOT VALVE | no data | HRH | PD-035B | CLOSED | OPEN | Steam | 0.75" | 3168.0 | no | V
Unit 2 | no | 02-VHRH107 | HRH header vent | Pipe Rack 3rd | no data | HRSG/ST | VENT/DRAIN/INSTRUMENTATION ROOT VALVE | no data | HRH | PD-034B | CLOSED | OPEN | Steam | 0.75" | 3167.0 | no | V
Unit 2 | no | 02-VHRH101 | HRH header vent | Pipe Rack 3rd | no data | HRSG/ST | VENT/DRAIN/INSTRUMENTATION ROOT VALVE | no data | HRH | PD-034B | CLOSED | OPEN | Steam | 0.75" | 3161.0 | no | V
Unit 1 | no | 01-VHRH109 | HRH header vent | Pipe Rack 3rd | no data | HRSG/ST | VENT/DRAIN/INSTRUMENTATION ROOT VALVE | no data | HRH | PD-035A | CLOSED | OPEN | Steam | 0.75" | 1655.0 | no | V
Unit 1 | no | 01-VHRH108 | HRH header vent | Pipe Rack 3rd | no data | HRSG/ST | VENT/DRAIN/INSTRUMENTATION ROOT VALVE | no data | HRH | PD-035A | CLOSED | OPEN | Steam | 0.75" | 1654.0 | no | V
Unit 1 | no | 01-VHRH107 | HRH header vent | Pipe Rack 3rd | no data | HRSG/ST | VENT/DRAIN/INSTRUMENTATION ROOT VALVE | no data | HRH | PD-034A | CLOSED | OPEN | Steam | 0.75" | 1653.0 | no | V
Unit 1 | no | 01-VHRH101 | HRH header vent | Pipe Rack 3rd | no data | HRSG/ST | VENT/DRAIN/INSTRUMENTATION ROOT VALVE | no data | HRH | PD-034A | CLOSED | OPEN | Steam | 0.75" | 1647.0 | no | V
Unit 2 | no | 02-VHRS902 | HRH sample | Pipe Rack 3rd | no data | HRSG/ST | HOT REHEAT STEAM SAMPLE ISOLATION | NA | HRH | 2080_00004‐4 | no data | no data | Steam | 3/4" | no data | no | V
Unit 2 | no | 02-VHRS901 | HRH sample | Pipe Rack 3rd | no data | HRSG/ST | HOT REHEAT STEAM SAMPLE ISOLATION | NA | HRH | 2080_00004‐4 | no data | no data | Steam | 3/4" | no data | no | V
Unit 1 | no | 01-VHRS902 | HRH sample BLOCK | Pipe Rack 3rd | SAMPLE HRH | HRSG/ST | HOT REHEAT STEAM SAMPLE ISOLATION | NA | HRH | 2080_00004‐4 | no data | no data | Steam | 3/4" | no data | no | V
Unit 1 | no | 01-VHRS901 | HRH sample ROOT | Pipe Rack 3rd | SAMPLE HRH | HRSG/ST | HOT REHEAT STEAM SAMPLE ISOLATION | NA | HRH | 2080_00004‐4 | no data | no data | Steam | 3/4" | no data | no | V
Unit 1 | no | 01-VHRS835 | IF FW TO RH FINAL ATTEMPERATOR FT-HRS913A HI BLOCK | Pipe Rack 3rd | 01-FT-HRS913A | no data | REHEAT FINAL ATTEMPERATOR COOLING WATER FLOW TRANSMITTER ISOLATION | NA | no data | 2080_00004‐4 | no data | no data | Water | 3/4" | no data | no | V
Unit 1 | no | 01-VHRS834 | IF FW TO RH FINAL ATTEMPERATOR FT-HRS913A HI ROOT | Pipe Rack 3rd | 01-FT-HRS913A | no data | REHEAT FINAL ATTEMPERATOR COOLING WATER FLOW TRANSMITTER ISOLATION | NA | no data | 2080_00004‐4 | no data | no data | Water | 3/4" | no data | no | V
Unit 1 | no | 01-VHRS837 | IF FW TO RH FINAL ATTEMPERATOR FT-HRS913A LO BLOCK | Pipe Rack 3rd | 01-FT-HRS913A | no data | REHEAT FINAL ATTEMPERATOR COOLING WATER FLOW TRANSMITTER ISOLATION | NA | no data | 2080_00004‐4 | no data | no data | Water | 3/4" | no data | no | V
Unit 1 | no | 01-VHRS836 | IF FW TO RH FINAL ATTEMPERATOR FT-HRS913A LO ROOT | Pipe Rack 3rd | 01-FT-HRS913A | no data | REHEAT FINAL ATTEMPERATOR COOLING WATER FLOW TRANSMITTER ISOLATION | NA | no data | 2080_00004‐4 | no data | no data | Water | 3/4" | no data | no | V
Unit 1 | no | 01-VHRS833 | IF FW TO RH FINAL ATTEMPERATOR FT-HRS913B HI BLOCK | Pipe Rack 3rd | 01-FT-HRS913B | no data | REHEAT FINAL ATTEMPERATOR COOLING WATER FLOW TRANSMITTER ISOLATION | NA | no data | 2080_00004‐4 | no data | no data | Water | 3/4" | no data | no | V
Unit 1 | no | 01-VHRS832 | IF FW TO RH FINAL ATTEMPERATOR FT-HRS913B HI ROOT | Pipe Rack 3rd | 01-FT-HRS913B | no data | REHEAT FINAL ATTEMPERATOR COOLING WATER FLOW TRANSMITTER ISOLATION | NA | no data | 2080_00004‐4 | no data | no data | Water | 3/4" | no data | no | V
Unit 1 | no | 01-VHRS839 | IF FW TO RH FINAL ATTEMPERATOR FT-HRS913B LO BLOCK | Pipe Rack 3rd | 01-FT-HRS913B | no data | REHEAT FINAL ATTEMPERATOR COOLING WATER FLOW TRANSMITTER ISOLATION | NA | no data | 2080_00004‐4 | no data | no data | Water | 3/4" | no data | no | V
Unit 1 | no | 01-VHRS838 | IF FW TO RH FINAL ATTEMPERATOR FT-HRS913B LO ROOT | Pipe Rack 3rd | 01-FT-HRS913B | no data | REHEAT FINAL ATTEMPERATOR COOLING WATER FLOW TRANSMITTER ISOLATION | NA | no data | 2080_00004‐4 | no data | no data | Water | 3/4" | no data | no | V
Unit 2 | no | 02-VBFW557 | IP FW to HP bypass drain | Pipe Rack 3rd | no data | Attemperator HP | DRAIN VALVE | no data | BFW | PD-020B | CLOSED | OPEN | Water | 0.75" | 2481.0 | no | V
Unit 2 | no | 02-VBFW551 | IP FW to HP bypass drain | Pipe Rack 3rd | no data | Attemperator HP | DRAIN VALVE | no data | BFW | PD-020B | CLOSED | OPEN | Water | 0.75" | 2478.0 | no | V
Unit 1 | no | 01-VBFW557 | IP FW to HP bypass drain | Pipe Rack 3rd | no data | Attemperator HP | DRAIN VALVE | no data | BFW | PD-020A | CLOSED | OPEN | Water | 0.75" | 970.0 | no | V
Unit 1 | no | 01-VBFW551 | IP FW to HP bypass drain | Pipe Rack 3rd | no data | Attemperator HP | DRAIN VALVE | no data | BFW | PD-020A | CLOSED | OPEN | Water | 0.75" | 967.0 | no | V
Unit 2 | no | 02-VBFW387 | IP FW to HP bypass drain before CV | Pipe Rack 3rd | no data | Attemperator HP | DRAIN VALVE | no data | BFW | PD-020B | CLOSED | OPEN | Water | 0.75" | 2406.0 | no | V
Unit 2 | no | 02-VBFW119 | IP FW to HP bypass drain before CV | Pipe Rack 3rd | no data | Attemperator HP | DRAIN VALVE | no data | BFW | PD-020B | CLOSED | OPEN | Water | 0.75" | 2164.0 | no | V
Unit 1 | no | 01-VBFW387 | IP FW to HP bypass drain before CV | Pipe Rack 3rd | no data | Attemperator HP | DRAIN VALVE | no data | BFW | PD-020A | CLOSED | OPEN | Water | 0.75" | 895.0 | no | V
Unit 1 | no | 01-VBFW119 | IP FW to HP bypass drain before CV | Pipe Rack 3rd | no data | Attemperator HP | DRAIN VALVE | no data | BFW | PD-020A | CLOSED | OPEN | Water | 0.75" | 653.0 | no | V
Unit 2 | no | 02-VBFW519 | IP FW to HP bypass FT iso | Pipe Rack 3rd | no data | Attemperator HP | INSTRUMENT ISOLATION | no data | BFW | PD-020B | OPEN | CLOSED | Water | 0.5" | 2467.0 | no | V
Unit 2 | no | 02-VBFW378 | IP FW to HP bypass FT iso | Pipe Rack 3rd | no data | Attemperator HP | INSTRUMENT ISOLATION | no data | BFW | PD-020B | OPEN | CLOSED | Water | 0.5" | 2398.0 | no | V
Unit 2 | no | 02-VBFW127 | IP FW to HP bypass FT iso | Pipe Rack 3rd | no data | Attemperator HP | no data | no data | BFW IP | no data | OPEN | no data | no data | no data | no data | no | V
Unit 2 | no | 02-VBFW126 | IP FW to HP bypass FT iso | Pipe Rack 3rd | no data | Attemperator HP | no data | no data | BFW IP | no data | OPEN | no data | no data | no data | no data | no | V
Unit 2 | no | 02-VBFW125 | IP FW to HP bypass FT iso | Pipe Rack 3rd | no data | Attemperator HP | no data | no data | BFW IP | no data | OPEN | no data | no data | no data | no data | no | V
Unit 2 | no | 02-VBFW124 | IP FW to HP bypass FT iso | Pipe Rack 3rd | no data | Attemperator HP | no data | no data | BFW IP | no data | OPEN | no data | no data | no data | no data | no | V
Unit 2 | no | 02-VBFW114 | IP FW to HP bypass FT iso | Pipe Rack 3rd | no data | Attemperator HP | INSTRUMENT ISOLATION | no data | BFW | PD-020B | OPEN | CLOSED | Water | 0.5" | 2159.0 | no | V
Unit 2 | no | 02-VBFW112 | IP FW to HP bypass FT iso | Pipe Rack 3rd | no data | Attemperator HP | INSTRUMENT ISOLATION | no data | BFW | PD-020B | OPEN | CLOSED | Water | 0.5" | 2157.0 | no | V
Unit 1 | no | 01-VBFW519 | IP FW to HP bypass FT iso | Pipe Rack 3rd | no data | Attemperator HP | INSTRUMENT ISOLATION | no data | BFW | PD-020A | OPEN | CLOSED | Water | 0.5" | 956.0 | no | V
Unit 1 | no | 01-VBFW378 | IP FW to HP bypass FT iso | Pipe Rack 3rd | no data | Attemperator HP | INSTRUMENT ISOLATION | no data | BFW | PD-020A | OPEN | CLOSED | Water | 0.5" | 887.0 | no | V
Unit 1 | no | 01-VBFW127 | IP FW to HP bypass FT iso | Pipe Rack 3rd | no data | Attemperator HP | no data | no data | BFW IP | no data | OPEN | no data | no data | no data | no data | no | V
Unit 1 | no | 01-VBFW126 | IP FW to HP bypass FT iso | Pipe Rack 3rd | no data | Attemperator HP | no data | no data | BFW IP | no data | OPEN | no data | no data | no data | no data | no | V
Unit 1 | no | 01-VBFW125 | IP FW to HP bypass FT iso | Pipe Rack 3rd | no data | Attemperator HP | no data | no data | BFW IP | no data | OPEN | no data | no data | no data | no data | no | V
Unit 1 | no | 01-VBFW124 | IP FW to HP bypass FT iso | Pipe Rack 3rd | no data | Attemperator HP | no data | no data | BFW IP | no data | OPEN | no data | no data | no data | no data | no | V
Unit 1 | no | 01-VBFW114 | IP FW to HP bypass FT iso | Pipe Rack 3rd | no data | Attemperator HP | INSTRUMENT ISOLATION | no data | BFW | PD-020A | OPEN | CLOSED | Water | 0.5" | 648.0 | no | V
Unit 1 | no | 01-VBFW112 | IP FW to HP bypass FT iso | Pipe Rack 3rd | no data | Attemperator HP | INSTRUMENT ISOLATION | no data | BFW | PD-020A | OPEN | CLOSED | Water | 0.5" | 646.0 | no | V
Unit 2 | no | 02-VBFW513 | IP FW to HP bypass iso | Pipe Rack 3rd | no data | Attemperator HP | HPS BYPASS SPRAY SUPPLY ISOLATION | no data | BFW | PD-020B | OPEN | CLOSED | Water | 3" | 6025.0 | no | V
Unit 1 | no | 01-VBFW513 | IP FW to HP bypass iso | Pipe Rack 3rd | no data | Attemperator HP | HPS BYPASS SPRAY SUPPLY ISOLATION | no data | BFW | PD-020A | OPEN | CLOSED | Water | 3" | 955.0 | no | V
Unit 2 | no | 02-VBFW569 | IP FW to HP bypass vent | Pipe Rack 3rd | no data | Attemperator HP | VENT VALVE | no data | BFW | PD-020B | CLOSED | OPEN | Water | 0.75" | 2485.0 | no | V
Unit 2 | no | 02-VBFW567 | IP FW to HP bypass vent | Pipe Rack 3rd | no data | Attemperator HP | VENT VALVE | no data | BFW | PD-020B | CLOSED | OPEN | Water | 0.75" | 2484.0 | no | V
Unit 1 | no | 01-VBFW569 | IP FW to HP bypass vent | Pipe Rack 3rd | no data | Attemperator HP | VENT VALVE | no data | BFW | PD-020A | CLOSED | OPEN | Water | 0.75" | 974.0 | no | V
Unit 1 | no | 01-VBFW567 | IP FW to HP bypass vent | Pipe Rack 3rd | no data | Attemperator HP | VENT VALVE | no data | BFW | PD-020A | CLOSED | OPEN | Water | 0.75" | 973.0 | no | V
Unit 1 | no | 01-TCV-HRS902 | REHEAT FINAL ATTEMPERATOR CONTROL VALVE | PIPE RACK 3RD | FW IP/REAHEAT | no data | REHEAT FINAL ATTEMPERATOR CONTROL VALVE | POVCTRL | no data | 2080_00004‐4 | no data | no data | Water | 2" | no data | no | no data
Unit 2 | no | 02-VBFW625 | Vent after CV (2) valves | Pipe Rack 3rd | no data | Attempeator Aux | VENT VALVE | no data | BFW | PD-124B | CLOSED | OPEN | Water | 0.75" | 2519.0 | no | V
Unit 2 | no | 02-VBFW624 | Vent after CV (2) valves | Pipe Rack 3rd | no data | Attempeator Aux | VENT VALVE | no data | BFW | PD-124B | CLOSED | OPEN | Water | 0.75" | 2518.0 | no | V
Unit 2 | no | 02-VBFW623 | Vent after CV (2) valves | Pipe Rack 3rd | no data | Attempeator Aux | VENT VALVE | no data | BFW | PD-124B | CLOSED | OPEN | Water | 0.75" | 2517.0 | no | V
Unit 2 | no | 02-VBFW622 | Vent after CV (2) valves | Pipe Rack 3rd | no data | Attempeator Aux | VENT VALVE | no data | BFW | PD-124B | CLOSED | OPEN | Water | 0.75" | 2516.0 | no | V
Unit 1 | no | 01-VBFW625 | Vent after CV (2) valves | Pipe Rack 3rd | no data | Attempeator Aux | VENT VALVE | no data | BFW | PD-124A | CLOSED | OPEN | Water | 0.75" | 1008.0 | no | V
Unit 1 | no | 01-VBFW624 | Vent after CV (2) valves | Pipe Rack 3rd | no data | Attempeator Aux | VENT VALVE | no data | BFW | PD-124A | CLOSED | OPEN | Water | 0.75" | 1007.0 | no | V
Unit 1 | no | 01-VBFW623 | Vent after CV (2) valves | Pipe Rack 3rd | no data | Attempeator Aux | VENT VALVE | no data | BFW | PD-124A | CLOSED | OPEN | Water | 0.75" | 1006.0 | no | V
Unit 1 | no | 01-VBFW622 | Vent after CV (2) valves | Pipe Rack 3rd | no data | Attempeator Aux | VENT VALVE | no data | BFW | PD-124A | CLOSED | OPEN | Water | 0.75" | 1005.0 | no | V
BOP | no | 00-VDWS616 | CIP TANK ISOLATION | RO BUILDING AREA | no data | no data | CIP TANK ISOLATION | no data | DWS | PD-379 | CLOSED | CLOSED | Water | 2" | 50.0 | no | V
BOP | no | 00-VDWT640 | DEMIN DUMP ISOLATION VALVE | RO BUILDING AREA | no data | no data | DEMIN DUMP ISOLATION VALVE | no data | DWT | PD-377 | OPEN | CLOSED | Water | 4" | 88.0 | no | V
BOP | no | 00-VDWT639 | DEMIN SYSTEM EFFLUENT ISOLATION VALVE | RO BUILDING AREA | no data | no data | DEMIN SYSTEM EFFLUENT ISOLATION VALVE | no data | DWT | PD-377 | OPEN | CLOSED | Water | 4" | 87.0 | no | V
BOP | no | 00-VDWT604 | DEMIN TRAILER DRAIN/REJECT ISOLATION VALVE | RO BUILDING AREA | no data | no data | DEMIN TRAILER DRAIN/REJECT ISOLATION VALVE | no data | DWT | PD-378 | CLOSED | CLOSED | Water | 4" | 58.0 | no | V
BOP | no | 00-VDWT603 | DEMIN TRAILER DRAIN/REJECT ISOLATION VALVE | RO BUILDING AREA | no data | no data | DEMIN TRAILER DRAIN/REJECT ISOLATION VALVE | no data | DWT | PD-378 | CLOSED | CLOSED | Water | 4" | 57.0 | no | V
BOP | no | 00-VDWT631 | DEMIN TRAILER EFFLUENT ISOLATION VALVE | RO BUILDING AREA | no data | no data | DEMIN TRAILER EFFLUENT ISOLATION VALVE | no data | DWT | PD-377 | CLOSED | CLOSED | Water | 3" | 83.0 | no | V
BOP | no | 00-VDWT630 | DEMIN TRAILER EFFLUENT ISOLATION VALVE | RO BUILDING AREA | no data | no data | DEMIN TRAILER EFFLUENT ISOLATION VALVE | no data | DWT | PD-377 | CLOSED | CLOSED | Water | 3" | 82.0 | no | V
BOP | no | 00-VDWT642 | DEMIN TRAILER FEED ISOLATION VALVE | RO BUILDING AREA | no data | no data | DEMIN TRAILER FEED ISOLATION VALVE | no data | DWT | PD-376 | CLOSED | CLOSED | Water | 3" | 90.0 | no | V
BOP | no | 00-VDWT641 | DEMIN TRAILER FEED ISOLATION VALVE | RO BUILDING AREA | no data | no data | DEMIN TRAILER FEED ISOLATION VALVE | no data | DWT | PD-376 | CLOSED | CLOSED | Water | 3" | 89.0 | no | V
BOP | no | 00-VDWT636 | DWT ANALYSIS PANEL ISOLATION VALVE | RO BUILDING AREA | no data | no data | GRAB SAMPLE ISOLATION VALVE | no data | DWT | PD-377 | OPEN | CLOSED | Water | 0.5" | 84.0 | no | V
BOP | no | 00-VDWT651 | DWT INLET FROM SWS ISOLATION VALVE | RO BUILDING AREA | no data | no data | DWT INLET FROM SWS ISOLATION VALVE | no data | DWT | PD-392 | OPEN | CLOSED | Water | 4" | 95.0 | no | V
BOP | no | 00-VDWT647 | DWT SUMP PUMP DISCHARGE VENT VALVE | RO BUILDING AREA | no data | no data | VENT VALVE | no data | DWT | PD-378 | CLOSED | OPEN | Water | 0.75" | 94.0 | no | V
BOP | no | 00-VDWT637 | FIT-DWT119 HIGH SIDE ISO | RO BUILDING AREA | no data | no data | INSTRUMENT ISOLATION VALVE | no data | DWT | PD-377 | OPEN | CLOSED | Water | 0.75" | 85.0 | no | V
BOP | no | 00-VDWT629 | FIT-DWT119 LOW SIDE ISO | RO BUILDING AREA | no data | no data | INSTRUMENT ISOLATION VALVE | no data | DWT | PD-377 | OPEN | CLOSED | Water | 0.75" | 81.0 | no | V
BOP | no | 00-VDWT666 | INLET TO INTERSTAGE SILCA ANALYZER | RO BUILDING AREA | no data | no data | INSTRUMENT ISOLATION VALVE | no data | DWT | PD-377 | OPEN | CLOSED | Water | 0.5" | 101.0 | no | V
BOP | no | 00-VDWT624 | MIXED BED A EFFLUENT ISOLATION VALVE | RO BUILDING AREA | no data | no data | MIXED BED A EFFLUENT ISOLATION VALVE | no data | DWT | PD-377 | OPEN | CLOSED | Water | 4" | 76.0 | no | V
BOP | no | 00-VDWT622 | MIXED BED A INLET ISOLATION VALVE | RO BUILDING AREA | no data | no data | MIXED BED A INLET ISOLATION VALVE | no data | DWT | PD-377 | OPEN | CLOSED | Water | 4" | 74.0 | no | V
BOP | no | 00-VDWT625 | MIXED BED B EFFLUENT ISOLATION VALVE | RO BUILDING AREA | no data | no data | MIXED BED B EFFLUENT ISOLATION VALVE | no data | DWT | PD-377 | OPEN | CLOSED | Water | 4" | 77.0 | no | V
BOP | no | 00-VDWT611 | MIXED BED B INLET ISOLATION VALVE | RO BUILDING AREA | no data | no data | MIXED BED B INLET ISOLATION VALVE | no data | DWT | PD-377 | OPEN | CLOSED | Water | 4" | 65.0 | no | V
BOP | no | 00-VDWT628 | MIXED BED C EFFLUENT ISOLATION VALVE | RO BUILDING AREA | no data | no data | MIXED BED C EFFLUENT ISOLATION VALVE | no data | DWT | PD-377 | OPEN | CLOSED | Water | 4" | 80.0 | no | V
BOP | no | 00-VDWT610 | MIXED BED C INLET ISOLATION VALVE | RO BUILDING AREA | no data | no data | MIXED BED C INLET ISOLATION VALVE | no data | DWT | PD-377 | OPEN | CLOSED | Water | 4" | 64.0 | no | V
BOP | no | 00-VDWT626 | MIXED BED D EFFLUENT ISOLATION VALVE | RO BUILDING AREA | no data | no data | MIXED BED D EFFLUENT ISOLATION VALVE | no data | DWT | PD-377 | OPEN | CLOSED | Water | 4" | 78.0 | no | V
BOP | no | 00-VDWT623 | MIXED BED D INLET ISOLATION VALVE | RO BUILDING AREA | no data | no data | MIXED BED D INLET ISOLATION VALVE | no data | DWT | PD-377 | OPEN | CLOSED | Water | 4" | 75.0 | no | V
BOP | no | 00-VDWT609 | MIXED BED EFFLUENT HEADER (A/B SIDE) ISOLATION VALVE | RO BUILDING AREA | no data | no data | MIXED BED EFFLUENT HEADER (A/B SIDE) ISOLATION VALVE | no data | DWT | PD-377 | OPEN | CLOSED | Water | 4" | 63.0 | no | V
BOP | no | 00-VDWT608 | MIXED BED EFFLUENT HEADER (C/D SIDE) ISOLATION VALVE | RO BUILDING AREA | no data | no data | MIXED BED EFFLUENT HEADER (C/D SIDE) ISOLATION VALVE | no data | DWT | PD-377 | OPEN | CLOSED | Water | 4" | 62.0 | no | V
BOP | no | 00-VDWT621 | MIXED BED INLET HEADER (A/B SIDE) ISOLATION VALVE | RO BUILDING AREA | no data | no data | MIXED BED INLET HEADER (A/B SIDE) ISOLATION VALVE | no data | DWT | PD-377 | OPEN | CLOSED | Water | 4" | 73.0 | no | V
BOP | no | 00-VDWT620 | MIXED BED INLET HEADER (C/D SIDE) ISOLATION VALVE | RO BUILDING AREA | no data | no data | MIXED BED INLET HEADER (C/D SIDE) ISOLATION VALVE | no data | DWT | PD-377 | OPEN | CLOSED | Water | 4" | 72.0 | no | V
BOP | no | 00-VDWT616 | MIXED BED INLET VENT | RO BUILDING AREA | no data | no data | VENT VALVE | no data | DWT | PD-377 | CLOSED | OPEN | Water | 0.75" | 70.0 | no | V
BOP | no | 00-VDWT614 | MIXED BED INTERPASS (A/B SIDE) ISOLATION VALVE | RO BUILDING AREA | no data | no data | MIXED BED INTERPASS (A/B SIDE) ISOLATION VALVE | no data | DWT | PD-377 | OPEN | CLOSED | Water | 4" | 68.0 | no | V
BOP | no | 00-VDWT612 | MIXED BED INTERPASS (A/B SIDE) ISOLATION VALVE | RO BUILDING AREA | no data | no data | MIXED BED INTERPASS (A/B SIDE) ISOLATION VALVE | no data | DWT | PD-377 | OPEN | CLOSED | Water | 4" | 66.0 | no | V
BOP | no | 00-VDWT615 | MIXED BED INTERPASS (C/D SIDE) ISOLATION VALVE | RO BUILDING AREA | no data | no data | MIXED BED INTERPASS (C/D SIDE) ISOLATION VALVE | no data | DWT | PD-377 | OPEN | CLOSED | Water | 4" | 69.0 | no | V
BOP | no | 00-VDWT613 | MIXED BED INTERPASS (C/D SIDE) ISOLATION VALVE | RO BUILDING AREA | no data | no data | MIXED BED INTERPASS (C/D SIDE) ISOLATION VALVE | no data | DWT | PD-377 | OPEN | CLOSED | Water | 4" | 67.0 | no | V
BOP | no | 00-VDWT638 | MIXED BED MANIFOLD EFFLUENT ISOLATION VALVE | RO BUILDING AREA | no data | no data | MIXED BED MANIFOLD EFFLUENT ISOLATION VALVE | no data | DWT | PD-377 | OPEN | CLOSED | Water | 4" | 86.0 | no | V
BOP | no | 00-VDWT617 | MIXED BED MANIFOLD INLET ISOLATION VALVE | RO BUILDING AREA | no data | no data | MIXED BED MANIFOLD INLET ISOLATION VALVE | no data | DWT | PD-377 | OPEN | CLOSED | Water | 4" | 71.0 | no | V
BOP | no | 00-VDWT627 | MIXED BED OUTLET VENT | RO BUILDING AREA | no data | no data | VENT VALVE | no data | DWT | PD-377 | CLOSED | OPEN | Water | 0.75" | 79.0 | no | V
BOP | no | 00-VDWT658 | RO A INLET ISOLATION | RO BUILDING AREA | no data | no data | RO B INLET ISOLATION | no data | DWT | PD-376 | OPEN | CLOSED | Water | 3" | 5969.0 | no | V
BOP | no | 00-VDWT607 | RO A INLET VENT | RO BUILDING AREA | no data | no data | VENT VALVE | no data | DWT | PD-376 | CLOSED | OPEN | Water | 0.75" | 5971.0 | no | V
BOP | no | 00-VDWT662 | RO A PERMEATE ISOLATION | RO BUILDING AREA | no data | no data | RO B PERMEATE ISOLATION | no data | DWT | PD-376 | OPEN | CLOSED | Water | 3" | 5972.0 | no | V
BOP | no | 00-VDWT656 | RO B INLET ISOLATION VALVE | RO BUILDING AREA | no data | no data | RO A INLET ISOLATION VALVE | no data | DWT | PD-376 | OPEN | CLOSED | Water | 3" | 5823.0 | no | V
BOP | no | 00-VDWT606 | RO B INLET VENT | RO BUILDING AREA | no data | no data | VENT VALVE | no data | DWT | PD-376 | CLOSED | OPEN | Water | 0.75" | 5825.0 | no | V
BOP | no | 00-VDWT605 | RO B OUTLET VENT | RO BUILDING AREA | no data | no data | VENT VALVE | no data | DWT | PD-376 | CLOSED | OPEN | Water | 0.75" | 59.0 | no | V
BOP | no | 00-VDWT663 | RO B PERMEATE ISOLATION | RO BUILDING AREA | no data | no data | RO A PERMEATE ISOLATION | no data | DWT | PD-376 | OPEN | CLOSED | Water | 3" | 5826.0 | no | V
BOP | no | 00-VDWT665 | RO INLET ISOLATION FROM SWS | RO BUILDING AREA | no data | no data | RO INLET ISOLATION FROM SWS | no data | DWT | PD-376 | OPEN | CLOSED | Water | 4" | 100.0 | no | V
BOP | no | 00-VDWS646 | RO SKID A SUPPLY ISOLATION | RO BUILDING AREA | no data | no data | RO SKID A SUPPLY ISOLATION | no data | DWS | PD-376 | OPEN | CLOSED | Water | 3" | 55.0 | no | V
BOP | no | 00-VDWS647 | ROA FLUSH SUPPLY ISOLATION | RO BUILDING AREA | no data | no data | RO SKID B SUPPLY ISOLATION | no data | DWS | PD-376 | OPEN | CLOSED | Water | 3" | 5973.0 | no | V
BOP | no | 00-VDWT644 | WT BUILDING SUMP PUMP A EFFLUENT ISOLATION VALVE | RO BUILDING AREA | no data | no data | WT BUILDING SUMP PUMP A EFFLUENT ISOLATION VALVE | no data | DWT | PD-378 | OPEN | CLOSED | Water | 3" | 91.0 | no | V
BOP | no | 00-VDWT645 | WT BUILDING SUMP PUMP B EFFLUENT CHECK VALVE | RO BUILDING AREA | no data | no data | WT BUILDING SUMP PUMP B EFFLUENT CHECK VALVE | no data | DWT | PD-378 | OPEN | CLOSED | Water | 3" | 92.0 | no | V
BOP | no | 00-VDWT646 | WT BUILDING SUMP PUMP B EFFLUENT ISOLATION VALVE | RO BUILDING AREA | no data | no data | WT BUILDING SUMP PUMP B EFFLUENT ISOLATION VALVE | no data | DWT | PD-378 | OPEN | CLOSED | Water | 3" | 93.0 | no | V
BOP | no | 00-VINA697 | U1 CHEM SHACK INA STUB UP | S U2 CHEM SHACK | no data | no data | END USER ISOLATION | no data | INA | PD-557 | CLOSED | CLOSED | AIR | 0.75" | 276.0 | no | V
BOP | no | 00-VSMP109 | AUX STEAM DRUM SAMPLE PANEL LINE DRAIN VALVE | SAMPLE PANEL BUILDING U2 | no data | no data | AUX STEAM SAMPLE LINE DRAIN VALVE | no data | SMP | PD-501 | CLOSED | OPEN | Steam/Water | 0.5" | 362.0 | no | V
BOP | no | 00-VSMP108 | AUX STEAM SAT STEAM SAMPLE PANEL LINE DRAIN VALVE | SAMPLE PANEL BUILDING U2 | no data | no data | AUX STEAM SAMPLE LINE DRAIN VALVE | no data | SMP | PD-501 | CLOSED | OPEN | Steam/Water | 0.5" | 361.0 | no | V
Unit 1 | no | 01-MOV-AXS322 | UNIT 1 AUX STEAM ISOLATION BYP MOV handwheel | Second Pipe Rack | no data | no data | no data | Valve | no data | no data | CLOSED | CLOSED | no data | no data | 5603.0 | no | MOV
BOP | no | 00-VSWS606 | 00-LIT SWS101A ISO | SERVICE WATER TANK AREA | no data | no data | INSTRUMENTATION | no data | SWS | PD-390 | OPEN | CLOSED | Water | 2" | 370.0 | no | V
BOP | no | 00-VSWS604 | 00-LIT SWS101B ISO | SERVICE WATER TANK AREA | no data | no data | INSTRUMENTATION | no data | SWS | PD-390 | OPEN | CLOSED | Water | 2" | 368.0 | no | V
BOP | no | 00-VSWS668 | 00-PIT SWS107SERVICE WATER HEADER | SERVICE WATER TANK AREA | no data | no data | INSTRUMENTATION | no data | SWS | PD-391 | OPEN | CLOSED | Water | 0.75" | 409.0 | no | V
BOP | no | 00-YV-BDN301 | BLOWDOWN DISCHARGE CONTROL VALVE TO SWS TANK | SERVICE WATER TANK AREA | no data | no data | BLOWDOWN DISCHARGE CONTROL VALVE TO SWS TANK | no data | BDN | PD-091 | OPEN | CLOSED | Water | 8" | 444.0 | no | no data
BOP | no | 00-VSWS608 | DWT ANALYSIS PANEL ISO VALVE | SERVICE WATER TANK AREA | no data | no data | INSTRUMENTATION | no data | SWS | PD-391 | OPEN | CLOSED | Water | 0.75" | 372.0 | no | V
BOP | no | 00-VINA817 | FCV SWS 101 SERVICE WATER INLET INA ISO | SERVICE WATER TANK AREA | no data | no data | END USER ISOLATION | no data | INA | PD-556 | OPEN | CLOSED | AIR | 1" | 324.0 | no | V
BOP | no | 00-PRV-SWS678 | FREE CHLORINE PRESSURE REGULATOR | SERVICE WATER TANK AREA | no data | no data | FREE CHLORINE PRESSURE REGULATOR | no data | SWS | PD-391 | OPEN | CLOSED | Water | 0.5" | 8.0 | no | no data
BOP | no | 00-VBDN613 | HRSG SUMP BLOWDOWN TO SWS TANK ISOLATION | SERVICE WATER TANK AREA | no data | no data | BLOWDOWN TO SWS TANK ISOLATION | no data | BDN | PD-091 | OPEN | CLOSED | Water | 8" | 39.0 | no | V
BOP | no | 00-FCV-SWS101 | POTABLE WATER MAKEUP CV | SERVICE WATER TANK AREA | no data | no data | POTABLE WATER MAKEUP CV | no data | SWS | PD-390 | OPEN | CLOSED | Water | 4" | 2.0 | no | no data
BOP | no | 00-VSWS622 | POTABLE WATER MAKEUP CV BYPASS | SERVICE WATER TANK AREA | no data | no data | POTABLE WATER MAKEUP CV BYPASS | no data | SWS | PD-390 | CLOSED | CLOSED | Water | 4" | 386.0 | no | V
BOP | no | 00-VSWS694 | POTABLE WATER MAKEUP CV ISOLATION | SERVICE WATER TANK AREA | no data | no data | POTABLE WATER MAKEUP CV ISOLATION | no data | SWS | PD-390 | OPEN | CLOSED | Water | 6" | 429.0 | no | V
BOP | no | 00-VSWS624 | POTABLE WATER MAKEUP CV ISOLATION | SERVICE WATER TANK AREA | no data | no data | POTABLE WATER MAKEUP CV ISOLATION | no data | SWS | PD-390 | OPEN | CLOSED | Water | 6" | 388.0 | no | V
BOP | no | 00-VSWS692 | POTABLE WATER MAKEUP DRAIN VALVE | SERVICE WATER TANK AREA | no data | no data | DRAIN | no data | SWS | PD-390 | CLOSED | OPEN | Water | 0.75" | 428.0 | no | V
BOP | no | 00-VSWS680 | RECIRC CV BYPASS | SERVICE WATER TANK AREA | no data | no data | RECIRC CV BYPASS | no data | SWS | PD-391 | OPEN | CLOSED | Water | 4" | 417.0 | no | V
BOP | no | 00-VSWS676 | RECIRC CV ISOLATION | SERVICE WATER TANK AREA | no data | no data | RECIRC CV ISOLATION | no data | SWS | PD-391 | OPEN | CLOSED | Water | 6" | 414.0 | no | V
BOP | no | 00-VSWS672 | RECIRC CV ISOLATION | SERVICE WATER TANK AREA | no data | no data | RECIRC CV ISOLATION | no data | SWS | PD-391 | OPEN | CLOSED | Water | 6" | 412.0 | no | V
BOP | no | 00-VSWS686 | RECIRC CV LINE DRAIN | SERVICE WATER TANK AREA | no data | no data | DRAIN | no data | SWS | PD-391 | CLOSED | OPEN | Water | 0.75" | 423.0 | no | V
BOP | no | 00-VSWS621 | SERVICE WATER ISO TANK FARM NORTHWEST | SERVICE WATER TANK AREA | no data | no data | UTS ISOLATION | no data | SWS | PD-392 | OPEN | CLOSED | Water | 1" | 385.0 | no | V
BOP | no | 00-VSWS682 | SERVICE WATER MIN FLOW TO TANK VENT | SERVICE WATER TANK AREA | no data | no data | VENT | no data | SWS | PD-391 | CLOSED | OPEN | Water | 0.75" | 419.0 | no | V
BOP | no | 00-VSWS809 | SERVICE WATER PUMP "A" CASEING DRAIN ISOLATION | SERVICE WATER TANK AREA | no data | no data | Drain Valve | Gate | SWPUMP | JJ05792-02-PI | CLOSED | OPEN | Service Water | 3/4" | 3630.0 | no | V
BOP | no | 00-VSWS810 | SERVICE WATER PUMP "A" CATCH PAN DRAIN ISOLATION | SERVICE WATER TANK AREA | no data | no data | Drain Valve | Gate | SWPUMP | JJ05792-02-PI | CLOSED | OPEN | Service Water | 3/4" | 3631.0 | no | V
BOP | no | 00-VSWS808 | SERVICE WATER PUMP "A" DISCHARGE ISOLATION | SERVICE WATER TANK AREA | no data | no data | Isolation Valve | Butterfly | SWPUMP | JJ05792-02-PI | OPEN | CLOSED | Service Water | 10" | 3634.0 | no | V
BOP | no | 00-VSWS807 | SERVICE WATER PUMP "A" DISCHARGE LINE DRAIN ISOLATION | SERVICE WATER TANK AREA | no data | no data | Drain Valve | Gate | SWPUMP | JJ05792-02-PI | CLOSED | OPEN | Service Water | 3/4" | 3633.0 | no | V
BOP | no | 00-VSWS805 | SERVICE WATER PUMP "A" DISCHARGE LINE VENT ISOLATION | SERVICE WATER TANK AREA | no data | no data | Vent Valve | Globe | SWPUMP | JJ05792-02-PI | CLOSED | OPEN | Service Water | 3/4" | 3632.0 | no | V
BOP | no | 00-VSWS801 | SERVICE WATER PUMP "A" STRAINER DRAIN ISOLATION | SERVICE WATER TANK AREA | no data | no data | Drain Valve | Gate | SWPUMP | JJ05792-02-PI | CLOSED | OPEN | Service Water | 3/4" | 3629.0 | no | V
BOP | no | 00-VSWS800 | SERVICE WATER PUMP "A" SUCTION ISOLATION | SERVICE WATER TANK AREA | no data | no data | Isolation Valve | Butterfly | SWPUMP | JJ05792-02-PI | OPEN | CLOSED | Service Water | 12" | 3627.0 | no | V
BOP | no | 00-VSWS802 | SERVICE WATER PUMP "A" SUCTION LINE VENT ISOLATION | SERVICE WATER TANK AREA | no data | no data | Vent Valve | Globe | SWPUMP | JJ05792-02-PI | CLOSED | OPEN | Service Water | 3/4" | 3628.0 | no | V
BOP | no | 00-VSWS820 | SERVICE WATER PUMP "B" CASEING DRAIN ISOLATION | SERVICE WATER TANK AREA | no data | no data | Drain Valve | Gate | SWPUMP | JJ05792-02-PI | CLOSED | OPEN | Service Water | 3/4" | 3638.0 | no | V
BOP | no | 00-VSWS821 | SERVICE WATER PUMP "B" CATCH PAN DRAIN ISOLATION | SERVICE WATER TANK AREA | no data | no data | Drain Valve | Gate | SWPUMP | JJ05792-02-PI | CLOSED | OPEN | Service Water | 3/4" | 3639.0 | no | V
BOP | no | 00-VSWS819 | SERVICE WATER PUMP "B" DISCHARGE ISOLATION | SERVICE WATER TANK AREA | no data | no data | Isolation Valve | Butterfly | SWPUMP | JJ05792-02-PI | OPEN | CLOSED | Service Water | 10" | 3642.0 | no | V
BOP | no | 00-VSWS818 | SERVICE WATER PUMP "B" DISCHARGE LINE DRAIN ISOLATION | SERVICE WATER TANK AREA | no data | no data | Drain Valve | Gate | SWPUMP | JJ05792-02-PI | CLOSED | OPEN | Service Water | 3/4" | 3641.0 | no | V
BOP | no | 00-VSWS816 | SERVICE WATER PUMP "B" DISCHARGE LINE VENT ISOLATION | SERVICE WATER TANK AREA | no data | no data | Vent Valve | Globe | SWPUMP | JJ05792-02-PI | CLOSED | OPEN | Service Water | 3/4" | 3640.0 | no | V
BOP | no | 00-VSWS812 | SERVICE WATER PUMP "B" STRAINER DRAIN ISOLATION | SERVICE WATER TANK AREA | no data | no data | Drain Valve | Gate | SWPUMP | JJ05792-02-PI | CLOSED | OPEN | Service Water | 3/4" | 3637.0 | no | V
BOP | no | 00-VSWS811 | SERVICE WATER PUMP "B" SUCTION ISOLATION | SERVICE WATER TANK AREA | no data | no data | Isolation Valve | Butterfly | SWPUMP | JJ05792-02-PI | OPEN | CLOSED | Service Water | 12" | 3635.0 | no | V
BOP | no | 00-VSWS813 | SERVICE WATER PUMP "B" SUCTION LINE VENT ISOLATION | SERVICE WATER TANK AREA | no data | no data | Vent Valve | Globe | SWPUMP | JJ05792-02-PI | CLOSED | OPEN | Service Water | 3/4" | 3636.0 | no | V
BOP | no | 00-FCV-SWS112 | SERVICE WATER PUMP RECIRC CONTROL VALVE | SERVICE WATER TANK AREA | no data | no data | SERVICE WATER PUMP RECIRC CONTROL VALVE | no data | SWS | PD-391 | OPEN | CLOSED | Water | 4" | 3.0 | no | no data
BOP | no | 00-VINA673 | SERVICE WATER TANK INA DRAIN | SERVICE WATER TANK AREA | no data | no data | DRAIN | no data | INA | PD-556 | CLOSED | OPEN | AIR | 0.75" | 253.0 | no | V
BOP | no | 00-VSWS696 | SERVICE WATER TANK ISOLATION - POTABLE MAKEUP | SERVICE WATER TANK AREA | no data | no data | SWS TANK ISOLATION - POTABLE MAKEUP | no data | SWS | PD-390 | OPEN | CLOSED | Water | 6" | 431.0 | no | V
BOP | no | 00-VSWS602 | SERVICE WATER TANK ISOLATION 3" SPARE | SERVICE WATER TANK AREA | no data | no data | SWS TANK ISOLATION | no data | SWS | PD-390 | OPEN | CLOSED | Water | 3" | 366.0 | no | V
BOP | no | 00-VSWS690 | SERVICE WATER TANK ISOLATION 8" SPARE | SERVICE WATER TANK AREA | no data | no data | SWS TANK ISOLATION | no data | SWS | PD-390 | OPEN | CLOSED | Water | 8" | 426.0 | no | V
BOP | no | 00-VSWS609 | SERVICE WATER TANK SW ISO | SERVICE WATER TANK AREA | no data | no data | UTS ISOLATION | no data | SWS | PD-392 | OPEN | CLOSED | Water | 1" | 373.0 | no | V
BOP | no | 00-VDWT650F | Sodium Hypochlorite Discharge Isolation | SERVICE WATER TANK AREA | no data | no data | no data | Valve | no data | no data | OPEN | CLOSED | no data | no data | 5821.0 | no | V
BOP | no | 00-VINA811 | SWS 112 SERVICE WATER RECIRC INA ISO | SERVICE WATER TANK AREA | no data | no data | STUB-UP ISOLATION | no data | INA | PD-556 | OPEN | CLOSED | AIR | 1" | 321.0 | no | V
BOP | no | 00-VSWS610 | SWS TANK 6" DRAIN | SERVICE WATER TANK AREA | no data | no data | SWS TANK DRAIN | no data | SWS | PD-390 | CLOSED | OPEN | Water | 6" | 374.0 | no | V
BOP | no | 00-VSWS605 | SWS TANK ISOLATION - PUMP RECIRC | SERVICE WATER TANK AREA | no data | no data | SWS TANK ISOLATION - PUMP RECIRC | no data | SWS | PD-390 | OPEN | CLOSED | Water | 6" | 369.0 | no | V
BOP | no | 00-VSWS618 | SWS TANK ISOLATION - PUMP SUCTION | SERVICE WATER TANK AREA | no data | no data | SWS TANK ISOLATION - PUMP SUCTION | no data | SWS | PD-390 | OPEN | CLOSED | Water | 10" | 382.0 | no | V
BOP | no | 00-VSWS612 | SWS TANK ISOLATION 10" SPARE | SERVICE WATER TANK AREA | no data | no data | SWS TANK ISOLATION | no data | SWS | PD-390 | OPEN | CLOSED | Water | 10" | 376.0 | no | V
BOP | no | 00-VSWS615 | SWS TANK ISOLATION 12" SPARE | SERVICE WATER TANK AREA | no data | no data | SWS TANK ISOLATION | no data | SWS | PD-390 | OPEN | CLOSED | Water | 12" | 379.0 | no | V
BOP | no | 00-VINA609 | TANK FARM AREA SOUTHEAST INA STUB ISO VALVE | SERVICE WATER TANK AREA | no data | no data | END USER ISOLATION | no data | INA | PD-556 | CLOSED | CLOSED | AIR | 0.75" | 207.0 | no | V
BOP | no | 00-VINA820 | YV BDN 301 HRSG SUMP TO SERVICE WATER INA ISO | SERVICE WATER TANK AREA | no data | no data | END USER ISOLATION | no data | INA | PD-556 | OPEN | CLOSED | AIR | 1" | 325.0 | no | V
BOP | no | 00-VPWS061 | CONSTRUCTION KIEWIT TRAILER TIE-IN BUFFALO BOX | SOUTH EAST SIDE KIEWIT TRAILERS | no data | no data | ISOLATE CONSTRUCTION | no data | PWS | PD-400 | CLOSED | OPEN | Water | 3" | 339.0 | no | V
BOP | no | 00-VSDR600 | MAIN ISOLATION FROM TEMPORARY LIFT STATION BUFFALO BOX | SOUTH EAST SIDE KIEWIT TRAILERS | no data | no data | FORCE MAIN ISOLATION FROM TEMPORARY LIFT STATION | no data | SDR | PD-950 | CLOSED | OPEN | Water | 3" | 359.0 | no | V
BOP | no | 00-VSDR601 | TEMPORARY LIFT STATION BRANCH ISOLATION BUFFALO BOX | SOUTH EAST SIDE KIEWIT TRAILERS | no data | no data | TEMPORARY LIFT STATION BRANCH ISOLATION | no data | SDR | PD-950 | CLOSED | OPEN | Water | 3" | 360.0 | no | V
Unit 1 | no | 01MBP0131B | Control air to CT Purge credit valve | South East side of HRSG | no data | no data | no data | Valve | no data | no data | OPEN | CLOSED | no data | no data | 5610.0 | no | Mitsu
Unit 1 | no | 01MBP01AA721 | Control air to CT Purge credit valve "A" | South East side of HRSG | no data | no data | no data | Valve | no data | no data | OPEN | CLOSED | no data | no data | 5611.0 | no | Mitsu
Unit 1 | no | 01MBP01AA722 | Control air to CT Purge credit valve "B" | South East side of HRSG | no data | no data | no data | Valve | no data | no data | OPEN | CLOSED | no data | no data | 5612.0 | no | Mitsu
no data | no | MBP01AA724-KA01 | Control air to CT Purge credit vent valve | South East side of HRSG | no data | no data | no data | Valve | no data | no data | CLOSED | OPEN | no data | no data | 5613.0 | no | no data
BOP | no | 00-VFPS648 | UNIT 2 ACC SOUTHWEST HYDRANT ISOLATION | SOUTH GUT ROAD | no data | no data | UNIT 2 ACC SOUTHWEST HYDRANT ISOLATION | no data | FPS | PD-471 | OPEN | CLOSED | Water | 8" | 176.0 | no | V
BOP | no | 00-VINA616 | AIR ISO TO UNIT 1 ST DRAINS TANK AREA | SOUTH OF LP DRAIN TANK PIT | no data | no data | END USER ISOLATION | no data | INA | PD-557 | OPEN | CLOSED | AIR | 0.75" | 212.0 | no | V
BOP | no | 00-VPWS605 | RAW WTR DEMIN PLANT ADMIN FEED BLOCK VALVE | SOUTH SIDE OF DEMIN PLANT, ELWOOD SUPPLY | no data | no data | ADMIN BUILDING ISOLATION | no data | PWS | PD-400 | OPEN | CLOSED | Water | 2" | 342.0 | no | V
BOP | no | 00-VPWS601 | RAW WTR DEMIN PLANT ADMIN FEED VENT | SOUTH SIDE OF DEMIN PLANT, ELWOOD SUPPLY | no data | no data | VENT | no data | PWS | PD-400 | CLOSED | OPEN | Water | 0.75" | 341.0 | no | V
BOP | no | 00-VPDR603 | U1 SAT BUFFALO BOX | SOUTH U1 GSU INGROUND | no data | no data | TRANSFORMER CONTAINMENT ISOLATION | no data | PDR | PD-974 | CLOSED | OPEN | OIL/WATER | 4" | 330.0 | no | V
BOP | no | 00-VSWS607 | U2 CHEM SHACK SERVICE WATER ISO | SOUTH U2 CHEM SHACK | no data | no data | UTS ISOLATION | no data | SWS | PD-392 | OPEN | CLOSED | Water | 1" | 371.0 | no | V
Unit 2 | no | 02-VCND273 | Drains tank pumps seal water drain | ST Drains Tank area | no data | ST DT pump | VENT VALVE | no data | CND | PD-306B | CLOSED | OPEN | Water | 0.5" | 2908.0 | no | V
Unit 1 | no | 01-VCND273 | Drains tank pumps seal water drain | ST Drains Tank area | no data | ST DT pump | VENT VALVE | no data | CND | PD-306A | CLOSED | OPEN | Water | 0.5" | 1397.0 | no | V
Unit 2 | no | 02-VCND272 | Drains tank pumps seal water iso | ST Drains Tank area | no data | ST DT pump | STEAM DRAINS PUMP SEAL WATER SUPPLY THROTTLING VALVE | no data | CND | PD-306B | OPEN | CLOSED | Water | 0.5" | 2907.0 | no | V
Unit 1 | no | 01-VCND272 | Drains tank pumps seal water iso | ST Drains Tank area | no data | ST DT pump | STEAM DRAINS PUMP SEAL WATER SUPPLY THROTTLING VALVE | no data | CND | PD-306A | OPEN | CLOSED | Water | 0.5" | 1396.0 | no | V
Unit 2 | no | 02-nodata5 | Drains tank sump pump A | ST Drains Tank area | no data | ST DT pump | no data | no data | VSTP | no data | no data | no data | no data | no data | no data | no | no data
Unit 1 | no | 01-nodata5 | Drains tank sump pump A | ST Drains Tank area | no data | ST DT pump | no data | no data | VSTP | no data | no data | no data | no data | no data | no data | no | no data
Unit 2 | no | 02-nodata6 | Drains tank sump pump B | ST Drains Tank area | no data | ST DT pump | no data | no data | VSTP | no data | no data | no data | no data | no data | no data | no | no data
Unit 1 | no | 01-nodata6 | Drains tank sump pump B | ST Drains Tank area | no data | ST DT pump | no data | no data | VSTP | no data | no data | no data | no data | no data | no data | no | no data
Unit 2 | no | 02-VSTP165 | DT pmup A discharge | ST Drains Tank area | no data | ST DT pump | LP STEAM DRAINS PUMP A DISCHARGE ISOLATION | no data | STP | PD-306B | OPEN | CLOSED | Water | 6" | 6568.0 | no | V
Unit 1 | no | 01-VSTP165 | DT pmup A discharge | ST Drains Tank area | no data | ST DT pump | LP STEAM DRAINS PUMP A DISCHARGE ISOLATION | no data | STP | PD-306A | OPEN | CLOSED | Water | 6" | 1896.0 | no | V
Unit 2 | no | 02-VSTP164 | DT pmup A discharge drain | ST Drains Tank area | no data | ST DT pump | DRAIN | no data | STP | PD-306B | CLOSED | OPEN | Water | 0.75" | 6569.0 | no | V
Unit 1 | no | 01-VSTP164 | DT pmup A discharge drain | ST Drains Tank area | no data | ST DT pump | DRAIN | no data | STP | PD-306A | CLOSED | OPEN | Water | 0.75" | 1895.0 | no | V
Unit 2 | no | 02-VCND280 | DT pmup A seal supply | ST Drains Tank area | no data | ST DT pump | STEAM DRAINS PUMP SEAL WATER SUPPLY ISOLATION | no data | CND | PD-306B | OPEN | CLOSED | Water | 0.5" | 2914.0 | no | V
Unit 2 | no | 02-VCND279 | DT pmup A seal supply | ST Drains Tank area | no data | ST DT pump | STEAM DRAINS PUMP SEAL WATER SUPPLY THROTTLING VALVE | no data | CND | PD-306B | OPEN | CLOSED | Water | 0.5" | 2913.0 | no | V
Unit 1 | no | 01-VCND280 | DT pmup A seal supply | ST Drains Tank area | no data | ST DT pump | STEAM DRAINS PUMP SEAL WATER SUPPLY ISOLATION | no data | CND | PD-306A | OPEN | CLOSED | Water | 0.5" | 1403.0 | no | V
Unit 1 | no | 01-VCND279 | DT pmup A seal supply | ST Drains Tank area | no data | ST DT pump | STEAM DRAINS PUMP SEAL WATER SUPPLY THROTTLING VALVE | no data | CND | PD-306A | OPEN | CLOSED | Water | 0.5" | 1402.0 | no | V
Unit 2 | no | 02-VSTP161 | DT pmup A vent | ST Drains Tank area | no data | ST DT pump | LP STEAM DRAINS PUMP A VENT ISOLATION | no data | STP | PD-306B | CLOSED | OPEN | Water | 0.75" | 3426.0 | no | V
Unit 1 | no | 01-VSTP161 | DT pmup A vent | ST Drains Tank area | no data | ST DT pump | LP STEAM DRAINS PUMP A VENT ISOLATION | no data | STP | PD-306A | CLOSED | OPEN | Water | 0.75" | 1892.0 | no | V
Unit 2 | no | 02-VSTP178 | DT pmup B discharge | ST Drains Tank area | no data | ST DT pump | LP STEAM DRAINS PUMP B DISCHARGE ISOLATION | no data | STP | PD-306B | OPEN | CLOSED | Water | 6" | 3443.0 | no | V
Unit 1 | no | 01-VSTP178 | DT pmup B discharge | ST Drains Tank area | no data | ST DT pump | LP STEAM DRAINS PUMP B DISCHARGE ISOLATION | no data | STP | PD-306A | OPEN | CLOSED | Water | 6" | 1909.0 | no | V
Unit 2 | no | 02-VSTP177 | DT pmup B discharge drain | ST Drains Tank area | no data | ST DT pump | DRAIN | no data | STP | PD-306B | CLOSED | OPEN | Water | 0.75" | 3442.0 | no | V
Unit 1 | no | 01-VSTP177 | DT pmup B discharge drain | ST Drains Tank area | no data | ST DT pump | DRAIN | no data | STP | PD-306A | CLOSED | OPEN | Water | 0.75" | 1908.0 | no | V
Unit 2 | no | 02-VCND245 | DT pmup B seal supply | ST Drains Tank area | no data | ST DT pump | STEAM DRAINS PUMP SEAL WATER SUPPLY THROTTLING VALVE | no data | CND | PD-306B | OPEN | CLOSED | Water | 0.5" | 2898.0 | no | V
Unit 2 | no | 02-VCND244 | DT pmup B seal supply | ST Drains Tank area | no data | ST DT pump | STEAM DRAINS PUMP SEAL WATER SUPPLY ISOLATION | no data | CND | PD-306B | OPEN | CLOSED | Water | 0.5" | 2897.0 | no | V
Unit 1 | no | 01-VCND245 | DT pmup B seal supply | ST Drains Tank area | no data | ST DT pump | STEAM DRAINS PUMP SEAL WATER SUPPLY THROTTLING VALVE | no data | CND | PD-306A | CLOSED | OPEN | Water | 0.5" | 1387.0 | no | V
Unit 1 | no | 01-VCND244 | DT pmup B seal supply | ST Drains Tank area | no data | ST DT pump | STEAM DRAINS PUMP SEAL WATER SUPPLY ISOLATION | no data | CND | PD-306A | OPEN | CLOSED | Water | 0.5" | 1386.0 | no | V
Unit 2 | no | 02-VSTP174 | DT pmup B vent | ST Drains Tank area | no data | ST DT pump | LP STEAM DRAINS PUMP B VENT ISOLATION | no data | STP | PD-306B | CLOSED | OPEN | Water | 0.75" | 3439.0 | no | V
Unit 1 | no | 01-VSTP174 | DT pmup B vent | ST Drains Tank area | no data | ST DT pump | LP STEAM DRAINS PUMP B VENT ISOLATION | no data | STP | PD-306A | CLOSED | OPEN | Water | 0.75" | 1905.0 | no | V
Unit 2 | no | 02-VSTP158 | DT pump A suction drain | ST Drains Tank area | no data | ST DT pump | DRAIN | no data | STP | PD-306B | CLOSED | OPEN | Water | 0.75" | 3423.0 | no | V
Unit 2 | no | 02-VSTP118 | DT pump A suction drain | ST Drains Tank area | no data | ST DT pump | GLAND STEAM CONDENSER DRAIN ISOLATION | no data | STP | PD-306B | CLOSED | CLOSED | Water | 0.75" | 3383.0 | no | V
Unit 1 | no | 01-VSTP158 | DT pump A suction drain | ST Drains Tank area | no data | ST DT pump | DRAIN | no data | STP | PD-306A | CLOSED | OPEN | Water | 0.75" | 1889.0 | no | V
Unit 1 | no | 01-VSTP118 | DT pump A suction drain | ST Drains Tank area | no data | ST DT pump | DRAIN | no data | STP | PD-306A | CLOSED | OPEN | Water | 0.75" | 1849.0 | no | V
Unit 2 | no | 02-VSTP156 | DT pump A suction strainer PDT | ST Drains Tank area | no data | PT | INSTRUMENT | no data | STP | PD-306B | OPEN | CLOSED | Water | 0.75" | 3421.0 | no | V
Unit 2 | no | 02-VSTP155 | DT pump A suction strainer PDT | ST Drains Tank area | no data | PT | INSTRUMENT | no data | STP | PD-306B | OPEN | CLOSED | Water | 0.75" | 3420.0 | no | V
Unit 1 | no | 01-VSTP156 | DT pump A suction strainer PDT | ST Drains Tank area | no data | PT | INSTRUMENT | no data | STP | PD-306A | OPEN | CLOSED | Water | 0.75" | 1887.0 | no | V
Unit 1 | no | 01-VSTP155 | DT pump A suction strainer PDT | ST Drains Tank area | no data | PT | INSTRUMENT | no data | STP | PD-306A | OPEN | CLOSED | Water | 0.75" | 1886.0 | no | V
Unit 2 | no | 02-VSTP157 | DT pump A suction vent | ST Drains Tank area | no data | ST DT pump | VENT | no data | STP | PD-306B | CLOSED | OPEN | Water | 0.75" | 3422.0 | no | V
Unit 2 | no | 02-VSTP117 | DT pump A suction vent | ST Drains Tank area | no data | ST DT pump | GLAND STEAM CONDENSER DRAIN ISOLATION | no data | STP | PD-306B | CLOSED | CLOSED | Water | 0.75" | 3382.0 | no | V
Unit 1 | no | 01-VSTP157 | DT pump A suction vent | ST Drains Tank area | no data | ST DT pump | VENT | no data | STP | PD-306A | CLOSED | OPEN | Water | 0.75" | 1888.0 | no | V
Unit 1 | no | 01-VSTP117 | DT pump A suction vent | ST Drains Tank area | no data | ST DT pump | GLAND STEAM CONDENSER DRAIN ISOLATION | no data | STP | PD-306A | CLOSED | OPEN | Water | 0.75" | 1848.0 | no | V
Unit 2 | no | 02-VSTP171 | DT pump B suction drain | ST Drains Tank area | no data | ST DT pump | DRAIN | no data | STP | PD-306B | CLOSED | OPEN | Water | 0.75" | 3436.0 | no | V
Unit 2 | no | 02-VSTP124 | DT pump B suction drain | ST Drains Tank area | no data | ST DT pump | GSC FAN EXHAUST DRAIN ISOLATION | no data | STP | PD-306B | CLOSED | CLOSED | Water | 0.75" | 3389.0 | no | V
Unit 1 | no | 01-VSTP171 | DT pump B suction drain | ST Drains Tank area | no data | ST DT pump | DRAIN | no data | STP | PD-306A | CLOSED | OPEN | Water | 0.75" | 1902.0 | no | V
Unit 1 | no | 01-VSTP124 | DT pump B suction drain | ST Drains Tank area | no data | ST DT pump | DRAIN | no data | STP | PD-306A | CLOSED | OPEN | Water | 0.75" | 1855.0 | no | V
Unit 2 | no | 02-VSTP169 | DT pump B suction strainer PDT | ST Drains Tank area | no data | ST DT pump | INSTRUMENT | no data | STP | PD-306B | OPEN | CLOSED | Water | 0.75" | 3434.0 | no | V
Unit 2 | no | 02-VSTP168 | DT pump B suction strainer PDT | ST Drains Tank area | no data | ST DT pump | INSTRUMENT | no data | STP | PD-306B | OPEN | CLOSED | Water | 0.75" | 3433.0 | no | V
Unit 1 | no | 01-VSTP169 | DT pump B suction strainer PDT | ST Drains Tank area | no data | ST DT pump | INSTRUMENT | no data | STP | PD-306A | OPEN | CLOSED | Water | 0.75" | 1900.0 | no | V
Unit 1 | no | 01-VSTP168 | DT pump B suction strainer PDT | ST Drains Tank area | no data | ST DT pump | INSTRUMENT | no data | STP | PD-306A | OPEN | CLOSED | Water | 0.75" | 1899.0 | no | V
Unit 2 | no | 02-VSTP170 | DT pump B suction vent | ST Drains Tank area | no data | ST DT pump | VENT | no data | STP | PD-306B | CLOSED | OPEN | Water | 0.75" | 3435.0 | no | V
Unit 2 | no | 02-VSTP126 | DT pump B suction vent | ST Drains Tank area | no data | ST DT pump | GSC EXHAUST LOOP SEAL DRAIN ISOLATION | no data | STP | PD-306B | CLOSED | CLOSED | Water | 0.75" | 3391.0 | no | V
Unit 1 | no | 01-VSTP170 | DT pump B suction vent | ST Drains Tank area | no data | ST DT pump | VENT | no data | STP | PD-306A | CLOSED | OPEN | Water | 0.75" | 1901.0 | no | V
Unit 1 | no | 01-VSTP126 | DT pump B suction vent | ST Drains Tank area | no data | ST DT pump | VENT | no data | STP | PD-306A | CLOSED | OPEN | Water | 0.75" | 1857.0 | no | V
Unit 2 | no | 02-VSTP166 | DT pump common discharge iso | ST Drains Tank area | no data | ST DT pump | VENT | no data | STP | PD-306B | CLOSED | OPEN | Water | 0.75" | 3431.0 | no | V
Unit 1 | no | 01-VSTP166 | DT pump common discharge iso | ST Drains Tank area | no data | ST DT pump | VENT | no data | STP | PD-306A | CLOSED | OPEN | Water | 0.75" | 1897.0 | no | V
Unit 2 | no | 02-VSTP259 | DT pump discharge drain | ST Drains Tank area | no data | ST DT pump | no data | no data | STP | no data | CLOSED | no data | no data | no data | no data | no | V
Unit 1 | no | 01-VSTP259 | DT pump discharge drain | ST Drains Tank area | no data | ST DT pump | no data | no data | STP | no data | CLOSED | no data | no data | no data | no data | no | V
Unit 2 | no | 02-VSTP386 | DT pump discharge vent | ST Drains Tank area | no data | ST DT pump | CONDENSATE RECEIVER TANK ISOLATION | no data | STP | PD-306B | CLOSED | OPEN | Water | 6" | 3455.0 | no | V
Unit 2 | no | 02-VSTP258 | DT pump discharge vent | ST Drains Tank area | no data | ST DT pump | no data | no data | STP | no data | CLOSED | no data | no data | no data | no data | no | V
Unit 1 | no | 01-VSTP386 | DT pump discharge vent | ST Drains Tank area | no data | ST DT pump | CONDENSATE RECEIVER TANK ISOLATION | no data | STP | PD-306A | OPEN | CLOSED | Water | 6" | 5589.0 | no | V
Unit 1 | no | 01-VSTP258 | DT pump discharge vent | ST Drains Tank area | no data | ST DT pump | no data | no data | STP | no data | CLOSED | no data | no data | no data | no data | no | V
Unit 2 | no | 02-VCND366 | HP Drains Tank spray CV bypass | ST Drains Tank area | no data | HP DT | HP DRAINS TANK QUENCH TCV BYPASS VALVE | no data | CND | PD-304B | CLOSED | OPEN | Water | 1.5" | 2954.0 | no | V
Unit 1 | no | 01-VCND366 | HP Drains Tank spray CV bypass | ST Drains Tank area | no data | HP DT | HP DRAINS TANK QUENCH TCV BYPASS VALVE | no data | CND | PD-304A | CLOSED | CLOSED | Water | 1.5" | 1443.0 | no | V
Unit 2 | no | 02-VCND367 | HP Drains Tank spray CV iso | ST Drains Tank area | no data | HP DT | HP DRAINS TANK QUENCH TCV ISOLATION | no data | CND | PD-304B | OPEN | CLOSED | Water | 3" | 2955.0 | no | V
Unit 2 | no | 02-VCND198 | HP Drains Tank spray CV iso | ST Drains Tank area | no data | HP DT | HP DRAINS TANK QUENCH SPRAY VALVE ISOLATION | no data | CND | PD-304B | OPEN | CLOSED | Water | 3" | 2864.0 | no | V
Unit 1 | no | 01-VCND367 | HP Drains Tank spray CV iso | ST Drains Tank area | no data | HP DT | HP DRAINS TANK QUENCH TCV ISOLATION | no data | CND | PD-304A | OPEN | CLOSED | Water | 3" | 1444.0 | no | V
Unit 1 | no | 01-VCND198 | HP Drains Tank spray CV iso | ST Drains Tank area | no data | HP DT | HP DRAINS TANK QUENCH SPRAY VALVE ISOLATION | no data | CND | PD-304A | OPEN | CLOSED | Water | 3" | 1353.0 | no | V
Unit 2 | no | 02-VCND200 | HP Drains Tank spray supply drain | ST Drains Tank area | no data | HP DT | DRAIN VALVE | no data | CND | PD-304B | CLOSED | OPEN | Water | 0.75" | 2865.0 | no | V
Unit 1 | no | 01-VCND200 | HP Drains Tank spray supply drain | ST Drains Tank area | no data | HP DT | DRAIN VALVE | no data | CND | PD-304A | CLOSED | OPEN | Water | 0.75" | 1354.0 | no | V
Unit 2 | no | 02-VSTP116 | HP DT Drain | ST Drains Tank area | no data | HP DT | DRAIN | no data | STP | PD-304B | CLOSED | CLOSED | Steam | 2" | 3381.0 | no | V
Unit 1 | no | 01-VSTP116 | HP DT Drain | ST Drains Tank area | no data | HP DT | DRAIN | no data | STP | PD-304A | CLOSED | OPEN | Steam | 2" | 1847.0 | no | V
Unit 2 | no | 02-VSTP130 | HP DT Drain before CV | ST Drains Tank area | no data | HP DT | DRAIN | no data | STP | PD-304B | CLOSED | CLOSED | Water | 0.75" | 3395.0 | no | V
Unit 2 | no | 02-VSTP114 | HP DT Drain before CV | ST Drains Tank area | no data | HP DT | DRAIN | no data | STP | PD-304B | CLOSED | CLOSED | Water | 0.75" | 3379.0 | no | V
Unit 1 | no | 01-VSTP130 | HP DT Drain before CV | ST Drains Tank area | no data | HP DT | DRAIN | no data | STP | PD-304A | CLOSED | OPEN | Water | 0.75" | 1861.0 | no | V
Unit 1 | no | 01-VSTP114 | HP DT Drain before CV | ST Drains Tank area | no data | HP DT | DRAIN | no data | STP | PD-304A | CLOSED | OPEN | Water | 0.75" | 1845.0 | no | V
Unit 2 | no | 02-VSTP371 | HP DT Drain to LP DT CV iso | ST Drains Tank area | no data | HP DT | HP ST DRAINS TANK DRAIN ISOLATION | no data | STP | PD-304B | CLOSED | OPEN | Water | 6" | 3454.0 | no | V
Unit 2 | no | 02-VSTP370 | HP DT Drain to LP DT CV iso | ST Drains Tank area | no data | HP DT | HP ST DRAINS TANK DRAIN ISOLATION | no data | STP | PD-304B | CLOSED | OPEN | Water | 6" | 3453.0 | no | V
Unit 2 | no | 02-VSTP115 | HP DT Drain to LP DT CV iso | ST Drains Tank area | no data | HP DT | HP ST DRAINS TANK DRAIN ISOLATION | no data | STP | PD-304B | CLOSED | CLOSED | Water | 6" | 3380.0 | no | V
Unit 2 | no | 02-VSTP113 | HP DT Drain to LP DT CV iso | ST Drains Tank area | no data | HP DT | HP ST DRAINS TANK DRAIN ISOLATION | no data | STP | PD-304B | CLOSED | CLOSED | Water | 6" | 3378.0 | no | V
Unit 1 | no | 01-VSTP371 | HP DT Drain to LP DT CV iso | ST Drains Tank area | no data | HP DT | HP ST DRAINS TANK DRAIN ISOLATION | no data | STP | PD-304A | CLOSED | OPEN | Water | 6" | 1920.0 | no | V
Unit 1 | no | 01-VSTP370 | HP DT Drain to LP DT CV iso | ST Drains Tank area | no data | HP DT | HP ST DRAINS TANK DRAIN ISOLATION | no data | STP | PD-304A | CLOSED | OPEN | Water | 6" | 1919.0 | no | V
Unit 1 | no | 01-VSTP115 | HP DT Drain to LP DT CV iso | ST Drains Tank area | no data | HP DT | HP ST DRAINS TANK DRAIN ISOLATION | no data | STP | PD-304A | CLOSED | OPEN | Water | 6" | 1846.0 | no | V
Unit 1 | no | 01-VSTP113 | HP DT Drain to LP DT CV iso | ST Drains Tank area | no data | HP DT | HP ST DRAINS TANK DRAIN ISOLATION | no data | STP | PD-304A | CLOSED | OPEN | Water | 6" | 1844.0 | no | V
Unit 2 | no | 02-VSTP196 | HP DT Level Transmitters | ST Drains Tank area | no data | LT | INSTRUMENT | no data | STP | PD-304B | OPEN | CLOSED | Steam | 2" | 3452.0 | no | V
Unit 2 | no | 02-VSTP195 | HP DT Level Transmitters | ST Drains Tank area | no data | LT | INSTRUMENT | no data | STP | PD-304B | OPEN | CLOSED | Steam | 2" | 3451.0 | no | V
Unit 2 | no | 02-VSTP135 | HP DT Level Transmitters | ST Drains Tank area | no data | LT | INSTRUMENT | no data | STP | PD-304B | OPEN | CLOSED | Steam | 2" | 3400.0 | no | V
Unit 2 | no | 02-VSTP134 | HP DT Level Transmitters | ST Drains Tank area | no data | LT | INSTRUMENT | no data | STP | PD-304B | OPEN | CLOSED | Steam | 2" | 3399.0 | no | V
Unit 2 | no | 02-VSTP112 | HP DT Level Transmitters | ST Drains Tank area | no data | LT | INSTRUMENT | no data | STP | PD-304B | OPEN | CLOSED | Steam | 2" | 3377.0 | no | V
Unit 2 | no | 02-VSTP111 | HP DT Level Transmitters | ST Drains Tank area | no data | LT | INSTRUMENT | no data | STP | PD-304B | OPEN | CLOSED | Steam | 2" | 3376.0 | no | V
Unit 1 | no | 01-VSTP196 | HP DT Level Transmitters | ST Drains Tank area | no data | LT | INSTRUMENT | no data | STP | PD-304A | OPEN | CLOSED | Steam | 2" | 1918.0 | no | V
Unit 1 | no | 01-VSTP195 | HP DT Level Transmitters | ST Drains Tank area | no data | LT | INSTRUMENT | no data | STP | PD-304A | OPEN | CLOSED | Steam | 2" | 1917.0 | no | V
Unit 1 | no | 01-VSTP135 | HP DT Level Transmitters | ST Drains Tank area | no data | LT | INSTRUMENT | no data | STP | PD-304A | OPEN | CLOSED | Steam | 2" | 1866.0 | no | V
Unit 1 | no | 01-VSTP134 | HP DT Level Transmitters | ST Drains Tank area | no data | LT | INSTRUMENT | no data | STP | PD-304A | OPEN | CLOSED | Steam | 2" | 1865.0 | no | V
Unit 1 | no | 01-VSTP112 | HP DT Level Transmitters | ST Drains Tank area | no data | LT | INSTRUMENT | no data | STP | PD-304A | OPEN | CLOSED | Steam | 2" | 1843.0 | no | V
Unit 1 | no | 01-VSTP111 | HP DT Level Transmitters | ST Drains Tank area | no data | LT | INSTRUMENT | no data | STP | PD-304A | OPEN | CLOSED | Steam | 2" | 1842.0 | no | V
Unit 2 | no | 02-VSTP110 | HP DT PIT | ST Drains Tank area | no data | PT | INSTRUMENT | no data | STP | PD-304B | OPEN | CLOSED | Steam | 0.75" | 3375.0 | no | V
Unit 1 | no | 01-VSTP110 | HP DT PIT | ST Drains Tank area | no data | PT | INSTRUMENT | no data | STP | PD-304A | OPEN | CLOSED | Steam | 0.75" | 1841.0 | no | V
Unit 2 | no | 02-VCND262 | LP Drains Tank spray CV bypass | ST Drains Tank area | no data | LP DT | LP DRAINS TANK QUENCH TCV BYPASS VALVE | no data | CND | PD-305B | CLOSED | OPEN | Water | 2" | 2905.0 | no | V
Unit 1 | no | 01-VCND262 | LP Drains Tank spray CV bypass | ST Drains Tank area | no data | LP DT | LP DRAINS TANK QUENCH TCV BYPASS VALVE | no data | CND | PD-305A | CLOSED | CLOSED | Water | 2" | 1394.0 | no | V
Unit 2 | no | 02-VCND261 | LP Drains Tank spray CV iso | ST Drains Tank area | no data | LP DT | LP DRAINS TANK QUENCH TCV ISOLATION | no data | CND | PD-305B | OPEN | CLOSED | Water | 2.5" | 2904.0 | no | V
Unit 2 | no | 02-VCND214 | LP Drains Tank spray CV iso | ST Drains Tank area | no data | LP DT | LP DRAINS TANK SPRAY SUPPLY CV ISOLATION | no data | CND | PD-305B | OPEN | CLOSED | Water | 2.5" | 2873.0 | no | V
Unit 1 | no | 01-VCND261 | LP Drains Tank spray CV iso | ST Drains Tank area | no data | LP DT | LP DRAINS TANK QUENCH TCV ISOLATION | no data | CND | PD-305A | OPEN | CLOSED | Water | 2.5" | 1393.0 | no | V
Unit 1 | no | 01-VCND214 | LP Drains Tank spray CV iso | ST Drains Tank area | no data | LP DT | LP DRAINS TANK SPRAY SUPPLY CV ISOLATION | no data | CND | PD-305A | OPEN | CLOSED | Water | 2.5" | 1362.0 | no | V
Unit 2 | no | 02-VCND215 | LP Drains Tank spray supply drain | ST Drains Tank area | no data | LP DT | DRAIN VALVE | no data | CND | PD-305B | CLOSED | OPEN | Water | 0.75" | 2874.0 | no | V
Unit 1 | no | 01-VCND215 | LP Drains Tank spray supply drain | ST Drains Tank area | no data | LP DT | DRAIN VALVE | no data | CND | PD-305A | CLOSED | OPEN | Water | 0.75" | 1363.0 | no | V
Unit 2 | no | 02-VSTP152 | LP DT drain | ST Drains Tank area | no data | LP DT | DRAIN | no data | STP | PD-305B | CLOSED | OPEN | Steam | 2" | 3417.0 | no | V
Unit 1 | no | 01-VSTP152 | LP DT drain | ST Drains Tank area | no data | LP DT | DRAIN | no data | STP | PD-305A | CLOSED | OPEN | Steam | 2" | 1883.0 | no | V
Unit 2 | no | 02-VSTP151 | LP DT LT | ST Drains Tank area | no data | LT | INSTRUMENT | no data | STP | PD-305B | OPEN | CLOSED | Steam | 2" | 3416.0 | no | V
Unit 2 | no | 02-VSTP150 | LP DT LT | ST Drains Tank area | no data | LT | INSTRUMENT | no data | STP | PD-305B | OPEN | CLOSED | Steam | 2" | 3415.0 | no | V
Unit 2 | no | 02-VSTP144 | LP DT LT | ST Drains Tank area | no data | LT | INSTRUMENT | no data | STP | PD-305B | OPEN | CLOSED | Steam | 2" | 3409.0 | no | V
Unit 2 | no | 02-VSTP143 | LP DT LT | ST Drains Tank area | no data | LT | INSTRUMENT | no data | STP | PD-305B | OPEN | CLOSED | Steam | 2" | 3408.0 | no | V
Unit 1 | no | 01-VSTP151 | LP DT LT | ST Drains Tank area | no data | LT | INSTRUMENT | no data | STP | PD-305A | OPEN | CLOSED | Steam | 2" | 1882.0 | no | V
Unit 1 | no | 01-VSTP150 | LP DT LT | ST Drains Tank area | no data | LT | INSTRUMENT | no data | STP | PD-305A | OPEN | CLOSED | Steam | 2" | 1881.0 | no | V
Unit 1 | no | 01-VSTP144 | LP DT LT | ST Drains Tank area | no data | LT | INSTRUMENT | no data | STP | PD-305A | OPEN | CLOSED | Steam | 2" | 1875.0 | no | V
Unit 1 | no | 01-VSTP143 | LP DT LT | ST Drains Tank area | no data | LT | INSTRUMENT | no data | STP | PD-305A | OPEN | CLOSED | Steam | 2" | 1874.0 | no | V
Unit 2 | no | 02-VSTP141 | LP DT PIT | ST Drains Tank area | no data | PT | INSTRUMENT | no data | STP | PD-305B | OPEN | CLOSED | Steam | 0.75" | 3406.0 | no | V
Unit 1 | no | 01-VSTP141 | LP DT PIT | ST Drains Tank area | no data | PT | INSTRUMENT | no data | STP | PD-305A | OPEN | CLOSED | Steam | 0.75" | 1872.0 | no | V
Unit 2 | no | 02-nodata4 | Steam Duct Drip Leg LT iso (6 valves) | ST Drains Tank area | no data | ST DT pump | no data | no data | no data | no data | no data | no data | no data | no data | no data | no | no data
Unit 1 | no | 01-nodata4 | Steam Duct Drip Leg LT iso (6 valves) | ST Drains Tank area | no data | ST DT pump | no data | no data | no data | no data | no data | no data | no data | no data | no data | no | no data
Unit 2 | no | 02-VLPS163 | LP steam header vent (before drip leg) | ST lower | no data | no data | VENT/DRAIN/INSTRUMENTATION ROOT VALVE | no data | LPS | PD-041B | OPEN | CLOSED | Steam | 0.75" | 3348.0 | no | V
Unit 1 | no | 01-VLPS163 | LP steam header vent (before drip leg) | ST lower | no data | no data | VENT/DRAIN/INSTRUMENTATION ROOT VALVE | no data | LPS | PD-041A | no data | no data | Steam | 0.75" | no data | no | V
Unit 2 | no | 02-VLPS167 | 2 pressure transmitters (before stop) | ST lower | no data | PT | VENT/DRAIN/INSTRUMENTATION ROOT VALVE | no data | LPS | PD-040B | OPEN | CLOSED | Steam | 0.75" | 3350.0 | no | V
Unit 2 | no | 02-VLPS142 | 2 pressure transmitters (before stop) | ST lower | no data | PT | VENT/DRAIN/INSTRUMENTATION ROOT VALVE | no data | LPS | PD-040B | OPEN | CLOSED | Steam | 0.75" | 3341.0 | no | V
Unit 1 | no | 01-VLPS167 | 2 pressure transmitters (before stop) | ST lower | no data | PT | VENT/DRAIN/INSTRUMENTATION ROOT VALVE | no data | LPS | PD-040A | no data | no data | Steam | 0.75" | no data | no | V
Unit 1 | no | 01-VLPS142 | 2 pressure transmitters (before stop) | ST lower | no data | PT | VENT/DRAIN/INSTRUMENTATION ROOT VALVE | no data | LPS | PD-040A | OPEN | CLOSED | Steam | 0.75" | 1827.0 | no | V
Unit 2 | no | 02-VLPS151 | Drip leg CV iso | ST lower | no data | no data | DRIP LEG DRAIN | no data | LPS | PD-041B | OPEN | CLOSED | Steam | 2" | 3345.0 | no | V
Unit 1 | no | 01-VLPS151 | Drip leg CV iso | ST lower | no data | no data | DRIP LEG DRAIN | no data | LPS | PD-041A | no data | no data | Steam | 2" | no data | no | V
Unit 2 | no | 02-VLPS150 | Drip leg drans | ST lower | no data | no data | VENT/DRAIN/INSTRUMENTATION ROOT VALVE | no data | LPS | PD-041B | CLOSED | CLOSED | Steam | 2" | 3344.0 | no | V
Unit 2 | no | 02-VLPS149 | Drip leg drans | ST lower | no data | no data | VENT/DRAIN/INSTRUMENTATION ROOT VALVE | no data | LPS | PD-041B | CLOSED | CLOSED | Steam | 2" | 3343.0 | no | V
Unit 1 | no | 01-VLPS150 | Drip leg drans | ST lower | no data | no data | VENT/DRAIN/INSTRUMENTATION ROOT VALVE | no data | LPS | PD-041A | no data | no data | Steam | 2" | no data | no | V
Unit 1 | no | 01-VLPS149 | Drip leg drans | ST lower | no data | no data | VENT/DRAIN/INSTRUMENTATION ROOT VALVE | no data | LPS | PD-041A | no data | no data | Steam | 2" | no data | no | V
Unit 2 | no | 02-VSTP154 | GS Exhauster drains | ST lower | no data | ST seals | LP STEAM DRAINS PUMP A SUCTION ISOLATION | no data | STP | PD-302B | OPEN | CLOSED | Steam | 1" | 3419.0 | no | V
Unit 2 | no | 02-VSTP153 | GS Exhauster drains | ST lower | no data | ST seals | DRAIN ISOLATION | no data | STP | PD-302B | CLOSED | CLOSED | Steam | 1" | 3418.0 | no | V
Unit 2 | no | 02-VSTP147 | GS Exhauster drains | ST lower | no data | ST seals | DRAIN ISOLATION | no data | STP | PD-302B | CLOSED | CLOSED | Steam | 1" | 3412.0 | no | V
Unit 2 | no | 02-VSTP146 | GS Exhauster drains | ST lower | no data | ST seals | DRAIN ISOLATION | no data | STP | PD-302B | CLOSED | CLOSED | Steam | 1" | 3411.0 | no | V
Unit 1 | no | 01-VSTP154 | GS Exhauster drains | ST lower | no data | ST seals | LP STEAM DRAINS PUMP A SUCTION ISOLATION | no data | STP | PD-302A | OPEN | CLOSED | Steam | 1" | 1885.0 | no | V
Unit 1 | no | 01-VSTP153 | GS Exhauster drains | ST lower | no data | ST seals | DRAIN ISOLATION | no data | STP | PD-302A | CLOSED | OPEN | Steam | 1" | 1884.0 | no | V
Unit 1 | no | 01-VSTP147 | GS Exhauster drains | ST lower | no data | ST seals | DRAIN ISOLATION | no data | STP | PD-302A | CLOSED | OPEN | Steam | 1" | 1878.0 | no | V
Unit 1 | no | 01-VSTP146 | GS Exhauster drains | ST lower | no data | ST seals | DRAIN ISOLATION | no data | STP | PD-302A | CLOSED | OPEN | Steam | 1" | 1877.0 | no | V
Unit 2 | no | 02-VSTP185 | GS header drain | ST lower | no data | ST seals | GLAND STEAM HEADER DRAIN ISOLATION | no data | STP | PD-300B | CLOSED | OPEN | Steam | 1" | 3450.0 | no | V
Unit 2 | no | 02-VSTP184 | GS header drain | ST lower | no data | ST seals | GLAND STEAM HEADER DRAIN THROTTLE | no data | STP | PD-300B | CLOSED | OPEN | Steam | 1" | 3449.0 | no | V
Unit 2 | no | 02-VSTP183 | GS header drain | ST lower | no data | ST seals | GLAND STEAM HEADER DRAIN ISOLATION | no data | STP | PD-300B | CLOSED | OPEN | Steam | 1" | 3448.0 | no | V
Unit 1 | no | 01-VSTP185 | GS header drain | ST lower | no data | ST seals | GLAND STEAM HEADER DRAIN ISOLATION | no data | STP | PD-300A | CLOSED | OPEN | Steam | 1" | 1916.0 | no | V
Unit 1 | no | 01-VSTP184 | GS header drain | ST lower | no data | ST seals | GLAND STEAM HEADER DRAIN THROTTLE | no data | STP | PD-300A | OPEN | CLOSED | Steam | 1" | 1915.0 | no | V
Unit 1 | no | 01-VSTP183 | GS header drain | ST lower | no data | ST seals | GLAND STEAM HEADER DRAIN ISOLATION | no data | STP | PD-300A | OPEN | CLOSED | Steam | 1" | 1914.0 | no | V
Unit 2 | no | 02-VSTP133 | GS header PT | ST lower | no data | ST seals | INSTRUMENT | no data | STP | PD-300B | OPEN | CLOSED | Steam | 1" | 3398.0 | no | V
Unit 2 | no | 02-VSTP131 | GS header PT | ST lower | no data | ST seals | INSTRUMENT | no data | STP | PD-300B | OPEN | CLOSED | Steam | 1" | 3396.0 | no | V
Unit 1 | no | 01-VSTP133 | GS header PT | ST lower | no data | ST seals | INSTRUMENT | no data | STP | PD-300A | OPEN | CLOSED | Steam | 1" | 1864.0 | no | V
Unit 1 | no | 01-VSTP131 | GS header PT | ST lower | no data | ST seals | INSTRUMENT | no data | STP | PD-300A | OPEN | CLOSED | Steam | 1" | 1862.0 | no | V
Unit 2 | no | 02-VSTP182 | GS mist separator common drain | ST lower | no data | ST seals | GLAND STEAM MIST SEPARATOR DRAIN ISOLATION | no data | STP | PD-300B | CLOSED | OPEN | Steam | 1" | 3447.0 | no | V
Unit 1 | no | 01-VSTP182 | GS mist separator common drain | ST lower | no data | ST seals | GLAND STEAM MIST SEPARATOR DRAIN ISOLATION | no data | STP | PD-300A | CLOSED | OPEN | Steam | 1" | 1913.0 | no | V
Unit 2 | no | 02-VSTP167 | GS mist separator orphis bypass | ST lower | no data | ST seals | GLAND STEAM MIST SEPARATOR DRAIN ORIFICE BYPASS | no data | STP | PD-300B | CLOSED | CLOSED | Steam | 1" | 3432.0 | no | V
Unit 1 | no | 01-VSTP167 | GS mist separator orphis bypass | ST lower | no data | ST seals | GLAND STEAM MIST SEPARATOR DRAIN ORIFICE BYPASS | no data | STP | PD-300A | CLOSED | CLOSED | Steam | 1" | 1898.0 | no | V
Unit 2 | no | 02-VSTP181 | GS mist separator orphis drain | ST lower | no data | ST seals | GLAND STEAM MIST SEPARATOR DRAIN THROTTLE | no data | STP | PD-300B | CLOSED | OPEN | Steam | 1" | 3446.0 | no | V
Unit 2 | no | 02-VSTP159 | GS mist separator orphis drain | ST lower | no data | ST seals | GLAND STEAM MIST SEPARATOR DRAIN ISOLATION | no data | STP | PD-300B | CLOSED | CLOSED | Steam | 1" | 3424.0 | no | V
Unit 1 | no | 01-VSTP181 | GS mist separator orphis drain | ST lower | no data | ST seals | GLAND STEAM MIST SEPARATOR DRAIN THROTTLE | no data | STP | PD-300A | OPEN | CLOSED | Steam | 1" | 1912.0 | no | V
Unit 1 | no | 01-VSTP159 | GS mist separator orphis drain | ST lower | no data | ST seals | GLAND STEAM MIST SEPARATOR DRAIN ISOLATION | no data | STP | PD-300A | CLOSED | OPEN | Steam | 1" | 1890.0 | no | V
Unit 2 | no | 02-VSTP132 | GS spill over CV bypass | ST lower | no data | ST seals | GLAND STEAM SPILLOVER CONTROL VALVE BYPASS | no data | STP | PD-300B | CLOSED | CLOSED | Steam | 6" | 3397.0 | no | V
Unit 1 | no | 01-VSTP132 | GS spill over CV bypass | ST lower | no data | ST seals | GLAND STEAM SPILLOVER CONTROL VALVE BYPASS | no data | STP | PD-300A | CLOSED | CLOSED | Steam | 6" | 1863.0 | no | V
Unit 2 | no | 02-VSTP129 | GS spill over CV iso | ST lower | no data | ST seals | GLAND STEAM SPILLOVER CONTROL VALVE ISOLATION | no data | STP | PD-300B | OPEN | CLOSED | Steam | 12" | 3394.0 | no | V
Unit 2 | no | 02-VSTP127 | GS spill over CV iso | ST lower | no data | ST seals | GLAND STEAM SPILLOVER CONTROL VALVE ISOLATION | no data | STP | PD-300B | OPEN | CLOSED | Steam | 8" | 3392.0 | no | V
Unit 1 | no | 01-VSTP129 | GS spill over CV iso | ST lower | no data | ST seals | GLAND STEAM SPILLOVER CONTROL VALVE ISOLATION | no data | STP | PD-300A | OPEN | CLOSED | Steam | 12" | 1860.0 | no | V
Unit 1 | no | 01-VSTP127 | GS spill over CV iso | ST lower | no data | ST seals | GLAND STEAM SPILLOVER CONTROL VALVE ISOLATION | no data | STP | PD-300A | OPEN | CLOSED | Steam | 8" | 1858.0 | no | V
Unit 2 | no | 02-VAXS105 | GS superheater drain trap | ST lower | no data | ST seals | TRAP ISOLATION | no data | AXS | PD-123B | OPEN | CLOSED | Steam | 0.75" | 2068.0 | no | V
Unit 2 | no | 02-VAXS104 | GS superheater drain trap | ST lower | no data | ST seals | TRAP ISOLATION | no data | AXS | PD-123B | OPEN | CLOSED | Steam | 0.75" | 2067.0 | no | V
Unit 1 | no | 01-VAXS105 | GS superheater drain trap | ST lower | no data | ST seals | TRAP ISOLATION | no data | AXS | PD-123A | OPEN | CLOSED | Steam | 0.75" | 557.0 | no | V
Unit 1 | no | 01-VAXS104 | GS superheater drain trap | ST lower | no data | ST seals | TRAP ISOLATION | no data | AXS | PD-123A | OPEN | CLOSED | Steam | 0.75" | 556.0 | no | V
Unit 2 | no | 02-VAXS107 | GS superheater drain trap bypass | ST lower | no data | ST seals | TRAP BYPASS | no data | AXS | PD-123B | CLOSED | CLOSED | Steam | 0.75" | 2070.0 | no | V
Unit 1 | no | 01-VAXS107 | GS superheater drain trap bypass | ST lower | no data | ST seals | TRAP BYPASS | no data | AXS | PD-123A | OPEN | CLOSED | Steam | 0.75" | 559.0 | no | V
Unit 2 | no | 02-VAXS106 | GS superheater drain trap strainer drain | ST lower | no data | ST seals | DRAIN | no data | AXS | PD-123B | CLOSED | OPEN | Steam | 0.75" | 2069.0 | no | V
Unit 1 | no | 01-VAXS106 | GS superheater drain trap strainer drain | ST lower | no data | ST seals | DRAIN | no data | AXS | PD-123A | CLOSED | OPEN | Steam | 0.75" | 558.0 | no | V
Unit 2 | no | 02-VAXS198 | GS supply drain valves | ST lower | no data | ST seals | SEAL STEAM CONTROL VALVE WARMING LINE ISOLATION | no data | AXS | PD-123B | OPEN | CLOSED | Steam | 0.75" | 2131.0 | no | V
Unit 2 | no | 02-VAXS197 | GS supply drain valves | ST lower | no data | ST seals | SEAL STEAM CONTROL VALVE WARMING LINE THROTTLING | no data | AXS | PD-123B | OPEN | CLOSED | Steam | 0.75" | 2130.0 | no | V
Unit 2 | no | 02-VAXS196 | GS supply drain valves | ST lower | no data | ST seals | SEAL STEAM CONTROL VALVE WARMING LINE ISOLATION | no data | AXS | PD-123B | OPEN | CLOSED | Steam | 0.75" | 2129.0 | no | V
Unit 1 | no | 01-VAXS198 | GS supply drain valves | ST lower | no data | ST seals | SEAL STEAM CONTROL VALVE WARMING LINE ISOLATION | no data | AXS | PD-123A | OPEN | CLOSED | Steam | 0.75" | 620.0 | no | V
Unit 1 | no | 01-VAXS197 | GS supply drain valves | ST lower | no data | ST seals | SEAL STEAM CONTROL VALVE WARMING LINE THROTTLING | no data | AXS | PD-123A | OPEN | CLOSED | Steam | 0.75" | 619.0 | no | V
Unit 1 | no | 01-VAXS196 | GS supply drain valves | ST lower | no data | ST seals | SEAL STEAM CONTROL VALVE WARMING LINE ISOLATION | no data | AXS | PD-123A | OPEN | CLOSED | Steam | 0.75" | 618.0 | no | V
Unit 2 | no | 02-VAX159 | GS supply iso before superheater | ST lower | no data | ST seals | no data | no data | STP | no data | no data | no data | no data | no data | no data | no | V
Unit 1 | no | 01-VAX159 | GS supply iso before superheater | ST lower | no data | ST seals | no data | no data | STP | no data | no data | no data | no data | no data | no data | no | V
Unit 2 | no | 02-VAXS101 | GS supply vent before superheater | ST lower | no data | ST seals | VENT | no data | AXS | PD-123B | OPEN | CLOSED | Steam | 0.75" | 2064.0 | no | V
Unit 1 | no | 01-VAXS101 | GS supply vent before superheater | ST lower | no data | ST seals | VENT | no data | AXS | PD-123A | CLOSED | OPEN | Steam | 0.75" | 553.0 | no | V
Unit 2 | no | 02-VSTP123 | GSC drain trap bypass | ST lower | no data | ST seals | GLAND STEAM CONDENSER STEAM TRAP BYPASS THROTTLIING | no data | STP | PD-302B | OPEN | CLOSED | Steam | 2" | 3388.0 | no | V
Unit 1 | no | 01-VSTP123 | GSC drain trap bypass | ST lower | no data | ST seals | GLAND STEAM CONDENSER STEAM TRAP BYPASS THROTTLIING | no data | STP | PD-302A | CLOSED | OPEN | Steam | 2" | 1854.0 | no | V
Unit 2 | no | 02-VSTP122 | GSC drain trap strainer drain | ST lower | no data | ST seals | GLAND STEAM CONDENSER STEAM TRAP STRAINER DRAIN ISOLATION | no data | STP | PD-302B | OPEN | CLOSED | Steam | 1" | 3387.0 | no | V
Unit 1 | no | 01-VSTP122 | GSC drain trap strainer drain | ST lower | no data | ST seals | GLAND STEAM CONDENSER STEAM TRAP STRAINER DRAIN ISOLATION | no data | STP | PD-302A | CLOSED | OPEN | Steam | 1" | 1853.0 | no | V
Unit 2 | no | 02-VSTP137 | GSC drain trap vent | ST lower | no data | ST seals | GLAND STEAM CONDENSER STEAM TRAP EQUALIZING ISOLATION | no data | STP | PD-302B | OPEN | CLOSED | Steam | 1" | 3402.0 | no | V
Unit 1 | no | 01-VSTP137 | GSC drain trap vent | ST lower | no data | ST seals | GLAND STEAM CONDENSER STEAM TRAP EQUALIZING ISOLATION | no data | STP | PD-302A | OPEN | CLOSED | Steam | 1" | 1868.0 | no | V
Unit 2 | no | 02-VSTP104 | HPS after seat drain | ST lower | no data | no data | HP STEAM INLET PIPE DRAIN MANUAL ISOLATION | no data | STP | PD-303B | OPEN | CLOSED | Steam/Water | 1.5" | 3369.0 | no | V
Unit 1 | no | 01-VSTP104 | HPS after seat drain | ST lower | no data | no data | HP STEAM INLET PIPE DRAIN MANUAL ISOLATION | no data | STP | PD-303A | CLOSED | OPEN | Steam/Water | 1.5" | 1835.0 | no | V
Unit 2 | no | 02-VLPS173 | LP header vent after strainer | ST lower | no data | no data | VENT/DRAIN/INSTRUMENTATION ROOT VALVE | no data | LPS | PD-041B | OPEN | CLOSED | Steam | 0.75" | 3355.0 | no | V
Unit 1 | no | 01-VLPS173 | LP header vent after strainer | ST lower | no data | no data | VENT/DRAIN/INSTRUMENTATION ROOT VALVE | no data | LPS | PD-041A | no data | no data | Steam | 0.75" | no data | no | V
Unit 2 | no | 02-nodata8 | LP steam PIT (turbine side) | ST lower | no data | no data | no data | no data | LPS | no data | no data | no data | no data | no data | no data | no | no data
Unit 1 | no | 01-nodata8 | LP steam PIT (turbine side) | ST lower | no data | no data | no data | no data | LPS | no data | no data | no data | no data | no data | no data | no | no data
Unit 2 | no | 02-VLPS172 | LP steam Drip Leg level swithc iso | ST lower | no data | no data | VENT/DRAIN/INSTRUMENTATION ROOT VALVE | no data | LPS | PD-041B | OPEN | CLOSED | Steam | 1" | 3354.0 | no | V
Unit 2 | no | 02-VLPS171 | LP steam Drip Leg level swithc iso | ST lower | no data | no data | VENT/DRAIN/INSTRUMENTATION ROOT VALVE | no data | LPS | PD-041B | OPEN | CLOSED | Steam | 1" | 3353.0 | no | V
Unit 2 | no | 02-VLPS170 | LP steam Drip Leg level swithc iso | ST lower | no data | no data | VENT/DRAIN/INSTRUMENTATION ROOT VALVE | no data | LPS | PD-041B | OPEN | CLOSED | Steam | 1" | 3352.0 | no | V
Unit 2 | no | 02-VLPS169 | LP steam Drip Leg level swithc iso | ST lower | no data | no data | VENT/DRAIN/INSTRUMENTATION ROOT VALVE | no data | LPS | PD-041B | OPEN | CLOSED | Steam | 1" | 3351.0 | no | V
Unit 1 | no | 01-VLPS172 | LP steam Drip Leg level swithc iso | ST lower | no data | no data | VENT/DRAIN/INSTRUMENTATION ROOT VALVE | no data | LPS | PD-041A | no data | no data | Steam | 1" | no data | no | V
Unit 1 | no | 01-VLPS171 | LP steam Drip Leg level swithc iso | ST lower | no data | no data | VENT/DRAIN/INSTRUMENTATION ROOT VALVE | no data | LPS | PD-041A | no data | no data | Steam | 1" | no data | no | V
Unit 1 | no | 01-VLPS170 | LP steam Drip Leg level swithc iso | ST lower | no data | no data | VENT/DRAIN/INSTRUMENTATION ROOT VALVE | no data | LPS | PD-041A | no data | no data | Steam | 1" | no data | no | V
Unit 1 | no | 01-VLPS169 | LP steam Drip Leg level swithc iso | ST lower | no data | no data | VENT/DRAIN/INSTRUMENTATION ROOT VALVE | no data | LPS | PD-041A | no data | no data | Steam | 1" | no data | no | V
Unit 2 | no | 02-VLPSnodata1 | LP steam strainer drain | ST lower | no data | no data | no data | no data | LPS | no data | no data | no data | no data | no data | no data | no | V
Unit 1 | no | 01-VLPS | LP steam strainer drain | ST lower | no data | no data | no data | no data | LPS | no data | no data | no data | no data | no data | no data | no | V
Unit 2 | no | 02-MAC03AA801 | LP Turbine inlet steam PIT (123) | ST lower | no data | no data | no data | no data | LPS | no data | no data | no data | no data | no data | no data | no | no data
Unit 1 | no | 01-MAC03AA801 | LP Turbine inlet steam PIT (123) | ST lower | no data | no data | no data | no data | LPS | no data | no data | no data | no data | no data | no data | no | no data
Unit 2 | no | 02-VLPSnodata2 | Manuall iso drain before and after LP steam CV | ST lower | no data | no data | no data | no data | LPS | no data | no data | no data | no data | no data | no data | no | V
Unit 2 | no | 02-VSTP140 | Seals/stem leak off to GSC drain | ST lower | no data | Gland Steam | DRAIN ISOLATION | no data | STP | PD-302B | CLOSED | CLOSED | Steam/Water | 1" | 3405.0 | no | V
Unit 2 | no | 02-VSTP139 | Seals/stem leak off to GSC drain | ST lower | no data | Gland Steam | DRAIN ISOLATION | no data | STP | PD-302B | CLOSED | CLOSED | Steam | 1" | 3404.0 | no | V
Unit 1 | no | 01-VSTP140 | Seals/stem leak off to GSC drain | ST lower | no data | Gland Steam | DRAIN ISOLATION | no data | STP | PD-302A | CLOSED | OPEN | Steam/Water | 1" | 1871.0 | no | V
Unit 1 | no | 01-VSTP139 | Seals/stem leak off to GSC drain | ST lower | no data | Gland Steam | DRAIN ISOLATION | no data | STP | PD-302A | CLOSED | OPEN | Steam | 1" | 1870.0 | no | V
Unit 2 | no | 02-VCRH142 | Ventilator line PITs | ST lower | no data | no data | PIT CONNECTION BLOCK VALVE | no data | CRH | PD-030B | OPEN | CLOSED | Steam | 0.75" | 3010.0 | no | V
Unit 2 | no | 02-VCRH141 | Ventilator line PITs | ST lower | no data | no data | PIT CONNECTION BLOCK VALVE | no data | CRH | PD-030B | OPEN | CLOSED | Steam | 0.75" | 3009.0 | no | V
Unit 2 | no | 02-VCRH103 | Ventilator line PITs | ST lower | no data | no data | PIT CONNECTION BLOCK VALVE | no data | CRH | PD-030B | OPEN | CLOSED | Steam | 0.75" | 2980.0 | no | V
Unit 2 | no | 02-VCRH102 | Ventilator line PITs | ST lower | no data | no data | PIT CONNECTION ROOT VALVE | no data | CRH | PD-030B | OPEN | CLOSED | Steam | 0.75" | 2979.0 | no | V
Unit 1 | no | 01-VCRH142 | Ventilator line PITs | ST lower | no data | no data | PIT CONNECTION BLOCK VALVE | no data | CRH | PD-030A | OPEN | CLOSED | Steam | 0.75" | 1499.0 | no | V
Unit 1 | no | 01-VCRH141 | Ventilator line PITs | ST lower | no data | no data | PIT CONNECTION BLOCK VALVE | no data | CRH | PD-030A | OPEN | CLOSED | Steam | 0.75" | 1498.0 | no | V
Unit 1 | no | 01-VCRH103 | Ventilator line PITs | ST lower | no data | no data | PIT CONNECTION BLOCK VALVE | no data | CRH | PD-030A | OPEN | CLOSED | Steam | 0.75" | 1469.0 | no | V
Unit 1 | no | 01-VCRH102 | Ventilator line PITs | ST lower | no data | no data | PIT CONNECTION ROOT VALVE | no data | CRH | PD-030A | OPEN | CLOSED | Steam | 0.75" | 1468.0 | no | V
Unit 2 | no | 02-VLPS177 | Vents and drains on level switches | ST lower | no data | no data | VENT/DRAIN/INSTRUMENTATION ROOT VALVE | no data | LPS | PD-041B | OPEN | CLOSED | Steam | 0.75" | 3357.0 | no | V
Unit 2 | no | 02-VLPS176 | Vents and drains on level switches | ST lower | no data | no data | no data | no data | LPS | no data | no data | no data | no data | no data | no data | no | V
Unit 2 | no | 02-VLPS175 | Vents and drains on level switches | ST lower | no data | no data | VENT/DRAIN/INSTRUMENTATION ROOT VALVE | no data | LPS | PD-041B | OPEN | CLOSED | Steam | 0.75" | 3356.0 | no | V
Unit 2 | no | 02-VLPS174 | Vents and drains on level switches | ST lower | no data | no data | no data | no data | LPS | no data | no data | no data | no data | no data | no data | no | V
Unit 1 | no | 01-VLPS177 | Vents and drains on level switches | ST lower | no data | no data | VENT/DRAIN/INSTRUMENTATION ROOT VALVE | no data | LPS | PD-041A | no data | no data | Steam | 0.75" | no data | no | V
Unit 1 | no | 01-VLPS176 | Vents and drains on level switches | ST lower | no data | no data | no data | no data | LPS | no data | no data | no data | no data | no data | no data | no | V
Unit 1 | no | 01-VLPS175 | Vents and drains on level switches | ST lower | no data | no data | VENT/DRAIN/INSTRUMENTATION ROOT VALVE | no data | LPS | PD-041A | no data | no data | Steam | 0.75" | no data | no | V
Unit 1 | no | 01-VLPS174 | Vents and drains on level switches | ST lower | no data | no data | no data | no data | LPS | no data | no data | no data | no data | no data | no data | no | V
Unit 2 | no | 02-VLPS111 | Bypass line Drip leg level drains | ST lower East | no data | no data | VENT/DRAIN/INSTRUMENTATION ROOT VALVE | no data | LPS | PD-040B | OPEN | CLOSED | Steam | 2" | 3338.0 | no | V
Unit 2 | no | 02-VLPS108 | Bypass line Drip leg level drains | ST lower East | no data | no data | VENT/DRAIN/INSTRUMENTATION ROOT VALVE | no data | LPS | PD-040B | OPEN | CLOSED | Steam | 2" | 3336.0 | no | V
Unit 1 | no | 01-VLPS111 | Bypass line Drip leg level drains | ST lower East | no data | no data | VENT/DRAIN/INSTRUMENTATION ROOT VALVE | no data | LPS | PD-040A | CLOSED | OPEN | Steam | 2" | 5658.0 | no | V
Unit 1 | no | 01-VLPS108 | Bypass line Drip leg level drains | ST lower East | no data | no data | VENT/DRAIN/INSTRUMENTATION ROOT VALVE | no data | LPS | PD-040A | CLOSED | OPEN | Steam | 2" | 5659.0 | no | V
Unit 2 | no | 02-VLPS106 | Bypass line Drip leg level Isolations | ST lower East | no data | no data | VENT/DRAIN/INSTRUMENTATION ROOT VALVE | no data | LPS | PD-040B | OPEN | CLOSED | Steam | 1" | 3334.0 | no | V
Unit 2 | no | 02-VLPS104 | Bypass line Drip leg level Isolations | ST lower East | no data | no data | VENT/DRAIN/INSTRUMENTATION ROOT VALVE | no data | LPS | PD-040B | OPEN | CLOSED | Steam | 1" | 3333.0 | no | V
Unit 2 | no | 02-VLPS103 | Bypass line Drip leg level Isolations | ST lower East | no data | no data | VENT/DRAIN/INSTRUMENTATION ROOT VALVE | no data | LPS | PD-040B | OPEN | CLOSED | Steam | 1" | 3332.0 | no | V
Unit 2 | no | 02-VLPS101 | Bypass line Drip leg level Isolations | ST lower East | no data | no data | VENT/DRAIN/INSTRUMENTATION ROOT VALVE | no data | LPS | PD-040B | OPEN | CLOSED | Steam | 1" | 3330.0 | no | V
Unit 1 | no | 01-VLPS106 | Bypass line Drip leg level Isolations | ST lower East | no data | no data | VENT/DRAIN/INSTRUMENTATION ROOT VALVE | no data | LPS | PD-040A | OPEN | CLOSED | Steam | 1" | 1820.0 | no | V
Unit 1 | no | 01-VLPS104 | Bypass line Drip leg level Isolations | ST lower East | no data | no data | VENT/DRAIN/INSTRUMENTATION ROOT VALVE | no data | LPS | PD-040A | OPEN | CLOSED | Steam | 1" | 1819.0 | no | V
Unit 1 | no | 01-VLPS103 | Bypass line Drip leg level Isolations | ST lower East | no data | no data | VENT/DRAIN/INSTRUMENTATION ROOT VALVE | no data | LPS | PD-040A | OPEN | CLOSED | Steam | 1" | 1818.0 | no | V
Unit 1 | no | 01-VLPS101 | Bypass line Drip leg level Isolations | ST lower East | no data | no data | VENT/DRAIN/INSTRUMENTATION ROOT VALVE | no data | LPS | PD-040A | OPEN | CLOSED | Steam | 1" | 1816.0 | no | V
Unit 2 | no | 02-VCRH130 | CRH Drip Leg AOV iso | ST lower East | no data | no data | DRIP LEG DRAIN | no data | CRH | PD-030B | OPEN | CLOSED | Steam | 2" | 3000.0 | no | V
Unit 1 | no | 01-VCRH130 | CRH Drip Leg AOV iso | ST lower East | no data | no data | DRIP LEG DRAIN | no data | CRH | PD-030A | OPEN | CLOSED | Steam | 2" | 1489.0 | no | V
Unit 2 | no | 02-VCRH138 | CRH Drip Leg drain | ST lower East | no data | no data | DRIP LEG DRAIN VALVE | no data | CRH | PD-030B | OPEN | CLOSED | Steam | 2" | 3007.0 | no | V
Unit 2 | no | 02-VCRH135 | CRH Drip Leg drain | ST lower East | no data | no data | DRIP LEG DRAIN VALVE | no data | CRH | PD-030B | CLOSED | OPEN | Steam | 2" | 3004.0 | no | V
Unit 2 | no | 02-VCRH134 | CRH Drip Leg drain | ST lower East | no data | no data | DRIP LEG DRAIN VALVE | no data | CRH | PD-030B | CLOSED | OPEN | Steam | 2" | 3003.0 | no | V
Unit 2 | no | 02-VCRH133 | CRH Drip Leg drain | ST lower East | no data | no data | DRIP LEG DRAIN VALVE | no data | CRH | PD-030B | CLOSED | OPEN | Steam | 2" | 3002.0 | no | V
Unit 1 | no | 01-VCRH138 | CRH Drip Leg drain | ST lower East | no data | no data | DRIP LEG DRAIN VALVE | no data | CRH | PD-030A | CLOSED | OPEN | Steam | 2" | 1496.0 | no | V
Unit 1 | no | 01-VCRH135 | CRH Drip Leg drain | ST lower East | no data | no data | DRIP LEG DRAIN VALVE | no data | CRH | PD-030A | CLOSED | OPEN | Steam | 2" | 1493.0 | no | V
Unit 1 | no | 01-VCRH134 | CRH Drip Leg drain | ST lower East | no data | no data | DRIP LEG DRAIN VALVE | no data | CRH | PD-030A | CLOSED | OPEN | Steam | 2" | 1492.0 | no | V
Unit 1 | no | 01-VCRH133 | CRH Drip Leg drain | ST lower East | no data | no data | DRIP LEG DRAIN VALVE | no data | CRH | PD-030A | CLOSED | OPEN | Steam | 2" | 1491.0 | no | V
Unit 2 | no | 02-VCRH161 | CRH Drip Leg Level Switche drains | ST lower East | no data | no data | DRIP LEG LS VENT/DRAIN VALVE | no data | CRH | PD-030B | CLOSED | OPEN | Steam | 0.75" | 3025.0 | no | V
Unit 2 | no | 02-VCRH160 | CRH Drip Leg Level Switche drains | ST lower East | no data | no data | DRIP LEG LS VENT/DRAIN VALVE | no data | CRH | PD-030B | CLOSED | OPEN | Steam | 0.75" | 3024.0 | no | V
Unit 2 | no | 02-VCRH158 | CRH Drip Leg Level Switche drains | ST lower East | no data | no data | DRIP LEG LS VENT/DRAIN VALVE | no data | CRH | PD-030B | CLOSED | OPEN | Steam | 0.75" | 3022.0 | no | V
Unit 2 | no | 02-VCRH123 | CRH Drip Leg Level Switche drains | ST lower East | no data | no data | DRIP LEG LS VENT/DRAIN VALVE | no data | CRH | PD-030B | CLOSED | OPEN | Steam | 0.75" | 2995.0 | no | V
Unit 1 | no | 01-VCRH161 | CRH Drip Leg Level Switche drains | ST lower East | no data | no data | DRIP LEG LS VENT/DRAIN VALVE | no data | CRH | PD-030A | OPEN | CLOSED | Steam | 0.75" | 1514.0 | no | V
Unit 1 | no | 01-VCRH160 | CRH Drip Leg Level Switche drains | ST lower East | no data | no data | DRIP LEG LS VENT/DRAIN VALVE | no data | CRH | PD-030A | OPEN | CLOSED | Steam | 0.75" | 1513.0 | no | V
Unit 1 | no | 01-VCRH158 | CRH Drip Leg Level Switche drains | ST lower East | no data | no data | DRIP LEG LS VENT/DRAIN VALVE | no data | CRH | PD-030A | CLOSED | OPEN | Steam | 0.75" | 1511.0 | no | V
Unit 1 | no | 01-VCRH123 | CRH Drip Leg Level Switche drains | ST lower East | no data | no data | DRIP LEG LS VENT/DRAIN VALVE | no data | CRH | PD-030A | OPEN | CLOSED | Steam | 0.75" | 1484.0 | no | V
Unit 2 | no | 02-VCRH153 | CRH Drip Leg Level Switche vents | ST lower East | no data | no data | no data | no data | CRH | no data | no data | no data | no data | no data | no data | no | V
Unit 2 | no | 02-VCRH152 | CRH Drip Leg Level Switche vents | ST lower East | no data | no data | no data | no data | CRH | no data | no data | no data | no data | no data | no data | no | V
Unit 2 | no | 02-VCRH116 | CRH Drip Leg Level Switche vents | ST lower East | no data | no data | no data | no data | CRH | no data | no data | no data | no data | no data | no data | no | V
Unit 2 | no | 02-VCRH113 | CRH Drip Leg Level Switche vents | ST lower East | no data | no data | no data | no data | CRH | no data | no data | no data | no data | no data | no data | no | V
Unit 1 | no | 01-VCRH153 | CRH Drip Leg Level Switche vents | ST lower East | no data | no data | no data | no data | CRH | no data | no data | no data | no data | no data | no data | no | V
Unit 1 | no | 01-VCRH152 | CRH Drip Leg Level Switche vents | ST lower East | no data | no data | no data | no data | CRH | no data | no data | no data | no data | no data | no data | no | V
Unit 1 | no | 01-VCRH116 | CRH Drip Leg Level Switche vents | ST lower East | no data | no data | no data | no data | CRH | no data | no data | no data | no data | no data | no data | no | V
Unit 1 | no | 01-VCRH113 | CRH Drip Leg Level Switche vents | ST lower East | no data | no data | no data | no data | CRH | no data | no data | no data | no data | no data | no data | no | V
Unit 2 | no | 02-VCRH157 | CRH Drip Leg Level Switches | ST lower East | no data | no data | DRIP LEG LS ROOT VALVE | no data | CRH | PD-030B | OPEN | CLOSED | Steam | 1" | 3021.0 | no | V
Unit 2 | no | 02-VCRH156 | CRH Drip Leg Level Switches | ST lower East | no data | no data | DRIP LEG LS ROOT VALVE | no data | CRH | PD-030B | OPEN | CLOSED | Steam | 1" | 3020.0 | no | V
Unit 2 | no | 02-VCRH155 | CRH Drip Leg Level Switches | ST lower East | no data | no data | DRIP LEG LS ROOT VALVE | no data | CRH | PD-030B | OPEN | CLOSED | Steam | 1" | 3019.0 | no | V
Unit 2 | no | 02-VCRH154 | CRH Drip Leg Level Switches | ST lower East | no data | no data | DRIP LEG LS ROOT VALVE | no data | CRH | PD-030B | OPEN | CLOSED | Steam | 1" | 3018.0 | no | V
Unit 2 | no | 02-VCRH107 | CRH Drip Leg Level Switches | ST lower East | no data | no data | DRIP LEG LS ROOT VALVE | no data | CRH | PD-030B | OPEN | CLOSED | Steam | 1" | 2984.0 | no | V
Unit 2 | no | 02-VCRH106 | CRH Drip Leg Level Switches | ST lower East | no data | no data | DRIP LEG LS ROOT VALVE | no data | CRH | PD-030B | OPEN | CLOSED | Steam | 1" | 2983.0 | no | V
Unit 2 | no | 02-VCRH105 | CRH Drip Leg Level Switches | ST lower East | no data | no data | DRIP LEG LS ROOT VALVE | no data | CRH | PD-030B | OPEN | CLOSED | Steam | 1" | 2982.0 | no | V
Unit 2 | no | 02-VCRH104 | CRH Drip Leg Level Switches | ST lower East | no data | no data | DRIP LEG LS ROOT VALVE | no data | CRH | PD-030B | OPEN | CLOSED | Steam | 1" | 2981.0 | no | V
Unit 1 | no | 01-VCRH157 | CRH Drip Leg Level Switches | ST lower East | no data | no data | DRIP LEG LS ROOT VALVE | no data | CRH | PD-030A | OPEN | CLOSED | Steam | 1" | 1510.0 | no | V
Unit 1 | no | 01-VCRH156 | CRH Drip Leg Level Switches | ST lower East | no data | no data | DRIP LEG LS ROOT VALVE | no data | CRH | PD-030A | OPEN | CLOSED | Steam | 1" | 1509.0 | no | V
Unit 1 | no | 01-VCRH155 | CRH Drip Leg Level Switches | ST lower East | no data | no data | DRIP LEG LS ROOT VALVE | no data | CRH | PD-030A | OPEN | CLOSED | Steam | 1" | 1508.0 | no | V
Unit 1 | no | 01-VCRH154 | CRH Drip Leg Level Switches | ST lower East | no data | no data | DRIP LEG LS ROOT VALVE | no data | CRH | PD-030A | OPEN | CLOSED | Steam | 1" | 1507.0 | no | V
Unit 1 | no | 01-VCRH107 | CRH Drip Leg Level Switches | ST lower East | no data | no data | DRIP LEG LS ROOT VALVE | no data | CRH | PD-030A | OPEN | CLOSED | Steam | 1" | 1473.0 | no | V
Unit 1 | no | 01-VCRH106 | CRH Drip Leg Level Switches | ST lower East | no data | no data | DRIP LEG LS ROOT VALVE | no data | CRH | PD-030A | OPEN | CLOSED | Steam | 1" | 1472.0 | no | V
Unit 1 | no | 01-VCRH105 | CRH Drip Leg Level Switches | ST lower East | no data | no data | DRIP LEG LS ROOT VALVE | no data | CRH | PD-030A | OPEN | CLOSED | Steam | 1" | 1471.0 | no | V
Unit 1 | no | 01-VCRH104 | CRH Drip Leg Level Switches | ST lower East | no data | no data | DRIP LEG LS ROOT VALVE | no data | CRH | PD-030A | OPEN | CLOSED | Steam | 1" | 1470.0 | no | V
Unit 2 | no | 02-VLPS164 | Drains on LP steam Bypass line | ST lower East | no data | no data | VENT/DRAIN/INSTRUMENTATION ROOT VALVE | no data | LPS | PD-040B | OPEN | CLOSED | Steam | 0.75" | 3349.0 | no | V
Unit 2 | no | 02-VLPS152 | Drains on LP steam Bypass line | ST lower East | no data | no data | VENT/DRAIN/INSTRUMENTATION ROOT VALVE | no data | LPS | PD-040B | OPEN | CLOSED | Steam | 0.75" | 3346.0 | no | V
Unit 1 | no | 01-VLPS164 | Drains on LP steam Bypass line | ST lower East | no data | no data | VENT/DRAIN/INSTRUMENTATION ROOT VALVE | no data | LPS | PD-040A | no data | no data | Steam | 0.75" | no data | no | V
Unit 1 | no | 01-VLPS152 | Drains on LP steam Bypass line | ST lower East | no data | no data | VENT/DRAIN/INSTRUMENTATION ROOT VALVE | no data | LPS | PD-040A | no data | no data | Steam | 0.75" | no data | no | V
Unit 2 | no | 02-VSTP121 | GSC drain isolation before and after trap | ST lower East | no data | GS condenser | GLAND STEAM CONDENSER STEAM TRAP DRAIN ISOLATION | no data | STP | PD-302B | OPEN | CLOSED | Steam | 2" | 3386.0 | no | V
Unit 2 | no | 02-VSTP120 | GSC drain isolation before and after trap | ST lower East | no data | GS condenser | GLAND STEAM CONDENSER STEAM TRAP DRAIN ISOLATION | no data | STP | PD-302B | OPEN | CLOSED | Steam | 2" | 3385.0 | no | V
Unit 1 | no | 01-VSTP121 | GSC drain isolation before and after trap | ST lower East | no data | GS condenser | GLAND STEAM CONDENSER STEAM TRAP DRAIN ISOLATION | no data | STP | PD-302A | CLOSED | OPEN | Steam | 2" | 1852.0 | no | V
Unit 1 | no | 01-VSTP120 | GSC drain isolation before and after trap | ST lower East | no data | GS condenser | GLAND STEAM CONDENSER STEAM TRAP DRAIN ISOLATION | no data | STP | PD-302A | CLOSED | OPEN | Steam | 2" | 1851.0 | no | V
Unit 2 | no | 02-VSTP119 | GSC drain to funnel | ST lower East | no data | GS condenser | GSC EMERGENCY LOOP SEAL DRAIN ISOLATION | no data | STP | PD-302B | CLOSED | CLOSED | Steam | 2" | 3384.0 | no | V
Unit 1 | no | 01-VSTP119 | GSC drain to funnel | ST lower East | no data | GS condenser | GSC EMERGENCY LOOP SEAL DRAIN ISOLATION | no data | STP | PD-302A | CLOSED | OPEN | Steam | 2" | 1850.0 | no | V
Unit 2 | no | 02-VCRH127 | HP turbine exhaust Drip Leg AOV iso | ST lower East | no data | no data | DRIP LEG DRAIN | no data | CRH | PD-030B | OPEN | CLOSED | Steam | 2" | 2998.0 | no | V
Unit 1 | no | 01-VCRH127 | HP turbine exhaust Drip Leg AOV iso | ST lower East | no data | no data | DRIP LEG DRAIN | no data | CRH | PD-030A | OPEN | CLOSED | Steam | 2" | 1487.0 | no | V
Unit 2 | no | 02-VCRH151 | HP turbine exhaust Drip Leg Level Switche drains | ST lower East | no data | no data | DRIP LEG LS VENT/DRAIN VALVE | no data | CRH | PD-030B | CLOSED | OPEN | Steam | 0.75" | 3017.0 | no | V
Unit 2 | no | 02-VCRH150 | HP turbine exhaust Drip Leg Level Switche drains | ST lower East | no data | no data | DRIP LEG LS VENT/DRAIN VALVE | no data | CRH | PD-030B | CLOSED | OPEN | Steam | 0.75" | 3016.0 | no | V
Unit 2 | no | 02-VCRH125 | HP turbine exhaust Drip Leg Level Switche drains | ST lower East | no data | no data | DRIP LEG LS VENT/DRAIN VALVE | no data | CRH | PD-030B | CLOSED | OPEN | Steam | 0.75" | 2997.0 | no | V
Unit 2 | no | 02-VCRH101 | HP turbine exhaust Drip Leg Level Switche drains | ST lower East | no data | no data | CRH TO AXS BLOCK/CONTROL VALVE DRAIN VALVE | no data | CRH | PD-030B | CLOSED | OPEN | Steam | 0.75" | 2978.0 | no | V
Unit 1 | no | 01-VCRH151 | HP turbine exhaust Drip Leg Level Switche drains | ST lower East | no data | no data | DRIP LEG LS VENT/DRAIN VALVE | no data | CRH | PD-030A | OPEN | CLOSED | Steam | 0.75" | 1506.0 | no | V
Unit 1 | no | 01-VCRH150 | HP turbine exhaust Drip Leg Level Switche drains | ST lower East | no data | no data | DRIP LEG LS VENT/DRAIN VALVE | no data | CRH | PD-030A | OPEN | CLOSED | Steam | 0.75" | 1505.0 | no | V
Unit 1 | no | 01-VCRH125 | HP turbine exhaust Drip Leg Level Switche drains | ST lower East | no data | no data | DRIP LEG LS VENT/DRAIN VALVE | no data | CRH | PD-030A | OPEN | CLOSED | Steam | 0.75" | 1486.0 | no | V
Unit 1 | no | 01-VCRH101 | HP turbine exhaust Drip Leg Level Switche drains | ST lower East | no data | no data | CRH TO AXS BLOCK/CONTROL VALVE DRAIN VALVE | no data | CRH | PD-030A | CLOSED | OPEN | Steam | 0.75" | 1467.0 | no | V
Unit 2 | no | 02-VCRH149 | HP turbine exhaust Drip Leg Level Switche vents | ST lower East | no data | no data | no data | no data | CRH | no data | no data | no data | no data | no data | no data | no | V
Unit 2 | no | 02-VCRH145 | HP turbine exhaust Drip Leg Level Switche vents | ST lower East | no data | no data | no data | no data | CRH | no data | no data | no data | no data | no data | no data | no | V
Unit 2 | no | 02-VCRH129 | HP turbine exhaust Drip Leg Level Switche vents | ST lower East | no data | no data | no data | no data | CRH | no data | no data | no data | no data | no data | no data | no | V
Unit 2 | no | 02-VCRH126 | HP turbine exhaust Drip Leg Level Switche vents | ST lower East | no data | no data | no data | no data | CRH | no data | no data | no data | no data | no data | no data | no | V
Unit 1 | no | 01-VCRH149 | HP turbine exhaust Drip Leg Level Switche vents | ST lower East | no data | no data | no data | no data | CRH | no data | no data | no data | no data | no data | no data | no | V
Unit 1 | no | 01-VCRH145 | HP turbine exhaust Drip Leg Level Switche vents | ST lower East | no data | no data | no data | no data | CRH | no data | no data | no data | no data | no data | no data | no | V
Unit 1 | no | 01-VCRH129 | HP turbine exhaust Drip Leg Level Switche vents | ST lower East | no data | no data | no data | no data | CRH | no data | no data | no data | no data | no data | no data | no | V
Unit 1 | no | 01-VCRH126 | HP turbine exhaust Drip Leg Level Switche vents | ST lower East | no data | no data | no data | no data | CRH | no data | no data | no data | no data | no data | no data | no | V
Unit 2 | no | 02-VCRH178 | HP turbine exhaust Drip Leg Level Switches | ST lower East | no data | no data | DRIP LEG LS ROOT VALVE | no data | CRH | PD-030B | OPEN | CLOSED | Steam | 1" | 3038.0 | no | V
Unit 2 | no | 02-VCRH177 | HP turbine exhaust Drip Leg Level Switches | ST lower East | no data | no data | DRIP LEG LS ROOT VALVE | no data | CRH | PD-030B | OPEN | CLOSED | Steam | 1" | 3037.0 | no | V
Unit 2 | no | 02-VCRH176 | HP turbine exhaust Drip Leg Level Switches | ST lower East | no data | no data | DRIP LEG LS ROOT VALVE | no data | CRH | PD-030B | OPEN | CLOSED | Steam | 1" | 3036.0 | no | V
Unit 2 | no | 02-VCRH175 | HP turbine exhaust Drip Leg Level Switches | ST lower East | no data | no data | DRIP LEG LS ROOT VALVE | no data | CRH | PD-030B | OPEN | CLOSED | Steam | 1" | 3035.0 | no | V
Unit 2 | no | 02-VCRH112 | HP turbine exhaust Drip Leg Level Switches | ST lower East | no data | no data | DRIP LEG LS VENT/DRAIN VALVE | no data | CRH | PD-030B | OPEN | CLOSED | Steam | 1" | 2989.0 | no | V
Unit 2 | no | 02-VCRH110 | HP turbine exhaust Drip Leg Level Switches | ST lower East | no data | no data | DRIP LEG LS ROOT VALVE | no data | CRH | PD-030B | OPEN | CLOSED | Steam | 1" | 2987.0 | no | V
Unit 2 | no | 02-VCRH109 | HP turbine exhaust Drip Leg Level Switches | ST lower East | no data | no data | DRIP LEG LS ROOT VALVE | no data | CRH | PD-030B | OPEN | CLOSED | Steam | 1" | 2986.0 | no | V
Unit 2 | no | 02-VCRH108 | HP turbine exhaust Drip Leg Level Switches | ST lower East | no data | no data | DRIP LEG LS ROOT VALVE | no data | CRH | PD-030B | OPEN | CLOSED | Steam | 1" | 2985.0 | no | V
Unit 1 | no | 01-VCRH178 | HP turbine exhaust Drip Leg Level Switches | ST lower East | no data | no data | DRIP LEG LS ROOT VALVE | no data | CRH | PD-030A | OPEN | CLOSED | Steam | 1" | 1527.0 | no | V
Unit 1 | no | 01-VCRH177 | HP turbine exhaust Drip Leg Level Switches | ST lower East | no data | no data | DRIP LEG LS ROOT VALVE | no data | CRH | PD-030A | OPEN | CLOSED | Steam | 1" | 1526.0 | no | V
Unit 1 | no | 01-VCRH176 | HP turbine exhaust Drip Leg Level Switches | ST lower East | no data | no data | DRIP LEG LS ROOT VALVE | no data | CRH | PD-030A | OPEN | CLOSED | Steam | 1" | 1525.0 | no | V
Unit 1 | no | 01-VCRH175 | HP turbine exhaust Drip Leg Level Switches | ST lower East | no data | no data | DRIP LEG LS ROOT VALVE | no data | CRH | PD-030A | OPEN | CLOSED | Steam | 1" | 1524.0 | no | V
Unit 1 | no | 01-VCRH112 | HP turbine exhaust Drip Leg Level Switches | ST lower East | no data | no data | DRIP LEG LS VENT/DRAIN VALVE | no data | CRH | PD-030A | OPEN | CLOSED | Steam | 1" | 1478.0 | no | V
Unit 1 | no | 01-VCRH110 | HP turbine exhaust Drip Leg Level Switches | ST lower East | no data | no data | DRIP LEG LS ROOT VALVE | no data | CRH | PD-030A | OPEN | CLOSED | Steam | 1" | 1476.0 | no | V
Unit 1 | no | 01-VCRH109 | HP turbine exhaust Drip Leg Level Switches | ST lower East | no data | no data | DRIP LEG LS ROOT VALVE | no data | CRH | PD-030A | OPEN | CLOSED | Steam | 1" | 1475.0 | no | V
Unit 1 | no | 01-VCRH108 | HP turbine exhaust Drip Leg Level Switches | ST lower East | no data | no data | DRIP LEG LS ROOT VALVE | no data | CRH | PD-030A | OPEN | CLOSED | Steam | 1" | 1474.0 | no | V
Unit 2 | no | 02-VCRH143 | HP turbine exhaust PIT | ST lower East | no data | no data | PIT CONNECTION BLOCK VALVE | no data | CRH | PD-030B | OPEN | CLOSED | Steam | 0.75" | 3011.0 | no | V
Unit 2 | no | 02-VCRH128 | HP turbine exhaust PIT | ST lower East | no data | no data | PIT CONNECTION BLOCK VALVE | no data | CRH | PD-030B | OPEN | CLOSED | Steam | 0.75" | 2999.0 | no | V
Unit 1 | no | 01-VCRH143 | HP turbine exhaust PIT | ST lower East | no data | no data | PIT CONNECTION BLOCK VALVE | no data | CRH | PD-030A | OPEN | CLOSED | Steam | 0.75" | 1500.0 | no | V
Unit 1 | no | 01-VCRH128 | HP turbine exhaust PIT | ST lower East | no data | no data | PIT CONNECTION BLOCK VALVE | no data | CRH | PD-030A | OPEN | CLOSED | Steam | 0.75" | 1488.0 | no | V
Unit 2 | no | 02-MAAAA803 | HP turbine exhaust PITs (110/111/112) | ST lower East | no data | no data | no data | no data | CRH | no data | no data | no data | no data | no data | no data | no | no data
Unit 2 | no | 02-MAAAA802 | HP turbine exhaust PITs (110/111/112) | ST lower East | no data | no data | no data | no data | CRH | no data | no data | no data | no data | no data | no data | no | no data
Unit 2 | no | 02-MAA41AA801 | HP turbine exhaust PITs (110/111/112) | ST lower East | no data | no data | no data | no data | CRH | no data | no data | no data | no data | no data | no data | no | no data
Unit 1 | no | 01-MAAAA803 | HP turbine exhaust PITs (110/111/112) | ST lower East | no data | no data | no data | no data | CRH | no data | no data | no data | no data | no data | no data | no | no data
Unit 1 | no | 01-MAAAA802 | HP turbine exhaust PITs (110/111/112) | ST lower East | no data | no data | no data | no data | CRH | no data | no data | no data | no data | no data | no data | no | no data
Unit 1 | no | 01-MAA41AA801 | HP turbine exhaust PITs (110/111/112) | ST lower East | no data | no data | no data | no data | CRH | no data | no data | no data | no data | no data | no data | no | no data
Unit 2 | no | 02-VCRH144 | HP turbine exhaust vent | ST lower East | no data | no data | PIT CONNECTION BLOCK VALVE | no data | CRH | PD-030B | CLOSED | OPEN | Steam | 0.75" | 3012.0 | no | V
Unit 2 | no | 02-VCRH139 | HP turbine exhaust vent | ST lower East | no data | no data | PTC CONNECTION | no data | CRH | PD-030B | CLOSED | OPEN | Steam | 0.75" | 3008.0 | no | V
Unit 1 | no | 01-VCRH144 | HP turbine exhaust vent | ST lower East | no data | no data | PIT CONNECTION BLOCK VALVE | no data | CRH | PD-030A | CLOSED | OPEN | Steam | 0.75" | 1501.0 | no | V
Unit 1 | no | 01-VCRH139 | HP turbine exhaust vent | ST lower East | no data | no data | PTC CONNECTION | no data | CRH | PD-030A | CLOSED | OPEN | Steam | 0.75" | 1497.0 | no | V
Unit 2 | no | 02-MAAAA806 | HP turbine inlet steam PITs (101/102/103) | ST lower East | no data | no data | no data | no data | HPS | no data | no data | no data | no data | no data | no data | no | no data
Unit 2 | no | 02-MAAAA805 | HP turbine inlet steam PITs (101/102/103) | ST lower East | no data | no data | no data | no data | HPS | no data | no data | no data | no data | no data | no data | no | no data
Unit 2 | no | 02-MAAAA804 | HP turbine inlet steam PITs (101/102/103) | ST lower East | no data | no data | no data | no data | HPS | no data | no data | no data | no data | no data | no data | no | no data
Unit 2 | no | 02-MAAAA803 | HP turbine inlet steam PITs (101/102/103) | ST lower East | no data | no data | no data | no data | HPS | no data | no data | no data | no data | no data | no data | no | no data
Unit 2 | no | 02-MAAAA802 | HP turbine inlet steam PITs (101/102/103) | ST lower East | no data | no data | no data | no data | HPS | no data | no data | no data | no data | no data | no data | no | no data
Unit 2 | no | 02-MAA03AA801 | HP turbine inlet steam PITs (101/102/103) | ST lower East | no data | no data | no data | no data | HPS | no data | no data | no data | no data | no data | no data | no | no data
Unit 1 | no | 01-MAAAA806 | HP turbine inlet steam PITs (101/102/103) | ST lower East | no data | no data | no data | no data | HPS | no data | no data | no data | no data | no data | no data | no | no data
Unit 1 | no | 01-MAAAA805 | HP turbine inlet steam PITs (101/102/103) | ST lower East | no data | no data | no data | no data | HPS | no data | no data | no data | no data | no data | no data | no | no data
Unit 1 | no | 01-MAAAA804 | HP turbine inlet steam PITs (101/102/103) | ST lower East | no data | no data | no data | no data | HPS | no data | no data | no data | no data | no data | no data | no | no data
Unit 1 | no | 01-MAAAA803 | HP turbine inlet steam PITs (101/102/103) | ST lower East | no data | no data | no data | no data | HPS | no data | no data | no data | no data | no data | no data | no | no data
Unit 1 | no | 01-MAAAA802 | HP turbine inlet steam PITs (101/102/103) | ST lower East | no data | no data | no data | no data | HPS | no data | no data | no data | no data | no data | no data | no | no data
Unit 1 | no | 01-MAA03AA801 | HP turbine inlet steam PITs (101/102/103) | ST lower East | no data | no data | no data | no data | HPS | no data | no data | no data | no data | no data | no data | no | no data
Unit 2 | no | 02-VHPS110 | HPS header Drip Leg drain | ST lower East | no data | no data | DRIP LEG DRAIN VALVE | no data | HPS | PD-021B | CLOSED | OPEN | Steam | 2" | 3139.0 | no | V
Unit 2 | no | 02-VHPS109 | HPS header Drip Leg drain | ST lower East | no data | no data | DRIP LEG DRAIN VALVE | no data | HPS | PD-021B | CLOSED | OPEN | Steam | 2" | 3138.0 | no | V
Unit 1 | no | 01-VHPS110 | HPS header Drip Leg drain | ST lower East | no data | no data | DRIP LEG DRAIN VALVE | no data | HPS | PD-021A | CLOSED | OPEN | Steam | 2" | 1625.0 | no | V
Unit 1 | no | 01-VHPS109 | HPS header Drip Leg drain | ST lower East | no data | no data | DRIP LEG DRAIN VALVE | no data | HPS | PD-021A | CLOSED | OPEN | Steam | 2" | 1624.0 | no | V
Unit 2 | no | 02-VHPS108 | HPS header Drip Leg manual isolation | ST lower East | no data | no data | DRIP LEG DRAIN | no data | HPS | PD-021B | OPEN | CLOSED | Steam | 2" | 3137.0 | no | V
Unit 1 | no | 01-VHPS108 | HPS header Drip Leg manual isolation | ST lower East | no data | no data | DRIP LEG DRAIN | no data | HPS | PD-021A | OPEN | CLOSED | Steam | 2" | 1623.0 | no | V
Unit 2 | no | 02-VHPS103 | HPS header PITs (outside steamer bldg) | ST lower East | no data | no data | PIT ROOT VALVE | no data | HPS | PD-021B | OPEN | CLOSED | Steam | 0.75" | 3134.0 | no | V
Unit 2 | no | 02-VHPS102 | HPS header PITs (outside steamer bldg) | ST lower East | no data | no data | PIT ROOT VALVE | no data | HPS | PD-021B | OPEN | CLOSED | Steam | 0.75" | 3133.0 | no | V
Unit 2 | no | 02-VHPS101 | HPS header PITs (outside steamer bldg) | ST lower East | no data | no data | PIT ROOT VALVE | no data | HPS | PD-021B | OPEN | CLOSED | Steam | 0.75" | 3132.0 | no | V
Unit 2 | no | 02-VHPS100 | HPS header PITs (outside steamer bldg) | ST lower East | no data | no data | PIT ROOT VALVE | no data | HPS | PD-021B | OPEN | CLOSED | Steam | 0.75" | 3131.0 | no | V
Unit 1 | no | 01-VHPS103 | HPS header PITs (outside steamer bldg) | ST lower East | no data | no data | PIT ROOT VALVE | no data | HPS | PD-021A | OPEN | CLOSED | Steam | 0.75" | 1620.0 | no | V
Unit 1 | no | 01-VHPS102 | HPS header PITs (outside steamer bldg) | ST lower East | no data | no data | PIT ROOT VALVE | no data | HPS | PD-021A | OPEN | CLOSED | Steam | 0.75" | 1619.0 | no | V
Unit 1 | no | 01-VHPS101 | HPS header PITs (outside steamer bldg) | ST lower East | no data | no data | PIT ROOT VALVE | no data | HPS | PD-021A | OPEN | CLOSED | Steam | 0.75" | 1618.0 | no | V
Unit 1 | no | 01-VHPS100 | HPS header PITs (outside steamer bldg) | ST lower East | no data | no data | PIT ROOT VALVE | no data | HPS | PD-021A | OPEN | CLOSED | Steam | 0.75" | 1617.0 | no | V
Unit 2 | no | 02-VHPS107 | HPS header vent | ST lower East | no data | no data | PTC ROOT VALVE | no data | HPS | PD-021B | CLOSED | OPEN | Steam | 0.75" | 3136.0 | no | V
Unit 2 | no | 02-VHPS106 | HPS header vent | ST lower East | no data | no data | PTC ROOT VALVE | no data | HPS | PD-021B | CLOSED | OPEN | Steam | 0.75" | 3135.0 | no | V
Unit 1 | no | 01-VHPS107 | HPS header vent | ST lower East | no data | no data | PTC ROOT VALVE | no data | HPS | PD-021A | CLOSED | OPEN | Steam | 0.75" | 1622.0 | no | V
Unit 1 | no | 01-VHPS106 | HPS header vent | ST lower East | no data | no data | PTC ROOT VALVE | no data | HPS | PD-021A | CLOSED | OPEN | Steam | 0.75" | 1621.0 | no | V
Unit 2 | no | 02-VSTP106 | HRH after seat drain AOV iso | ST lower East | no data | no data | IP STEAM INLET PIPE DRAIN MANUAL ISOLATION | no data | STP | PD-303B | OPEN | CLOSED | Steam/Water | 1" | 3371.0 | no | V
Unit 1 | no | 01-VSTP106 | HRH after seat drain AOV iso | ST lower East | no data | no data | IP STEAM INLET PIPE DRAIN MANUAL ISOLATION | no data | STP | PD-303A | CLOSED | OPEN | Steam/Water | 1" | 1837.0 | no | V
Unit 2 | no | 02-VHRH115 | HRH Bypass warm up line iso (overhead) | ST lower East | no data | no data | WARMING LINE ISOLATION | no data | HRH | PD-034B | OPEN | CLOSED | Steam | 2" | 3174.0 | no | V
Unit 1 | no | 01-VHRH115 | HRH Bypass warm up line iso (overhead) | ST lower East | no data | no data | WARMING LINE ISOLATION | no data | HRH | PD-034A | OPEN | CLOSED | Steam | 2" | 1660.0 | no | V
Unit 2 | no | 02-VHRH111 | HRH Bypass warm up line vent | ST lower East | no data | no data | 01-IKS-HRH100F ISOLATION VALVE | no data | HRH | PD-034B | OPEN | CLOSED | Steam | 0.75" | 3171.0 | no | V
Unit 2 | no | 02-VHRH105 | HRH Bypass warm up line vent | ST lower East | no data | no data | VENT/DRAIN/INSTRUMENTATION ROOT VALVE | no data | HRH | PD-034B | OPEN | CLOSED | Steam | 0.75" | 3165.0 | no | V
Unit 1 | no | 01-VHRH111 | HRH Bypass warm up line vent | ST lower East | no data | no data | 01-IKS-HRH100F ISOLATION VALVE | no data | HRH | PD-034A | OPEN | CLOSED | Steam | 0.75" | 1657.0 | no | V
Unit 1 | no | 01-VHRH105 | HRH Bypass warm up line vent | ST lower East | no data | no data | VENT/DRAIN/INSTRUMENTATION ROOT VALVE | no data | HRH | PD-034A | OPEN | CLOSED | Steam | 0.75" | 1651.0 | no | V
Unit 2 | no | 02-VHRH110 | HRH dripleg before SV/CV AOV iso | ST lower East | no data | no data | DRIP LEG DRAIN - AUTOMATED | no data | HRH | PD-034B | OPEN | CLOSED | Steam | 2" | 3170.0 | no | V
Unit 1 | no | 01-VHRH110 | HRH dripleg before SV/CV AOV iso | ST lower East | no data | no data | DRIP LEG DRAIN | no data | HRH | PD-034A | OPEN | CLOSED | Steam | 2" | 1656.0 | no | V
Unit 2 | no | 02-VHRH137 | HRH dripleg drain | ST lower East | no data | no data | VENT/DRAIN/INSTRUMENTATION ROOT VALVE | no data | HRH | PD-034B | CLOSED | OPEN | Steam | 2" | 3182.0 | no | V
Unit 2 | no | 02-VHRH120 | HRH dripleg drain | ST lower East | no data | no data | VENT/DRAIN/INSTRUMENTATION ROOT VALVE | no data | HRH | PD-034B | CLOSED | OPEN | Steam | 2" | 3176.0 | no | V
Unit 1 | no | 01-VHRH137 | HRH dripleg drain | ST lower East | no data | no data | VENT/DRAIN/INSTRUMENTATION ROOT VALVE | no data | HRH | PD-034A | CLOSED | OPEN | Steam | 2" | 5661.0 | no | V
Unit 1 | no | 01-VHRH120 | HRH dripleg drain | ST lower East | no data | no data | VENT/DRAIN/INSTRUMENTATION ROOT VALVE | no data | HRH | PD-034A | CLOSED | OPEN | Steam | 2" | 5660.0 | no | V
Unit 2 | no | 02-MABBR803 | IP Turbine Inlet steam PITs (113/114/115) | ST lower East | no data | no data | no data | no data | HRH | no data | no data | no data | no data | no data | no data | no | no data
Unit 2 | no | 02-MABBR802 | IP Turbine Inlet steam PITs (113/114/115) | ST lower East | no data | no data | no data | no data | HRH | no data | no data | no data | no data | no data | no data | no | no data
Unit 2 | no | 02-MAB03BR801 | IP Turbine Inlet steam PITs (113/114/115) | ST lower East | no data | no data | no data | no data | HRH | no data | no data | no data | no data | no data | no data | no | no data
Unit 1 | no | 01-MABBR803 | IP Turbine Inlet steam PITs (113/114/115) | ST lower East | no data | no data | no data | no data | HRH | no data | no data | no data | no data | no data | no data | no | no data
Unit 1 | no | 01-MABBR802 | IP Turbine Inlet steam PITs (113/114/115) | ST lower East | no data | no data | no data | no data | HRH | no data | no data | no data | no data | no data | no data | no | no data
Unit 1 | no | 01-MAB03BR801 | IP Turbine Inlet steam PITs (113/114/115) | ST lower East | no data | no data | no data | no data | HRH | no data | no data | no data | no data | no data | no data | no | no data
Unit 2 | no | 02-VLPS109 | LP steam Bypass drip leg CV isolation | ST lower East | no data | no data | DRIP LEG DRAIN | no data | LPS | PD-040B | OPEN | CLOSED | Steam | 2" | 3337.0 | no | V
Unit 1 | no | 01-VLPS109 | LP steam Bypass drip leg CV isolation | ST lower East | no data | no data | DRIP LEG DRAIN | no data | LPS | PD-040A | CLOSED | OPEN | Steam | 2" | 1823.0 | no | V
Unit 2 | no | 02-nodata7 | Condenser Vacuum PITs (127/128/129) | ST upper East | no data | PT | no data | no data | no data | no data | no data | no data | no data | no data | no data | no | no data
Unit 1 | no | 01-nodata7 | Condenser Vacuum PITs (127/128/129) | ST upper East | no data | PT | no data | no data | no data | no data | no data | no data | no data | no data | no data | no | no data
Unit 2 | no | 02-VCND108 | CRH ventilator spray drain | ST upper East | no data | Attemperator | DRAIN VALVE | no data | CND | PD-030B | CLOSED | OPEN | Water | 0.75" | 2777.0 | no | V
Unit 1 | no | 01-VCND108 | CRH ventilator spray drain | ST upper East | no data | Attemperator | DRAIN VALVE | no data | CND | PD-030A | CLOSED | OPEN | Water | 0.75" | 1266.0 | no | V
Unit 2 | no | 02-VCND109 | CRH ventilator spray isolation | ST upper East | no data | Attemperator | CRH VENTILATOR SPRAY SUPPLY ISOLATION | no data | CND | PD-030B | OPEN | CLOSED | Water | 3" | 2778.0 | no | V
Unit 1 | no | 01-VCND109 | CRH ventilator spray isolation | ST upper East | no data | Attemperator | CRH VENTILATOR SPRAY SUPPLY ISOLATION | no data | CND | PD-030A | OPEN | CLOSED | Water | 3" | 1267.0 | no | V
Unit 2 | no | 02-VCND162 | CRH ventilator spray Flow transmitter (2) valves | ST upper East | no data | Attemperator | INSTRUMENT ISOLATION | no data | CND | PD-030B | OPEN | CLOSED | Water | 0.5" | 2828.0 | no | V
Unit 2 | no | 02-VCND159 | CRH ventilator spray Flow transmitter (2) valves | ST upper East | no data | Attemperator | INSTRUMENT ISOLATION | no data | CND | PD-030B | OPEN | CLOSED | Water | 0.5" | 2826.0 | no | V
Unit 1 | no | 01-VCND162 | CRH ventilator spray Flow transmitter (2) valves | ST upper East | no data | Attemperator | INSTRUMENT ISOLATION | no data | CND | PD-030A | OPEN | CLOSED | Water | 0.5" | 1317.0 | no | V
Unit 1 | no | 01-VCND159 | CRH ventilator spray Flow transmitter (2) valves | ST upper East | no data | Attemperator | INSTRUMENT ISOLATION | no data | CND | PD-030A | OPEN | CLOSED | Water | 0.5" | 1315.0 | no | V
Unit 2 | no | 02-VCND223 | CRH ventilator spray isolation | ST upper East | no data | Attemperator | CND TO CRH VENTILATOR SPRAY ISOLATION | no data | CND | PD-052B | OPEN | CLOSED | Water | 3" | 2876.0 | no | V
Unit 1 | no | 01-VCND223 | CRH ventilator spray isolation | ST upper East | no data | Attemperator | CND TO CRH VENTILATOR SPRAY ISOLATION | no data | CND | PD-052A | OPEN | CLOSED | Water | 3" | 1365.0 | no | V
Unit 2 | no | 02-VCND327 | Curtain spray FCV bypass valve | ST upper East | no data | Attemperator | ACC CURTAIN SPRAY CV BYPASS VALVE | no data | CND | PD-052B | OPEN | CLOSED | Water | 2" | 2931.0 | no | V
Unit 1 | no | 01-VCND327 | Curtain spray FCV bypass valve | ST upper East | no data | Attemperator | ACC CURTAIN SPRAY CV BYPASS VALVE | no data | CND | PD-052A | CLOSED | CLOSED | Water | 2" | 1420.0 | no | V
Unit 2 | no | 02-VCND328 | Curtain spray PIT | ST upper East | no data | Attemperator | INSTRUMENT ISOLATION | no data | CND | PD-052B | OPEN | CLOSED | Water | 0.75" | 2932.0 | no | V
Unit 1 | no | 01-VCND328 | Curtain spray PIT | ST upper East | no data | Attemperator | INSTRUMENT ISOLATION | no data | CND | PD-052A | OPEN | CLOSED | Water | 0.75" | 1421.0 | no | V
Unit 2 | no | 02-VCND405 | Curtain spray vent | ST upper East | no data | Attemperator | VENT VALVE | no data | CND | PD-053B | CLOSED | OPEN | Water | 0.75" | 2968.0 | no | V
Unit 1 | no | 01-VCND405 | Curtain spray vent | ST upper East | no data | Attemperator | VENT VALVE | no data | CND | PD-053A | CLOSED | OPEN | Water | 0.75" | 1457.0 | no | V
Unit 2 | no | 02-VCND326 | Curtain spray FCV isolation valves (2) | ST upper East | no data | Attemperator | ACC CURTAIN SPRAY CV ISOLATION | no data | CND | PD-052B | OPEN | CLOSED | Water | 4" | 2930.0 | no | V
Unit 2 | no | 02-VCND324 | Curtain spray FCV isolation valves (2) | ST upper East | no data | Attemperator | ACC CURTAIN SPRAY CV ISOLATION | no data | CND | PD-052B | OPEN | CLOSED | Water | 4" | 2929.0 | no | V
Unit 1 | no | 01-VCND326 | Curtain spray FCV isolation valves (2) | ST upper East | no data | Attemperator | ACC CURTAIN SPRAY CV ISOLATION | no data | CND | PD-052A | OPEN | CLOSED | Water | 4" | 1419.0 | no | V
Unit 1 | no | 01-VCND324 | Curtain spray FCV isolation valves (2) | ST upper East | no data | Attemperator | ACC CURTAIN SPRAY CV ISOLATION | no data | CND | PD-052A | OPEN | CLOSED | Water | 4" | 1418.0 | no | V
Unit 2 | no | 02-VCND322 | Curtain spray flow transmitter (2) valves | ST upper East | no data | Attemperator | INSTRUMENT ISOLATION | no data | CND | PD-052B | OPEN | CLOSED | Water | 0.5" | 2927.0 | no | V
Unit 2 | no | 02-VCND321 | Curtain spray flow transmitter (2) valves | ST upper East | no data | Attemperator | INSTRUMENT ISOLATION | no data | CND | PD-052B | OPEN | CLOSED | Water | 0.5" | 2926.0 | no | V
Unit 1 | no | 01-VCND322 | Curtain spray flow transmitter (2) valves | ST upper East | no data | Attemperator | INSTRUMENT ISOLATION | no data | CND | PD-052A | OPEN | CLOSED | Water | 0.5" | 1416.0 | no | V
Unit 1 | no | 01-VCND321 | Curtain spray flow transmitter (2) valves | ST upper East | no data | Attemperator | INSTRUMENT ISOLATION | no data | CND | PD-052A | OPEN | CLOSED | Water | 0.5" | 1415.0 | no | V
Unit 2 | no | 02-VCND134 | Curtain spray isolation valve | ST upper East | no data | Attemperator | CND TO ACC CURTAIN SPRAY FE ISOLATION | no data | CND | PD-052B | OPEN | CLOSED | Water | 4" | 2801.0 | no | V
Unit 1 | no | 01-VCND134 | Curtain spray isolation valve | ST upper East | no data | Attemperator | CND TO ACC CURTAIN SPRAY FE ISOLATION | no data | CND | PD-052A | OPEN | CLOSED | Water | 4" | 1290.0 | no | V
Unit 2 | no | 02-VCND308 | Flow Transmitter (4 valves) | ST upper East | no data | FT | INSTRUMENT ISOLATION | no data | CND | PD-052B | OPEN | CLOSED | Water | 0.5" | 2918.0 | no | V
Unit 2 | no | 02-VCND190 | Flow Transmitter (4 valves) | ST upper East | no data | FT | INSTRUMENT ISOLATION | no data | CND | PD-052B | OPEN | CLOSED | Water | 0.5" | 2856.0 | no | V
Unit 2 | no | 02-VCND175 | Flow Transmitter (4 valves) | ST upper East | no data | FT | INSTRUMENT ISOLATION | no data | CND | PD-052B | OPEN | CLOSED | Water | 0.5" | 2841.0 | no | V
Unit 2 | no | 02-VCND124 | Flow Transmitter (4 valves) | ST upper East | no data | FT | INSTRUMENT ISOLATION | no data | CND | PD-052B | OPEN | CLOSED | Water | 0.5" | 2791.0 | no | V
Unit 1 | no | 01-VCND308 | Flow Transmitter (4 valves) | ST upper East | no data | FT | INSTRUMENT ISOLATION | no data | CND | PD-052A | OPEN | CLOSED | Water | 0.5" | 1407.0 | no | V
Unit 1 | no | 01-VCND190 | Flow Transmitter (4 valves) | ST upper East | no data | FT | INSTRUMENT ISOLATION | no data | CND | PD-052A | OPEN | CLOSED | Water | 0.5" | 1345.0 | no | V
Unit 1 | no | 01-VCND175 | Flow Transmitter (4 valves) | ST upper East | no data | FT | INSTRUMENT ISOLATION | no data | CND | PD-052A | OPEN | CLOSED | Water | 0.5" | 1330.0 | no | V
Unit 1 | no | 01-VCND124 | Flow Transmitter (4 valves) | ST upper East | no data | FT | INSTRUMENT ISOLATION | no data | CND | PD-052A | OPEN | CLOSED | Water | 0.5" | 1280.0 | no | V
Unit 2 | no | 02-VCND211 | Gland steam attemperator drain | ST upper East | no data | Attemperator | DRAIN VALVE | no data | CND | PD-300B | CLOSED | OPEN | Water | 0.75" | 2870.0 | no | V
Unit 1 | no | 01-VCND211 | Gland steam attemperator drain | ST upper East | no data | Attemperator | DRAIN VALVE | no data | CND | PD-300A | CLOSED | OPEN | Water | 0.75" | 1359.0 | no | V
Unit 2 | no | 02-VCND209 | Gland steam attemperator flow transmitter (2) valves | ST upper East | no data | Attemperator | VENT VALVE | no data | CND | PD-300B | OPEN | CLOSED | Water | 0.5" | 2868.0 | no | V
Unit 2 | no | 02-VCND207 | Gland steam attemperator flow transmitter (2) valves | ST upper East | no data | Attemperator | VENT VALVE | no data | CND | PD-300B | OPEN | CLOSED | Water | 0.5" | 2867.0 | no | V
Unit 1 | no | 01-VCND209 | Gland steam attemperator flow transmitter (2) valves | ST upper East | no data | Attemperator | INSTRUMENT ISOLATION | no data | CND | PD-300A | OPEN | CLOSED | Water | 0.5" | 1357.0 | no | V
Unit 1 | no | 01-VCND207 | Gland steam attemperator flow transmitter (2) valves | ST upper East | no data | Attemperator | INSTRUMENT ISOLATION | no data | CND | PD-300A | OPEN | CLOSED | Water | 0.5" | 1356.0 | no | V
Unit 2 | no | 02-VCND212 | Gland steam attemperator isolation | ST upper East | no data | Attemperator | GLAND STEAM DSH SPRAY SUPPLY ISOLATION | no data | CND | PD-300B | OPEN | CLOSED | Water | 1" | 2871.0 | no | V
Unit 1 | no | 01-VCND212 | Gland steam attemperator isolation | ST upper East | no data | Attemperator | GLAND STEAM DSH SPRAY SUPPLY ISOLATION | no data | CND | PD-300A | OPEN | CLOSED | Water | 1" | 1360.0 | no | V
Unit 2 | no | 02-VCND403 | Gland Steam Condenser drains (in and out) | ST upper East | no data | GS condenser | DRAIN VALVE | no data | CND | PD-052B | CLOSED | OPEN | Water | 1" | 2966.0 | no | V
Unit 2 | no | 02-VCND402 | Gland Steam Condenser drains (in and out) | ST upper East | no data | GS condenser | DRAIN VALVE | no data | CND | PD-052B | CLOSED | OPEN | Water | 1" | 2965.0 | no | V
Unit 1 | no | 01-VCND403 | Gland Steam Condenser drains (in and out) | ST upper East | no data | GS condenser | DRAIN VALVE | no data | CND | PD-052A | CLOSED | OPEN | Water | 1" | 1455.0 | no | V
Unit 1 | no | 01-VCND402 | Gland Steam Condenser drains (in and out) | ST upper East | no data | GS condenser | DRAIN VALVE | no data | CND | PD-052A | CLOSED | OPEN | Water | 1" | 1454.0 | no | V
Unit 2 | no | 02-VCND401 | Gland Steam Condenser vents (in and out) | ST upper East | no data | GS condenser | VENT | no data | CND | PD-052B | CLOSED | OPEN | Water | 1" | 2964.0 | no | V
Unit 2 | no | 02-VCND400 | Gland Steam Condenser vents (in and out) | ST upper East | no data | GS condenser | VENT VALVE | no data | CND | PD-052B | CLOSED | OPEN | Water | 1" | 2963.0 | no | V
Unit 1 | no | 01-VCND401 | Gland Steam Condenser vents (in and out) | ST upper East | no data | GS condenser | VENT VALVE | no data | CND | PD-052A | CLOSED | OPEN | Water | 1" | 1453.0 | no | V
Unit 1 | no | 01-VCND400 | Gland Steam Condenser vents (in and out) | ST upper East | no data | GS condenser | VENT VALVE | no data | CND | PD-052A | CLOSED | OPEN | Water | 1" | 1452.0 | no | V
Unit 2 | no | 02-VCND201 | Gland steam attemperator isolation | ST upper East | no data | Attemperator | GLAND STEAM DSH SPRAY ISOLATION | no data | CND | PD-300B | OPEN | CLOSED | Water | 1" | 2866.0 | no | V
Unit 1 | no | 01-VCND201 | Gland steam attemperator isolation | ST upper East | no data | Attemperator | GLAND STEAM DSH SPRAY SUPPLY STRAINER ISOLATION | no data | CND | PD-300A | OPEN | CLOSED | Water | 1" | 1355.0 | no | V
Unit 2 | no | 02-VCND406 | Gland steam attemperator strainer drain | ST upper East | no data | Attemperator | STRAINER DRAIN VALVE | no data | CND | PD-300B | CLOSED | OPEN | Water | 0.75" | 2969.0 | no | V
Unit 1 | no | 01-VCND406 | Gland steam attemperator strainer drain | ST upper East | no data | Attemperator | STRAINER DRAIN VALVE | no data | CND | PD-300A | CLOSED | OPEN | Water | 0.75" | 1458.0 | no | V
Unit 2 | no | 02-MAW01AA001 | GS Exhauster A inlet | ST upper East | no data | GS condenser | no data | no data | STP | no data | no data | no data | no data | no data | no data | no | no data
Unit 1 | no | 01-MAW01AA001 | GS Exhauster A inlet | ST upper East | no data | GS condenser | no data | no data | STP | no data | no data | no data | no data | no data | no data | no | no data
Unit 2 | no | 02-MAW01AA002 | GS Exhauster B inlet | ST upper East | no data | GS condenser | no data | no data | STP | no data | no data | no data | no data | no data | no data | no | no data
Unit 1 | no | 01-MAW01AA002 | GS Exhauster B inlet | ST upper East | no data | GS condenser | no data | no data | STP | no data | no data | no data | no data | no data | no data | no | no data
Unit 2 | no | 02-VSTP204 | GS supply CV bypass | ST upper East | no data | GS condenser | no data | no data | STP | no data | no data | no data | no data | no data | no data | no | V
Unit 1 | no | 01-VSTP204 | GS supply CV bypass | ST upper East | no data | GS condenser | no data | no data | STP | no data | no data | no data | no data | no data | no data | no | V
Unit 2 | no | 02-VCNDnodata17 | Hood Spray and Gland Steam attemperator | ST upper East | no data | Attemperator | no data | no data | CND | no data | OPEN | no data | no data | no data | no data | no | V
Unit 2 | no | 02-VCND147 | Hood spray FCV bypass valve | ST upper East | no data | Attemperator | ST HOOD SPRAY BYPASS VALVE | no data | CND | PD-052B | CLOSED | CLOSED | Water | 1.5" | 2814.0 | no | V
Unit 1 | no | 01-VCND147 | Hood spray FCV bypass valve | ST upper East | no data | Attemperator | ST HOOD SPRAY CV BYPASS VALVE | no data | CND | PD-052A | CLOSED | CLOSED | Water | 1.5" | 1303.0 | no | V
Unit 2 | no | 02-VCND145 | Hood spray FCV isolation valves (2) | ST upper East | no data | Attemperator | ST HOOD SPRAY SUPPLY ISOLATION | no data | CND | PD-052B | OPEN | CLOSED | Water | 1.5" | 2812.0 | no | V
Unit 2 | no | 02-VCND126 | Hood spray FCV isolation valves (2) | ST upper East | no data | Attemperator | ST HOOD SPRAY SUPPLY ISOLATION | no data | CND | PD-052B | OPEN | CLOSED | Water | 1.5" | 2793.0 | no | V
Unit 1 | no | 01-VCND145 | Hood spray FCV isolation valves (2) | ST upper East | no data | Attemperator | ST HOOD SPRAY VALVE ISOLATION | no data | CND | PD-052A | OPEN | CLOSED | Water | 1.5" | 1301.0 | no | V
Unit 1 | no | 01-VCND126 | Hood spray FCV isolation valves (2) | ST upper East | no data | Attemperator | ST HOOD SPRAY SUPPLY ISOLATION | no data | CND | PD-052A | OPEN | CLOSED | Water | 1.5" | 1282.0 | no | V
Unit 2 | no | 02-VCND123 | Hood spray local gauge | ST upper East | no data | Attemperator | INSTRUMENT ISOLATION | no data | CND | PD-052B | OPEN | CLOSED | Water | 0.75" | 2790.0 | no | V
Unit 1 | no | 01-VCND123 | Hood spray local gauge | ST upper East | no data | Attemperator | INSTRUMENT ISOLATION | no data | CND | PD-052A | OPEN | CLOSED | Water | 0.75" | 1279.0 | no | V
Unit 2 | no | 02-VCND271 | Hood spray strainer drain | ST upper East | no data | Attemperator | STRAINER DRAIN | no data | CND | PD-052B | CLOSED | OPEN | Water | 0.5" | 2906.0 | no | V
Unit 1 | no | 01-VCND271 | Hood spray strainer drain | ST upper East | no data | Attemperator | STRAINER DRAIN | no data | CND | PD-052A | CLOSED | OPEN | Water | 0.5" | 1395.0 | no | V
Unit 2 | no | 02-VCND186 | Hood spray vent | ST upper East | no data | Attemperator | VENT VALVE | no data | CND | PD-052B | CLOSED | OPEN | Water | 0.75" | 2852.0 | no | V
Unit 1 | no | 01-VCND186 | Hood spray vent | ST upper East | no data | Attemperator | VENT VALVE | no data | CND | PD-052A | CLOSED | OPEN | Water | 0.75" | 1341.0 | no | V
Unit 2 | no | 02-VSTP105 | HP SV/CV seat drain | ST upper East | no data | ST | CMV SEAT DRAIN MANUAL ISOLATION | no data | STP | PD-303B | OPEN | CLOSED | Steam/Water | 1.5" | 3370.0 | no | V
Unit 1 | no | 01-VSTP105 | HP SV/CV seat drain | ST upper East | no data | ST | CMV SEAT DRAIN MANUAL ISOLATION | no data | STP | PD-303A | CLOSED | OPEN | Steam/Water | 1.5" | 1836.0 | no | V
Unit 2 | no | 02-VHRH116 | HRH Bypass warm up line iso | ST upper East | no data | ST | WARMING LINE ISOLATION | no data | HRH | PD-034B | OPEN | CLOSED | Steam | 2" | 3175.0 | no | V
Unit 1 | no | 01-VHRH116 | HRH Bypass warm up line iso | ST upper East | no data | ST | WARMING LINE ISOLATION | no data | HRH | PD-034A | OPEN | CLOSED | Steam | 2" | 1661.0 | no | V
Unit 2 | no | 02-VHRH114 | HRH Bypass warm up line vent | ST upper East | no data | ST | VENT/DRAIN/INSTRUMENTATION ROOT VALVE | no data | HRH | PD-034B | CLOSED | OPEN | Steam | 0.75" | 3173.0 | no | V
Unit 2 | no | 02-VHRH113 | HRH Bypass warm up line vent | ST upper East | no data | ST | VENT/DRAIN/INSTRUMENTATION ROOT VALVE | no data | HRH | PD-034B | CLOSED | OPEN | Steam | 0.75" | 3172.0 | no | V
Unit 1 | no | 01-VHRH114 | HRH Bypass warm up line vent | ST upper East | no data | ST | VENT/DRAIN/INSTRUMENTATION ROOT VALVE | no data | HRH | PD-034A | CLOSED | OPEN | Steam | 0.75" | 1659.0 | no | V
Unit 1 | no | 01-VHRH113 | HRH Bypass warm up line vent | ST upper East | no data | ST | VENT/DRAIN/INSTRUMENTATION ROOT VALVE | no data | HRH | PD-034A | CLOSED | OPEN | Steam | 0.75" | 1658.0 | no | V
Unit 2 | no | 02-VCND116 | HRH spray drain | ST upper East | no data | Attemperator | DRAIN VALVE | no data | CND | PD-034B | CLOSED | OPEN | Water | 0.75" | 2785.0 | no | V
Unit 1 | no | 01-VCND116 | HRH spray drain | ST upper East | no data | Attemperator | DRAIN VALVE | no data | CND | PD-034A | CLOSED | OPEN | Water | 0.75" | 1274.0 | no | V
Unit 2 | no | 02-VCND302 | HRH spray flow transmitter (4) valves | ST upper East | no data | Attemperator | INSTRUMENT ISOLATION | no data | CND | PD-034B | OPEN | CLOSED | Water | 0.5" | 2916.0 | no | V
Unit 2 | no | 02-VCND301 | HRH spray flow transmitter (4) valves | ST upper East | no data | Attemperator | INSTRUMENT ISOLATION | no data | CND | PD-034B | OPEN | CLOSED | Water | 0.5" | 2915.0 | no | V
Unit 2 | no | 02-VCND170 | HRH spray flow transmitter (4) valves | ST upper East | no data | Attemperator | INSTRUMENT ISOLATION | no data | CND | PD-034B | OPEN | CLOSED | Water | 0.5" | 2836.0 | no | V
Unit 2 | no | 02-VCND125 | HRH spray flow transmitter (4) valves | ST upper East | no data | Attemperator | INSTRUMENT ISOLATION | no data | CND | PD-034B | OPEN | CLOSED | Water | 0.5" | 2792.0 | no | V
Unit 1 | no | 01-VCND302 | HRH spray flow transmitter (4) valves | ST upper East | no data | Attemperator | INSTRUMENT ISOLATION | no data | CND | PD-034A | OPEN | CLOSED | Water | 0.5" | 1405.0 | no | V
Unit 1 | no | 01-VCND301 | HRH spray flow transmitter (4) valves | ST upper East | no data | Attemperator | INSTRUMENT ISOLATION | no data | CND | PD-034A | OPEN | CLOSED | Water | 0.5" | 1404.0 | no | V
Unit 1 | no | 01-VCND170 | HRH spray flow transmitter (4) valves | ST upper East | no data | Attemperator | INSTRUMENT ISOLATION | no data | CND | PD-034A | CLOSED | OPEN | Water | 0.5" | 1325.0 | no | V
Unit 1 | no | 01-VCND125 | HRH spray flow transmitter (4) valves | ST upper East | no data | Attemperator | INSTRUMENT ISOLATION | no data | CND | PD-034A | OPEN | CLOSED | Water | 0.5" | 1281.0 | no | V
Unit 2 | no | 02-VCND119 | HRH spray isolation | ST upper East | no data | Attemperator | HRH BYPASS SPRAY SUPPLY ISOLATION | no data | CND | PD-034B | OPEN | CLOSED | Water | 6" | 2788.0 | no | V
Unit 1 | no | 01-VCND119 | HRH spray isolation | ST upper East | no data | Attemperator | HRH BYPASS SPRAY SUPPLY ISOLATION | no data | CND | PD-034A | OPEN | CLOSED | Water | 6" | 1277.0 | no | V
Unit 2 | no | 02-VCND307 | HRH spray vent | ST upper East | no data | Attemperator | VENT VALVE | no data | CND | PD-034B | CLOSED | OPEN | Water | 0.75" | 2917.0 | no | V
Unit 1 | no | 01-VCND307 | HRH spray vent | ST upper East | no data | Attemperator | VENT VALVE | no data | CND | PD-034A | CLOSED | OPEN | Water | 0.75" | 1406.0 | no | V
Unit 2 | no | 02-VSTP107 | HRH SV/CV seat drain AOV iso | ST upper East | no data | ST | CRV SEAT DRAIN MANUAL ISOLATION | no data | STP | PD-303B | OPEN | CLOSED | Steam/Water | 1" | 3372.0 | no | V
Unit 1 | no | 01-VSTP107 | HRH SV/CV seat drain AOV iso | ST upper East | no data | ST | CRV SEAT DRAIN MANUAL ISOLATION | no data | STP | PD-303A | CLOSED | OPEN | Steam/Water | 1" | 1838.0 | no | V
Unit 2 | no | 02-VCND224 | HRH spray isolation | ST upper East | no data | Attemperator | HRH BYPASS SPRAY SUPPLY ISOLATION | no data | CND | PD-052B | OPEN | CLOSED | Water | 6" | 2877.0 | no | V
Unit 1 | no | 01-VCND224 | HRH spray isolation | ST upper East | no data | Attemperator | HRH BYPASS SPRAY SUPPLY ISOLATION | no data | CND | PD-052A | OPEN | CLOSED | Water | 6" | 1366.0 | no | V
Unit 2 | no | 02-VCND146 | Local Pressure Gauge | ST upper East | no data | GS condenser | INSTRUMENT ISOLATION | no data | CND | PD-052B | OPEN | CLOSED | Water | 0.75" | 2813.0 | no | V
Unit 1 | no | 01-VCND146 | Local Pressure Gauge | ST upper East | no data | GS condenser | INSTRUMENT ISOLATION | no data | CND | PD-052A | OPEN | CLOSED | Water | 0.75" | 1302.0 | no | V
Unit 2 | no | 02-VCND193 | Local Pressure Gauge after GSC | ST upper East | no data | GS condenser | INSTRUMENT ISOLATION | no data | CND | PD-052B | OPEN | CLOSED | Water | 0.75" | 2859.0 | no | V
Unit 1 | no | 01-VCND193 | Local Pressure Gauge after GSC | ST upper East | no data | GS condenser | INSTRUMENT ISOLATION | no data | CND | PD-052A | OPEN | CLOSED | Water | 0.75" | 1348.0 | no | V
Unit 2 | no | 02-VCND158 | LP Bypass spray drain | ST upper East | no data | Attemperator | DRAIN VALVE | no data | CND | PD-040B | CLOSED | OPEN | Water | 0.75" | 2825.0 | no | V
Unit 1 | no | 01-VCND158 | LP Bypass spray drain | ST upper East | no data | Attemperator | DRAIN VALVE | no data | CND | PD-040A | CLOSED | OPEN | Water | 0.75" | 1314.0 | no | V
Unit 2 | no | 02-VCND141 | LP Bypass spray isolation | ST upper East | no data | Attemperator | LPS BYPASS SPRAY SUPPLY ISOLATION | no data | CND | PD-040B | OPEN | CLOSED | Water | 1.5" | 2808.0 | no | V
Unit 1 | no | 01-VCND141 | LP Bypass spray isolation | ST upper East | no data | Attemperator | LPS BYPASS SPRAY SUPPLY ISOLATION | no data | CND | PD-040A | OPEN | CLOSED | Water | 1.5" | 1297.0 | no | V
Unit 2 | no | 02-VCND169 | LP Bypass spray flow transmitter (2) valves | ST upper East | no data | Attemperator | INSTRUMENT ISOLATION | no data | CND | PD-040B | OPEN | CLOSED | Water | 0.5" | 2835.0 | no | V
Unit 2 | no | 02-VCND156 | LP Bypass spray flow transmitter (2) valves | ST upper East | no data | Attemperator | INSTRUMENT ISOLATION | no data | CND | PD-040B | OPEN | CLOSED | Water | 0.5" | 2823.0 | no | V
Unit 1 | no | 01-VCND169 | LP Bypass spray flow transmitter (2) valves | ST upper East | no data | Attemperator | INSTRUMENT ISOLATION | no data | CND | PD-040A | OPEN | CLOSED | Water | 0.5" | 1324.0 | no | V
Unit 1 | no | 01-VCND156 | LP Bypass spray flow transmitter (2) valves | ST upper East | no data | Attemperator | INSTRUMENT ISOLATION | no data | CND | PD-040A | OPEN | CLOSED | Water | 0.5" | 1312.0 | no | V
Unit 2 | no | 02-VCND221 | LP Bypass spray isolation | ST upper East | no data | Attemperator | LP BYPASS SPRAY SUPPLY ISOLATION | no data | CND | PD-052B | OPEN | CLOSED | Water | 1.5" | 2875.0 | no | V
Unit 1 | no | 01-VCND221 | LP Bypass spray isolation | ST upper East | no data | Attemperator | LP BYPASS SPRAY SUPPLY ISOLATION | no data | CND | PD-052A | OPEN | CLOSED | Water | 1.5" | 1364.0 | no | V
Unit 2 | no | 02-VCND503 | LP turbine exhause pressure PITs | ST upper East | no data | ST | no data | no data | CND | no data | no data | no data | no data | no data | no data | no | V
Unit 2 | no | 02-VCND502 | LP turbine exhause pressure PITs | ST upper East | no data | ST | no data | no data | CND | no data | no data | no data | no data | no data | no data | no | V
Unit 2 | no | 02-VCND501 | LP turbine exhause pressure PITs | ST upper East | no data | ST | no data | no data | CND | no data | no data | no data | no data | no data | no data | no | V
Unit 1 | no | 01-VCND503 | LP turbine exhause pressure PITs | ST upper East | no data | ST | no data | no data | CND | no data | no data | no data | no data | no data | no data | no | V
Unit 1 | no | 01-VCND502 | LP turbine exhause pressure PITs | ST upper East | no data | ST | no data | no data | CND | no data | no data | no data | no data | no data | no data | no | V
Unit 1 | no | 01-VCND501 | LP turbine exhause pressure PITs | ST upper East | no data | ST | no data | no data | CND | no data | no data | no data | no data | no data | no data | no | V
Unit 2 | no | 02-VCND227 | Strainer #1 outlet isolation | ST upper East | no data | Strainer | CND STRAINER ISOLATION | no data | CND | PD-052B | OPEN | CLOSED | Water | 8" | 2880.0 | no | V
Unit 1 | no | 01-VCND227 | Strainer #1 outlet isolation | ST upper East | no data | Strainer | CND STRAINER ISOLATION | no data | CND | PD-052A | OPEN | CLOSED | Water | 8" | 1369.0 | no | V
Unit 2 | no | 02-VCND228 | Strainer #2 inlet isolation | ST upper East | no data | Strainer | CND STRAINER ISOLATION | no data | CND | PD-052B | OPEN | CLOSED | Water | 8" | 2881.0 | no | V
Unit 1 | no | 01-VCND228 | Strainer #2 inlet isolation | ST upper East | no data | Strainer | CND STRAINER ISOLATION | no data | CND | PD-052A | OPEN | CLOSED | Water | 8" | 1370.0 | no | V
Unit 2 | no | 02-VCND230 | Strainer #2 outlet isolation | ST upper East | no data | Strainer | CND STRAINER ISOLATION | no data | CND | PD-052B | OPEN | CLOSED | Water | 8" | 2883.0 | no | V
Unit 1 | no | 01-VCND230 | Strainer #2 outlet isolation | ST upper East | no data | Strainer | CND STRAINER ISOLATION | no data | CND | PD-052A | OPEN | CLOSED | Water | 8" | 1372.0 | no | V
Unit 2 | no | 02-VCND234 | Strainer DP isolation valves (2) | ST upper East | no data | Strainer | INSTRUMENT ISOLATION | no data | CND | PD-052B | OPEN | CLOSED | Water | 0.75" | 2887.0 | no | V
Unit 2 | no | 02-VCND233 | Strainer DP isolation valves (2) | ST upper East | no data | Strainer | INSTRUMENT ISOLATION | no data | CND | PD-052B | OPEN | CLOSED | Water | 0.75" | 2886.0 | no | V
Unit 1 | no | 01-VCND234 | Strainer DP isolation valves (2) | ST upper East | no data | Strainer | INSTRUMENT ISOLATION | no data | CND | PD-052A | OPEN | CLOSED | Water | 0.75" | 1376.0 | no | V
Unit 1 | no | 01-VCND233 | Strainer DP isolation valves (2) | ST upper East | no data | Strainer | INSTRUMENT ISOLATION | no data | CND | PD-052A | OPEN | CLOSED | Water | 0.75" | 1375.0 | no | V
Unit 2 | no | 02-VCND229 | Strainer Drain valves (2) | ST upper East | no data | Strainer | STRAINER DRAIN VALVE | no data | CND | PD-052B | CLOSED | OPEN | Water | 1.5" | 2882.0 | no | V
Unit 2 | no | 02-VCND226 | Strainer Drain valves (2) | ST upper East | no data | Strainer | STRAINER DRAIN | no data | CND | PD-052B | CLOSED | OPEN | Water | 1.5" | 2879.0 | no | V
Unit 1 | no | 01-VCND229 | Strainer Drain valves (2) | ST upper East | no data | Strainer | STRAINER DRAIN VALVE | no data | CND | PD-052A | CLOSED | OPEN | Water | 1.5" | 1371.0 | no | V
Unit 1 | no | 01-VCND226 | Strainer Drain valves (2) | ST upper East | no data | Strainer | STRAINER DRAIN VALVE | no data | CND | PD-052A | CLOSED | OPEN | Water | 1.5" | 1368.0 | no | V
Unit 2 | no | 02-VCND232 | Strainer Vent valves (2) | ST upper East | no data | Strainer | STRAINER VENT VALVE | no data | CND | PD-052B | CLOSED | OPEN | Water | 1.5" | 2885.0 | no | V
Unit 2 | no | 02-VCND231 | Strainer Vent valves (2) | ST upper East | no data | Strainer | STRAINER VENT VALVE | no data | CND | PD-052B | CLOSED | OPEN | Water | 1.5" | 2884.0 | no | V
Unit 1 | no | 01-VCND232 | Strainer Vent valves (2) | ST upper East | no data | Strainer | STRAINER VENT VALVE | no data | CND | PD-052A | CLOSED | OPEN | Water | 1.5" | 1374.0 | no | V
Unit 1 | no | 01-VCND231 | Strainer Vent valves (2) | ST upper East | no data | Strainer | STRAINER VENT VALVE | no data | CND | PD-052A | CLOSED | OPEN | Water | 1.5" | 1373.0 | no | V
Unit 2 | no | 02-VCND225 | Strainer #1 inlet isolation | ST upper East | no data | Strainer | CND STRAINER ISOLATION | no data | CND | PD-052B | OPEN | CLOSED | Water | 8" | 2878.0 | no | V
Unit 1 | no | 01-VCND225 | Strainer #1 inlet isolation | ST upper East | no data | Strainer | CND STRAINER ISOLATION | no data | CND | PD-052A | OPEN | CLOSED | Water | 8" | 1367.0 | no | V
Unit 2 | no | 02-VCND138 | Vent before Gland Steam Condenser | ST upper East | no data | GS condenser | VENT VALVE | no data | CND | PD-052B | CLOSED | OPEN | Water | 0.75" | 2805.0 | no | V
Unit 1 | no | 01-VCND138 | Vent before Gland Steam Condenser | ST upper East | no data | GS condenser | VENT VALVE | no data | CND | PD-052A | CLOSED | OPEN | Water | 0.75" | 1294.0 | no | V
Unit 2 | no | 02-VCRH131 | Ventilator CV manual iso. | ST upper East | no data | ST | VENTILATOR VALVE BLOCK VALVE | no data | CRH | PD-030B | OPEN | CLOSED | Steam | 10" | 3001.0 | no | V
Unit 1 | no | 01-VCRH131 | Ventilator CV manual iso. | ST upper East | no data | ST | VENTILATOR VALVE BLOCK VALVE | no data | CRH | PD-030A | OPEN | CLOSED | Steam | 10" | 1490.0 | no | V
Unit 2 | no | 02-VCND364 | CRH ventilator spray drain (OUTSIDE DECK) | ST upper East (OUTSIDE DECK) | no data | Attemperator | no data | no data | CND | no data | CLOSED | no data | no data | no data | no data | no | V
Unit 2 | no | 02-VCND363 | CRH ventilator spray drain (OUTSIDE DECK) | ST upper East (OUTSIDE DECK) | no data | Attemperator | DRAIN VALVE | no data | CND | PD-030B | CLOSED | OPEN | Water | 0.75" | 2953.0 | no | V
Unit 1 | no | 01-VCND364 | CRH ventilator spray drain (OUTSIDE DECK) | ST upper East (OUTSIDE DECK) | no data | Attemperator | no data | no data | CND | no data | CLOSED | no data | no data | no data | no data | no | V
Unit 1 | no | 01-VCND363 | CRH ventilator spray drain (OUTSIDE DECK) | ST upper East (OUTSIDE DECK) | no data | Attemperator | DRAIN VALVE | no data | CND | PD-030A | CLOSED | CLOSED | Water | 0.75" | 1442.0 | no | V
Unit 2 | no | 02-VCND110 | CRH ventilator spray vent (OUTSIDE DECK) | ST upper East (OUTSIDE DECK) | no data | Attemperator | VENT VALVE | no data | CND | PD-030B | CLOSED | OPEN | Water | 0.75" | 2779.0 | no | V
Unit 1 | no | 01-VCND216 | CRH ventilator spray vent (OUTSIDE DECK) | ST upper East (OUTSIDE DECK) | no data | Attemperator | CND recirc downstream iso | no data | CND | no data | OPEN | CLOSED | no data | no data | 5552.0 | no | V
Unit 1 | no | 01-VCND110 | CRH ventilator spray vent (OUTSIDE DECK) | ST upper East (OUTSIDE DECK) | no data | Attemperator | VENT VALVE | no data | CND | PD-030A | CLOSED | OPEN | Water | 0.75" | 1268.0 | no | V
Unit 2 | no | 02-VHRH126 | HRH Bypass line PITs (OUTSIDE DECK) | ST upper East (OUTSIDE DECK) | no data | ST | VENT/DRAIN/INSTRUMENTATION ROOT VALVE | no data | HRH | PD-034B | OPEN | CLOSED | Steam | 0.75" | 3179.0 | no | V
Unit 2 | no | 02-VHRH125 | HRH Bypass line PITs (OUTSIDE DECK) | ST upper East (OUTSIDE DECK) | no data | ST | VENT/DRAIN/INSTRUMENTATION ROOT VALVE | no data | HRH | PD-034B | OPEN | CLOSED | Steam | 0.75" | 3178.0 | no | V
Unit 1 | no | 01-VHRH126 | HRH Bypass line PITs (OUTSIDE DECK) | ST upper East (OUTSIDE DECK) | no data | ST | VENT/DRAIN/INSTRUMENTATION ROOT VALVE | no data | HRH | PD-034A | OPEN | CLOSED | Steam | 0.75" | 1665.0 | no | V
Unit 1 | no | 01-VHRH125 | HRH Bypass line PITs (OUTSIDE DECK) | ST upper East (OUTSIDE DECK) | no data | ST | VENT/DRAIN/INSTRUMENTATION ROOT VALVE | no data | HRH | PD-034A | OPEN | CLOSED | Steam | 0.75" | 1664.0 | no | V
Unit 2 | no | 02-VCND260 | HRH spray dray (OUTSIDE DECK) | ST upper East (OUTSIDE DECK) | no data | Attemperator | DRAIN VALVE | no data | CND | PD-034B | CLOSED | OPEN | Water | 0.75" | 2903.0 | no | V
Unit 1 | no | 01-VCND260 | HRH spray dray (OUTSIDE DECK) | ST upper East (OUTSIDE DECK) | no data | Attemperator | DRAIN VALVE | no data | CND | PD-034A | OPEN | CLOSED | Water | 0.75" | 1392.0 | no | V
Unit 2 | no | 02-VCND105 | LP Bypass spray drain (OUTSIDE DECK) | ST upper East (OUTSIDE DECK) | no data | Attemperator | CRH VENTILATOR SPRAY SUPPLY STRAINER ISOLATION | no data | CND | PD-040B | CLOSED | OPEN | Water | 0.75" | 2775.0 | no | V
Unit 1 | no | 01-VCND105 | LP Bypass spray drain (OUTSIDE DECK) | ST upper East (OUTSIDE DECK) | no data | Attemperator | DRAIN VALVE | no data | CND | PD-040A | CLOSED | OPEN | Water | 0.75" | 1264.0 | no | V
Unit 2 | no | 02-MAW01AA001 | GS Exhauster A inlet | ST upper West | no data | ST seals | no data | no data | STP | no data | no data | no data | no data | no data | no data | no | no data
Unit 1 | no | 01-MAW01AA001 | GS Exhauster A inlet | ST upper West | no data | ST seals | no data | no data | STP | no data | no data | no data | no data | no data | no data | no | no data
Unit 2 | no | 02-VSTP125 | GS Exhauster A outlet | ST upper West | no data | ST seals | GSC FAN EXHAUST CHECK VALVE | no data | STP | PD-302B | OPEN | CLOSED | AIR | 6" | 3390.0 | no | V
Unit 1 | no | 01-VSTP125 | GS Exhauster A outlet | ST upper West | no data | ST seals | GSC FAN EXHAUST CHECK VALVE | no data | STP | PD-302A | OPEN | CLOSED | AIR | 6" | 1856.0 | no | V
Unit 2 | no | 02-MAW01AA002 | GS Exhauster B inlet | ST upper West | no data | ST seals | no data | no data | STP | no data | no data | no data | no data | no data | no data | no | no data
Unit 1 | no | 01-MAW01AA002 | GS Exhauster B inlet | ST upper West | no data | ST seals | no data | no data | STP | no data | no data | no data | no data | no data | no data | no | no data
Unit 2 | no | 02-VSTP179 | GS Exhauster B outlet | ST upper West | no data | ST seals | GSC FAN EXHAUST ISOLATION | no data | STP | PD-302B | OPEN | CLOSED | AIR | 6" | 3444.0 | no | V
Unit 1 | no | 01-VSTP179 | GS Exhauster B outlet | ST upper West | no data | ST seals | GSC FAN EXHAUST ISOLATION | no data | STP | PD-302A | OPEN | CLOSED | AIR | 6" | 1910.0 | no | V
Unit 2 | no | 02-VSTP149 | GS supply CV isolations | ST upper West | no data | ST seals | INSTRUMENT | no data | STP | PD-305B | OPEN | CLOSED | Steam | 2" | 3414.0 | no | V
Unit 2 | no | 02-VSTP148 | GS supply CV isolations | ST upper West | no data | ST seals | INSTRUMENT | no data | STP | PD-305B | OPEN | CLOSED | Steam | 2" | 3413.0 | no | V
Unit 1 | no | 01-VSTP149 | GS supply CV isolations | ST upper West | no data | ST seals | INSTRUMENT | no data | STP | PD-305A | OPEN | CLOSED | Steam | 2" | 1880.0 | no | V
Unit 1 | no | 01-VSTP148 | GS supply CV isolations | ST upper West | no data | ST seals | INSTRUMENT | no data | STP | PD-305A | OPEN | CLOSED | Steam | 2" | 1879.0 | no | V
Unit 1 | no | 01-SYD-BKR-01 | U1 Closing/Pri fuse for 01-SYD-BKR-01 | Switch Yard | no data | no data | no data | Breaker | no data | no data | CLOSED | OPEN | no data | no data | 5830.0 | no | no data
Unit 1 | no | 01-SYD-BKR-01 | U1 Closing/Pri fuse for 01-SYD-BKR-01 | Switch Yard | no data | no data | no data | Breaker | no data | no data | CLOSED | OPEN | no data | no data | 5857.0 | no | no data
Unit 2 | no | 02-SYD-BKR-01 | U2 Closing/Pri fuse for 02-SYD-BKR-01 | Switch Yard | no data | no data | no data | Breaker | no data | no data | CLOSED | OPEN | no data | no data | 5867.0 | no | no data
Unit 2 | no | 02-SYD-DSW-02 | U2 Switch Yard Disconnect | Switch Yard | no data | no data | no data | disconnect switch | no data | no data | CLOSED | OPEN | no data | no data | 5868.0 | no | no data
Unit 2 | no | 02-SYD-DSW-01 | U2 Switch Yard Disconnect | Switch Yard | no data | no data | no data | disconnect switch | no data | no data | CLOSED | OPEN | no data | no data | 5879.0 | no | no data
BOP | no | 00-VPWS621 | EMERGENCY EYE WASH STATION SWITCHYARD BUILDING ISO VALVE | SWITCHYARD BUILDING | no data | no data | ISOLATION VALVE FOR EWS 621 | no data | PWS | PD-402 | OPEN | CLOSED | Water | 1.25" | 353.0 | no | V
BOP | no | 00-VFPS612 | UNIT 1 ACC NORTHWEST HYDRANT ISOLATION | SWITCHYARD GATE AREA | no data | no data | UNIT 1 ACC NORTHWEST HYDRANT ISOLATION | no data | FPS | PD-471 | OPEN | CLOSED | Water | 8" | 169.0 | no | V
no data | no | HV130 | ANR HV130 manual isolation | T/C Interconnect | no data | no data | no data | Valve | no data | no data | OPEN | CLOSED | no data | no data | 6698.0 | no | Mitsu
no data | no | HV135 | ANR HV135 manual isolation | T/C Interconnect | no data | no data | no data | Valve | no data | no data | OPEN | CLOSED | no data | no data | 6701.0 | no | Mitsu
Unit 2 | no | 02MBH04AA812 | 2C COLER LT1 LOWER ISO | TB LOWER NE | no data | 2C | 2C COLER LT1 LOWER ISO | Gate valve | MBSHI | LP-01217 | no data | no data | CW | 2" | no data | no | Mitsu
Unit 1 | no | 01MBH04AA812 | 2C COLER LT1 LOWER ISO | TB LOWER NE | no data | 2C | 2C COLER LT1 LOWER ISO | Gate valve | MBSHI | LP-01217 | no data | no data | CW | 2" | no data | no | Mitsu
Unit 2 | no | 02MBH04AA811 | 2C COLER LT1 UPPER ISO | TB LOWER NE | no data | 2C | 2C COLER LT1 UPPER ISO | Gate valve | MBSHI | LP-01217 | no data | no data | CW | 2" | no data | no | Mitsu
Unit 1 | no | 01MBH04AA811 | 2C COLER LT1 UPPER ISO | TB LOWER NE | no data | 2C | 2C COLER LT1 UPPER ISO | Gate valve | MBSHI | LP-01217 | no data | no data | CW | 2" | no data | no | Mitsu
Unit 2 | no | 02MBH04AA814 | 2C COLER LT2 LOWER ISO | TB LOWER NE | no data | 2C | 2C COLER LT2 LOWER ISO | Gate valve | MBSHI | LP-01217 | no data | no data | CW | 2" | no data | no | Mitsu
Unit 1 | no | 01MBH04AA814 | 2C COLER LT2 LOWER ISO | TB LOWER NE | no data | 2C | 2C COLER LT2 LOWER ISO | Gate valve | MBSHI | LP-01217 | no data | no data | CW | 2" | no data | no | Mitsu
Unit 2 | no | 02MBH04AA813 | 2C COLER LT2 UPPER ISO | TB LOWER NE | no data | 2C | 2C COLER LT2 UPPER ISO | Gate valve | MBSHI | LP-01217 | no data | no data | CW | 2" | no data | no | Mitsu
Unit 1 | no | 01MBH04AA813 | 2C COLER LT2 UPPER ISO | TB LOWER NE | no data | 2C | 2C COLER LT2 UPPER ISO | Gate valve | MBSHI | LP-01217 | no data | no data | CW | 2" | no data | no | Mitsu
Unit 2 | no | 02MBH04AA816 | 2C COLER LT3 LOWER ISO | TB LOWER NE | no data | 2C | 2C COLER LT3 LOWER ISO | Gate valve | MBSHI | LP-01217 | no data | no data | CW | 2" | no data | no | Mitsu
Unit 1 | no | 01MBH04AA816 | 2C COLER LT3 LOWER ISO | TB LOWER NE | no data | 2C | 2C COLER LT3 LOWER ISO | Gate valve | MBSHI | LP-01217 | no data | no data | CW | 2" | no data | no | Mitsu
Unit 2 | no | 02MBH04AA815 | 2C COLER LT3 UPPER ISO | TB LOWER NE | no data | 2C | 2C COLER LT3 UPPER ISO | Gate valve | MBSHI | LP-01217 | no data | no data | CW | 2" | no data | no | Mitsu
Unit 1 | no | 01MBH04AA815 | 2C COLER LT3 UPPER ISO | TB LOWER NE | no data | 2C | 2C COLER LT3 UPPER ISO | Gate valve | MBSHI | LP-01217 | no data | no data | CW | 2" | no data | no | Mitsu
Unit 2 | no | 02MAW01AA911 | GS CONDESER ISTRUMENT PIPING DRAIN | TB UPPER SW | no data | GS CONDENSER | GS CONDESER ISTRUMENT PIPING DRAIN | ISO | ST GS | no data | no data | no data | no data | no data | no data | no | Mitsu
Unit 1 | no | 01MAW01AA911 | GS CONDESER ISTRUMENT PIPING DRAIN | TB UPPER SW | no data | GS CONDENSER | GS CONDESER ISTRUMENT PIPING DRAIN | ISO | ST GS | no data | no data | no data | no data | no data | no data | no | Mitsu
Unit 2 | no | 02MAW01AA804 | GS CONDESER LI ISO | TB UPPER SW | no data | GS CONDENSER | GS CONDESER LI ISO | ISO | ST GS | no data | no data | no data | no data | no data | no data | no | Mitsu
Unit 2 | no | 02MAW01AA803 | GS CONDESER LI ISO | TB UPPER SW | no data | GS CONDENSER | GS CONDESER LI ISO | ISO | ST GS | no data | no data | no data | no data | no data | no data | no | Mitsu
Unit 1 | no | 01MAW01AA804 | GS CONDESER LI ISO | TB UPPER SW | no data | GS CONDENSER | GS CONDESER LI ISO | ISO | ST GS | no data | no data | no data | no data | no data | no data | no | Mitsu
Unit 1 | no | 01MAW01AA803 | GS CONDESER LI ISO | TB UPPER SW | no data | GS CONDENSER | GS CONDESER LI ISO | ISO | ST GS | no data | no data | no data | no data | no data | no data | no | Mitsu
Unit 2 | no | 02MAW01AA802 | GS CONDESER PIT ISO | TB UPPER SW | no data | GS CONDENSER | GS CONDESER PIT ISO | ISO | ST GS | no data | no data | no data | no data | no data | no data | no | Mitsu
Unit 1 | no | 01MAW01AA802 | GS CONDESER PIT ISO | TB UPPER SW | no data | GS CONDENSER | GS CONDESER PIT ISO | ISO | ST GS | no data | no data | no data | no data | no data | no data | no | Mitsu
Unit 2 | no | 02MAW01AA001 | GS EXHAUST FAN A INLET VLV | TB UPPER SW | no data | GS CONDENSER | GS EXHAUST FAN A INLET VLV | ISO | ST GS | no data | no data | no data | no data | no data | no data | no | Mitsu
Unit 1 | no | 01MAW01AA001 | GS EXHAUST FAN A INLET VLV | TB UPPER SW | no data | GS CONDENSER | GS EXHAUST FAN A INLET VLV | ISO | ST GS | no data | no data | no data | no data | no data | no data | no | Mitsu
Unit 2 | no | 02MAW01AA002 | GS EXHAUST FAN B INLET VLV | TB UPPER SW | no data | GS CONDENSER | GS EXHAUST FAN B INLET VLV | ISO | ST GS | no data | no data | no data | no data | no data | no data | no | Mitsu
Unit 1 | no | 01MAW01AA002 | GS EXHAUST FAN B INLET VLV | TB UPPER SW | no data | GS CONDENSER | GS EXHAUST FAN B INLET VLV | ISO | ST GS | no data | no data | no data | no data | no data | no data | no | Mitsu
Unit 1 | no | 01-PSV-BFW323 | CT TCA COOLER OVERPRESSURE PROTECTION HP FEEDWATER | TCA COOLER AREA | no data | no data | CT TCA COOLER OVERPRESSURE PROTECTION | no data | BFW | PD-063A | CLOSED | CLOSED | Water | 1" | 493.0 | no | no data
Unit 1 | no | 01BTL01BRQ53 | U1 220V DC FEED TO LOAD | TCP | no data | no data | no data | DC Breaker | no data | no data | CLOSED | OPEN | no data | no data | 6764.0 | no | Mitsu
Unit 2 | no | 02BTL01BRQ53 | U2 220V DC FEED TO LOAD | TCP | no data | no data | no data | DC Breaker | no data | no data | CLOSED | OPEN | no data | no data | 6770.0 | no | Mitsu
Unit 1 | no | 01BTL01-Q21 | 220VDC OUTPUT BREAKER | TCP, BENNING CAB 01BTL01 | no data | no data | no data | no data | no data | no data | CLOSED | OPEN | no data | no data | 6662.0 | no | Electr
Unit 1 | no | 01BTL01-Q22 | 220VDC OUTPUT BREAKER | TCP, BENNING CAB 01BTL01 | no data | no data | no data | no data | no data | no data | CLOSED | OPEN | no data | no data | 6663.0 | no | Electr
Unit 2 | no | 02BTL01-Q21 | 220VDC OUTPUT BREAKER | TCP, BENNING CAB 01BTL01 | no data | no data | no data | no data | no data | no data | CLOSED | OPEN | no data | no data | 6670.0 | no | Electr
Unit 2 | no | 02BTL01-Q22 | 220VDC OUTPUT BREAKER | TCP, BENNING CAB 01BTL01 | no data | no data | no data | no data | no data | no data | CLOSED | OPEN | no data | no data | 6671.0 | no | Electr
Unit 2 | no | 02-MOV-HHS907BYP | HRSG 2 HP STEAM STOP SMALL MOV BYPASS | TOP OF HRSG | no data | no data | no data | Valve | no data | no data | CLOSED | CLOSED | no data | no data | 6020.0 | no | MOV
Unit 2 | no | 02-MOV-HHS907H | HRSG 2 HP STEAM STOP SMALL MOV HANDWHEEL | TOP OF HRSG | no data | no data | no data | Valve | no data | no data | AUTO | CLOSED | no data | no data | 6019.0 | no | MOV
Unit 2 | no | 02-MOV-HHS907B | HRSG 2 HP STEAM OUTLET STOP VLV BYP MOV BYPASS | TOP OF HRSG HP DRUM | no data | no data | no data | Valve | no data | no data | CLOSED | CLOSED | no data | no data | 6738.0 | no | MOV
Unit 2 | no | 02-MOV-HHS907 | HRSG 2 HP STEAM OUTLET STOP VLV BYP MOV HANDWHEEL | TOP OF HRSG HP DRUM | no data | no data | no data | Valve | no data | no data | OPEN | CLOSED | no data | no data | 6737.0 | no | MOV
Unit 2 | no | 02-VHHS951 | (2) HP Drum PIT (4) valves | Top of the HP drum | no data | HRSG/ HP Drum | HP DRUM PRESSURE TRANSMITTER ISOLATION | NA | HHS | 2080_00005‐2 | OPEN | no data | Water/Steam | 3/4" | no data | no | V
Unit 2 | no | 02-VHHS952 | (2) HP Drum PIT (4) valves | Top of the HP drum | no data | HRSG/ HP Drum | HP DRUM PRESSURE TRANSMITTER ISOLATION | NA | HHS | 2080_00005‐2 | OPEN | no data | Water/Steam | 3/4" | no data | no | V
Unit 2 | no | 02-VHHS953 | (2) HP Drum PIT (4) valves | Top of the HP drum | no data | HRSG/ HP Drum | HP DRUM PRESSURE TRANSMITTER ISOLATION | NA | HHS | 2080_00005‐2 | OPEN | no data | Water/Steam | 3/4" | no data | no | V
Unit 2 | no | 02-VHHS801 | HP drum vent (2) valves | Top of the HP drum | no data | HRSG/ HP Drum | HP SATURATED STEAM VENT | NA | HHS | 2080_00005‐2 | CLOSED | no data | Water/Steam | 1" | no data | no | V
Unit 2 | no | 02-VHHS802 | HP drum vent (2) valves | Top of the HP drum | no data | HRSG/ HP Drum | HP SATURATED STEAM VENT | NA | HHS | 2080_00005‐2 | CLOSED | no data | Water/Steam | 1" | no data | no | V
Unit 2 | no | 02-VHHS959 | Nitrogen Fill iso | Top of the HP drum | no data | HRSG/ HP Drum | HP DRUM NITROGEN SUPPLY ISOLATION | NA | HHS | 2080_00005‐2 | CLOSED | no data | Water/Steam | 2" | no data | no | V
Unit 2 | no | 02-VHHS956 | Nitrogen PIT (2) valves | Top of the HP drum | no data | HRSG/ HP Drum | HP DRUM PRESSURE TRANSMITTER ISOLATION | NA | HHS | 2080_00005‐2 | OPEN | no data | Water/Steam | 3/4" | no data | no | V
Unit 2 | no | 02-VHHS957 | Nitrogen PIT (2) valves | Top of the HP drum | no data | HRSG/ HP Drum | HP DRUM PRESSURE TRANSMITTER ISOLATION | NA | HHS | 2080_00005‐2 | OPEN | no data | Water/Steam | 3/4" | no data | no | V
Unit 1 | no | 01-MOV-HHS906B-JG | HP STEAM OUTLET STOP MOV EQUALIZING | TOP OF THE HRSG | HRSG/SH HP/STEAM HEADER HP | no data | no data | Valve | no data | no data | CLOSED | CLOSED | no data | no data | 5651.0 | no | MOV
Unit 1 | no | 01-MOV-HHS906H-JG | HP STEAM OUTLET STOP MOV HANDWHEEL | TOP OF THE HRSG | HRSG/SH HP/STEAM HEADER HP | no data | no data | Valve | no data | no data | OPEN | CLOSED | no data | no data | 5648.0 | no | MOV
Unit 2 | no | 02-MOV-HHS906B | HRSG 2 HP STEAM OUTLET STOP MOV BYPASS | TOP OF THE HRSG | no data | no data | no data | Valve | no data | no data | CLOSED | CLOSED | no data | no data | 6735.0 | no | MOV
Unit 2 | no | 02-MOV-HHS906 | HRSG 2 HP STEAM OUTLET STOP MOV HANDWHEEL | TOP OF THE HRSG | no data | no data | no data | Valve | no data | no data | OPEN | CLOSED | no data | no data | 6734.0 | no | MOV
Unit 2 | no | 02-MOV-HHS906BYP | HRSG 2 HP STEAM STOP MOV BYPASS | TOP OF THE HRSG | no data | no data | no data | Valve | no data | no data | CLOSED | CLOSED | no data | no data | 6022.0 | no | MOV
Unit 2 | no | 02-MOV-HHS906H | HRSG 2 HP STEAM STOP MOV HANDWHEEL | TOP OF THE HRSG | no data | no data | no data | Valve | no data | no data | AUTO | CLOSED | no data | no data | 6021.0 | no | MOV
Unit 2 | no | 02-VHIS966 | IP drum (2) PIT (4) iso valves | Top of the IP drum | no data | HRSG/ IP Drum | IP DRUM PRESSURE TRANSMITTER ISOLATION | NA | HIS | 2080_00004‐2 | OPEN | no data | Water/Steam | 3/4" | no data | no | V
Unit 2 | no | 02-VHIS965 | IP drum (2) PIT (4) iso valves | Top of the IP drum | no data | HRSG/ IP Drum | IP DRUM PRESSURE TRANSMITTER ISOLATION | NA | HIS | 2080_00004‐2 | OPEN | no data | Water/Steam | 3/4" | no data | no | V
Unit 2 | no | 02-VHIS964 | IP drum (2) PIT (4) iso valves | Top of the IP drum | no data | HRSG/ IP Drum | IP DRUM PRESSURE TRANSMITTER ISOLATION | NA | HIS | 2080_00004‐2 | OPEN | no data | Water/Steam | 3/4" | no data | no | V
Unit 2 | no | 02-VHIS963 | IP drum (2) PIT (4) iso valves | Top of the IP drum | no data | HRSG/ IP Drum | IP DRUM PRESSURE TRANSMITTER ISOLATION | NA | HIS | 2080_00004‐2 | OPEN | no data | Water/Steam | 3/4" | no data | no | V
Unit 2 | no | 02-VHIS977 | 4 vents to atmosphere (8) iso valves | Top of the IP drum | no data | HRSG/ IP Drum | IP SATURATED STEAM VENT | NA | HIS | 2080_00004‐2 | OPEN | no data | Water/Steam | 2" | no data | no | V
Unit 2 | no | 02-VHIS976 | 4 vents to atmosphere (8) iso valves | Top of the IP drum | no data | HRSG/ IP Drum | IP SATURATED STEAM VENT | NA | HIS | 2080_00004‐2 | OPEN | no data | Water/Steam | 2" | no data | no | V
Unit 2 | no | 02-VHIS851 | 4 vents to atmosphere (8) iso valves | Top of the IP drum | no data | HRSG/ IP Drum | IP SATURATED STEAM VENT | NA | HIS | 2080_00004‐2 | OPEN | no data | Water/Steam | 2" | no data | no | V
Unit 2 | no | 02-VHIS850 | 4 vents to atmosphere (8) iso valves | Top of the IP drum | no data | HRSG/ IP Drum | IP SATURATED STEAM VENT | NA | HIS | 2080_00004‐2 | OPEN | no data | Water/Steam | 2" | no data | no | V
Unit 2 | no | 02-VHIS849 | 4 vents to atmosphere (8) iso valves | Top of the IP drum | no data | HRSG/ IP Drum | IP SATURATED STEAM VENT | NA | HIS | 2080_00004‐2 | OPEN | no data | Water/Steam | 2" | no data | no | V
Unit 2 | no | 02-VHIS847 | 4 vents to atmosphere (8) iso valves | Top of the IP drum | no data | HRSG/ IP Drum | IP SATURATED STEAM VENT | NA | HIS | 2080_00004‐2 | OPEN | no data | Water/Steam | 2" | no data | no | V
Unit 2 | no | 02-VHIS846 | 4 vents to atmosphere (8) iso valves | Top of the IP drum | no data | HRSG/ IP Drum | IP SATURATED STEAM VENT | NA | HIS | 2080_00004‐2 | OPEN | no data | Water/Steam | 2" | no data | no | V
Unit 2 | no | 02-VHIS970 | Nitrogen (2) PIT (4) iso valves | Top of the IP drum | no data | HRSG/ IP Drum | IP DRUM PRESSURE INDICATOR ISOLATION | NA | HIS | 2080_00004‐2 | OPEN | no data | Water/Steam | 3/4" | no data | no | V
Unit 2 | no | 02-VHIS969 | Nitrogen (2) PIT (4) iso valves | Top of the IP drum | no data | HRSG/ IP Drum | IP DRUM PRESSURE INDICATOR ISOLATION | NA | HIS | 2080_00004‐2 | OPEN | no data | Water/Steam | 3/4" | no data | no | V
Unit 2 | no | 02-VHIS968 | Nitrogen (2) PIT (4) iso valves | Top of the IP drum | no data | HRSG/ IP Drum | IP DRUM PRESSURE TRANSMITTER ISOLATION | NA | HIS | 2080_00004‐2 | OPEN | no data | Water/Steam | 3/4" | no data | no | V
Unit 2 | no | 02-VHIS967 | Nitrogen (2) PIT (4) iso valves | Top of the IP drum | no data | HRSG/ IP Drum | IP DRUM PRESSURE TRANSMITTER ISOLATION | NA | HIS | 2080_00004‐2 | OPEN | no data | Water/Steam | 3/4" | no data | no | V
Unit 2 | no | 02-VHIS971 | Nitrogen Fill iso | Top of the IP drum | no data | HRSG/ IP Drum | IP DRUM NITROGEN SUPPLY ISOLATION | NA | HIS | 2080_00004‐2 | CLOSED | no data | Water/Steam | 2" | no data | no | V
Unit 2 | no | 02-VHIS978 | Pegging steam to LP drum iso equalizing | Top of the IP drum | no data | HRSG/ IP Drum | IP PEGGING STEAM | NA | HIS | 2080_00004‐2 | OPEN | no data | Steam | 6" | no data | no | V
Unit 2 | no | 02-VHIS999 | Pegging steam to LP drum vent (2) iso valves | Top of the IP drum | no data | HRSG/ IP Drum | IP TO LP PEGGING STEAM VENT | NA | HIS | 2080_00004‐2 | CLOSED | no data | Water/Steam | 2" | no data | no | V
Unit 2 | no | 02-VHIS998 | Pegging steam to LP drum vent (2) iso valves | Top of the IP drum | no data | HRSG/ IP Drum | IP TO LP PEGGING STEAM VENT | NA | HIS | 2080_00004‐2 | CLOSED | no data | Water/Steam | 2" | no data | no | V
no data | no | Brker13CB01 | 01-HTT-HPL-1111 Brker 1/3 CB 01 | Top of U1 HRSG west (between HP and IP drums) | no data | no data | no data | Breaker | no data | no data | CLOSED | OPEN | no data | no data | 6046.0 | no | HT
no data | no | Brker1012CB06 | 01-HTT-HPL-1111 Brker 10/12 CB 06 | Top of U1 HRSG west (between HP and IP drums) | no data | no data | no data | Breaker | no data | no data | CLOSED | OPEN | no data | no data | 6068.0 | no | HT
no data | no | Brker1315CB07 | 01-HTT-HPL-1111 Brker 13/15 CB 07 | Top of U1 HRSG west (between HP and IP drums) | no data | no data | no data | Breaker | no data | no data | CLOSED | OPEN | no data | no data | 6048.0 | no | HT
no data | no | Brker1416CB08 | 01-HTT-HPL-1111 Brker 14/16 CB 08 | Top of U1 HRSG west (between HP and IP drums) | no data | no data | no data | Breaker | no data | no data | CLOSED | OPEN | no data | no data | 6070.0 | no | HT
no data | no | Brker1719CB09 | 01-HTT-HPL-1111 Brker 17/19 CB 09 | Top of U1 HRSG west (between HP and IP drums) | no data | no data | no data | Breaker | no data | no data | CLOSED | OPEN | no data | no data | 6049.0 | no | HT
no data | no | Brker1820CB10 | 01-HTT-HPL-1111 Brker 18/20 CB 10 | Top of U1 HRSG west (between HP and IP drums) | no data | no data | no data | Breaker | no data | no data | CLOSED | OPEN | no data | no data | 6072.0 | no | HT
no data | no | Brker2123CB11 | 01-HTT-HPL-1111 Brker 21/23 CB 11 | Top of U1 HRSG west (between HP and IP drums) | no data | no data | no data | Breaker | no data | no data | CLOSED | OPEN | no data | no data | 6050.0 | no | HT
no data | no | Brker2224CB12 | 01-HTT-HPL-1111 Brker 22/24 CB 12 | Top of U1 HRSG west (between HP and IP drums) | no data | no data | no data | Breaker | no data | no data | CLOSED | OPEN | no data | no data | 6073.0 | no | HT
no data | no | Brker2527CB13 | 01-HTT-HPL-1111 Brker 25/27 CB 13 | Top of U1 HRSG west (between HP and IP drums) | no data | no data | no data | Breaker | no data | no data | CLOSED | OPEN | no data | no data | 6051.0 | no | HT
no data | no | Brker2628CB14 | 01-HTT-HPL-1111 Brker 26/28 CB 14 | Top of U1 HRSG west (between HP and IP drums) | no data | no data | no data | Breaker | no data | no data | CLOSED | OPEN | no data | no data | 6074.0 | no | HT
no data | no | Brker2931CB15 | 01-HTT-HPL-1111 Brker 29/31 CB 15 | Top of U1 HRSG west (between HP and IP drums) | no data | no data | no data | Breaker | no data | no data | CLOSED | OPEN | no data | no data | 6052.0 | no | HT
no data | no | Brker3032CB16 | 01-HTT-HPL-1111 Brker 30/32 CB 16 | Top of U1 HRSG west (between HP and IP drums) | no data | no data | no data | Breaker | no data | no data | CLOSED | OPEN | no data | no data | 6076.0 | no | HT
no data | no | Brker3335CB17 | 01-HTT-HPL-1111 Brker 33/35 CB 17 | Top of U1 HRSG west (between HP and IP drums) | no data | no data | no data | Breaker | no data | no data | CLOSED | OPEN | no data | no data | 6053.0 | no | HT
no data | no | Brker3436CB18 | 01-HTT-HPL-1111 Brker 34/36 CB 18 | Top of U1 HRSG west (between HP and IP drums) | no data | no data | no data | Breaker | no data | no data | CLOSED | OPEN | no data | no data | 6077.0 | no | HT
no data | no | Brker3739CB19 | 01-HTT-HPL-1111 Brker 37/39 CB 19 | Top of U1 HRSG west (between HP and IP drums) | no data | no data | no data | Breaker | no data | no data | CLOSED | OPEN | no data | no data | 6054.0 | no | HT
no data | no | Brker3840CB20 | 01-HTT-HPL-1111 Brker 38/40 CB 20 | Top of U1 HRSG west (between HP and IP drums) | no data | no data | no data | Breaker | no data | no data | CLOSED | OPEN | no data | no data | 6078.0 | no | HT
no data | no | Brker4143CB21 | 01-HTT-HPL-1111 Brker 41/43 CB 21 | Top of U1 HRSG west (between HP and IP drums) | no data | no data | no data | Breaker | no data | no data | CLOSED | OPEN | no data | no data | 6055.0 | no | HT
no data | no | Brker4244CB22 | 01-HTT-HPL-1111 Brker 42/44 CB 22 | Top of U1 HRSG west (between HP and IP drums) | no data | no data | no data | Breaker | no data | no data | CLOSED | OPEN | no data | no data | 6079.0 | no | HT
no data | no | Brker4547CB23 | 01-HTT-HPL-1111 Brker 45/47 CB 23 | Top of U1 HRSG west (between HP and IP drums) | no data | no data | no data | Breaker | no data | no data | CLOSED | OPEN | no data | no data | 6056.0 | no | HT
no data | no | Brker4648CB24 | 01-HTT-HPL-1111 Brker 46/48 CB 24 | Top of U1 HRSG west (between HP and IP drums) | no data | no data | no data | Breaker | no data | no data | CLOSED | OPEN | no data | no data | 6080.0 | no | HT
no data | no | Brker4951CB25 | 01-HTT-HPL-1111 Brker 49/51 CB 25 | Top of U1 HRSG west (between HP and IP drums) | no data | no data | no data | Breaker | no data | no data | CLOSED | OPEN | no data | no data | 6057.0 | no | HT
no data | no | Brker57CB03 | 01-HTT-HPL-1111 Brker 5/7 CB 03 | Top of U1 HRSG west (between HP and IP drums) | no data | no data | no data | Breaker | no data | no data | CLOSED | OPEN | no data | no data | 6045.0 | no | HT
no data | no | Brker5052CB26 | 01-HTT-HPL-1111 Brker 50/52 CB 26 | Top of U1 HRSG west (between HP and IP drums) | no data | no data | no data | Breaker | no data | no data | CLOSED | OPEN | no data | no data | 6081.0 | no | HT
no data | no | Brker5355CB27 | 01-HTT-HPL-1111 Brker 53/55 CB 27 | Top of U1 HRSG west (between HP and IP drums) | no data | no data | no data | Breaker | no data | no data | CLOSED | OPEN | no data | no data | 6058.0 | no | HT
no data | no | Brker5456CB28 | 01-HTT-HPL-1111 Brker 54/56 CB 28 | Top of U1 HRSG west (between HP and IP drums) | no data | no data | no data | Breaker | no data | no data | CLOSED | OPEN | no data | no data | 6082.0 | no | HT
no data | no | Brker5759CB29 | 01-HTT-HPL-1111 Brker 57/59 CB 29 | Top of U1 HRSG west (between HP and IP drums) | no data | no data | no data | Breaker | no data | no data | CLOSED | OPEN | no data | no data | 6059.0 | no | HT
no data | no | Brker5860CB30 | 01-HTT-HPL-1111 Brker 58/60 CB 30 | Top of U1 HRSG west (between HP and IP drums) | no data | no data | no data | Breaker | no data | no data | CLOSED | OPEN | no data | no data | 6083.0 | no | HT
no data | no | Brker68CB04 | 01-HTT-HPL-1111 Brker 6/8 CB 04 | Top of U1 HRSG west (between HP and IP drums) | no data | no data | no data | Breaker | no data | no data | CLOSED | OPEN | no data | no data | 6065.0 | no | HT
no data | no | Brker6163CB31 | 01-HTT-HPL-1111 Brker 61/63 CB 31 | Top of U1 HRSG west (between HP and IP drums) | no data | no data | no data | Breaker | no data | no data | CLOSED | OPEN | no data | no data | 6060.0 | no | HT
no data | no | Brker6264CB32 | 01-HTT-HPL-1111 Brker 62/64 CB 32 | Top of U1 HRSG west (between HP and IP drums) | no data | no data | no data | Breaker | no data | no data | CLOSED | OPEN | no data | no data | 6084.0 | no | HT
no data | no | Brker6567CB33 | 01-HTT-HPL-1111 Brker 65/67 CB 33 | Top of U1 HRSG west (between HP and IP drums) | no data | no data | no data | Breaker | no data | no data | CLOSED | OPEN | no data | no data | 6061.0 | no | HT
no data | no | Brker6668CB34 | 01-HTT-HPL-1111 Brker 66/68 CB 34 | Top of U1 HRSG west (between HP and IP drums) | no data | no data | no data | Breaker | no data | no data | CLOSED | OPEN | no data | no data | 6085.0 | no | HT
no data | no | Brker6971CB35 | 01-HTT-HPL-1111 Brker 69/71 CB 35 | Top of U1 HRSG west (between HP and IP drums) | no data | no data | no data | Breaker | no data | no data | CLOSED | OPEN | no data | no data | 6062.0 | no | HT
no data | no | Brker7072CB36 | 01-HTT-HPL-1111 Brker 70/72 CB 36 | Top of U1 HRSG west (between HP and IP drums) | no data | no data | no data | Breaker | no data | no data | CLOSED | OPEN | no data | no data | 6086.0 | no | HT
no data | no | Brker7375CB37 | 01-HTT-HPL-1111 Brker 73/75 CB 37 | Top of U1 HRSG west (between HP and IP drums) | no data | no data | no data | Breaker | no data | no data | CLOSED | OPEN | no data | no data | 6064.0 | no | HT
no data | no | Brker7476CB38 | 01-HTT-HPL-1111 Brker 74/76 CB 38 | Top of U1 HRSG west (between HP and IP drums) | no data | no data | no data | Breaker | no data | no data | CLOSED | OPEN | no data | no data | 6087.0 | no | HT
no data | no | Brker7779CB39 | 01-HTT-HPL-1111 Brker 77/79 CB 39 | Top of U1 HRSG west (between HP and IP drums) | no data | no data | no data | Breaker | no data | no data | CLOSED | OPEN | no data | no data | 6066.0 | no | HT
no data | no | Brker7880CB39 | 01-HTT-HPL-1111 Brker 78/80 CB 39 | Top of U1 HRSG west (between HP and IP drums) | no data | no data | no data | Breaker | no data | no data | CLOSED | OPEN | no data | no data | 6088.0 | no | HT
no data | no | Brker81CB81 | 01-HTT-HPL-1111 Brker 81 CB 81 | Top of U1 HRSG west (between HP and IP drums) | no data | no data | no data | Breaker | no data | no data | CLOSED | OPEN | no data | no data | 6067.0 | no | HT
no data | no | Brker82CB82 | 01-HTT-HPL-1111 Brker 82 CB 82 | Top of U1 HRSG west (between HP and IP drums) | no data | no data | no data | Breaker | no data | no data | CLOSED | OPEN | no data | no data | 6089.0 | no | HT
no data | no | Brker83CB83 | 01-HTT-HPL-1111 Brker 83 CB 83 | Top of U1 HRSG west (between HP and IP drums) | no data | no data | no data | Breaker | no data | no data | CLOSED | OPEN | no data | no data | 6069.0 | no | HT
no data | no | Brker84CB84 | 01-HTT-HPL-1111 Brker 84 CB 84 | Top of U1 HRSG west (between HP and IP drums) | no data | no data | no data | Breaker | no data | no data | CLOSED | OPEN | no data | no data | 6090.0 | no | HT
no data | no | Brker911CB05 | 01-HTT-HPL-1111 Brker 9/11 CB 05 | Top of U1 HRSG west (between HP and IP drums) | no data | no data | no data | Breaker | no data | no data | CLOSED | OPEN | no data | no data | 6047.0 | no | HT
no data | no | Brker3335CB17 | 01-VHHS971/983/984/985 01-HTT-HPL-1111 | Top of U1 HRSG west (between HP and IP drums) | no data | no data | no data | Breaker | no data | no data | CLOSED | OPEN | no data | no data | 6564.0 | no | HT
no data | no | Brker3436CB18 | VHHS801/802 01-HTT-HPL-1111 | Top of U1 HRSG west (between HP and IP drums) | no data | no data | no data | Breaker | no data | no data | CLOSED | OPEN | no data | no data | 6560.0 | no | HT
no data | no | Brker13CB1 | 02-MOV-HHS-907 - 02-HTT-HPL-2217 | Top of U2 HRSG east (NE of LP drum) | no data | no data | no data | Breaker | no data | no data | CLOSED | OPEN | no data | no data | 6682.0 | no | HT
no data | no | Brker3032CB16 | 02-VHHS971/983/984/985 02-HTT-HPL-2211 | Top of U2 HRSG west (between HP and IP drums) | no data | no data | no data | Breaker | no data | no data | CLOSED | OPEN | no data | no data | 6681.0 | no | HT
no data | no | Brker24CB2 | 01-HTT-HPL-1111 Brker 2/4 CB 2 | Top of unit 1 HRSG west " Between HP/IP Drum" | no data | no data | no data | Breaker | no data | no data | CLOSED | OPEN | no data | no data | 6063.0 | no | HT
no data | no | MKW03AA101 | SEAL OIL FLOAT TRAP INLET | Turbine Basement | no data | no data | no data | no data | no data | no data | OPEN | CLOSED | no data | no data | 6537.0 | no | Mitsu
no data | no | MKW03AA103 | SEAL OIL FLOAT TRAP OUTLET | Turbine Basement | no data | no data | no data | no data | no data | no data | OPEN | CLOSED | no data | no data | 6538.0 | no | Mitsu
no data | no | MKW03AA901 | SEAL OIL FLOAT TRAP VENT | Turbine Basement | no data | no data | no data | no data | no data | no data | OPEN | CLOSED | no data | no data | 6536.0 | no | Mitsu
no data | no | MKW02AA801 | SEAL OIL REGULATOR H2 SUPPLY | Turbine Basement | no data | no data | no data | no data | no data | no data | OPEN | CLOSED | no data | no data | 6535.0 | no | Mitsu
no data | no | MKW01AA110 | SEAL OIL REGULATOR INLET | Turbine Basement | no data | no data | no data | no data | no data | no data | OPEN | CLOSED | no data | no data | 6532.0 | no | Mitsu
no data | no | MKW01AA807 | SEAL OIL REGULATOR OIL SUPPLY | Turbine Basement | no data | no data | no data | no data | no data | no data | OPEN | CLOSED | no data | no data | 6534.0 | no | Mitsu
no data | no | MKW01AA112 | SEAL OIL STRAINER OUTLET | Turbine Basement | no data | no data | no data | no data | no data | no data | OPEN | CLOSED | no data | no data | 6533.0 | no | Mitsu
Unit 2 | no | 02QEB01AA105 | CASEING COOLING CELL (HP) SUPPLY AIR INLET VALVE | TURBINE BUILDING | no data | no data | CASING COOLING CELL (HP) SUPPLY AIR INLET VALVE | no data | ST | T3463AAAA230-2 | OPEN | CLOSED | no data | no data | 3832.0 | no | Mitsu
Unit 1 | no | 01QEB01AA105 | CASEING COOLING CELL (HP) SUPPLY AIR INLET VALVE | TURBINE BUILDING | no data | no data | CASING COOLING CELL (HP) SUPPLY AIR INLET VALVE | no data | ST | T3463AAAA230-2 | OPEN | CLOSED | no data | no data | 3802.0 | no | Mitsu
Unit 2 | no | 02QEB01AA107 | CASEING COOLING CELL (IP) SUPPLY AIR INLET VALVE | TURBINE BUILDING | no data | no data | GASING COOLING GELL (IP) SUPPLY AIR INLET VALVE | no data | ST | T3463AAAA230-2 | OPEN | CLOSED | no data | no data | 3833.0 | no | Mitsu
Unit 1 | no | 01QEB01AA107 | CASEING COOLING CELL (IP) SUPPLY AIR INLET VALVE | TURBINE BUILDING | no data | no data | GASING COOLING GELL (IP) SUPPLY AIR INLET VALVE | no data | ST | T3463AAAA230-2 | OPEN | CLOSED | no data | no data | 3803.0 | no | Mitsu
Unit 2 | no | 02QEB01AA109 | CASEING COOLING CELL (LP) SUPPLY AIR INLET VALVE | TURBINE BUILDING | no data | no data | CASING COOLING CELL (LP) SUPPLY AIR INLET VALVE | no data | ST | T3463AAAA230-2 | OPEN | CLOSED | no data | no data | 3834.0 | no | Mitsu
Unit 1 | no | 01QEB01AA109 | CASEING COOLING CELL (LP) SUPPLY AIR INLET VALVE | TURBINE BUILDING | no data | no data | CASING COOLING CELL (LP) SUPPLY AIR INLET VALVE | no data | ST | T3463AAAA230-2 | OPEN | CLOSED | no data | no data | 3804.0 | no | Mitsu
Unit 2 | no | 02QEB01AA101 | HIP TURBINE COOLING CELL SUPPLY AIR VALVE INLET VALVE | TURBINE BUILDING | no data | no data | HIP TURBINE COOLING CELL SUPPLY AIR VALVE INLET VALVE | no data | ST | T3463AAAA230-2 | OPEN | CLOSED | no data | no data | 3829.0 | no | Mitsu
Unit 1 | no | 01QEB01AA101 | HIP TURBINE COOLING CELL SUPPLY AIR VALVE INLET VALVE | TURBINE BUILDING | no data | no data | HIP TURBINE COOLING CELL SUPPLY AIR VALVE INLET VALVE | no data | ST | T3463AAAA230-2 | OPEN | CLOSED | no data | no data | 3799.0 | no | Mitsu
Unit 2 | no | 02QEB01AA103 | HIP TURBINE COOLING CELL SUPPLY AIR VALVE OUTLET VALVE | TURBINE BUILDING | no data | no data | HIP TURBINE COOLING CELL SUPPLY ATR VALVE OUTLET VALVE | no data | ST | T3463AAAA230-2 | OPEN | CLOSED | no data | no data | 3830.0 | no | Mitsu
Unit 1 | no | 01QEB01AA103 | HIP TURBINE COOLING CELL SUPPLY AIR VALVE OUTLET VALVE | TURBINE BUILDING | no data | no data | HIP TURBINE COOLING CELL SUPPLY ATR VALVE OUTLET VALVE | no data | ST | T3463AAAA230-2 | OPEN | CLOSED | no data | no data | 3800.0 | no | Mitsu
Unit 2 | no | 02QEB01AA104 | HIP TURBINE COOLING CELL SUPPLY AIR VALVEBYPASS VALVE | TURBINE BUILDING | no data | no data | HIP TURBINE COOLING CELL SUPPLY AIR VALUE BY-PASS VALVE | no data | ST | T3463AAAA230-2 | CLOSED | CLOSED | no data | no data | 3831.0 | no | Mitsu
Unit 1 | no | 01QEB01AA104 | HIP TURBINE COOLING CELL SUPPLY AIR VALVEBYPASS VALVE | TURBINE BUILDING | no data | no data | HIP TURBINE COOLING CELL SUPPLY AIR VALUE BY-PASS VALVE | no data | ST | T3463AAAA230-2 | OPEN | CLOSED | no data | no data | 3801.0 | no | Mitsu
Unit 1 | no | 01-YV-LPS100A | LP bypass warm up valve | TURBINE BUILDING | no data | no data | no data | Valve | no data | no data | OPEN | CLOSED | no data | no data | 5657.0 | no | no data
Unit 2 | no | 02MAL08AA903 | LP STEAM INLET PIPE DRAIN VALVE | TURBINE BUILDING | no data | no data | no data | no data | no data | no data | CLOSED | OPEN | no data | no data | 3818.0 | no | Mitsu
Unit 1 | no | 01MAL08AA903 | LP STEAM INLET PIPE DRAIN VALVE | TURBINE BUILDING | no data | no data | LP STEAM INLET PIPE DRAIN VALVE | DRAIN | ST | T3463AAAA230-1 | OPEN | CLOSED | no data | no data | 3788.0 | no | Mitsu
Unit 2 | no | 02MAL08AA904 | LP STEAM INLET PIPE DRAIN VALVLE AIR SET | TURBINE BUILDING | no data | no data | no data | no data | no data | no data | OPEN | CLOSED | no data | no data | 3819.0 | no | Mitsu
Unit 1 | no | 01MAL08AA904 | LP STEAM INLET PIPE DRAIN VALVLE AIR SET | TURBINE BUILDING | no data | no data | LP STEAM INLET PIPE DRAIN VALVE AIR SET | DRAIN | ST | T3463AAAA230-1 | CLOSED | OPEN | no data | no data | 3789.0 | no | Mitsu
Unit 2 | no | 02MAL08AA901 | LP STEAM STRAINER DRAIN VALVE | TURBINE BUILDING | no data | no data | no data | no data | no data | no data | CLOSED | OPEN | no data | no data | 3815.0 | no | Mitsu
Unit 1 | no | 01MAL08AA901 | LP STEAM STRAINER DRAIN VALVE | TURBINE BUILDING | no data | no data | LP STEAM STRAINER DRAIN VALVE | DRAIN | ST | T3463AAAA230-1 | CLOSED | OPEN | no data | no data | 3785.0 | no | Mitsu
Unit 2 | no | 02MAL08AA902 | LP STEAM STRAINER DRAIN VALVE AIR SET | TURBINE BUILDING | no data | no data | no data | no data | no data | no data | OPEN | CLOSED | no data | no data | 3817.0 | no | Mitsu
Unit 1 | no | 01MAL08AA902 | LP STEAM STRAINER DRAIN VALVE AIR SET | TURBINE BUILDING | no data | no data | LP STEAM STRAINER DRAIN VALVE AIR SET | DRAIN | ST | T3463AAAA230-1 | CLOSED | OPEN | no data | no data | 3787.0 | no | Mitsu
Unit 2 | no | 02LCE01AA101 | LP TURBINE EXHAUST HOOD SPRAY STRAINER INLET VALVE | TURBINE BUILDING | no data | no data | LP TURBINE EXHAUST HOOD SPRAY STRAINER INLET VALVE | ISO | LP ST | T3463AAAA230-2 | OPEN | CLOSED | no data | no data | 3807.0 | no | Mitsu
Unit 1 | no | 01LCE01AA101 | LP TURBINE EXHAUST HOOD SPRAY STRAINER INLET VALVE | TURBINE BUILDING | no data | no data | LP TURBINE EXHAUST HOOD SPRAY STRAINER INLET VALVE | ISO | LP ST | T3463AAAA230-2 | OPEN | CLOSED | no data | no data | 3777.0 | no | Mitsu
Unit 2 | no | 02LCE01AA105 | LP TURBINE EXHAUST HOOD SPRAY VALVE BYPASS VALVE | TURBINE BUILDING | no data | no data | LP TURBINE EXHAUST HOOD SPRAY BYPASS | ISO | LP ST | T3463AAAA230-2 | CLOSED | CLOSED | no data | no data | 3810.0 | no | Mitsu
Unit 1 | no | 01LCE01AA105 | LP TURBINE EXHAUST HOOD SPRAY VALVE BYPASS VALVE | TURBINE BUILDING | no data | no data | LP TURBINE EXHAUST HOOD SPRAY BYPASS | ISO | LP ST | T3463AAAA230-2 | CLOSED | CLOSED | no data | no data | 3780.0 | no | Mitsu
Unit 2 | no | 02LCE01AA102 | LP TURBINE EXHAUST HOOD SPRAY VALVE INLET VALVE | TURBINE BUILDING | no data | no data | LP TURBINE EXHAUST HOOD SPRAY INLET | ISO | LP ST | T3463AAAA230-2 | OPEN | CLOSED | no data | no data | 3808.0 | no | Mitsu
Unit 1 | no | 01LCE01AA102 | LP TURBINE EXHAUST HOOD SPRAY VALVE INLET VALVE | TURBINE BUILDING | no data | no data | LP TURBINE EXHAUST HOOD SPRAY INLET | ISO | LP ST | T3463AAAA230-2 | OPEN | CLOSED | no data | no data | 3778.0 | no | Mitsu
Unit 2 | no | 02LCE01AA104 | LP TURBINE EXHAUST HOOD SPRAY VALVE OUTLET VALVE | TURBINE BUILDING | no data | no data | LP TURBINE EXHAUST HOOD SPRAY OUTLET | ISO | LP ST | T3463AAAA230-2 | OPEN | CLOSED | no data | no data | 3809.0 | no | Mitsu
Unit 1 | no | 01LCE01AA104 | LP TURBINE EXHAUST HOOD SPRAY VALVE OUTLET VALVE | TURBINE BUILDING | no data | no data | LP TURBINE EXHAUST HOOD SPRAY OUTLET | ISO | LP ST | T3463AAAA230-2 | OPEN | CLOSED | no data | no data | 3779.0 | no | Mitsu
Unit 2 | no | 02LBC01AA101 | LTR CHECK VALVE | TURBINE BUILDING | no data | no data | LTR CHECK VALVE | no data | CRH ST | T3463AAAA230-2 | OPEN | CLOSED | no data | no data | 3805.0 | no | Mitsu
Unit 1 | no | 01LBC01AA101 | LTR CHECK VALVE (Non-Return) | TURBINE BUILDING | no data | no data | LTR CHECK VALVE | no data | CRH ST | T3463AAAA230-2 | OPEN | CLOSED | no data | no data | 3775.0 | no | Mitsu
Unit 2 | no | 02MAV10AA106 | SSS CLUTCH (DISENGAGED) OIL SUPPLY SOLENOID VALVE ISO. VALVE | TURBINE BUILDING | no data | no data | SSS CLUTCH (DISENGAGED) OIL SUPPLY SOLENOID VALVE ISOLATION VALVE | ISO | ST | T3463AAAA210-1 | OPEN | CLOSED | no data | no data | 3825.0 | no | Mitsu
Unit 1 | no | 01MAV10AA106 | SSS CLUTCH (DISENGAGED) OIL SUPPLY SOLENOID VALVE ISO. VALVE | TURBINE BUILDING | no data | no data | SSS CLUTCH (DISENGAGED) OIL SUPPLY SOLENOID VALVE ISOLATION VALVE | ISO | ST | T3463AAAA210-1 | OPEN | CLOSED | no data | no data | 3795.0 | no | Mitsu
Unit 2 | no | 02MAV10AA109 | SSS CLUTCH (ENGAGED) OIL DRAIN SOLENOID VALVE ISO. VALVE | TURBINE BUILDING | no data | no data | SSS CLUTCH (ENGAGED) OIL DRAIN SOLENOID VALVE ISOLATION VALVE | ISO | ST | T3463AAAA210-1 | OPEN | CLOSED | no data | no data | 3827.0 | no | Mitsu
Unit 1 | no | 01MAV10AA109 | SSS CLUTCH (ENGAGED) OIL DRAIN SOLENOID VALVE ISO. VALVE | TURBINE BUILDING | no data | no data | SSS CLUTCH (ENGAGED) OIL DRAIN SOLENOID VALVE ISOLATION VALVE | ISO | ST | T3463AAAA210-1 | OPEN | CLOSED | no data | no data | 3797.0 | no | Mitsu
Unit 2 | no | 02MAV10AA108 | SSS CLUTCH (ENGAGED) OIL SUPPLY SOLENOID VALVE BYPASS VALVE | TURBINE BUILDING | no data | no data | SSS CŁUTCH (ENGAGED) OIL SUPPLY SOLENOID VALVE BY—PASS VALVE | ISO | ST | T3463AAAA210-1 | CLOSED | CLOSED | no data | no data | 3826.0 | no | Mitsu
Unit 1 | no | 01MAV10AA108 | SSS CLUTCH (ENGAGED) OIL SUPPLY SOLENOID VALVE BYPASS VALVE | TURBINE BUILDING | no data | no data | SSS CŁUTCH (ENGAGED) OIL SUPPLY SOLENOID VALVE BY—PASS VALVE | ISO | ST | T3463AAAA210-1 | CLOSED | CLOSED | no data | no data | 3796.0 | no | Mitsu
Unit 2 | no | 02MAV10AA112 | SSS CLUTCH OIL DRAIN SOLENOID VALVE BYPASS VALVE | TURBINE BUILDING | no data | no data | SSS CLUTCH (DISENGAGED) OIL DRAIN VALVE BY-PASS VALVE | ISO | ST | T3463AAAA210-1 | CLOSED | CLOSED | no data | no data | 3828.0 | no | Mitsu
Unit 1 | no | 01MAV10AA112 | SSS CLUTCH OIL DRAIN SOLENOID VALVE BYPASS VALVE | TURBINE BUILDING | no data | no data | SSS CLUTCH (DISENGAGED) OIL DRAIN VALVE BY-PASS VALVE | ISO | ST | T3463AAAA210-1 | CLOSED | CLOSED | no data | no data | 3798.0 | no | Mitsu
Unit 2 | no | 02MAV10AA101 | TURNING GEAR SUPPLY OIL SOLENOID VALVE BYPASS VALVE | TURBINE BUILDING | no data | no data | TURNING GEAR SUPPLY OIL SOLENOID VALVE BYPASS VALVE | ISO | ST | T3463AAAA210-1 | CLOSED | CLOSED | no data | no data | 3822.0 | no | Mitsu
Unit 1 | no | 01MAV10AA101 | TURNING GEAR SUPPLY OIL SOLENOID VALVE BYPASS VALVE | TURBINE BUILDING | no data | no data | TURNING GEAR SUPPLY OIL SOLENOID VALVE BYPASS VALVE | ISO | ST | T3463AAAA210-1 | CLOSED | CLOSED | no data | no data | 3792.0 | no | Mitsu
Unit 2 | no | 02MAV10AA102 | TURNING GEAR SUPPLY OIL SOLENOID VALVE INLET VALVE | TURBINE BUILDING | no data | no data | TURNING GEAR SUPPLY OIL SOLENOID VALVE JNLET VALVE | ISO | ST | T3463AAAA210-1 | OPEN | CLOSED | no data | no data | 3823.0 | no | Mitsu
Unit 1 | no | 01MAV10AA102 | TURNING GEAR SUPPLY OIL SOLENOID VALVE INLET VALVE | TURBINE BUILDING | no data | no data | TURNING GEAR SUPPLY OIL SOLENOID VALVE JNLET VALVE | ISO | ST | T3463AAAA210-1 | OPEN | CLOSED | no data | no data | 3793.0 | no | Mitsu
Unit 2 | no | 02MAV10AA103 | TURNING GEAR SUPPLY OIL SOLENOID VALVE OUTLET VALVE | TURBINE BUILDING | no data | no data | TURNING GEAR SUPPLY OIL SOLENOID VALVE OUTLET VALVE | ISO | ST | T3463AAAA210-1 | OPEN | CLOSED | no data | no data | 3824.0 | no | Mitsu
Unit 1 | no | 01MAV10AA103 | TURNING GEAR SUPPLY OIL SOLENOID VALVE OUTLET VALVE | TURBINE BUILDING | no data | no data | TURNING GEAR SUPPLY OIL SOLENOID VALVE OUTLET VALVE | ISO | ST | T3463AAAA210-1 | OPEN | CLOSED | no data | no data | 3794.0 | no | Mitsu
Unit 2 | no | 02MBX01AA104 | U2 GT VV Actuator Control oil Inlet valve | TURBINE BUILDING | no data | no data | no data | GATE VALVE | MBSHIVL | LP-01197 | OPEN | CLOSED | OH | 1" | 5770.0 | no | Mitsu
Unit 1 | no | 01-SYD-DSW-02 | U1 Switch Yard Disconnect | U1 | no data | no data | no data | disconnect switch | no data | no data | CLOSED | OPEN | no data | no data | 5831.0 | no | no data
Unit 1 | no | 01-SYD-DSW-02 | U1 Switch Yard Disconnect | U1 | no data | no data | no data | disconnect switch | no data | no data | CLOSED | OPEN | no data | no data | 5858.0 | no | no data
Unit 1 | no | 01-PSV-CCW511 | A ECA COMPRESSOR CCW RELIEF VALVE | U1 "A" ECA COMPRESSOR | no data | no data | RELIEF VALVE | no data | CCW | PD-275A | CLOSED | CLOSED | WATER/GLYCOL | 0.75" | 515.0 | no | no data
Unit 1 | no | 01-PSV-CCW531 | B ECA COMPRESSOR CCW RELIEF VALVE | U1 "B" ECA COMPRESSOR | no data | no data | RELIEF VALVE | no data | CCW | PD-275A | CLOSED | CLOSED | WATER/GLYCOL | 0.75" | 516.0 | no | no data
Unit 1 | no | 01-FCV-BFW343 | 01 CT TCA COOLER BFW TCV TO HRSG | U1 1ST LEVEL PIPE RACK | no data | no data | CT TCA COOLER BFW TCV TO HRSG | no data | BFW | PD-063A | OPEN | CLOSED | Water | 4" | 450.0 | no | no data
Unit 1 | no | 01-PCV-CND423 | CND SUCTION TO BFP CV | U1 1ST LEVEL PIPE RACK | no data | no data | CND LP ECON AND DRUM BYPASS CONTROL VALVE | no data | CND | PD-053A | OPEN | CLOSED | Water | 6" | 473.0 | no | no data
Unit 1 | no | 01-MOV-BFW139 | U1 BFP A IP DISCHARGE ISOLATION MOV | U1 1ST LEVEL PIPE RACK | no data | no data | BFP A IP DISCHARGE ISOLATION MOV | no data | BFW | PD-060A | OPEN | CLOSED | Water | 6" | 5596.0 | no | MOV
Unit 1 | no | 01-MOV-BFW185 | U1 BFP B HP DISCHARGE MOV BLOCK VALVE | U1 1ST LEVEL PIPE RACK | no data | no data | BFP B HP DISCHARGE ISOLATION MOV | no data | BFW | PD-061A | OPEN | CLOSED | Water | 10" | 5542.0 | no | MOV
Unit 1 | no | 01-MOV-BFW179 | U1 BFP B IP DISCHARGE ISOLATION MOV | U1 1ST LEVEL PIPE RACK | no data | no data | BFP B IP DISCHARGE ISOLATION MOV | no data | BFW | PD-060A | OPEN | CLOSED | Water | 6" | 5539.0 | no | MOV
BOP | no | 00-VINA685 | U1 2C COOLER INA STUB UP | U1 2C COOLER ARA | no data | no data | STUB-UP ISOLATION | no data | INA | PD-552 | CLOSED | CLOSED | AIR | 0.75" | 264.0 | no | V
no data | no | V-919E | Seal water makeup isolation valve | U1 ACC AREA | no data | no data | no data | Valve | no data | no data | OPEN | CLOSED | no data | no data | 5782.0 | no | no data
no data | no | V-916A | Seal water pump suction | U1 ACC AREA | no data | no data | no data | Valve | no data | no data | OPEN | CLOSED | no data | no data | 5779.0 | no | no data
no data | no | V-917A | Seal water supply to the Vacuum Pump isolation valve | U1 ACC AREA | no data | no data | no data | Valve | no data | no data | OPEN | CLOSED | no data | no data | 5780.0 | no | no data
no data | no | V-917B | Seal water to the suction of the Vacuum Pump isolation valve | U1 ACC AREA | no data | no data | no data | Valve | no data | no data | OPEN | CLOSED | no data | no data | 5781.0 | no | no data
BOP | no | 00-VSWS681 | SERVICE WATER ISO UNIT 1 ACC AREA NORTH | U1 ACC AREA | no data | no data | UTS ISOLATION | no data | SWS | PD-394 | OPEN | CLOSED | Water | 1" | 418.0 | no | V
BOP | no | 00-VSWS679 | SERVICE WATER ISO UNIT 1 ACC AREA WEST | U1 ACC AREA | no data | no data | UTS ISOLATION | no data | SWS | PD-395 | OPEN | CLOSED | Water | 1" | 416.0 | no | V
BOP | no | 00-VSWS698 | SERVICE WATERISO UNIT 1 ACC AREA SOUTH | U1 ACC AREA | no data | no data | UTS ISOLATION | no data | SWS | PD-395 | OPEN | CLOSED | Water | 1" | 433.0 | no | V
Unit 1 | no | 01-HTT-HPL-2511BRK1012 | HTT-HPPL 2511 BRK 10/12 CKT 6 | U1 ACC MCC Area | no data | no data | no data | Breaker | no data | no data | CLOSED | OPEN | no data | no data | 6040.0 | no | no data
Unit 1 | no | 01-PSV-CCW331 | 1A BFP CCW RELIEF VALVE | U1 BFP AREA | no data | no data | RELIEF VALVE | no data | CCW | PD-272A | CLOSED | CLOSED | WATER/GLYCOL | 0.75" | 503.0 | no | no data
Unit 1 | no | 01-PSV-CCW311 | 1B BFP CCW RELIEF VALVE | U1 BFP AREA | no data | no data | RELIEF VALVE | no data | CCW | PD-272A | CLOSED | CLOSED | WATER/GLYCOL | 0.75" | 502.0 | no | no data
BOP | no | 00-VSWS699 | SERVICE WATER U1 BFP WEST | U1 BFP AREA | no data | no data | UTS ISOLATION | no data | SWS | PD-394 | OPEN | CLOSED | Water | 1" | 434.0 | no | V
BOP | no | 00-VINA698 | U1 WEST BFP INA STUB UP | U1 BFP AREA | no data | no data | STUB-UP ISOLATION | no data | INA | PD-557 | CLOSED | CLOSED | AIR | 0.75" | 277.0 | no | V
Unit 1 | no | 01-VBFW264A | BFP SUCTION ISO FROM CONDENSATE BYPASS | U1 BFP Pipe rack | no data | no data | no data | no data | no data | no data | CLOSED | CLOSED | no data | no data | 6719.0 | no | V
Unit 1 | no | 01-VBFW152A | BFW SUCTION LP DRUM ISOLATION BYPASS | U1 BFP Pipe rack | no data | no data | no data | no data | no data | no data | CLOSED | CLOSED | no data | no data | 6717.0 | no | V
BOP | no | 00-VINA684 | U1 CALCITE FILTER INA STUB UP | U1 CALCITE AREA | no data | no data | END USER ISOLATION | no data | INA | PD-552 | CLOSED | CLOSED | AIR | 0.75" | 263.0 | no | V
Unit 1 | no | 01-VDWS107 | CALCITE FILTER CO2 INJECTION MODULE ISOLATION | U1 CALCITE SKID AREA | no data | no data | CALCITE FILTER CO2 INJECTION MODULE ISOLATION | no data | DWS | PD-333A | OPEN | CLOSED | Water | 1" | 6708.0 | no | V
Unit 1 | no | 01-VDWS106 | CO2 outlet to CALCITE FILTER ISOLATION | U1 CALCITE SKID AREA | no data | no data | CALCITE FILTER ISOLATION | no data | DWS | PD-333A | OPEN | CLOSED | Water | 1" | 6709.0 | no | V
BOP | no | 00-VINA687 | U1 CCW INA STUB UP | U1 CCW AREA | no data | no data | STUB-UP ISOLATION | no data | INA | PD-552 | CLOSED | CLOSED | AIR | 0.75" | 266.0 | no | V
Unit 1 | no | 01-PCV-CCW191 | SYSTEM BALANCING CONTROL VALVE | U1 CCW AREA | no data | no data | SYSTEM BALANCING CONTROL VALVE | no data | CCW | PD-270A | OPEN | CLOSED | WATER/GLYCOL | 10" | 470.0 | no | no data
BOP | no | 00-VINA620 | U1 CHEM SHACK INA STUB UP | U1 CHEM SHACK AREA | no data | no data | STUB-UP ISOLATION | no data | INA | PD-557 | CLOSED | CLOSED | AIR | 0.75" | 216.0 | no | V
Unit 1 | no | 01-PSV-CND101 | CND PUMP A SUCTION OVERPRESSURE PROTECTION | U1 CONDENSATE PUMP AREA | no data | no data | CND PUMP A SUCTION OVERPRESSURE PROTECTION | no data | CND | PD-051A | CLOSED | CLOSED | Water | 0.75" | 520.0 | no | no data
Unit 1 | no | 01-PSV-CND121 | CND PUMP B SUCTION OVERPRESSURE PROTECTION | U1 CONDENSATE PUMP AREA | no data | no data | CND PUMP B SUCTION OVERPRESSURE PROTECTION | no data | CND | PD-051A | CLOSED | CLOSED | Water | 0.75" | 521.0 | no | no data
Unit 1 | no | 01-PSV-CND141 | CND PUMP C SUCTION OVERPRESSURE PROTECTION | U1 CONDENSATE PUMP AREA | no data | no data | CND PUMP C SUCTION OVERPRESSURE PROTECTION | no data | CND | PD-051A | CLOSED | CLOSED | Water | 0.75" | 522.0 | no | no data
Unit 1 | no | 01-PSV-CND255 | DEMIN FILL TO CND OVERPERSSURE PROTECTION | U1 CONDENSATE PUMP AREA | no data | no data | DEMIN FILL TO CND OVERPERSSURE PROTECTION | no data | CND | PD-052A | CLOSED | CLOSED | Water | 0.75" | 523.0 | no | no data
BOP | no | 00-VINA699 | U1 SOUTH CONDENSATE STRAINER INA STUB UP | U1 CONDENSATE RECIEVER AREA | no data | no data | END USER ISOLATION | no data | INA | PD-557 | CLOSED | CLOSED | AIR | 0.75" | 278.0 | no | V
Unit 1 | no | 01-VAXS165B | 01-VAXS165 wrap around BYPASS | U1 CONDENSATE RECIEVER TANK 2ND LEVEL | no data | no data | no data | no data | no data | no data | CLOSED | CLOSED | no data | no data | 6634.0 | no | V
Unit 1 | no | 01-VAXS168B | AUX STEAM SUPPLY VALVE FOR CONDENSATE TANK SPARGER BYPASS | U1 CONDENSATE RECIEVER TANK 2ND LEVEL | no data | no data | no data | no data | no data | no data | CLOSED | CLOSED | no data | no data | 5997.0 | no | V
Unit 1 | no | 01-FCV-BFW147 | 01 BFP A HP DISCHARGE MIN FLOW CONTROL VALVE | U1 CONDENSATE RECIEVER TANK AREA | no data | no data | BFP A MIN RECIRC CV | no data | BFW | PD-061A | OPEN | CLOSED | Water | 3" | 448.0 | no | no data
Unit 1 | no | 01-FCV-BFW187 | 01 BFP B HP DISCHARGE MIN FLOW CONTROL VALVE | U1 CONDENSATE RECIEVER TANK AREA | no data | no data | BFP B MIN RECIRC CV | no data | BFW | PD-061A | OPEN | CLOSED | Water | 3" | 449.0 | no | no data
Unit 1 | no | 01-FCV-BFW359 | 01 CT TCA COOLER BFW TCV RECIRC TO ACC | U1 CONDENSATE RECIEVER TANK AREA | no data | no data | CT TCA COOLER BFW TCV RECIRC TO ACC | no data | BFW | PD-063A | OPEN | CLOSED | Water | 3" | 451.0 | no | no data
Unit 1 | no | 01-FCV-BFW475 | 01 PERFORMACE HEATER TO ACC IP FEEDWATER | U1 CONDENSATE RECIEVER TANK AREA | no data | no data | FG HX BFW FCV RECIRC TO ACC | no data | BFW | PD-064A | OPEN | CLOSED | Water | 2" | 453.0 | no | no data
Unit 1 | no | 01-PCV-AXS713 | DA EJECTOR STEAM SUPPLY CONTROL VALVE | U1 CONDENSATE RECIEVER TANK AREA | no data | no data | DA EJECTOR STEAM SUPPLY CONTROL VALVE | no data | AXS | PD-050A | OPEN | CLOSED | Steam | 1" | 469.0 | no | no data
Unit 1 | no | 01-LCV-DWS715 | U1 CONDENSATE RECIEVER MAKEUP LEVEL CONTROL | U1 CONDENSATE RECIEVER TANK AREA | no data | no data | CONDENSER MAKEUP LEVEL CONTROL | no data | DWS | PD-050A | OPEN | CLOSED | Water | 2" | 455.0 | no | no data
no data | no | HTT-HPPL1312Breaker2224CKT12 | HTT-HPPL 1312 Breaker 22/24 CKT 12 | U1 CRT Landing | no data | no data | no data | Breaker | no data | no data | CLOSED | OPEN | no data | no data | 6043.0 | no | no data
no data | no | HTT-HPPL1312Breaker68CKT4 | HTT-HPPL 1312 Breaker 6/8 CKT 4 | U1 CRT Landing | no data | no data | no data | Breaker | no data | no data | CLOSED | OPEN | no data | no data | 6044.0 | no | no data
Unit 1 | no | 01QFF11AA033 | PURGE AIR TO TCA SYSTEM | U1 CT ENCLOSURE GROUND LVL EAST | no data | no data | no data | Globe valve | MBSHI | LP-01218 | OPEN | CLOSED | AC | 1" | 6650.0 | no | Mitsu
Unit 1 | no | 01-VLPS161 | LP STEAM BYPASS PIT LPS110A MANUAL ISO | U1 DRAINS TANK PIPERACK | no data | no data | VENT/DRAIN/INSTRUMENTATION ROOT VALVE | no data | LPS | PD-041A | OPEN | CLOSED | Steam | 0.75" | 1829.0 | no | V
Unit 1 | no | 01-VLPS147 | LP STEAM BYPASS PIT LPS110B MANUAL ISO | U1 DRAINS TANK PIPERACK | no data | no data | VENT/DRAIN/INSTRUMENTATION ROOT VALVE | no data | LPS | PD-041A | OPEN | CLOSED | Steam | 0.75" | 1828.0 | no | V
Unit 1 | no | 01-YV-BUR850 | MAIN GAS AUTO BLOCK | U1 duct burners | no data | no data | no data | no data | no data | no data | OPEN | CLOSED | no data | no data | 6727.0 | no | no data
no data | no | U1ECAPurgeINAIsolation | U1 ECA Purge INA Isolation | U1 ECA | no data | no data | no data | no data | no data | no data | OPEN | CLOSED | no data | no data | 6715.0 | no | Mitsu
no data | no | lotonodata279 | PURGE AIR TO U1 ECA "B" CMP SUCTION | U1 ECA "B" COMPRESSOR | no data | no data | no data | no data | no data | no data | CLOSED | CLOSED | no data | no data | 6652.0 | no | Mitsu
no data | no | lotonodata276 | PURGE AIR TO U1 ECA "B" CMP SUCTION | U1 ECA "B" COMPRESSOR | no data | no data | no data | no data | no data | no data | CLOSED | CLOSED | no data | no data | 6558.0 | no | Mitsu
no data | no | lotonodata280 | PURGE AIR TO U1 ECA SYSTEM | U1 ECA CMP AREA | no data | no data | no data | no data | no data | no data | OPEN | CLOSED | no data | no data | 6653.0 | no | Mitsu
no data | no | lotonodata277 | PURGE AIR TO U1 ECA SYSTEM | U1 ECA CMP AREA | no data | no data | no data | no data | no data | no data | OPEN | CLOSED | no data | no data | 6559.0 | no | Mitsu
no data | no | lotonodata278 | PURGE AIR TO U1 ECA "A" CMP SUCTION | U1 ECA COMPRESSOR | no data | no data | no data | no data | no data | no data | CLOSED | CLOSED | no data | no data | 6651.0 | no | Mitsu
no data | no | lotonodata275 | PURGE AIR TO U1 ECA "A" CMP SUCTION | U1 ECA COMPRESSOR | no data | no data | no data | no data | no data | no data | CLOSED | CLOSED | no data | no data | 6557.0 | no | Mitsu
Unit 1 | no | 01-PSV-CND519 | ECA COOLER THERMAL RELIEF OVERPRESSURE PROTECTION | U1 ECA COOLER AREA | no data | no data | ECA COOLER THERMAL RELIEF OVERPRESSURE PROTECTION | no data | CND | PD-054A | CLOSED | CLOSED | Water | 1" | 527.0 | no | no data
no data | no | CB01 | U1 Evap Cooler Pump | U1 Evap Panel | no data | no data | no data | no data | no data | no data | CLOSED | OPEN | no data | no data | 6684.0 | no | Mitsu
Unit 1 | no | 01MKC01GU101ExcitationCubicle | U1 Excitation Field Breaker (FCB) | U1 Excitation Building | no data | no data | no data | Breaker | no data | no data | Racked in | racked out | no data | no data | 6553.0 | no | Mitsu
BOP | no | 00-VINA671 | U1 WEST FILTER HOUSE INA STUB UP | U1 FILTER HOUSE AREA | no data | no data | END USER ISOLATION | no data | INA | PD-557 | CLOSED | CLOSED | AIR | 0.75" | 251.0 | no | V
Unit 1 | no | 01-PSV-CMG126 | NITROGEN OVERPRESSURE PROTECTION | U1 GAS TURBINE | no data | no data | NITROGEN OVERPRESSURE PROTECTION | no data | CMG | PD-570 | CLOSED | CLOSED | NITROGEN | 1" | 519.0 | no | no data
no data | no | GeneratorSiteGround57GG-1 | Generator Site Ground 57GG-1 | U1 Generator | no data | no data | no data | no data | no data | no data | OPEN | CLOSED | no data | no data | 5835.0 | no | no data
Unit 1 | no | 01-VAXS159B | ELECTRIC SUPERHEATER/SEPARATOR ISOLATION BYPASS | U1 GROUND FLOOR SOUTH OF ELECT SP HTR | no data | no data | no data | no data | no data | no data | CLOSED | CLOSED | no data | no data | 5999.0 | no | V
no data | no | 89SS-1 | SFC TO U1 GENERATOR DISCONNECT | U1 GSB | no data | no data | no data | DISCONNECT | no data | no data | CLOSED | OPEN | no data | no data | 6740.0 | no | no data
Unit 1 | no | 01MBX01AA203 | U1 GT IGV Actuator Control Oil Outlet Valve | U1 GT ENCLOSURE | no data | no data | no data | GATE VALVE | MBSHIVL | LP-01197 | OPEN | CLOSED | OH | 1" | 5852.0 | no | Mitsu
Unit 1 | no | 01MBX01AA104 | U1 GT VV Actuator Control Oil Inlet Valve | U1 GT ENCLOSURE | no data | no data | no data | GATE VALVE | MBSHIVL | LP-01197 | OPEN | CLOSED | OH | 1" | 5855.0 | no | Mitsu
Unit 1 | no | 01MBX01AA204 | U1 GT VV Actuator Control Oil Outlet Valve | U1 GT ENCLOSURE | no data | no data | no data | GATE VALVE | MBSHIVL | LP-01197 | OPEN | CLOSED | OH | 1" | 5853.0 | no | Mitsu
Unit 1 | no | 01-PRV-CMG101 | NITROGEN STORAGE CYLINDER RACK OUTLET | U1 HRSG EAST | no data | no data | NITROGEN STORAGE CYLINDER RACK OUTLET | no data | CMG | PD-570 | CLOSED | CLOSED | NITROGEN | 1" | 480.0 | no | no data
Unit 1 | no | 01-PCV-CND455 | LP ECONOMIZER INLET PCV | U1 HRSG LOWER | no data | no data | LP ECONOMIZER INLET PCV | no data | CND | PD-053A | OPEN | CLOSED | Water | 8" | 474.0 | no | no data
Unit 1 | no | 01-PSV-CMG116 | NITROGEN OVERPRESSURE PROTECTION | U1 HRSG LOWER | no data | no data | NITROGEN OVERPRESSURE PROTECTION | no data | CMG | PD-570 | CLOSED | CLOSED | NITROGEN | 1" | 517.0 | no | no data
Unit 1 | no | 01-PSV-CND457 | LP ECONOMIZER INLET OVERPRESSURE PROTECTION | U1 HRSG LOWER NORTH | no data | no data | LP ECONOMIZER INLET OVERPRESSURE PROTECTION | no data | CND | PD-053A | CLOSED | CLOSED | Water | 4" | 526.0 | no | no data
BOP | no | 00-VINA691 | U1 EAST HRSG INA STUB UP ISO | U1 HRSG NITROGEN AREA | no data | no data | STUB-UP ISOLATION | no data | INA | PD-552 | CLOSED | CLOSED | AIR | 1" | 270.0 | no | V
BOP | no | 00-VSWS691 | U1 HRSG NITORGEN SERVICE WATER ISO | U1 HRSG NITROGEN AREA | no data | no data | UTS ISOLATION | no data | SWS | PD-394 | OPEN | CLOSED | Water | 1" | 427.0 | no | V
no data | no | Brker4648CB24 | O’Bryan box HPS101 01-HTT-HPL-2111 | U1 HRSG piperack 1st level (North) | no data | no data | no data | Breaker | no data | no data | CLOSED | OPEN | no data | no data | 6566.0 | no | HT
no data | no | Brker4648CB24 | O'Bryan box HPS 101 01-HTT-HPL-2111 | U1 HRSG piperack 1st level (North) | no data | no data | no data | Breaker | no data | no data | CLOSED | OPEN | no data | no data | 6680.0 | no | HT
no data | no | Brker1012CB6 | 01-HTT-HPL-1117 Brker 10/12 CB 6 | U1 HRSG piperack 1st level (South) | no data | no data | no data | Valve | no data | no data | CLOSED | OPEN | no data | no data | 6252.0 | no | HT
no data | no | Brker1315CB7 | 01-HTT-HPL-1117 Brker 13/15 CB 7 | U1 HRSG piperack 1st level (South) | no data | no data | no data | Valve | no data | no data | CLOSED | OPEN | no data | no data | 6231.0 | no | HT
no data | no | Brker1416CB8 | 01-HTT-HPL-1117 Brker 14/16 CB 8 | U1 HRSG piperack 1st level (South) | no data | no data | no data | Valve | no data | no data | CLOSED | OPEN | no data | no data | 6253.0 | no | HT
no data | no | Brker1719CB9 | 01-HTT-HPL-1117 Brker 17/19 CB 9 | U1 HRSG piperack 1st level (South) | no data | no data | no data | Valve | no data | no data | CLOSED | OPEN | no data | no data | 6232.0 | no | HT
no data | no | Brker1820CB10 | 01-HTT-HPL-1117 Brker 18/20 CB 10 | U1 HRSG piperack 1st level (South) | no data | no data | no data | Valve | no data | no data | CLOSED | OPEN | no data | no data | 6254.0 | no | HT
no data | no | Brker24CB2 | 01-HTT-HPL-1117 Brker 2/4 CB 2 | U1 HRSG piperack 1st level (South) | no data | no data | no data | Valve | no data | no data | CLOSED | OPEN | no data | no data | 6250.0 | no | HT
no data | no | Brker2123CB11 | 01-HTT-HPL-1117 Brker 21/23 CB 11 | U1 HRSG piperack 1st level (South) | no data | no data | no data | Valve | no data | no data | CLOSED | OPEN | no data | no data | 6233.0 | no | HT
no data | no | Brker2224CB12 | 01-HTT-HPL-1117 Brker 22/24 CB 12 | U1 HRSG piperack 1st level (South) | no data | no data | no data | Valve | no data | no data | CLOSED | OPEN | no data | no data | 6255.0 | no | HT
no data | no | Brker2527CB13 | 01-HTT-HPL-1117 Brker 25/27 CB 13 | U1 HRSG piperack 1st level (South) | no data | no data | no data | Valve | no data | no data | CLOSED | OPEN | no data | no data | 6234.0 | no | HT
no data | no | Brker2628CB14 | 01-HTT-HPL-1117 Brker 26/28 CB 14 | U1 HRSG piperack 1st level (South) | no data | no data | no data | Valve | no data | no data | CLOSED | OPEN | no data | no data | 6256.0 | no | HT
no data | no | Brker2931CB15 | 01-HTT-HPL-1117 Brker 29/31 CB 15 | U1 HRSG piperack 1st level (South) | no data | no data | no data | Valve | no data | no data | CLOSED | OPEN | no data | no data | 6235.0 | no | HT
no data | no | Brker3032CB16 | 01-HTT-HPL-1117 Brker 30/32 CB 16 | U1 HRSG piperack 1st level (South) | no data | no data | no data | Valve | no data | no data | CLOSED | OPEN | no data | no data | 6257.0 | no | HT
no data | no | Brker3335CB17 | 01-HTT-HPL-1117 Brker 33/35 CB 17 | U1 HRSG piperack 1st level (South) | no data | no data | no data | Valve | no data | no data | CLOSED | OPEN | no data | no data | 6236.0 | no | HT
no data | no | Brker3436CB18 | 01-HTT-HPL-1117 Brker 34/36 CB 18 | U1 HRSG piperack 1st level (South) | no data | no data | no data | Valve | no data | no data | CLOSED | OPEN | no data | no data | 6258.0 | no | HT
no data | no | Brker3739CB19 | 01-HTT-HPL-1117 Brker 37/39 CB 19 | U1 HRSG piperack 1st level (South) | no data | no data | no data | Valve | no data | no data | CLOSED | OPEN | no data | no data | 6237.0 | no | HT
no data | no | Brker3840CB20 | 01-HTT-HPL-1117 Brker 38/40 CB 20 | U1 HRSG piperack 1st level (South) | no data | no data | no data | Valve | no data | no data | CLOSED | OPEN | no data | no data | 6259.0 | no | HT
no data | no | Brker4143CB21 | 01-HTT-HPL-1117 Brker 41/43 CB 21 | U1 HRSG piperack 1st level (South) | no data | no data | no data | Valve | no data | no data | CLOSED | OPEN | no data | no data | 6238.0 | no | HT
no data | no | Brker4244CB22 | 01-HTT-HPL-1117 Brker 42/44 CB 22 | U1 HRSG piperack 1st level (South) | no data | no data | no data | Valve | no data | no data | CLOSED | OPEN | no data | no data | 6260.0 | no | HT
no data | no | Brker4547CB23 | 01-HTT-HPL-1117 Brker 45/47 CB 23 | U1 HRSG piperack 1st level (South) | no data | no data | no data | Valve | no data | no data | CLOSED | OPEN | no data | no data | 6239.0 | no | HT
no data | no | Brker4648CB24 | 01-HTT-HPL-1117 Brker 46/48 CB 24 | U1 HRSG piperack 1st level (South) | no data | no data | no data | Valve | no data | no data | CLOSED | OPEN | no data | no data | 6261.0 | no | HT
no data | no | Brker4951CB25 | 01-HTT-HPL-1117 Brker 49/51 CB 25 | U1 HRSG piperack 1st level (South) | no data | no data | no data | Valve | no data | no data | CLOSED | OPEN | no data | no data | 6240.0 | no | HT
no data | no | Brker57CB3 | 01-HTT-HPL-1117 Brker 5/7 CB 3 | U1 HRSG piperack 1st level (South) | no data | no data | no data | Valve | no data | no data | CLOSED | OPEN | no data | no data | 6229.0 | no | HT
no data | no | Brker5052CB26 | 01-HTT-HPL-1117 Brker 50/52 CB 26 | U1 HRSG piperack 1st level (South) | no data | no data | no data | Valve | no data | no data | CLOSED | OPEN | no data | no data | 6262.0 | no | HT
no data | no | Brker5355CB27 | 01-HTT-HPL-1117 Brker 53/55 CB 27 | U1 HRSG piperack 1st level (South) | no data | no data | no data | Valve | no data | no data | CLOSED | OPEN | no data | no data | 6241.0 | no | HT
no data | no | Brker5456CB28 | 01-HTT-HPL-1117 Brker 54/56 CB 28 | U1 HRSG piperack 1st level (South) | no data | no data | no data | Valve | no data | no data | CLOSED | OPEN | no data | no data | 6263.0 | no | HT
no data | no | Brker5759CB29 | 01-HTT-HPL-1117 Brker 57/59 CB 29 | U1 HRSG piperack 1st level (South) | no data | no data | no data | Valve | no data | no data | CLOSED | OPEN | no data | no data | 6242.0 | no | HT
no data | no | Brker5860CB30 | 01-HTT-HPL-1117 Brker 58/60 CB 30 | U1 HRSG piperack 1st level (South) | no data | no data | no data | Valve | no data | no data | CLOSED | OPEN | no data | no data | 6264.0 | no | HT
no data | no | Brker68CB4 | 01-HTT-HPL-1117 Brker 6/8 CB 4 | U1 HRSG piperack 1st level (South) | no data | no data | no data | Valve | no data | no data | CLOSED | OPEN | no data | no data | 6251.0 | no | HT
no data | no | Brker6163CB31 | 01-HTT-HPL-1117 Brker 61/63 CB 31 | U1 HRSG piperack 1st level (South) | no data | no data | no data | Valve | no data | no data | CLOSED | OPEN | no data | no data | 6243.0 | no | HT
no data | no | Brker6264CB32 | 01-HTT-HPL-1117 Brker 62/64 CB 32 | U1 HRSG piperack 1st level (South) | no data | no data | no data | Valve | no data | no data | CLOSED | OPEN | no data | no data | 6265.0 | no | HT
no data | no | Brker6567CB33 | 01-HTT-HPL-1117 Brker 65/67 CB 33 | U1 HRSG piperack 1st level (South) | no data | no data | no data | Valve | no data | no data | CLOSED | OPEN | no data | no data | 6244.0 | no | HT
no data | no | Brker6668CB34 | 01-HTT-HPL-1117 Brker 66/68 CB 34 | U1 HRSG piperack 1st level (South) | no data | no data | no data | Valve | no data | no data | CLOSED | OPEN | no data | no data | 6266.0 | no | HT
no data | no | Brker6971CB35 | 01-HTT-HPL-1117 Brker 69/71 CB 35 | U1 HRSG piperack 1st level (South) | no data | no data | no data | Valve | no data | no data | CLOSED | OPEN | no data | no data | 6245.0 | no | HT
no data | no | Brker7072CB36 | 01-HTT-HPL-1117 Brker 70/72 CB 36 | U1 HRSG piperack 1st level (South) | no data | no data | no data | Valve | no data | no data | CLOSED | OPEN | no data | no data | 6267.0 | no | HT
no data | no | Brker7375CB37 | 01-HTT-HPL-1117 Brker 73/75 CB 37 | U1 HRSG piperack 1st level (South) | no data | no data | no data | Valve | no data | no data | CLOSED | OPEN | no data | no data | 6246.0 | no | HT
no data | no | Brker7476CB38 | 01-HTT-HPL-1117 Brker 74/76 CB 38 | U1 HRSG piperack 1st level (South) | no data | no data | no data | Valve | no data | no data | CLOSED | OPEN | no data | no data | 6268.0 | no | HT
no data | no | Brker7779CB39 | 01-HTT-HPL-1117 Brker 77/79 CB 39 | U1 HRSG piperack 1st level (South) | no data | no data | no data | Valve | no data | no data | CLOSED | OPEN | no data | no data | 6247.0 | no | HT
no data | no | Brker7880CB40 | 01-HTT-HPL-1117 Brker 78/80 CB 40 | U1 HRSG piperack 1st level (South) | no data | no data | no data | Valve | no data | no data | CLOSED | OPEN | no data | no data | 6269.0 | no | HT
no data | no | Brker81CB81 | 01-HTT-HPL-1117 Brker 81 CB 81 | U1 HRSG piperack 1st level (South) | no data | no data | no data | Valve | no data | no data | CLOSED | OPEN | no data | no data | 6248.0 | no | HT
no data | no | Brker82CB82 | 01-HTT-HPL-1117 Brker 82 CB 82 | U1 HRSG piperack 1st level (South) | no data | no data | no data | Valve | no data | no data | CLOSED | OPEN | no data | no data | 6270.0 | no | HT
no data | no | Brker83CB83 | 01-HTT-HPL-1117 Brker 83 CB 83 | U1 HRSG piperack 1st level (South) | no data | no data | no data | Valve | no data | no data | CLOSED | OPEN | no data | no data | 6249.0 | no | HT
no data | no | Brker84CB84 | 01-HTT-HPL-1117 Brker 84 CB 84 | U1 HRSG piperack 1st level (South) | no data | no data | no data | Valve | no data | no data | CLOSED | OPEN | no data | no data | 6271.0 | no | HT
no data | no | Brker911CB5 | 01-HTT-HPL-1117 Brker 9/11 CB 5 | U1 HRSG piperack 1st level (South) | no data | no data | no data | Valve | no data | no data | CLOSED | OPEN | no data | no data | 6230.0 | no | HT
no data | no | Brker13CB1 | 01-HTT-HPL-1117 Brker 1/3 CB 1 | U1 HRSG piperack 1st level (South) | no data | no data | no data | Valve | no data | no data | CLOSED | OPEN | no data | no data | 6228.0 | no | HT
Unit 1 | no | 01-PRV-SWS713 | HRSG SUMP BEARING FLUSH PRESSURE REGULATOR | U1 HRSG SUMP AREA | no data | no data | BEARING FLUSH PRESSURE REGULATOR | no data | SWS | PD-090A | OPEN | CLOSED | Water | 1" | 486.0 | no | no data
BOP | no | 00-VINA792 | U1 INLET TO PUFFER INA | U1 INLET AIR | no data | no data | STUB-UP ISOLATION | no data | INA | PD-557 | OPEN | CLOSED | AIR | 2.5" | 314.0 | no | V
BOP | no | 00-VSWS671 | UNIT 1 CTG AIR INLET AREA | U1 INLET AIR AREA | no data | no data | UTS ISOLATION | no data | SWS | PD-394 | OPEN | CLOSED | Water | 1" | 411.0 | no | V
no data | no | DRAINAFTERREGULATOR | U1 Pulse air drain after regulator | U1 INLET AIR INTAKE, UNDERNEATH NW | no data | no data | no data | Valve | no data | no data | CLOSED | OPEN | no data | no data | 6774.0 | no | Mitsu
no data | no | ISOLATIONBEFOREAIRREGULATOR | U1 Pulse air inlet isolation | U1 INLET AIR INTAKE, UNDERNEATH NW | no data | no data | no data | Valve | no data | no data | OPEN | CLOSED | no data | no data | 6773.0 | no | Mitsu
Unit 1 | no | 01-PSV-CTP118 | EVAP COOLER OVERPRESSURE PROTECTION | U1 INLET AREA | no data | no data | EVAP COOLER OVERPRESSURE PROTECTION | no data | CTP | PD-333A | CLOSED | CLOSED | Water | 1" | 528.0 | no | no data
Unit 1 | no | 01-PRV-CTP112 | EVAP COOLER PRESSURE REGULATOR | U1 INLET AREA | no data | no data | EVAP COOLER PRESSURE REGULATOR | no data | CTP | PD-333A | OPEN | CLOSED | Water | 3" | 485.0 | no | no data
Unit 1 | no | 01-PSV-CCW213 | UNIT 1 ACHE B2-1 CELL RELIEF VALVE | U1 NORTH ACHE AREA | no data | no data | RELIEF VALVE | no data | CCW | PD-271A | CLOSED | CLOSED | WATER/GLYCOL | 0.75" | 497.0 | no | no data
Unit 1 | no | 01-PSV-CCW223 | UNIT 1 ACHE B2-2 CELL RELIEF VALVE | U1 NORTH ACHE AREA | no data | no data | RELIEF VALVE | no data | CCW | PD-271A | CLOSED | CLOSED | WATER/GLYCOL | 0.75" | 498.0 | no | no data
Unit 1 | no | 01-PSV-CCW233 | UNIT 1 ACHE B2-3 CELL RELIEF VALVE | U1 NORTH ACHE AREA | no data | no data | RELIEF VALVE | no data | CCW | PD-271A | CLOSED | CLOSED | WATER/GLYCOL | 0.75" | 499.0 | no | no data
Unit 1 | no | 01-PSV-CCW243 | UNIT 1 ACHE B2-4 CELL RELIEF VALVE | U1 NORTH ACHE AREA | no data | no data | RELIEF VALVE | no data | CCW | PD-271A | CLOSED | CLOSED | WATER/GLYCOL | 0.75" | 500.0 | no | no data
Unit 1 | no | 01-PSV-CCW253 | UNIT 1 ACHE B2-5 CELL RELIEF VALVE | U1 NORTH ACHE AREA | no data | no data | RELIEF VALVE | no data | CCW | PD-271A | CLOSED | CLOSED | WATER/GLYCOL | 0.75" | 501.0 | no | no data
Unit 1 | no | 01-VBFW278 | 01-LSH BFW441A PERFORMANCE HEATER LEAK DETECTION ISO | U1 PERFORMACE HEATER AREA | no data | no data | INSTRUMENT ISOLATION | no data | BFW | PD-064A | OPEN | CLOSED | Water | 0.75" | 788.0 | no | V
Unit 1 | no | 01-VBFW288 | 01-PDI BFW435 PERFORMANCE HEATER IP FEEDWATER | U1 PERFORMACE HEATER AREA | no data | no data | INSTRUMENT ISOLATION | no data | BFW | PD-064A | OPEN | CLOSED | Water | 0.75" | 798.0 | no | V
Unit 1 | no | 01-VBFW287 | 01-PDI BFW435 PERFORMANCE HEATER IP FEEDWATER | U1 PERFORMACE HEATER AREA | no data | no data | INSTRUMENT ISOLATION | no data | BFW | PD-064A | OPEN | CLOSED | Water | 0.75" | 797.0 | no | V
Unit 1 | no | 01-PSV-BFW751 | FG PERFORMANCE HEATER OUTLET CND RETURN PSV | U1 PERFORMANCE HEATER AREA | no data | no data | FG HX OUTLET CND RETURN PSV | no data | BFW | PD-053A | CLOSED | CLOSED | Water | 1.5" | 496.0 | no | no data
Unit 1 | no | 01-PSV-BFW423 | FG PERFORMANCE HEATER OVERPRESSURE PROTECTION | U1 PERFORMANCE HEATER AREA | no data | no data | FG HX OVERPRESSURE PROTECTION | no data | BFW | PD-064A | CLOSED | CLOSED | Water | 0.75" | 494.0 | no | no data
Unit 1 | no | 01-PSV-BFW463 | FG PERFORMANCE HEATER STARTUP HEATER PSV | U1 PERFORMANCE HEATER AREA | no data | no data | FG STARTUP HEATER PSV | no data | BFW | PD-064A | CLOSED | CLOSED | Water | 0.75" | 495.0 | no | no data
Unit 1 | no | 01-PSV-FGS159 | PERFORMANCE HEATER PSV | U1 PERFORMANCE HEATER AREA | no data | no data | PERFORMANCE HEATER PSV | no data | FGS | PD-656A | CLOSED | CLOSED | Natural Gas | 1" | 530.0 | no | no data
BOP | no | 00-VINA665 | U1 INLET PERFORMANCE HEATER INA STUB UP | U1 PERFORMANCE HEATER AREA | no data | no data | END USER ISOLATION | no data | INA | PD-557 | CLOSED | CLOSED | AIR | 0.75" | 246.0 | no | V
Unit 1 | no | 01-YV-BFW757 | CRH LETDOWN PCV SPRAY BLOCK VALVE | U1 PIPE RACK 3RD LEVEL | no data | no data | CRH LETDOWN ATTEMPERATOR SPRAY AUTOMATIC BLOCK | no data | BFW | PD-124A | OPEN | CLOSED | Water | 1" | 1946.0 | no | no data
Unit 1 | no | 01-YV-BFW745 | CRH LETDOWN PCV SPRAY BLOCK VALVE | U1 PIPE RACK 3RD LEVEL | no data | no data | CRH LETDOWN PCV SPRAY AUTOMATIC BLOCK | no data | BFW | PD-124A | OPEN | CLOSED | Water | 1" | 1945.0 | no | no data
Unit 1 | no | 01-PCV-CRH715 | CRH TO AXS PRESSURE LETDOWN (HIGH FLOW) | U1 PIPE RACK TOP LEVEL | no data | no data | CRH TO AXS PRESSURE LETDOWN (HIGH FLOW) | no data | CRH | PD-124A | OPEN | CLOSED | Steam | 6" | 476.0 | no | no data
Unit 1 | no | 01-PCV-CRH700 | CRH TO AXS PRESSURE LETDOWN (LOW FLOW) | U1 PIPE RACK TOP LEVEL | no data | no data | CRH TO AXS PRESSURE LETDOWN (LOW FLOW) | no data | CRH | PD-124A | OPEN | CLOSED | Steam | 2" | 475.0 | no | no data
Unit 1 | no | 01-PCV-HPS100 | HPS BYPASS VALVE | U1 PIPE RACK TOP LEVEL | no data | no data | HPS BYPASS VALVE | no data | HPS | PD-020A | OPEN | CLOSED | Steam | 10" | 477.0 | no | no data
Unit 1 | no | 01-VLPS107 | LP STEAM DRIP LEG | U1 PLANT SW TURBINE BLDG | no data | no data | VENT/DRAIN/INSTRUMENTATION ROOT VALVE | no data | LPS | PD-040A | OPEN | CLOSED | Steam | 0.75" | 1821.0 | no | V
Unit 1 | no | 01-VLPS102 | LP STEAM DRIP LEG | U1 PLANT SW TURBINE BLDG | no data | no data | VENT/DRAIN/INSTRUMENTATION ROOT VALVE | no data | LPS | PD-040A | OPEN | CLOSED | Steam | 0.75" | 1817.0 | no | V
Unit 1 | no | 01-PSV-CCW351 | SAMPLE PANEL CCW RELIEF VALVE | U1 SAMPLE PANEL | no data | no data | RELIEF VALVE | no data | CCW | PD-272A | CLOSED | CLOSED | WATER/GLYCOL | 0.75" | 504.0 | no | no data
BOP | no | 00-VSWS697 | SERVICE WATER ISO UNIT 1 CHEM SHACK | U1 SOUTH OF CHEM SHACK | no data | no data | UTS ISOLATION | no data | SWS | PD-394 | OPEN | CLOSED | Water | 1" | 432.0 | no | V
Unit 1 | no | 01-PRV-CND326 | STEAM DRAINS PUMP SEAL WATER PRV | U1 ST DRAINS PIT AREA | no data | no data | STEAM DRAINS PUMP SEAL WATER PRV | no data | CND | PD-306A | OPEN | CLOSED | Water | 0.5" | 484.0 | no | no data
Unit 1 | no | 01-PRV-CND325 | STEAM DRAINS PUMP SEAL WATER PRV | U1 ST DRAINS PIT AREA | no data | no data | STEAM DRAINS PUMP SEAL WATER PRV | no data | CND | PD-306A | OPEN | CLOSED | Water | 0.5" | 483.0 | no | no data
Unit 1 | no | 01-PSV-AXS325 | AUX STEAM HEADER SAFETY VALVE | U1 ST DRAINS PIT PIPE RACK | no data | no data | STEAM HEADER SAFETY VALVE | no data | AXS | PD-123A | CLOSED | CLOSED | Steam | 4" | 488.0 | no | no data
BOP | no | 00-VSWS673 | UNIT 1 ST DRAINS TANK AREA | U1 ST DRAINS TANK AREA | no data | no data | UTS ISOLATION | no data | SWS | PD-394 | OPEN | CLOSED | Water | 1" | 413.0 | no | V
Unit 1 | no | 01-PCV-CND289 | ACC DUCT CURTAIN SPRAY CONTROL VALVE | U1 STG BLDG | no data | no data | ACC DUCT CURTAIN SPRAY CONTROL VALVE | no data | CND | PD-052A | OPEN | CLOSED | Water | 2.5" | 472.0 | no | no data
Unit 1 | no | 01-PCV-CMG117 | CO2 BACKPRESSURE REGULATOR | U1 STG BLDG | no data | no data | CO2 BACKPRESSURE REGULATOR | no data | CMG | PD-571 | OPEN | CLOSED | CARBON DIOXIDE | 2" | 471.0 | no | no data
Unit 1 | no | 01-PSV-CMG118 | CO2 OVERPRESSURE PROTECTION | U1 STG BLDG | no data | no data | CO2 OVERPRESSURE PROTECTION | no data | CMG | PD-571 | CLOSED | CLOSED | CARBON DIOXIDE | 1" | 518.0 | no | no data
Unit 1 | no | 01-PRV-CMG115 | CO2 PRESSURE REGULATOR | U1 STG BLDG | no data | no data | CO2 PRESSURE REGULATOR | no data | CMG | PD-571 | OPEN | CLOSED | CARBON DIOXIDE | 1.5" | 482.0 | no | no data
Unit 1 | no | 01-PRV-CMG102 | NITROGEN STORAGE CYLINDER RACK OUTLET | U1 STG BLDG | no data | no data | NITROGEN STORAGE CYLINDER RACK OUTLET | no data | CMG | PD-570 | CLOSED | CLOSED | NITROGEN | 1" | 481.0 | no | no data
BOP | no | 00-VSWS625 | SERVICE WATER ISO STUB UP U1 NORTH SIDE OF STG BLDG | U1 STG BLDG | no data | no data | UTS ISOLATION | no data | SWS | PD-392 | OPEN | CLOSED | Water | 1" | 389.0 | no | V
BOP | no | 00-VSWS669 | SERVICE WATER ISO UNIT 1 STG BUILDING NORTHWEST | U1 STG BLDG | no data | no data | UTS ISOLATION | no data | SWS | PD-394 | OPEN | CLOSED | Water | 1" | 410.0 | no | V
BOP | no | 00-VSWS684 | SERVICE WATER ISO UNIT 1 STG BUILDING SOUTHEAST | U1 STG BLDG | no data | no data | UTS ISOLATION | no data | SWS | PD-394 | OPEN | CLOSED | Water | 1" | 421.0 | no | V
BOP | no | 00-VSWS667 | SERVICE WATER ISO UNIT 1 STG BUILDING SOUTHWEST | U1 STG BLDG | no data | no data | UTS ISOLATION | no data | SWS | PD-394 | OPEN | CLOSED | Water | 1" | 408.0 | no | V
BOP | no | 00-VSWS685 | SERVICE WATER ISO UNIT STG BUILDING NORTHEAST | U1 STG BLDG | no data | no data | UTS ISOLATION | no data | SWS | PD-394 | OPEN | CLOSED | Water | 1" | 422.0 | no | V
Unit 1 | no | 01-LV-LPS123 | U1 DRIP LEG DRAIN - AUTOMATED | U1 STG BLDG | no data | no data | DRIP LEG DRAIN - AUTOMATED | no data | LPS | PD-041A | OPEN | CLOSED | Steam | 2" | 460.0 | no | no data
Unit 1 | no | 01-LV-LPS115 | U1 DRIP LEG DRAIN - AUTOMATED | U1 STG BLDG | no data | no data | DRIP LEG DRAIN - AUTOMATED | no data | LPS | PD-040A | OPEN | CLOSED | Steam | 2" | 459.0 | no | no data
Unit 1 | no | 01-LV-CRH125 | U1 DRIP LEG DRAIN - AUTOMATED | U1 STG BLDG | no data | no data | DRIP LEG DRAIN - AUTOMATED | no data | CRH | PD-031A | OPEN | CLOSED | Steam | 2" | 458.0 | no | no data
Unit 1 | no | 01-LV-CRH110 | U1 DRIP LEG DRAIN - AUTOMATED | U1 STG BLDG | no data | no data | DRIP LEG DRAIN - AUTOMATED | no data | CRH | PD-030A | OPEN | CLOSED | Steam | 2" | 457.0 | no | no data
Unit 1 | no | 01-LV-CRH109 | U1 DRIP LEG DRAIN - AUTOMATED | U1 STG BLDG | no data | no data | DRIP LEG DRAIN - AUTOMATED | no data | CRH | PD-030A | OPEN | CLOSED | Steam | 2" | 456.0 | no | no data
Unit 1 | no | 01-PSV-AXS311 | AUX STEAM TO ELECTRIC SUPERHEATER RELIEF VALVE | U1 STG BLDG LOWER | no data | no data | no data | no data | no data | no data | CLOSED | CLOSED | no data | no data | 487.0 | no | no data
Unit 1 | no | 01-PSV-CCW381 | LUBE OIL INLET CCW RELIEF VALVE | U1 STG BLDG LOWER | no data | no data | RELIEF VALVE | no data | CCW | PD-273A | CLOSED | CLOSED | WATER/GLYCOL | 0.75" | 505.0 | no | no data
Unit 1 | no | 01-PSV-CCW391 | LUBE OIL OUTLET CCW RELIEF VALVE | U1 STG BLDG LOWER | no data | no data | RELIEF VALVE | no data | CCW | PD-273A | CLOSED | CLOSED | WATER/GLYCOL | 0.75" | 506.0 | no | no data
Unit 1 | no | 01-PCV-HRH100 | HRH BYPASS VALVE | U1 STG BLDG UPPER | no data | no data | BYPASS VALVE | no data | HRH | PD-034A | OPEN | CLOSED | Steam | 24" | 478.0 | no | no data
Unit 1 | no | 01-PCV-LPS100 | LPS BYPASS VALVE | U1 STG BLDG UPPER | no data | no data | BYPASS VALVE | no data | LPS | PD-040A | OPEN | CLOSED | Steam | 12" | 479.0 | no | no data
Unit 1 | no | 01-PSV-CCW483 | PGE02101 GENERATOR CCW RELIEF VALVE | U1 STG BLDG UPPER | no data | no data | RELIEF VALVE | no data | CCW | PD-274A | CLOSED | CLOSED | WATER/GLYCOL | 0.75" | 514.0 | no | no data
Unit 1 | no | 01-PSV-CCW473 | PGE02102 GENERATOR CCW RELIEF VALVE | U1 STG BLDG UPPER | no data | no data | RELIEF VALVE | no data | CCW | PD-274A | CLOSED | CLOSED | WATER/GLYCOL | 0.75" | 513.0 | no | no data
Unit 1 | no | 01-PSV-CCW463 | PGE02103 GENERATOR CCW RELIEF VALVE | U1 STG BLDG UPPER | no data | no data | RELIEF VALVE | no data | CCW | PD-274A | CLOSED | CLOSED | WATER/GLYCOL | 0.75" | 512.0 | no | no data
Unit 1 | no | 01-PSV-CCW453 | PGE02104 GENERATOR CCW RELIEF VALVE | U1 STG BLDG UPPER | no data | no data | RELIEF VALVE | no data | CCW | PD-274A | CLOSED | CLOSED | WATER/GLYCOL | 0.75" | 511.0 | no | no data
Unit 1 | no | 01-PSV-CCW443 | PGE02105 GENERATOR CCW RELIEF VALVE | U1 STG BLDG UPPER | no data | no data | RELIEF VALVE | no data | CCW | PD-274A | CLOSED | CLOSED | WATER/GLYCOL | 0.75" | 510.0 | no | no data
Unit 1 | no | 01-PSV-CCW433 | PGE02106 GENERATOR CCW RELIEF VALVE | U1 STG BLDG UPPER | no data | no data | RELIEF VALVE | no data | CCW | PD-274A | CLOSED | CLOSED | WATER/GLYCOL | 0.75" | 509.0 | no | no data
Unit 1 | no | 01-PSV-CCW423 | PGE02107 GENERATOR CCW RELIEF VALVE | U1 STG BLDG UPPER | no data | no data | RELIEF VALVE | no data | CCW | PD-274A | CLOSED | CLOSED | WATER/GLYCOL | 0.75" | 508.0 | no | no data
Unit 1 | no | 01-PSV-CCW413 | PGE02108 GENERATOR CCW RELIEF VALVE | U1 STG BLDG UPPER | no data | no data | RELIEF VALVE | no data | CCW | PD-274A | CLOSED | CLOSED | WATER/GLYCOL | 0.75" | 507.0 | no | no data
Unit 1 | no | 01-VAXS204 | SEAL STEAM REGULATING VALVE BYPASS | U1 STG BLDG UPPER | no data | no data | SEAL STEAM REGULATING VALVE BYPASS | no data | AXS | PD-300A | CLOSED | CLOSED | Steam | 2" | 626.0 | no | V
BOP | no | 00-VINA669 | U1 NW STG BUILDING INA STUB UP | U1 STG BUILDING AREA | no data | no data | STUB-UP ISOLATION | no data | INA | PD-557 | CLOSED | CLOSED | AIR | 0.75" | 249.0 | no | V
Unit 1 | no | 01-PSV-STP209 | GLAND STEAM PSV | U1 STG BUILDING UPPER | no data | no data | GLAND STEAM PSV | no data | STP | PD-300A | CLOSED | CLOSED | Steam | 3" | 535.0 | no | no data
Unit 1 | no | 01-SYD-DSW-02Brker2224 | U1 Switch Yard Disconnect DC breaker | U1 switch yard Bldg- 00-LVE-PPL-01 125VDC Panelboard | no data | no data | no data | DC Breaker | no data | no data | CLOSED | OPEN | no data | no data | 5859.0 | no | HT
Unit 1 | no | 01BTL01220VDCRECTIFIERPANEL | U1 480V AC FEED TO RECTIFIER PANEL | U1 TCP | no data | no data | no data | 480 V CIRCUIT BREAKER | no data | no data | CLOSED | OPEN | no data | no data | 6765.0 | no | Mitsu
no data | no | lotonodata274 | INA Low point drain VALVE Fire System U1 ST/Generator Coupling | U1 TURBINE BLDG | no data | no data | no data | Valve | no data | no data | CLOSED | OPEN | no data | no data | 6552.0 | no | Mitsu
Unit 1 | no | 01-VINA235 | INA supply VALVE Fire System U1 ST/Generator Coupling | U1 TURBINE BLDG | no data | no data | END USER ISOLATION | no data | INA | PD-560 | OPEN | CLOSED | AIR | 0.75" | 6551.0 | no | V
BOP | no | 00-VPFS-801 | U1 water supply iso for ST/CT lube oil tank | U1 TURBINE BLDG | no data | no data | Lube Oil Control Valve | Butterfly Valve | FireSystem | no data | OPEN | CLOSED | no data | 3" | 6548.0 | no | V
BOP | no | 00-VPFS-802 | U1 water supply iso for ST/GENERATOR Coupling | U1 TURBINE BLDG | no data | no data | Bearings Control Valve | Butterfly Valve | FireSystem | no data | OPEN | CLOSED | no data | 3" | 6549.0 | no | V
BOP | no | 00-VPFS-800 | U1 water supply iso for TB ground floor | U1 TURBINE BLDG | no data | no data | Pedistal Control Valve | Butterfly Valve | FireSystem | no data | OPEN | CLOSED | no data | 4" | 6547.0 | no | V
Unit 1 | no | 01-PSV-CTP128 | CT CASING COOLING AIR PIPING PSV | U1 TURBINE BLDG UPPER/CASING FAN | no data | no data | CT CASING COOLING AIR PIPING PSV | no data | CTP | PD-336A | CLOSED | CLOSED | AIR | 0.75" | 529.0 | no | no data
Unit 1 | no | 01-VDWS817 | U1 CALCITE CONTACTOR VESSEL "2" WATER OUTLET | U1 TURBINE BUILDING | no data | RO | no data | MANUAL | DWT | 2000AD | OPEN | CLOSED | no data | 3" | 6713.0 | no | V
BOP | no | 00-VSWS683 | SERVICE WATER ISO U1 VACUUM PUMP | U1 VACUUM PUMP AREA | no data | no data | UTS ISOLATION | no data | SWS | PD-393 | OPEN | CLOSED | Water | 1" | 420.0 | no | V
Unit 1 | no | 01-V-893B | U1 LRVP "B" isolation valve to seal water spray valve | U1 VACUUM PUMP AREA | no data | no data | no data | Valve | no data | no data | OPEN | CLOSED | no data | no data | 6388.0 | no | V
Unit 1 | no | 01-V-892A | U1 LRVP "B" discharge isolation valve off seal water tank | U1 VACUUM PUMP AREA | no data | no data | no data | Valve | no data | no data | OPEN | CLOSED | no data | no data | 6386.0 | no | V
Unit 1 | no | 01-VINA131 | U1 LRVP "B" INA-YV-883 air supply valve | U1 VACUUM PUMP AREA | no data | no data | END USER ISOLATION | no data | INA | PD-557 | OPEN | CLOSED | AIR | 0.75" | 6428.0 | no | V
Unit 1 | no | 01-YV-890 | U1 LRVP "B" non condensable inlet isolation valve | U1 VACUUM PUMP AREA | no data | no data | no data | Valve | no data | no data | AUTO | CLOSED | no data | no data | 6390.0 | no | no data
Unit 1 | no | 01-YV-890 | U1 LRVP "B" non condensable inlet isolation valve | U1 VACUUM PUMP AREA | no data | no data | no data | Valve | no data | no data | AUTO | CLOSED | no data | no data | 6426.0 | no | no data
Unit 1 | no | 01-V890 | U1 LRVP "B" non condensable suction line | U1 VACUUM PUMP AREA | no data | no data | no data | Valve | no data | no data | OPEN | CLOSED | no data | no data | 6389.0 | no | V
Unit 1 | no | 01-V-893A | U1 LRVP "B" seal water discharge isolation valve after heat exch | U1 VACUUM PUMP AREA | no data | no data | no data | Valve | no data | no data | OPEN | CLOSED | no data | no data | 6387.0 | no | V
Unit 1 | no | 01-V-895A | U1 LRVP "B" seal water isolation valve to bypass to tank | U1 VACUUM PUMP AREA | no data | no data | no data | Valve | no data | no data | OPEN | CLOSED | no data | no data | 6385.0 | no | V
no data | no | V-895E | U1 LRVP "B" seal water isolation valve to make up control valve | U1 VACUUM PUMP AREA | no data | no data | no data | Valve | no data | no data | OPEN | CLOSED | no data | no data | 6383.0 | no | no data
Unit 1 | no | 01-V-891 | U1 LRVP "B" seal water tank equalization isolation valve | U1 VACUUM PUMP AREA | no data | no data | no data | Valve | no data | no data | OPEN | CLOSED | no data | no data | 6391.0 | no | V
no data | no | lotonodata268 | U1 LRVP "B" west belly drains | U1 VACUUM PUMP AREA | no data | no data | no data | Valve | no data | no data | CLOSED | OPEN | no data | no data | 6430.0 | no | Mitsu
no data | no | lotonodata262 | U1 LRVP "B" west belly drains | U1 VACUUM PUMP AREA | no data | no data | no data | Valve | no data | no data | CLOSED | OPEN | no data | no data | 6394.0 | no | Mitsu
Unit 1 | no | 01-V895B | U1 LRVP "B"seal water isolation valve to make up control valve | U1 VACUUM PUMP AREA | no data | no data | no data | Valve | no data | no data | OPEN | CLOSED | no data | no data | 6384.0 | no | V
no data | no | 0-V-901B | U1 LRVP "C" isolation valve to seal water spray valve | U1 VACUUM PUMP AREA | no data | no data | no data | Valve | no data | no data | OPEN | CLOSED | no data | no data | 6400.0 | no | V
Unit 1 | no | 01-V-900A | U1 LRVP "C" discharge isolation valve off seal water tank | U1 VACUUM PUMP AREA | no data | no data | no data | Valve | no data | no data | OPEN | CLOSED | no data | no data | 6398.0 | no | V
no data | no | lotonodata263 | U1 LRVP "C" east belly drains | U1 VACUUM PUMP AREA | no data | no data | no data | Valve | no data | no data | CLOSED | OPEN | no data | no data | 6405.0 | no | Mitsu
Unit 1 | no | 01-YV-898 | U1 LRVP "C" non condensable inlet isolation valve | U1 VACUUM PUMP AREA | no data | no data | no data | Valve | no data | no data | AUTO | CLOSED | no data | no data | 6402.0 | no | no data
Unit 1 | no | 01-V898 | U1 LRVP "C" non condensable suction line | U1 VACUUM PUMP AREA | no data | no data | no data | Valve | no data | no data | OPEN | CLOSED | no data | no data | 6401.0 | no | V
Unit 1 | no | 01-V-901A | U1 LRVP "C" seal water discharge isolation valve after heat exch | U1 VACUUM PUMP AREA | no data | no data | no data | Valve | no data | no data | OPEN | CLOSED | no data | no data | 6399.0 | no | V
Unit 1 | no | 01-V-903A | U1 LRVP "C" seal water isolation valve to bypass to tank | U1 VACUUM PUMP AREA | no data | no data | no data | Valve | no data | no data | OPEN | CLOSED | no data | no data | 6397.0 | no | V
no data | no | V-903E | U1 LRVP "C" seal water isolation valve to make up control valve | U1 VACUUM PUMP AREA | no data | no data | no data | Valve | no data | no data | OPEN | CLOSED | no data | no data | 6396.0 | no | no data
Unit 1 | no | 01-V903B | U1 LRVP "C" seal water isolation valve to make up control valve | U1 VACUUM PUMP AREA | no data | no data | no data | Valve | no data | no data | OPEN | CLOSED | no data | no data | 6395.0 | no | V
Unit 1 | no | 01-V-899 | U1 LRVP "C" seal water tank equalization isolation valve | U1 VACUUM PUMP AREA | no data | no data | no data | Valve | no data | no data | OPEN | CLOSED | no data | no data | 6403.0 | no | V
no data | no | lotonodata264 | U1 LRVP "C" west belly drains | U1 VACUUM PUMP AREA | no data | no data | no data | Valve | no data | no data | CLOSED | OPEN | no data | no data | 6406.0 | no | Mitsu
Unit 1 | no | 01-V-909B | U1 LRVP "D" isolation valve to seal water spray valve | U1 VACUUM PUMP AREA | no data | no data | no data | Valve | no data | no data | OPEN | CLOSED | no data | no data | 6412.0 | no | V
Unit 1 | no | 01-V-908A | U1 LRVP "D" discharge isolation valve off seal water tank | U1 VACUUM PUMP AREA | no data | no data | no data | Valve | no data | no data | OPEN | CLOSED | no data | no data | 6410.0 | no | V
no data | no | lotonodata265 | U1 LRVP "D" east belly drains | U1 VACUUM PUMP AREA | no data | no data | no data | Valve | no data | no data | CLOSED | OPEN | no data | no data | 6417.0 | no | Mitsu
Unit 1 | no | 01-YV-906 | U1 LRVP "D" non condensable inlet isolation valve | U1 VACUUM PUMP AREA | no data | no data | no data | Valve | no data | no data | AUTO | CLOSED | no data | no data | 6414.0 | no | no data
Unit 1 | no | 01-V906 | U1 LRVP "D" non condensable suction line | U1 VACUUM PUMP AREA | no data | no data | no data | Valve | no data | no data | OPEN | CLOSED | no data | no data | 6413.0 | no | V
Unit 1 | no | 01-V-909A | U1 LRVP "D" seal water discharge isolation valve after heat exch | U1 VACUUM PUMP AREA | no data | no data | no data | Valve | no data | no data | OPEN | CLOSED | no data | no data | 6411.0 | no | V
Unit 1 | no | 01-V-911A | U1 LRVP "D" seal water isolation valve to bypass to tank | U1 VACUUM PUMP AREA | no data | no data | no data | Valve | no data | no data | OPEN | CLOSED | no data | no data | 6409.0 | no | V
no data | no | V-911E | U1 LRVP "D" seal water isolation valve to make up control valve | U1 VACUUM PUMP AREA | no data | no data | no data | Valve | no data | no data | OPEN | CLOSED | no data | no data | 6407.0 | no | no data
Unit 1 | no | 01-V911B | U1 LRVP "D" seal water isolation valve to make up control valve | U1 VACUUM PUMP AREA | no data | no data | no data | Valve | no data | no data | OPEN | CLOSED | no data | no data | 6408.0 | no | V
Unit 1 | no | 01-V-907 | U1 LRVP "D" seal water tank equalization isolation valve | U1 VACUUM PUMP AREA | no data | no data | no data | Valve | no data | no data | OPEN | CLOSED | no data | no data | 6415.0 | no | V
no data | no | lotonodata266 | U1 LRVP "D" west belly drains | U1 VACUUM PUMP AREA | no data | no data | no data | Valve | no data | no data | CLOSED | OPEN | no data | no data | 6418.0 | no | Mitsu
no data | no | V-917B | U1 LRVP "E" isolation valve to seal water spray valve | U1 VACUUM PUMP AREA | no data | no data | no data | Valve | no data | no data | OPEN | CLOSED | no data | no data | 6436.0 | no | no data
no data | no | V-916A | U1 LRVP "E" discharge isolation valve off seal water tank | U1 VACUUM PUMP AREA | no data | no data | no data | Valve | no data | no data | OPEN | CLOSED | no data | no data | 6434.0 | no | no data
no data | no | lotonodata270 | U1 LRVP "E" east belly drains | U1 VACUUM PUMP AREA | no data | no data | no data | Valve | no data | no data | CLOSED | OPEN | no data | no data | 6441.0 | no | Mitsu
no data | no | lotonodata269 | U1 LRVP "E" INA-YV-883 air supply valve | U1 VACUUM PUMP AREA | no data | no data | no data | Valve | no data | no data | OPEN | CLOSED | no data | no data | 6440.0 | no | Mitsu
no data | no | YV-914 | U1 LRVP "E" non condensable inlet isolation valve | U1 VACUUM PUMP AREA | no data | no data | no data | Valve | no data | no data | AUTO | CLOSED | no data | no data | 6438.0 | no | no data
no data | no | V914 | U1 LRVP "E" non condensable suction line | U1 VACUUM PUMP AREA | no data | no data | no data | Valve | no data | no data | OPEN | CLOSED | no data | no data | 6437.0 | no | Mitsu
no data | no | V-917A | U1 LRVP "E" seal water discharge isolation valve after heat exch | U1 VACUUM PUMP AREA | no data | no data | no data | Valve | no data | no data | OPEN | CLOSED | no data | no data | 6435.0 | no | no data
no data | no | V-919A | U1 LRVP "E" seal water isolation valve to bypass to tank | U1 VACUUM PUMP AREA | no data | no data | no data | Valve | no data | no data | OPEN | CLOSED | no data | no data | 6433.0 | no | no data
no data | no | V-919B | U1 LRVP "E" seal water isolation valve to make up control valve | U1 VACUUM PUMP AREA | no data | no data | no data | Valve | no data | no data | OPEN | CLOSED | no data | no data | 6431.0 | no | no data
no data | no | V-915 | U1 LRVP "E" seal water tank equalization isolation valve | U1 VACUUM PUMP AREA | no data | no data | no data | Valve | no data | no data | OPEN | CLOSED | no data | no data | 6439.0 | no | no data
no data | no | lotonodata271 | U1 LRVP "E" west belly drains | U1 VACUUM PUMP AREA | no data | no data | no data | Valve | no data | no data | CLOSED | OPEN | no data | no data | 6442.0 | no | Mitsu
Unit 1 | no | 01-V-886B | U1 LRVP A isolation valve to seal water spray valve | U1 VACUUM PUMP AREA | no data | no data | no data | Valve | no data | no data | OPEN | CLOSED | no data | no data | 6374.0 | no | V
Unit 1 | no | 01-V-885A | U1 LRVP A discharge isolation valve off seal water tank | U1 VACUUM PUMP AREA | no data | no data | no data | Valve | no data | no data | OPEN | CLOSED | no data | no data | 6372.0 | no | V
Unit 1 | no | 01-YV-883 | U1 LRVP A non condensable inlet isolation valve | U1 VACUUM PUMP AREA | no data | no data | no data | Valve | no data | no data | AUTO | CLOSED | no data | no data | 6376.0 | no | no data
Unit 1 | no | 01-V883 | U1 LRVP A non condensable suction line | U1 VACUUM PUMP AREA | no data | no data | no data | Valve | no data | no data | OPEN | CLOSED | no data | no data | 6375.0 | no | V
Unit 1 | no | 01-V-886A | U1 LRVP A seal water discharge isolation valve after heat exchan | U1 VACUUM PUMP AREA | no data | no data | no data | Valve | no data | no data | OPEN | CLOSED | no data | no data | 6373.0 | no | V
Unit 1 | no | 01-V-888A | U1 LRVP A seal water isolation valve to bypass to tank | U1 VACUUM PUMP AREA | no data | no data | no data | Valve | no data | no data | OPEN | CLOSED | no data | no data | 6371.0 | no | V
no data | no | V-888E | U1 LRVP A seal water isolation valve to make up control valve | U1 VACUUM PUMP AREA | no data | no data | no data | Valve | no data | no data | OPEN | CLOSED | no data | no data | 6369.0 | no | no data
Unit 1 | no | 01-V888B | U1 LRVP A seal water isolation valve to make up control valve | U1 VACUUM PUMP AREA | no data | no data | no data | Valve | no data | no data | OPEN | CLOSED | no data | no data | 6370.0 | no | V
Unit 1 | no | 01-V-884 | U1 LRVP A seal water tank equalization isolation valve | U1 VACUUM PUMP AREA | no data | no data | no data | Valve | no data | no data | OPEN | CLOSED | no data | no data | 6377.0 | no | V
no data | no | V-919E | U1 LRVP E seal water isolation valve to make up control valve | U1 VACUUM PUMP AREA | no data | no data | no data | Valve | no data | no data | OPEN | CLOSED | no data | no data | 6432.0 | no | no data
no data | no | lotonodata259 | U1 LRVP east belly drains | U1 VACUUM PUMP AREA | no data | no data | no data | Valve | no data | no data | CLOSED | OPEN | no data | no data | 6379.0 | no | Mitsu
no data | no | lotonodata260 | U1 LRVP west belly drains | U1 VACUUM PUMP AREA | no data | no data | no data | Valve | no data | no data | CLOSED | OPEN | no data | no data | 6380.0 | no | Mitsu
no data | no | lotonodata267 | U1 LRVP"B" east belly drains | U1 VACUUM PUMP AREA | no data | no data | no data | Valve | no data | no data | CLOSED | OPEN | no data | no data | 6429.0 | no | Mitsu
no data | no | lotonodata261 | U1 LRVP"B" east belly drains | U1 VACUUM PUMP AREA | no data | no data | no data | Valve | no data | no data | CLOSED | OPEN | no data | no data | 6393.0 | no | Mitsu
Unit 2 | no | 02-VAXS199 | AUX STEAM HEADER DRIP LEG DRAIN POT | U2 NORTH OF HP SPARGER CONTROL VLV | no data | no data | DRIP LEG DRAIN | no data | AXS | PD-122B | CLOSED | OPEN | Steam | 2" | 2132.0 | no | V
Unit 2 | no | 02-PSV-CCW511 | A ECA COMPRESSOR CCW RELIEF VALVE | U2 "A" ECA COMPRESSOR | no data | no data | RELIEF VALVE | no data | CCW | PD-275B | OPEN | CLOSED | WATER/GLYCOL | 0.75" | 2026.0 | no | no data
Unit 2 | no | 02-PSV-CCW531 | B ECA COMPRESSOR CCW RELIEF VALVE | U2 "B" ECA COMPRESSOR | no data | no data | RELIEF VALVE | no data | CCW | PD-275B | OPEN | CLOSED | WATER/GLYCOL | 0.75" | 2027.0 | no | no data
Unit 2 | no | 02-VSWS103 | U2 "E" sep tank makeup man iso | U2 "E" vacuum pump | no data | no data | VACUUM PUMP MAKEUP ISOLATION | no data | SWS | PD-393 | OPEN | CLOSED | Water | 1" | 6012.0 | no | V
Unit 2 | no | 02-VINA157 | INA SUPPLY VALVE TO 01-TCV-HHS801 | U2 1ST LANDING ABOVE DUCT BURNER SKID | no data | no data | END USER ISOLATION | no data | INA | PD-558 | OPEN | CLOSED | AIR | 0.75" | 3242.0 | no | V
Unit 2 | no | 02-PSV-BFW104 | BFP SUCTION HEADER PSV | U2 1ST LEVEL PIPE RACK | no data | no data | BFP SUCTION HEADER PSV | no data | BFW | PD-060B | OPEN | CLOSED | Water | 4" | 2001.0 | no | no data
Unit 2 | no | 02-VCND155 | CND DISCHARGE SAMPLE ISOLATION | U2 1ST LEVEL PIPE RACK | no data | no data | CND DISCHARGE SAMPLE ISOLATION | no data | CND | PD-053B | OPEN | CLOSED | Water | 0.5" | 2822.0 | no | V
Unit 2 | no | 02-VCND150 | CND DISCHARGE SAMPLE ISOLATION | U2 1ST LEVEL PIPE RACK | no data | no data | CND DISCHARGE SAMPLE ISOLATION | no data | CND | PD-053B | OPEN | CLOSED | Water | 0.5" | 2817.0 | no | V
Unit 2 | no | 02-VCND309 | LP ECONOMIZER BYPASS CV ISOLATION | U2 1ST LEVEL PIPE RACK | no data | no data | LP ECONOMIZER BYPASS CV ISOLATION | no data | CND | PD-053B | OPEN | CLOSED | Water | 8" | 2919.0 | no | V
Unit 2 | no | 02-PSV-AXS391 | SAFTEY VALVE AT HRSG CONNECTIONS | U2 1ST LEVEL PIPE RACK | no data | no data | SAFTEY VALVE AT HRSG CONNECTIONS | no data | AXS | PD-122B | OPEN | CLOSED | Steam | 1" | 2000.0 | no | no data
Unit 2 | no | 02-VCTP114 | DRAIN ISOLATION | U2 2C COOLER AREA | no data | no data | DRAIN ISOLATION | no data | CTP | PD-334B | CLOSED | OPEN | AIR/OIL | 0.75" | 3059.0 | no | V
Unit 2 | no | 02-VINA165 | INA SUPPLY VALVE TO 02MBH04AA712 | U2 2C COOLER AREA | no data | no data | END USER ISOLATION | no data | INA | PD-561 | OPEN | CLOSED | AIR | 0.75" | 3250.0 | no | V
Unit 2 | no | 02-VCTP113 | UNIT 2 2C COOLER DRAIN VALVE ISOLATION | U2 2C COOLER AREA | no data | no data | UNIT 2 2C COOLER DRAIN VALVE ISOLATION | no data | CTP | PD-336B | CLOSED | OPEN | Air/Water | 4" | 3058.0 | no | V
Unit 2 | no | 02-ARM-V-916A | U2 E seal water pump suction | U2 2E vacuum pump | no data | no data | SEAL WATER ISOLATION VALVE | MANUAL | HLTCACC | 11737.0 | OPEN | CLOSED | Water | 3" | 6010.0 | no | V
Unit 2 | no | 02-MOV-AXS321 | U2 AUX STEAM ISOLATION | U2 2ND LEVEL PIPE RACK | no data | no data | UNIT 1 ISOLATION | no data | AXS | PD-123B | OPEN | CLOSED | Steam | 6" | 6638.0 | no | MOV
Unit 2 | no | 02-MOV-AXS322 | UNIT 2 AUX STEAM ISOLATION MOV BYPASS | U2 2ND LEVEL PIPE RACK | no data | no data | no data | Valve | no data | no data | CLOSED | OPEN | no data | no data | 5903.0 | no | MOV
Unit 2 | no | 02-MOV-AXS322 | UNIT 2 AUX STEAM ISOLATION MOV BYPASS | U2 2ND LEVEL PIPE RACK | no data | no data | no data | Valve | no data | no data | CLOSED | OPEN | no data | no data | 5982.0 | no | MOV
Unit 2 | no | 02-MOV-AXS322H | UNIT 2 AUXBLR TO STM SEP INLET BYP HANDWHEEL | U2 2ND LEVEL PIPE RACK | no data | no data | no data | Valve | no data | no data | CLOSED | CLOSED | no data | no data | 5904.0 | no | MOV
Unit 2 | no | 02-VCRH181 | CRH TO AXS ISOLATION | U2 3RD LEVEL PIPE RACK | no data | no data | CRH TO AXS ISOLATION | no data | CRH | PD-124B | OPEN | CLOSED | Steam | 4" | 3040.0 | no | V
Unit 2 | no | 02-VCRH180 | CRH TO AXS ISOLATION | U2 3RD LEVEL PIPE RACK | no data | no data | CRH TO AXS ISOLATION | no data | CRH | PD-124B | OPEN | CLOSED | Steam | 3" | 3039.0 | no | V
Unit 2 | no | 02-VCRH121 | CRH TO AXS VENT VALVE | U2 3RD LEVEL PIPE RACK | no data | no data | CRH TO AXS VENT VALVE | no data | CRH | PD-124B | CLOSED | OPEN | Steam | 0.75" | 2993.0 | no | V
Unit 2 | no | 02-VCRH120 | CRH TO AXS VENT VALVE | U2 3RD LEVEL PIPE RACK | no data | no data | CRH TO AXS VENT VALVE | no data | CRH | PD-124B | CLOSED | OPEN | Steam | 0.75" | 2992.0 | no | V
Unit 2 | no | 02-VINA191 | INA DRAIN VALVE FOR PIPE RACK | U2 ABOVE HRSG ELEC ENCLOSURE | no data | no data | DRAIN | no data | INA | PD-558 | CLOSED | OPEN | AIR | 0.75" | 3276.0 | no | V
no data | no | lotonodata236 | 02-ARM-V-901A LRVP C Seal water manual valve | U2 ACC AREA | no data | no data | no data | no data | no data | no data | OPEN | CLOSED | no data | no data | 5820.0 | no | Mitsu
Unit 2 | no | 02-ARM-V-892A | Seal water Pump suction | U2 ACC AREA | no data | no data | SEAL WATER ISOLATION VALVE | MANUAL | HLTCACC | 11737.0 | OPEN | CLOSED | Water | 3" | 6015.0 | no | V
Unit 2 | no | 02-VSWS115 | Sep tank makeup Man ISO | U2 ACC AREA | no data | no data | VACUUM PUMP MAKEUP ISOLATION | no data | SWS | PD-393 | OPEN | CLOSED | Water | 1" | 6014.0 | no | V
BOP | no | 00-VSWS651 | SERVICE WATER ISO UNIT 2 ACC AREA NORTH | U2 ACC AREA | no data | no data | UTS ISOLATION | no data | SWS | PD-393 | OPEN | CLOSED | Water | 1" | 399.0 | no | V
BOP | no | 00-VSWS649 | SERVICE WATER ISO UNIT 2 ACC AREA WEST | U2 ACC AREA | no data | no data | UTS ISOLATION | no data | SWS | PD-393 | OPEN | CLOSED | Water | 1" | 398.0 | no | V
no data | no | lotonodata235 | U2C LRVP Seal water make up SWS105 | U2 ACC AREA | no data | no data | no data | Valve | no data | no data | OPEN | CLOSED | no data | no data | 5819.0 | no | Mitsu
Unit 2 | no | 02-ARM-V-893B | vac Pump spray valve Iso | U2 ACC AREA | no data | no data | SPRAY NOZZLE ADJUSTING VALVE | MANUAL | HLTCACC | 11737.0 | OPEN | CLOSED | Water | 2" | 6017.0 | no | V
Unit 2 | no | 02-ARM-V-893A | Vacuum pump seal water makeup ISO | U2 ACC AREA | no data | no data | SEAL WATER ADJUSTING VALVE | Manual | HLTCACC | 11737.0 | OPEN | CLOSED | Water | 1.5" | 6016.0 | no | V
Unit 2 | no | 02-VCCW149 | ACHE BYPASS TCV ISOLATION | U2 ACHE AREA EAST SIDE | no data | no data | ACHE BYPASS CV ISOLATION | no data | CCW | PD-270B | OPEN | CLOSED | WATER/GLYCOL | 24" | 2591.0 | no | V
Unit 2 | no | 02-VCCW148 | ACHE BYPASS TCV ISOLATION | U2 ACHE AREA EAST SIDE | no data | no data | ACHE BYPASS CV ISOLATION | no data | CCW | PD-270B | OPEN | CLOSED | WATER/GLYCOL | 24" | 2590.0 | no | V
Unit 2 | no | 02-VCCW230 | ACHE INLET DRAIN VALVE | U2 ACHE AREA EAST SIDE | no data | no data | DRAIN | no data | CCW | PD-271B | CLOSED | OPEN | WATER/GLYCOL | 0.75" | 2659.0 | no | V
Unit 2 | no | 02-VCCW229 | ACHE INLET DRAIN VALVE | U2 ACHE AREA EAST SIDE | no data | no data | DRAIN | no data | CCW | PD-271B | CLOSED | OPEN | WATER/GLYCOL | 0.75" | 2658.0 | no | V
Unit 2 | no | 02-VCCW228 | ACHE INLET DRAIN VALVE | U2 ACHE AREA EAST SIDE | no data | no data | DRAIN | no data | CCW | PD-271B | CLOSED | OPEN | WATER/GLYCOL | 0.75" | 2657.0 | no | V
Unit 2 | no | 02-VCCW227 | ACHE INLET DRAIN VALVE | U2 ACHE AREA EAST SIDE | no data | no data | DRAIN | no data | CCW | PD-271B | CLOSED | OPEN | WATER/GLYCOL | 0.75" | 2656.0 | no | V
Unit 2 | no | 02-VCCW226 | ACHE INLET DRAIN VALVE | U2 ACHE AREA EAST SIDE | no data | no data | DRAIN | no data | CCW | PD-271B | CLOSED | OPEN | WATER/GLYCOL | 0.75" | 2655.0 | no | V
Unit 2 | no | 02-VCCW129 | ACHE INLET HEADER ISOLATION | U2 ACHE AREA EAST SIDE | no data | no data | ACHE INLET HEADER ISOLATION | no data | CCW | PD-271B | OPEN | CLOSED | WATER/GLYCOL | 24" | 2571.0 | no | V
Unit 2 | no | 02-VCCW160 | ACHE INLET ISOLATION | U2 ACHE AREA EAST SIDE | no data | no data | ACHE INLET ISOLATION | no data | CCW | PD-271B | OPEN | CLOSED | WATER/GLYCOL | 12" | 2602.0 | no | V
Unit 2 | no | 02-VCCW145 | ACHE INLET ISOLATION | U2 ACHE AREA EAST SIDE | no data | no data | ACHE INLET ISOLATION | no data | CCW | PD-271B | OPEN | CLOSED | WATER/GLYCOL | 12" | 2587.0 | no | V
Unit 2 | no | 02-VCCW144 | ACHE INLET ISOLATION | U2 ACHE AREA EAST SIDE | no data | no data | ACHE INLET ISOLATION | no data | CCW | PD-271B | OPEN | CLOSED | WATER/GLYCOL | 12" | 2586.0 | no | V
Unit 2 | no | 02-VCCW123 | ACHE INLET ISOLATION | U2 ACHE AREA EAST SIDE | no data | no data | ACHE INLET ISOLATION | no data | CCW | PD-271B | OPEN | CLOSED | WATER/GLYCOL | 12" | 2565.0 | no | V
Unit 2 | no | 02-VCCW120 | ACHE INLET ISOLATION | U2 ACHE AREA EAST SIDE | no data | no data | ACHE INLET ISOLATION | no data | CCW | PD-271B | OPEN | CLOSED | WATER/GLYCOL | 12" | 2562.0 | no | V
Unit 2 | no | 02-VCCW339 | ACHE INLET PI ISOLATION | U2 ACHE AREA EAST SIDE | no data | no data | INSTRUMENTATION | no data | CCW | PD-271B | OPEN | CLOSED | WATER/GLYCOL | 0.75" | 2689.0 | no | V
Unit 2 | no | 02-VCCW337 | ACHE INLET PI ISOLATION | U2 ACHE AREA EAST SIDE | no data | no data | INSTRUMENTATION | no data | CCW | PD-271B | OPEN | CLOSED | WATER/GLYCOL | 0.75" | 2687.0 | no | V
Unit 2 | no | 02-VCCW335 | ACHE INLET PI ISOLATION | U2 ACHE AREA EAST SIDE | no data | no data | INSTRUMENTATION | no data | CCW | PD-271B | OPEN | CLOSED | WATER/GLYCOL | 0.75" | 2685.0 | no | V
Unit 2 | no | 02-VCCW333 | ACHE INLET PI ISOLATION | U2 ACHE AREA EAST SIDE | no data | no data | INSTRUMENTATION | no data | CCW | PD-271B | OPEN | CLOSED | WATER/GLYCOL | 0.75" | 2683.0 | no | V
Unit 2 | no | 02-VCCW331 | ACHE INLET PI ISOLATION | U2 ACHE AREA EAST SIDE | no data | no data | INSTRUMENTATION | no data | CCW | PD-271B | OPEN | CLOSED | WATER/GLYCOL | 0.75" | 2681.0 | no | V
Unit 2 | no | 02-VCCW150 | ACHE INLET VENT VALVE | U2 ACHE AREA EAST SIDE | no data | no data | VENT | no data | CCW | PD-271B | CLOSED | OPEN | WATER/GLYCOL | 0.75" | 2592.0 | no | V
Unit 2 | no | 02-VCCW146 | ACHE INLET VENT VALVE | U2 ACHE AREA EAST SIDE | no data | no data | VENT | no data | CCW | PD-271B | CLOSED | OPEN | WATER/GLYCOL | 0.75" | 2588.0 | no | V
Unit 2 | no | 02-VCCW143 | ACHE INLET VENT VALVE | U2 ACHE AREA EAST SIDE | no data | no data | VENT | no data | CCW | PD-271B | CLOSED | OPEN | WATER/GLYCOL | 0.75" | 2585.0 | no | V
Unit 2 | no | 02-VCCW124 | ACHE INLET VENT VALVE | U2 ACHE AREA EAST SIDE | no data | no data | VENT | no data | CCW | PD-271B | CLOSED | OPEN | WATER/GLYCOL | 0.75" | 2566.0 | no | V
Unit 2 | no | 02-VCCW110 | ACHE INLET VENT VALVE | U2 ACHE AREA EAST SIDE | no data | no data | VENT | no data | CCW | PD-271B | CLOSED | OPEN | WATER/GLYCOL | 0.75" | 2552.0 | no | V
Unit 2 | no | 02-VCCW220 | ACHE OUTLET DRAIN | U2 ACHE AREA EAST SIDE | no data | no data | DRAIN | no data | CCW | PD-271B | CLOSED | OPEN | WATER/GLYCOL | 0.75" | 2650.0 | no | V
Unit 2 | no | 02-VCCW219 | ACHE OUTLET DRAIN | U2 ACHE AREA EAST SIDE | no data | no data | DRAIN | no data | CCW | PD-271B | CLOSED | OPEN | WATER/GLYCOL | 0.75" | 2649.0 | no | V
Unit 2 | no | 02-VCCW218 | ACHE OUTLET DRAIN | U2 ACHE AREA EAST SIDE | no data | no data | DRAIN | no data | CCW | PD-271B | CLOSED | OPEN | WATER/GLYCOL | 0.75" | 2648.0 | no | V
Unit 2 | no | 02-VCCW217 | ACHE OUTLET DRAIN | U2 ACHE AREA EAST SIDE | no data | no data | DRAIN | no data | CCW | PD-271B | CLOSED | OPEN | WATER/GLYCOL | 0.75" | 2647.0 | no | V
Unit 2 | no | 02-VCCW216 | ACHE OUTLET DRAIN | U2 ACHE AREA EAST SIDE | no data | no data | DRAIN | no data | CCW | PD-271B | CLOSED | OPEN | WATER/GLYCOL | 0.75" | 2646.0 | no | V
Unit 2 | no | 02-VCCW170 | ACHE OUTLET ISOLATION/THROTTLING | U2 ACHE AREA EAST SIDE | no data | no data | ACHE OUTLET ISOLATION/THROTTLING | no data | CCW | PD-271B | OPEN | CLOSED | WATER/GLYCOL | 12" | 2612.0 | no | V
Unit 2 | no | 02-VCCW167 | ACHE OUTLET ISOLATION/THROTTLING | U2 ACHE AREA EAST SIDE | no data | no data | ACHE OUTLET ISOLATION/THROTTLING | no data | CCW | PD-271B | OPEN | CLOSED | WATER/GLYCOL | 12" | 2609.0 | no | V
Unit 2 | no | 02-VCCW125 | ACHE OUTLET ISOLATION/THROTTLING | U2 ACHE AREA EAST SIDE | no data | no data | ACHE OUTLET ISOLATION/THROTTLING | no data | CCW | PD-271B | OPEN | CLOSED | WATER/GLYCOL | 12" | 2567.0 | no | V
Unit 2 | no | 02-VCCW108 | ACHE OUTLET ISOLATION/THROTTLING | U2 ACHE AREA EAST SIDE | no data | no data | ACHE OUTLET ISOLATION/THROTTLING | no data | CCW | PD-271B | OPEN | CLOSED | WATER/GLYCOL | 12" | 2550.0 | no | V
Unit 2 | no | 02-VCCW105 | ACHE OUTLET ISOLATION/THROTTLING | U2 ACHE AREA EAST SIDE | no data | no data | ACHE OUTLET ISOLATION/THROTTLING | no data | CCW | PD-271B | OPEN | CLOSED | WATER/GLYCOL | 12" | 2547.0 | no | V
Unit 2 | no | 02-VCCW100 | ACHE OUTLET PI 219 ISOLATION | U2 ACHE AREA EAST SIDE | no data | no data | INSTRUMENTATION | no data | CCW | PD-271B | OPEN | CLOSED | WATER/GLYCOL | 0.75" | 2542.0 | no | V
Unit 2 | no | 02-VCCW101 | ACHE OUTLET PI 229 ISOLATION | U2 ACHE AREA EAST SIDE | no data | no data | INSTRUMENTATION | no data | CCW | PD-271B | OPEN | CLOSED | WATER/GLYCOL | 0.75" | 2543.0 | no | V
Unit 2 | no | 02-VCCW157 | ACHE OUTLET PI 239 ISOLATION | U2 ACHE AREA EAST SIDE | no data | no data | INSTRUMENTATION | no data | CCW | PD-271B | OPEN | CLOSED | WATER/GLYCOL | 0.75" | 2599.0 | no | V
Unit 2 | no | 02-VCCW174 | ACHE OUTLET PI 249 ISOLATION | U2 ACHE AREA EAST SIDE | no data | no data | INSTRUMENTATION | no data | CCW | PD-271B | OPEN | CLOSED | WATER/GLYCOL | 0.75" | 2616.0 | no | V
Unit 2 | no | 02-VCCW300 | ACHE OUTLET PI 259 ISOLATION | U2 ACHE AREA EAST SIDE | no data | no data | INSTRUMENTATION | no data | CCW | PD-271B | OPEN | CLOSED | WATER/GLYCOL | 0.75" | 2660.0 | no | V
Unit 2 | no | 02-VCCW171 | ACHE OUTLET PIT 271 ISOLATION | U2 ACHE AREA EAST SIDE | no data | no data | INSTRUMENTATION | no data | CCW | PD-271B | OPEN | CLOSED | WATER/GLYCOL | 0.75" | 2613.0 | no | V
Unit 2 | no | 02-VINA189 | INA DRAIN VALVE FOR 02MBP02GH002 | U2 AREA UNDER INLET INSIDE (LADDER) | no data | no data | DRAIN | no data | INA | PD-554 | CLOSED | OPEN | AIR | 0.75" | 3274.0 | no | V
Unit 2 | no | 02-VAXS190 | AUX STEAM DRIP LEG DRAIN | U2 AUX STEAM ELECTRIC SPH AREA | no data | no data | TRAP ISOLATION | no data | AXS | PD-123B | CLOSED | OPEN | Steam | 2" | 2125.0 | no | V
Unit 2 | no | 02-PSV-CCW331 | 2A BFP CCW RELIEF VALVE | U2 BFP AREA | no data | no data | RELIEF VALVE | no data | CCW | PD-272B | OPEN | CLOSED | WATER/GLYCOL | 0.75" | 2014.0 | no | no data
Unit 2 | no | 02-PSV-CCW311 | 2B BFP CCW RELIEF VALVE | U2 BFP AREA | no data | no data | RELIEF VALVE | no data | CCW | PD-272B | OPEN | CLOSED | WATER/GLYCOL | 0.75" | 2013.0 | no | no data
BOP | no | 00-VSWS663 | SERVICE WATER UNIT 2 BFP WEST | U2 BFP AREA | no data | no data | UTS ISOLATION | no data | SWS | PD-393 | OPEN | CLOSED | Water | 1" | 406.0 | no | V
BOP | no | 00-VINA663 | U2 WEST BFP INA STUB UP | U2 BFP AREA | no data | no data | STUB-UP ISOLATION | no data | INA | PD-554 | CLOSED | CLOSED | AIR | 0.75" | 244.0 | no | V
Unit 2 | no | 02-VBFW264A | BFP SUCTION ISO FROM CONDENSATE BYPASS | U2 BFP Pipe rack | no data | no data | no data | no data | no data | no data | CLOSED | CLOSED | no data | no data | 6724.0 | no | V
Unit 2 | no | 02-VBFW152A | BFW SUCTION LP DRUM ISOLATION BYPASS | U2 BFP Pipe rack | no data | no data | no data | no data | no data | no data | CLOSED | CLOSED | no data | no data | 6723.0 | no | V
Unit 2 | no | 02-VCCW116 | BFP "A" CCW INLET PI 301 ISOLATION | U2 BOILER FEED A AREA | no data | no data | INSTRUMENTATION | no data | CCW | PD-272B | OPEN | CLOSED | WATER/GLYCOL | 0.75" | 2558.0 | no | V
Unit 2 | no | 02-VCCW188 | BFP "A" COOLER INLET DRAIN | U2 BOILER FEED A AREA | no data | no data | DRAIN | no data | CCW | PD-272B | CLOSED | OPEN | WATER/GLYCOL | 0.75" | 2630.0 | no | V
Unit 2 | no | 02-VCCW164 | BFP "A" COOLER INLET VENT | U2 BOILER FEED A AREA | no data | no data | VENT | no data | CCW | PD-272B | CLOSED | OPEN | WATER/GLYCOL | 0.75" | 2606.0 | no | V
Unit 2 | no | 02-VCCW179 | BFP "A" COOLER OUTLET PI 371 ISO | U2 BOILER FEED A AREA | no data | no data | INSTRUMENTATION | no data | CCW | PD-272B | OPEN | CLOSED | WATER/GLYCOL | 0.75" | 2621.0 | no | V
Unit 2 | no | 02-VCCW189 | BFP "A" COOLER OUTLET VENT | U2 BOILER FEED A AREA | no data | no data | VENT | no data | CCW | PD-272B | CLOSED | OPEN | WATER/GLYCOL | 0.75" | 2631.0 | no | V
Unit 2 | no | 02-VCCW172 | BFP "A" SUPPLY ISOLATION | U2 BOILER FEED A AREA | no data | no data | BFP SUPPLY ISOLATION | no data | CCW | PD-272B | OPEN | CLOSED | WATER/GLYCOL | 3" | 2614.0 | no | V
Unit 2 | no | 02-VCCW412 | BFP RETURN ISOLATION | U2 BOILER FEED A AREA | no data | no data | BFP RETURN ISOLATION | no data | CCW | PD-272B | OPEN | CLOSED | WATER/GLYCOL | 3" | 2758.0 | no | V
Unit 2 | no | 02-VCCW181 | BFP "A" FLOW THROTTLING | U2 BOILER FEED B AREA | no data | no data | BFP FLOW THROTTLING | no data | CCW | PD-272B | OPEN | CLOSED | WATER/GLYCOL | 3" | 2623.0 | no | V
Unit 2 | no | 02-VCCW178 | BFP "B" COOLER INLET DRAIN | U2 BOILER FEED B AREA | no data | no data | DRAIN | no data | CCW | PD-272B | CLOSED | OPEN | WATER/GLYCOL | 0.75" | 2620.0 | no | V
Unit 2 | no | 02-VCCW453 | BFP "B" COOLER INLET PI | U2 BOILER FEED B AREA | no data | no data | INSTRUMENTATION | no data | CCW | PD-272B | OPEN | CLOSED | WATER/GLYCOL | 0.75" | 2762.0 | no | V
Unit 2 | no | 02-VCCW194 | BFP "B" COOLER INLET VENT | U2 BOILER FEED B AREA | no data | no data | VENT | no data | CCW | PD-272B | CLOSED | OPEN | WATER/GLYCOL | 0.75" | 2636.0 | no | V
Unit 2 | no | 02-VCCW180 | BFP "B" COOLER OUTLET PI 337 ISO | U2 BOILER FEED B AREA | no data | no data | INSTRUMENTATION | no data | CCW | PD-272B | OPEN | CLOSED | WATER/GLYCOL | 0.75" | 2622.0 | no | V
Unit 2 | no | 02-VCCW176 | BFP "B" COOLER OUTLET VENT | U2 BOILER FEED B AREA | no data | no data | VENT | no data | CCW | PD-272B | CLOSED | OPEN | WATER/GLYCOL | 0.75" | 2618.0 | no | V
Unit 2 | no | 02-VCCW182 | BFP "B" FLOW THROTTLING | U2 BOILER FEED B AREA | no data | no data | BFP FLOW THROTTLING | no data | CCW | PD-272B | OPEN | CLOSED | WATER/GLYCOL | 3" | 2624.0 | no | V
Unit 2 | no | 02-VCCW177 | BFP "B" SUPPLY ISOLATION | U2 BOILER FEED B AREA | no data | no data | BFP SUPPLY ISOLATION | no data | CCW | PD-272B | OPEN | CLOSED | WATER/GLYCOL | 3" | 2619.0 | no | V
Unit 2 | no | 02-VCCW413 | BFP RETURN ISOLATION | U2 BOILER FEED B AREA | no data | no data | BFP RETURN ISOLATION | no data | CCW | PD-272B | OPEN | CLOSED | WATER/GLYCOL | 3" | 2759.0 | no | V
Unit 2 | no | 02-VDWS107 | CALCITE FILTER CO2 INJECTION MODULE ISOLATION | U2 CALCITE SKID AREA | no data | no data | CALCITE FILTER CO2 INJECTION MODULE ISOLATION | no data | DWS | PD-333B | OPEN | CLOSED | Water | 1" | 3085.0 | no | V
Unit 2 | no | 02-VDWS106 | CO2 outlet to CALCITE FILTER ISOLATION | U2 CALCITE SKID AREA | no data | no data | CALCITE FILTER ISOLATION | no data | DWS | PD-333B | OPEN | CLOSED | Water | 1" | 6702.0 | no | V
Unit 2 | no | 02-VDWS108 | U2 CALCITE DRAIN | U2 CALCITE SKID AREA | no data | no data | DRAIN | no data | DWS | PD-333B | CLOSED | OPEN | Water | 0.75" | 3086.0 | no | V
Unit 2 | no | 02-VDWS110 | U2 CALCITE INSTRUMENT ISOLATION | U2 CALCITE SKID AREA | no data | no data | INSTRUMENT | no data | DWS | PD-333B | OPEN | CLOSED | Water | 0.75" | 3088.0 | no | V
Unit 2 | no | 02-VDWS109 | U2 CALCITE INSTRUMENT ISOLATION | U2 CALCITE SKID AREA | no data | no data | INSTRUMENT | no data | DWS | PD-333B | OPEN | CLOSED | Water | 0.75" | 3087.0 | no | V
Unit 2 | no | 02-VDWS104 | U2 EVAP COOLER SUPPLY ISOLATION | U2 CALCITE SKID AREA | no data | no data | UNIT 1 EVAP COOLER SUPPLY ISOLATION | no data | DWS | PD-333B | OPEN | CLOSED | Water | 3" | 3082.0 | no | V
Unit 2 | no | 02-VINA207 | INA SUPPLY VALVE TO UNIT 1 CT CASING COOLING AIR FAN | U2 CASING COOLING AIR FAN | no data | no data | AIR SUPPLY OVERPRESSURE PROTECTION | no data | INA | PD-558 | OPEN | CLOSED | AIR | 0.75" | 3292.0 | no | V
BOP | no | 00-VINA627 | U2 CCW INA STUB UP | U2 CCW AREA | no data | no data | END USER ISOLATION | no data | INA | PD-556 | CLOSED | CLOSED | AIR | 0.75" | 220.0 | no | V
Unit 2 | no | 02-VCCW103 | CCW HEAD TANK DRAIN | U2 CCW HEAD TANK AREA | no data | no data | CCW HEAD TANK DRAIN | no data | CCW | PD-270B | CLOSED | OPEN | WATER/GLYCOL | 2" | 2545.0 | no | V
Unit 2 | no | 02-VCCW191 | CCW HEAD TANK LG ISOLATION | U2 CCW HEAD TANK AREA | no data | no data | INSTRUMENTATION | no data | CCW | PD-270B | OPEN | CLOSED | WATER/GLYCOL | 2" | 2633.0 | no | V
Unit 2 | no | 02-VCCW190 | CCW HEAD TANK LG ISOLATION | U2 CCW HEAD TANK AREA | no data | no data | INSTRUMENTATION | no data | CCW | PD-270B | OPEN | CLOSED | WATER/GLYCOL | 2" | 2632.0 | no | V
Unit 2 | no | 02-VCCW130 | CCW HEAD TANK LIT 101 ISOLATION | U2 CCW HEAD TANK AREA | no data | no data | INSTRUMENTATION | no data | CCW | PD-270B | OPEN | CLOSED | WATER/GLYCOL | 2" | 2572.0 | no | V
Unit 2 | no | 02-VDWS620 | U2 CCW DEMIN WATER MAKE UP | U2 CCW HEAD TANK AREA | no data | no data | VENT | no data | DWS | PD-270B | OPEN | CLOSED | Water | 0.75" | 3097.0 | no | V
Unit 2 | no | 02-VDWS615 | U2 CCW INSTRUMENT ISOLATION | U2 CCW HEAD TANK AREA | no data | no data | INSTRUMENT | no data | DWS | PD-270B | OPEN | CLOSED | Water | 0.5" | 3094.0 | no | V
Unit 2 | no | 02-VDWS614 | U2 CCW INSTRUMENT ISOLATION | U2 CCW HEAD TANK AREA | no data | no data | INSTRUMENT | no data | DWS | PD-270B | OPEN | CLOSED | Water | 0.5" | 3093.0 | no | V
Unit 2 | no | 02-VCCW305 | LUBE OIL MODULE OUTLET ISOLATION/THROTTLING | U2 CCW LUBE OIL COOLER AREA | no data | no data | LUBE OIL MODULE OUTLET ISOLATION/THROTTLING | no data | CCW | PD-273B | OPEN | CLOSED | WATER/GLYCOL | 14" | 2664.0 | no | V
Unit 2 | no | 02-VCCW304 | LUBE OIL MODULE SUPPLY ISOLATION | U2 CCW LUBE OIL COOLER AREA | no data | no data | LUBE OIL MODULE SUPPLY ISOLATION | no data | CCW | PD-273B | OPEN | CLOSED | WATER/GLYCOL | 14" | 2663.0 | no | V
Unit 2 | no | 02-VCCW140 | ACHE BYPASS LINE DRAIN | U2 CCW PUMP AREA | no data | no data | DRAIN | no data | CCW | PD-270B | CLOSED | OPEN | WATER/GLYCOL | 0.75" | 2582.0 | no | V
Unit 2 | no | 02-VCCW193 | ACHE BYPASS LINE VENT | U2 CCW PUMP AREA | no data | no data | VENT | no data | CCW | PD-270B | CLOSED | OPEN | WATER/GLYCOL | 0.75" | 2635.0 | no | V
Unit 2 | no | 02-VCCW366 | ACHE OUTLET HEADER ISOLATION | U2 CCW PUMP AREA | no data | no data | ACHE OUTLET HEADER ISOLATION | no data | CCW | PD-271B | OPEN | CLOSED | WATER/GLYCOL | 24" | 2716.0 | no | V
Unit 2 | no | 02-VCCW126 | BYPASS FOR ACHE BYPASS CV | U2 CCW PUMP AREA | no data | no data | BYPASS FOR ACHE BYPASS CV | no data | CCW | PD-270B | CLOSED | CLOSED | WATER/GLYCOL | 24" | 2568.0 | no | V
Unit 2 | no | 02-VCCW196 | CCW CHEMICAL FEEDER POT DRAIN | U2 CCW PUMP AREA | no data | no data | DRAIN | no data | CCW | PD-270B | CLOSED | OPEN | WATER/GLYCOL | 0.75" | 2638.0 | no | V
Unit 2 | no | 02-VCCW134 | CCW PMP "A" DISCHARGE DRAIN | U2 CCW PUMP AREA | no data | no data | DRAIN | no data | CCW | PD-270B | CLOSED | OPEN | WATER/GLYCOL | 0.75" | 2576.0 | no | V
Unit 2 | no | 02-VCCW135 | CCW PMP "A" DISCHARGE PIT 171 ISOLATION | U2 CCW PUMP AREA | no data | no data | INSTRUMENTATION | no data | CCW | PD-270B | OPEN | CLOSED | WATER/GLYCOL | 0.75" | 2577.0 | no | V
Unit 2 | no | 02-VCCW136 | CCW PMP "A" DISCHARGE VENT | U2 CCW PUMP AREA | no data | no data | VENT | no data | CCW | PD-270B | CLOSED | OPEN | WATER/GLYCOL | 0.75" | 2578.0 | no | V
Unit 2 | no | 02-VCCW139 | CCW PMP "A" DRAIN | U2 CCW PUMP AREA | no data | no data | DRAIN | no data | CCW | PD-270B | CLOSED | OPEN | WATER/GLYCOL | 0.75" | 2581.0 | no | V
Unit 2 | no | 02-VCCW117 | CCW PMP "A" DRAIN | U2 CCW PUMP AREA | no data | no data | DRAIN | no data | CCW | PD-270B | CLOSED | OPEN | WATER/GLYCOL | 0.75" | 2559.0 | no | V
Unit 2 | no | 02-VCCW132 | CCW PMP "A" SUCTION STRAINER DRAIN | U2 CCW PUMP AREA | no data | no data | DRAIN | no data | CCW | PD-270B | CLOSED | OPEN | WATER/GLYCOL | 2" | 2574.0 | no | V
Unit 2 | no | 02-VCCW138 | CCW PMP "A" SUCTION STRAINER PDIT 151 ISOLATION | U2 CCW PUMP AREA | no data | no data | INSTRUMENTATION | no data | CCW | PD-270B | OPEN | CLOSED | WATER/GLYCOL | 0.75" | 2580.0 | no | V
Unit 2 | no | 02-VCCW137 | CCW PMP "A" SUCTION STRAINER PDIT 151 ISOLATION | U2 CCW PUMP AREA | no data | no data | INSTRUMENTATION | no data | CCW | PD-270B | OPEN | CLOSED | WATER/GLYCOL | 0.75" | 2579.0 | no | V
Unit 2 | no | 02-VCCW159 | CCW PMP "A" SUCTION STRAINER VENT | U2 CCW PUMP AREA | no data | no data | VENT | no data | CCW | PD-270B | CLOSED | OPEN | WATER/GLYCOL | 0.75" | 2601.0 | no | V
Unit 2 | no | 02-VCCW201 | CCW PMP "A" VENT | U2 CCW PUMP AREA | no data | no data | VENT | no data | CCW | PD-270B | CLOSED | OPEN | WATER/GLYCOL | 0.75" | 2640.0 | no | V
Unit 2 | no | 02-VCCW112 | CCW PMP "A" VENT | U2 CCW PUMP AREA | no data | no data | VENT | no data | CCW | PD-270B | CLOSED | OPEN | WATER/GLYCOL | 0.75" | 2554.0 | no | V
Unit 2 | no | 02-VCCW131 | CCW PMP "B" DISCHARGE PIT 131 ISOLATION | U2 CCW PUMP AREA | no data | no data | INSTRUMENTATION | no data | CCW | PD-270B | OPEN | CLOSED | WATER/GLYCOL | 0.75" | 2573.0 | no | V
Unit 2 | no | 02-VCCW151 | CCW PMP "B" DRAIN | U2 CCW PUMP AREA | no data | no data | DRAIN | no data | CCW | PD-270B | CLOSED | OPEN | WATER/GLYCOL | 0.75" | 2593.0 | no | V
Unit 2 | no | 02-VCCW141 | CCW PMP "B" DRAIN | U2 CCW PUMP AREA | no data | no data | DRAIN | no data | CCW | PD-270B | CLOSED | OPEN | WATER/GLYCOL | 0.75" | 2583.0 | no | V
Unit 2 | no | 02-VCCW152 | CCW PMP "B" SUCTION STRAINER DRAIN | U2 CCW PUMP AREA | no data | no data | DRAIN | no data | CCW | PD-270B | CLOSED | OPEN | WATER/GLYCOL | 2" | 2594.0 | no | V
Unit 2 | no | 02-VCCW158 | CCW PMP "B" SUCTION STRAINER VENT | U2 CCW PUMP AREA | no data | no data | VENT | no data | CCW | PD-270B | CLOSED | OPEN | WATER/GLYCOL | 0.75" | 2600.0 | no | V
Unit 2 | no | 02-VCCW200 | CCW PMP "B" VENT | U2 CCW PUMP AREA | no data | no data | VENT | no data | CCW | PD-270B | CLOSED | OPEN | WATER/GLYCOL | 0.75" | 2639.0 | no | V
Unit 2 | no | 02-VCCW111 | CCW PMP "B" VENT | U2 CCW PUMP AREA | no data | no data | VENT | no data | CCW | PD-270B | CLOSED | OPEN | WATER/GLYCOL | 0.75" | 2553.0 | no | V
Unit 2 | no | 02-VCCW115 | CCW PMP B SUCTION STRAINER PDIT ISOLATION | U2 CCW PUMP AREA | no data | no data | INSTRUMENTATION | no data | CCW | PD-270B | OPEN | CLOSED | WATER/GLYCOL | 0.75" | 2557.0 | no | V
Unit 2 | no | 02-VCCW104 | CCW PMP B SUCTION STRAINER PDIT ISOLATION | U2 CCW PUMP AREA | no data | no data | INSTRUMENTATION | no data | CCW | PD-270B | OPEN | CLOSED | WATER/GLYCOL | 0.75" | 2546.0 | no | V
Unit 2 | no | 02-VCCW113 | DRAIN | U2 CCW PUMP AREA | no data | no data | DRAIN | no data | CCW | PD-270B | CLOSED | OPEN | WATER/GLYCOL | 0.75" | 2555.0 | no | V
Unit 2 | no | 02-VINA122 | INA SUPPLY VALVE TO 01-PCV-CCW191 | U2 CCW PUMP AREA | no data | no data | STUB-UP ISOLATION | no data | INA | PD-556 | OPEN | CLOSED | AIR | 0.75" | 3207.0 | no | V
Unit 2 | no | 02-VINA110 | INA SUPPLY VALVE TO 01-TCV-CCW181 | U2 CCW PUMP AREA | no data | no data | STUB-UP ISOLATION | no data | INA | PD-556 | OPEN | CLOSED | AIR | 0.75" | 3195.0 | no | V
Unit 2 | no | 02-VCCW368 | INSTRUMENTATION | U2 CCW PUMP AREA | no data | no data | INSTRUMENTATION | no data | CCW | PD-270B | OPEN | CLOSED | WATER/GLYCOL | 0.75" | 2718.0 | no | V
Unit 2 | no | 02-VCCW367 | INSTRUMENTATION | U2 CCW PUMP AREA | no data | no data | INSTRUMENTATION | no data | CCW | PD-270B | OPEN | CLOSED | WATER/GLYCOL | 0.75" | 2717.0 | no | V
Unit 2 | no | 02-VCCW122 | INSTRUMENTATION | U2 CCW PUMP AREA | no data | no data | INSTRUMENTATION | no data | CCW | PD-270B | OPEN | CLOSED | WATER/GLYCOL | 0.75" | 2564.0 | no | V
Unit 2 | no | 02-VCCW119 | INSTRUMENTATION | U2 CCW PUMP AREA | no data | no data | INSTRUMENTATION | no data | CCW | PD-270B | OPEN | CLOSED | WATER/GLYCOL | 0.75" | 2561.0 | no | V
Unit 2 | no | 02-VCCW114 | POT FEEDER INLET ISOLATION | U2 CCW PUMP AREA | no data | no data | POT FEEDER INLET ISOLATION | no data | CCW | PD-270B | OPEN | CLOSED | WATER/GLYCOL | 2" | 2556.0 | no | V
Unit 2 | no | 02-VCCW142 | POT FEEDER OUTLET ISOLATION/THROTTLING | U2 CCW PUMP AREA | no data | no data | POT FEEDER OUTLET ISOLATION/THROTTLING | no data | CCW | PD-270B | OPEN | CLOSED | WATER/GLYCOL | 0.75" | 2584.0 | no | V
Unit 2 | no | 02-VCCW133 | POT FEEDER OUTLET ISOLATION/THROTTLING | U2 CCW PUMP AREA | no data | no data | POT FEEDER OUTLET ISOLATION/THROTTLING | no data | CCW | PD-270B | OPEN | CLOSED | WATER/GLYCOL | 2" | 2575.0 | no | V
Unit 2 | no | 02-VCCW109 | PUMP "A" DISCHARGE ISOLATION | U2 CCW PUMP AREA | no data | no data | PUMP DISCHARGE ISOLATION | no data | CCW | PD-270B | OPEN | CLOSED | WATER/GLYCOL | 24" | 2551.0 | no | V
Unit 2 | no | 02-VCCW121 | PUMP "A" SUCTION ISOLATION | U2 CCW PUMP AREA | no data | no data | PUMP SUCTION ISOLATION | no data | CCW | PD-270B | OPEN | CLOSED | WATER/GLYCOL | 24" | 2563.0 | no | V
Unit 2 | no | 02-VCCW107 | PUMP "B" DISCHARGE ISOLATION | U2 CCW PUMP AREA | no data | no data | PUMP DISCHARGE ISOLATION | no data | CCW | PD-270B | OPEN | CLOSED | WATER/GLYCOL | 24" | 2549.0 | no | V
Unit 2 | no | 02-VCCW106 | PUMP "B" SUCTION ISOLATION | U2 CCW PUMP AREA | no data | no data | PUMP SUCTION ISOLATION | no data | CCW | PD-270B | OPEN | CLOSED | WATER/GLYCOL | 24" | 2548.0 | no | V
Unit 2 | no | 02-VCCW127 | PUMP DISCHARGE CHECK | U2 CCW PUMP AREA | no data | no data | PUMP DISCHARGE CHECK | no data | CCW | PD-270B | OPEN | CLOSED | WATER/GLYCOL | 24" | 2569.0 | no | V
Unit 2 | no | 02-VCCW118 | PUMP DISCHARGE CHECK | U2 CCW PUMP AREA | no data | no data | PUMP DISCHARGE CHECK | no data | CCW | PD-270B | OPEN | CLOSED | WATER/GLYCOL | 24" | 2560.0 | no | V
Unit 2 | no | 02-VCCW155 | RECIRC CV BYPASS | U2 CCW PUMP AREA | no data | no data | SYSTEM BALANCING CV BYPASS | no data | CCW | PD-270B | CLOSED | OPEN | WATER/GLYCOL | 10" | 2597.0 | no | V
Unit 2 | no | 02-VCCW154 | RECIRC CV ISOLATION | U2 CCW PUMP AREA | no data | no data | SYSTEM BALANCING CV ISOLATION | no data | CCW | PD-270B | OPEN | CLOSED | WATER/GLYCOL | 16" | 2596.0 | no | V
Unit 2 | no | 02-VCCW153 | RECIRC CV ISOLATION | U2 CCW PUMP AREA | no data | no data | SYSTEM BALANCING CV ISOLATION | no data | CCW | PD-270B | OPEN | CLOSED | WATER/GLYCOL | 16" | 2595.0 | no | V
Unit 2 | no | 02-VCCW156 | RECIRC LINE DRAIN | U2 CCW PUMP AREA | no data | no data | DRAIN | no data | CCW | PD-270B | CLOSED | OPEN | WATER/GLYCOL | 0.75" | 2598.0 | no | V
Unit 2 | no | 02-VCCW192 | RECIRC LINE VENT | U2 CCW PUMP AREA | no data | no data | VENT | no data | CCW | PD-270B | CLOSED | OPEN | WATER/GLYCOL | 0.75" | 2634.0 | no | V
Unit 2 | no | 02-PCV-CCW191 | SYSTEM BALANCING CONTROL VALVE | U2 CCW PUMP AREA | no data | no data | SYSTEM BALANCING CONTROL VALVE | no data | CCW | PD-270B | OPEN | CLOSED | WATER/GLYCOL | 10" | 1980.0 | no | no data
Unit 2 | no | 02-VCCW365 | VENT | U2 CCW PUMP AREA | no data | no data | VENT | no data | CCW | PD-270B | CLOSED | OPEN | WATER/GLYCOL | 0.75" | 2715.0 | no | V
Unit 2 | no | 02-VDWS203 | UNIT 2 PHOSPHATE DILUTION SUPPLY ISOLATION | U2 CHEM SHACK | no data | no data | UNIT 2 PHOSPHATE DILUTION SUPPLY ISOLATION | no data | DWS | PD-411 | CLOSED | CLOSED | Water | 1" | 3090.0 | no | V
BOP | no | 00-VINA766 | U2 CHEM SHACK INA STUB UP | U2 CHEM SHACK AREA | no data | no data | STUB-UP ISOLATION | no data | INA | PD-562 | CLOSED | CLOSED | AIR | 0.75" | 311.0 | no | V
Unit 2 | no | 02-VCCF104 | UNIT 2 ENCLOSURE CONTAINMENT DRAIN ISOLATION VALVE | U2 CHEM SHACK AREA EAST SIDE | no data | no data | UNIT 2 ENCLOSURE CONTAINMENT DRAIN ISOLATION VALVE | no data | CCF | PD-520B | CLOSED | CLOSED | 19% Aqueous Ammonia and | 2" | 2540.0 | no | V
Unit 2 | no | 02-VCCW168 | SAMPLE PANEL COOLER INLET DRAIN | U2 CHEM SHACK AREA WEST SIDE | no data | no data | DRAIN | no data | CCW | PD-272B | CLOSED | OPEN | WATER/GLYCOL | 0.75" | 2610.0 | no | V
Unit 2 | no | 02-BST-CND-102Northoutlet | 02-BST-CND-102 "North outlet" | U2 CND PMP "B" | no data | no data | no data | Valve | no data | no data | OPEN | CLOSED | no data | no data | 6205.0 | no | no data
Unit 2 | no | 02-BST-CND-102Southoutlet | 02-BST-CND-102 "South outlet" | U2 CND PMP "B" | no data | no data | no data | Valve | no data | no data | OPEN | CLOSED | no data | no data | 6204.0 | no | no data
Unit 2 | no | 02-VCMG202 | INSTRUMENTATION | U2 CO2 EVAPORATOR AREA | no data | no data | INSTRUMENTATION | no data | CMG | PD-571 | OPEN | CLOSED | CARBON DIOXIDE | 0.75" | 2763.0 | no | V
Unit 2 | no | 02-PCV-CND289 | ACC DUCT CURTAIN SPRAY CONTROL VALVE | U2 CONDENSATE CORNER | no data | no data | ACC DUCT CURTAIN SPRAY CONTROL VALVE | no data | CND | PD-052B | OPEN | CLOSED | Water | 2.5" | 1982.0 | no | no data
Unit 2 | no | 02-TCV-CND717 | HP DRAINS TANK QUENCH SPRAY TCV | U2 CONDENSATE CORNER | no data | no data | HP DRAINS TANK QUENCH SPRAY TCV | no data | CND | PD-304B | OPEN | CLOSED | Water | 1.5" | 2057.0 | no | no data
Unit 2 | no | 02-TCV-CND707 | HRH BYPASS SPRAY TCV | U2 CONDENSATE CORNER | no data | no data | HRH BYPASS SPRAY TCV | no data | CND | PD-034B | OPEN | CLOSED | Water | 4" | 2056.0 | no | no data
Unit 2 | no | 02-TCV-CND726 | LP BYPASS SPRAY TCV | U2 CONDENSATE CORNER | no data | no data | LP BYPASS SPRAY TCV | no data | CND | PD-040B | OPEN | CLOSED | Water | 1" | 2059.0 | no | no data
Unit 2 | no | 02-VAXS149 | SEAL STEAM REGULATION VALVE ISOLATION | U2 CONDENSATE CORNER | no data | no data | SEAL STEAM REGULATION VALVE ISOLATION | no data | AXS | PD-300B | OPEN | CLOSED | Steam | 4" | 2101.0 | no | V
Unit 2 | no | 02-VAXS148 | SEAL STEAM REGULATION VALVE ISOLATION | U2 CONDENSATE CORNER | no data | no data | SEAL STEAM REGULATION VALVE ISOLATION | no data | AXS | PD-300B | OPEN | CLOSED | Steam | 3" | 2100.0 | no | V
Unit 2 | no | 02-VCND136 | GLAND STEAM CONDENSER CONDENSATE DRAIN (INLET) | U2 CONDENSATE CORNER AREA | no data | no data | DRAIN VALVE | no data | CND | PD-052B | OPEN | CLOSED | Water | 0.75" | 2803.0 | no | V
Unit 2 | no | 02-VCND381 | VENT VALVE | U2 CONDENSATE CORNER AREA OUTSIDE DECK | no data | no data | VENT VALVE | no data | CND | PD-034B | CLOSED | OPEN | Water | 0.75" | 2962.0 | no | V
Unit 2 | no | 02-PSV-CND101 | CND PUMP A SUCTION OVERPRESSURE PROTECTION | U2 CONDENSATE PUMP AREA | no data | no data | CND PUMP A SUCTION OVERPRESSURE PROTECTION | no data | CND | PD-051B | OPEN | CLOSED | Water | 0.75" | 2031.0 | no | no data
Unit 2 | no | 02-PSV-CND121 | CND PUMP B SUCTION OVERPRESSURE PROTECTION | U2 CONDENSATE PUMP AREA | no data | no data | CND PUMP B SUCTION OVERPRESSURE PROTECTION | no data | CND | PD-051B | OPEN | CLOSED | Water | 0.75" | 2032.0 | no | no data
Unit 2 | no | 02-PSV-CND141 | CND PUMP C SUCTION OVERPRESSURE PROTECTION | U2 CONDENSATE PUMP AREA | no data | no data | CND PUMP C SUCTION OVERPRESSURE PROTECTION | no data | CND | PD-051B | OPEN | CLOSED | Water | 0.75" | 2033.0 | no | no data
Unit 2 | no | 02-VCND185 | CND PUMP DISCHARGE CHECK VALVE | U2 CONDENSATE PUMP AREA | no data | no data | CND PUMP DISCHARGE CHECK VALVE | no data | CND | PD-051B | OPEN | CLOSED | Water | 10" | 2851.0 | no | V
Unit 2 | no | 02-VCND148 | CND PUMP DISCHARGE CHECK VALVE | U2 CONDENSATE PUMP AREA | no data | no data | CND PUMP DISCHARGE CHECK VALVE | no data | CND | PD-051B | OPEN | CLOSED | Water | 10" | 2815.0 | no | V
Unit 2 | no | 02-VCND117 | CND PUMP DISCHARGE CHECK VALVE | U2 CONDENSATE PUMP AREA | no data | no data | CND PUMP DISCHARGE CHECK VALVE | no data | CND | PD-051B | OPEN | CLOSED | Water | 10" | 2786.0 | no | V
Unit 2 | no | 02-VCND182 | IRON FILTER BYPASS LINE VENT VALVE | U2 CONDENSATE PUMP AREA | no data | no data | VENT VALVE | no data | CND | PD-052B | CLOSED | OPEN | Water | 2" | 2848.0 | no | V
Unit 2 | no | 02-VBFW382 | PERFORMANCE HEATER TO CONDENSATE DRAIN | U2 CONDENSATE RECEIVER TANK AREA | no data | no data | DRAIN VALVE | no data | BFW | PD-053B | CLOSED | OPEN | Water | 0.75" | 2402.0 | no | V
BOP | no | 00-VINA681 | U1 NORTH CONDENSATE STRAINER INA STUB UP | U2 CONDENSATE RECIEVER AREA | no data | no data | END USER ISOLATION | no data | INA | PD-557 | CLOSED | CLOSED | AIR | 0.75" | 260.0 | no | V
BOP | no | 00-VINA651 | U2 NORTH CONDENSATE STRAINER INA STUB UP | U2 CONDENSATE RECIEVER AREA | no data | no data | END USER ISOLATION | no data | INA | PD-555 | CLOSED | CLOSED | AIR | 0.75" | 235.0 | no | V
BOP | no | 00-VINA647 | U2 SOUTH CONDENSATE STRAINER INA STUB UP | U2 CONDENSATE RECIEVER AREA | no data | no data | END USER ISOLATION | no data | INA | PD-555 | CLOSED | CLOSED | AIR | 0.75" | 232.0 | no | V
Unit 2 | no | 02-VAXS168B | AUX STEAM SUPPLY VALVE FOR CONDENSATE TANK SPARGER BYPASS | U2 CONDENSATE RECIEVER TANK 2ND LEVEL | no data | no data | no data | no data | no data | no data | CLOSED | CLOSED | no data | no data | 5914.0 | no | V
Unit 2 | no | 02-VAXS175B | DA EJECTOR SUPPLY CONTROL VALVE BLOCK VALVE BYPASS | U2 CONDENSATE RECIEVER TANK 2ND LEVEL | no data | no data | no data | no data | no data | no data | CLOSED | CLOSED | no data | no data | 5912.0 | no | V
Unit 2 | no | 02-FCV-BFW147 | 02 BFP A HP DISCHARGE MIN FLOW CONTROL VALVE | U2 CONDENSATE RECIEVER TANK UPPER DECK | no data | no data | BFP A MIN RECIRC CV | no data | BFW | PD-061B | OPEN | CLOSED | Water | 3" | 1958.0 | no | no data
Unit 2 | no | 02-FCV-BFW187 | 02 BFP B HP DISCHARGE MIN FLOW CONTROL VALVE | U2 CONDENSATE RECIEVER TANK UPPER DECK | no data | no data | BFP B MIN RECIRC CV | no data | BFW | PD-061B | OPEN | CLOSED | Water | 3" | 1959.0 | no | no data
Unit 2 | no | 02-FCV-BFW359 | 02 CT TCA COOLER BFW TCV RECIRC TO ACC | U2 CONDENSATE RECIEVER TANK UPPER DECK | no data | no data | CT TCA COOLER BFW TCV RECIRC TO ACC | no data | BFW | PD-063B | OPEN | CLOSED | Water | 3" | 1961.0 | no | no data
Unit 2 | no | 02-PCV-AXS713 | DA EJECTOR STEAM SUPPLY CONTROL VALVE | U2 CONDENSATE RECIEVER TANK UPPER DECK | no data | no data | DA EJECTOR STEAM SUPPLY CONTROL VALVE | no data | AXS | PD-050B | OPEN | CLOSED | Steam | 1" | 1979.0 | no | no data
Unit 2 | no | 02-LCV-DWS715 | U2 CONDENSATE RECIEVER MAKEUP LEVEL CONTROL | U2 CONDENSATE RECIEVER TANK UPPER DECK | no data | no data | CONDENSER MAKEUP LEVEL CONTROL | no data | DWS | PD-050B | OPEN | CLOSED | Water | 2" | 1965.0 | no | no data
Unit 2 | no | 02-VINA103 | INA SUPPLY VALVE TO ACC CONDENSATE HEADER LINE | U2 CONDENSATE TANK AREA | no data | no data | STUB-UP ISOLATION | no data | INA | PD-555 | OPEN | CLOSED | AIR | 1" | 3188.0 | no | V
Unit 2 | no | 02-VINA205 | INA SUPPLY VALVE FOR 02-LCV-DWS715 | U2 CONDENSATE TANK AREA UPPER PLATFORM | no data | no data | END USER ISOLATION | no data | INA | PD-561 | OPEN | CLOSED | AIR | 0.75" | 3290.0 | no | V
Unit 2 | no | 02-VINA210 | INA SUPPLY VALVE TO 02-FCV-BFW147 | U2 CONDENSATE TANK AREA UPPER PLATFORM | no data | no data | END USER ISOLATION | no data | INA | PD-561 | OPEN | CLOSED | AIR | 0.75" | 3295.0 | no | V
Unit 2 | no | 02-VINA215 | INA SUPPLY VALVE TO 02-FCV-BFW187 | U2 CONDENSATE TANK AREA UPPER PLATFORM | no data | no data | END USER ISOLATION | no data | INA | PD-561 | OPEN | CLOSED | AIR | 0.75" | 3300.0 | no | V
Unit 2 | no | 02-VINA227 | INA SUPPLY VALVE TO 02-FCV-BFW359 | U2 CONDENSATE TANK AREA UPPER PLATFORM | no data | no data | END USER ISOLATION | no data | INA | PD-561 | OPEN | CLOSED | AIR | 0.75" | 3312.0 | no | V
Unit 2 | no | 02-VINA211 | INA SUPPLY VALVE TO 02-FCV-BFW475 | U2 CONDENSATE TANK AREA UPPER PLATFORM | no data | no data | END USER ISOLATION | no data | INA | PD-561 | OPEN | CLOSED | AIR | 0.75" | 3296.0 | no | V
Unit 2 | no | 02-VINA228 | INA SUPPLY VALVE TO 02-FCV-CND331 | U2 CONDENSATE TANK AREA UPPER PLATFORM | no data | no data | END USER ISOLATION | no data | INA | PD-561 | OPEN | CLOSED | AIR | 0.75" | 3313.0 | no | V
Unit 2 | no | 02-VINA209 | INA SUPPLY VALVE TO 02-PCV-AXS713 | U2 CONDENSATE TANK AREA UPPER PLATFORM | no data | no data | END USER ISOLATION | no data | INA | PD-561 | OPEN | CLOSED | AIR | 0.75" | 3294.0 | no | V
Unit 2 | no | 02-VINA208 | INA SUPPLY VALVE TO 02-TCV-AXS711 | U2 CONDENSATE TANK AREA UPPER PLATFORM | no data | no data | END USER ISOLATION | no data | INA | PD-561 | OPEN | CLOSED | AIR | 0.75" | 3293.0 | no | V
Unit 2 | no | 02-VINA229 | INA SUPPLY VALVE TO 02-YV-DWS719 | U2 CONDENSATE TANK AREA UPPER PLATFORM | no data | no data | END USER ISOLATION | no data | INA | PD-561 | OPEN | CLOSED | AIR | 0.75" | 3314.0 | no | V
Unit 2 | no | 02-VCCW195 | CTG CONTROL OIL COOLER CCW INLET DRAIN | U2 CONTROL OIL AREA | no data | no data | DRAIN | no data | CCW | PD-275B | CLOSED | OPEN | WATER/GLYCOL | 0.75" | 2637.0 | no | V
Unit 2 | no | 02-VCCW162 | CTG CONTROL OIL COOLER CCW INLET PI 541 ISO | U2 CONTROL OIL AREA | no data | no data | INSTRUMENTATION | no data | CCW | PD-275B | OPEN | CLOSED | WATER/GLYCOL | 0.75" | 2604.0 | no | V
Unit 2 | no | 02-VCCW161 | CTG CONTROL OIL COOLER CCW INLET VENT | U2 CONTROL OIL AREA | no data | no data | VENT | no data | CCW | PD-275B | CLOSED | OPEN | WATER/GLYCOL | 0.75" | 2603.0 | no | V
Unit 2 | no | 02-VCCW165 | CTG CONTROL OIL COOLER CCW OUTLET DRAIN | U2 CONTROL OIL AREA | no data | no data | DRAIN | no data | CCW | PD-275B | CLOSED | OPEN | WATER/GLYCOL | 0.75" | 2607.0 | no | V
Unit 2 | no | 02-VCCW169 | CTG CONTROL OIL COOLER CCW OUTLET PI 557 ISO | U2 CONTROL OIL AREA | no data | no data | INSTRUMENTATION | no data | CCW | PD-275B | OPEN | CLOSED | WATER/GLYCOL | 0.75" | 2611.0 | no | V
Unit 2 | no | 02-VCCW147 | CTG CONTROL OIL COOLER CCW OUTLET VENT | U2 CONTROL OIL AREA | no data | no data | VENT | no data | CCW | PD-275B | CLOSED | OPEN | WATER/GLYCOL | 0.75" | 2589.0 | no | V
Unit 2 | no | 02-VCTP117 | COOLING AIR TO FUEL GAS NOZZLE ISOLATION | U2 COOLING AIR N.W. TURBINE BUILDING (LADDER) | no data | no data | COOLING AIR TO FUEL GAS NOZZLE ISOLATION | no data | CTP | PD-336B | OPEN | CLOSED | AIR | 6" | 3062.0 | no | V
Unit 2 | no | 02-HTT-HPL-1612 | Heat Trace Ckt 22/24 | U2 CRT Landing | no data | no data | no data | Breaker | no data | no data | CLOSED | OPEN | no data | no data | 6036.0 | no | no data
Unit 2 | no | 02-VINA173 | INA DRAIN FOR 02MBA11CQ002 | U2 CT EXHAUST AREA (NEED SCAFFOLD) | no data | no data | DRAIN | no data | INA | PD-561 | CLOSED | OPEN | AIR | 0.75" | 3258.0 | no | V
Unit 2 | no | 02-VINA115 | INA SUPPLY VALVE TO CT BUILDING | U2 CT EXHAUST AREA WEST SIDE | no data | no data | STUB-UP ISOLATION | no data | INA | PD-554 | OPEN | CLOSED | AIR | 1.5" | 3200.0 | no | V
Unit 2 | no | 02-V-BUR890 | Inst Air to DB purge credit valves | U2 DB skid | no data | no data | no data | no data | no data | no data | OPEN | CLOSED | no data | no data | 6690.0 | no | V
Unit 2 | no | 02-VINA136 | INA SUPPLY TO 01-TCV-CND718 | U2 DRAINS HP DRAINS PIT | no data | no data | END USER ISOLATION | no data | INA | PD-559 | OPEN | CLOSED | AIR | 0.75" | 3221.0 | no | V
Unit 2 | no | 02-VINA139 | INA SUPPLY TO 01-PDR-PMP-01 | U2 DRAINS PIT SUMP PUMP AREA | no data | no data | END USER ISOLATION | no data | INA | PD-561 | OPEN | CLOSED | AIR | 2" | 3224.0 | no | V
BOP | no | 00-VINA653 | U2 SOUTH OF DRAINS TANK PITS INA STUB UP | U2 DRAINS TANK AREA | no data | no data | END USER ISOLATION | no data | INA | PD-555 | CLOSED | CLOSED | AIR | 0.75" | 237.0 | no | V
Unit 2 | no | 02-VCND111 | CRH VENTILATOR SPRAY SUPPLY CHECK VALVE | U2 DRAINS TANK PIPE RACK | no data | no data | CRH VENTILATOR SPRAY SUPPLY CHECK VALVE | no data | CND | PD-030B | OPEN | CLOSED | Water | 3" | 2780.0 | no | V
Unit 2 | no | 02-VCND121 | HRH BYPASS SPRAY SUPPLY CHECK VALVE | U2 DRAINS TANK PIPE RACK | no data | no data | HRH BYPASS SPRAY SUPPLY CHECK VALVE | no data | CND | PD-034B | OPEN | CLOSED | Water | 6" | 2789.0 | no | V
Unit 2 | no | 02-VCND115 | LPS BYPASS SPRAY SUPPLY CHECK VALVE | U2 DRAINS TANK PIPE RACK | no data | no data | LPS BYPASS SPRAY SUPPLY CHECK VALVE | no data | CND | PD-040B | OPEN | CLOSED | Water | 1.5" | 2784.0 | no | V
Unit 2 | no | 02-VLPS147 | LP STEAM BYPASS PIT LPS110B MANUAL ISO | U2 DRAINS TANK PIPERACK | no data | no data | VENT/DRAIN/INSTRUMENTATION ROOT VALVE | no data | LPS | PD-041B | OPEN | CLOSED | Steam | 0.75" | 3342.0 | no | V
Unit 2 | no | 02-VCND247 | DRAINS TANK PMP "B" SEAL WATER PI 334 ISO | U2 DRAINS TANK PIT AREA | no data | no data | INSTRUMENT ISOLATION | no data | CND | PD-306B | OPEN | CLOSED | Water | 0.5" | 2899.0 | no | V
Unit 2 | no | 02-VCND278 | SEAL WATER TO DRAINS PUMP "A" PI 335 ISO | U2 DRAINS TANK PIT AREA | no data | no data | INSTRUMENT ISOLATION | no data | CND | PD-306B | OPEN | CLOSED | Water | 0.5" | 2912.0 | no | V
Unit 2 | no | 02-VCND277 | STEAM DRAINS PUMP SEAL WATER SUPPLY CHECK | U2 DRAINS TANK PIT AREA | no data | no data | STEAM DRAINS PUMP SEAL WATER SUPPLY CHECK | no data | CND | PD-306B | OPEN | CLOSED | Water | 0.5" | 2911.0 | no | V
Unit 2 | no | 02-VCND248 | STEAM DRAINS PUMP SEAL WATER SUPPLY CHECK | U2 DRAINS TANK PIT AREA | no data | no data | STEAM DRAINS PUMP SEAL WATER SUPPLY CHECK | no data | CND | PD-306B | OPEN | CLOSED | Water | 0.5" | 2900.0 | no | V
Unit 2 | no | 02-VCCW306 | GLYCOL FILL CHECK | U2 DUCT BURNER AREA | no data | no data | GLYCOL FILL CHECK | no data | CCW | PD-270B | OPEN | CLOSED | WATER/GLYCOL | 2" | 2665.0 | no | V
Unit 2 | no | 02-VINA144 | INA SUPPLY TO 01-FGS-SKD-01 | U2 DUCT BURNER CONTROL VALVES | no data | no data | STUB-UP ISOLATION | no data | INA | PD-554 | OPEN | CLOSED | AIR | 1" | 3229.0 | no | V
Unit 2 | no | 02-VINA187 | INA DRAIN VALVE TO 02-FGS-SKD-02 | U2 DUCT BURNER CONTROL VALVES AREA | no data | no data | DRAIN | no data | INA | PD-554 | CLOSED | OPEN | AIR | 0.75" | 3272.0 | no | V
Unit 2 | no | 02-VDWS617 | CCW HEAD TANK ISOLATION | U2 DUCT BURNER SKID AREA | no data | no data | CCW HEAD TANK ISOLATION | no data | DWS | PD-270B | OPEN | CLOSED | Water | 2" | 3096.0 | no | V
Unit 2 | no | 02-VDWS616 | CCW HEAD TANK SUPPLY CHECK | U2 DUCT BURNER SKID AREA | no data | no data | CCW HEAD TANK SUPPLY CHECK | no data | DWS | PD-270B | OPEN | CLOSED | Water | 2" | 3095.0 | no | V
Unit 2 | no | 02-VCCW102 | HEAD TANK TO PUMP SUCTION ISOLATION | U2 DUCT BURNER SKID AREA | no data | no data | HEAD TANK TO PUMP SUCTION ISOLATION | no data | CCW | PD-270B | OPEN | CLOSED | WATER/GLYCOL | 2" | 2544.0 | no | V
Unit 2 | no | 02-VINA107 | INA DRAIN VALVE | U2 DUCT BURNER SKID AREA | no data | no data | DRAIN | no data | INA | PD-554 | CLOSED | OPEN | AIR | 0.75" | 3192.0 | no | V
Unit 2 | no | 02-VCMG213 | H2 ISOLATION | U2 EAST BUILDING WALL OUTSIDE | no data | no data | H2 ISOLATION | no data | CMG | PD-571 | OPEN | CLOSED | HYDROGEN | 1.5" | 2766.0 | no | V
Unit 2 | no | 02-VCMG203 | H2 ISOLATION | U2 EAST BUILDING WALL OUTSIDE | no data | no data | H2 ISOLATION | no data | CMG | PD-571 | OPEN | CLOSED | HYDROGEN | 1.5" | 2764.0 | no | V
Unit 2 | no | 02-VCMG603 | N2 PURGE CONNECTION | U2 EAST BUILDING WALL OUTSIDE | no data | no data | N2 PURGE CONNECTION | no data | CMG | PD-571 | CLOSED | CLOSED | HYDROGEN | 0.75" | 2770.0 | no | V
Unit 2 | no | 02-VCMG601 | VENT | U2 EAST BUILDING WALL OUTSIDE | no data | no data | VENT | no data | CMG | PD-571 | CLOSED | OPEN | HYDROGEN | 0.75" | 2769.0 | no | V
Unit 2 | no | 02-TV-HPS123 | DRIP LEG DRAIN - AUTOMATED | U2 EAST SIDE OF STEAM TURBINE GRD FLOOR | no data | no data | DRIP LEG DRAIN - AUTOMATED | no data | HPS | PD-021B | OPEN | CLOSED | Steam | 2" | 2060.0 | no | no data
Unit 2 | no | 02-VCND241 | ECA COOLER PUMP DISCHARGE CHECK | U2 ECA AREA | no data | no data | ECA COOLER PUMP DISCHARGE CHECK | no data | CND | PD-054B | OPEN | CLOSED | Water | 6" | 2894.0 | no | V
Unit 2 | no | 02-VCND239 | ECA COOLER PUMP DISCHARGE CHECK | U2 ECA AREA | no data | no data | ECA COOLER PUMP DISCHARGE CHECK | no data | CND | PD-054B | OPEN | CLOSED | Water | 6" | 2892.0 | no | V
Unit 2 | no | 02-VCND242 | ECA COOLING LOOP SUPPLY CHECK | U2 ECA AREA | no data | no data | ECA COOLING LOOP SUPPLY CHECK | no data | CND | PD-054B | OPEN | CLOSED | Water | 6" | 2895.0 | no | V
BOP | no | 00-VSWS601 | U2 ECA SERVICE WATER ISO | U2 ECA AREA | no data | no data | UTS ISOLATION | no data | SWS | PD-392 | OPEN | CLOSED | Water | 1" | 365.0 | no | V
Unit 2 | no | 02-PSV-INA101 | ECA COMPRESSSOR "A" NORTHSIDE | U2 ECA COMPRESSOR "A" | no data | no data | AIR SUPPLY OVERPRESSURE PROTECTION | no data | INA | PD-562 | OPEN | CLOSED | AIR | 0.75" | 2043.0 | no | no data
Unit 2 | no | 02-VINA185 | AIR SUPPLY OVERPRESSURE PROTECTION TO 02QFF11-806 | U2 ECA COMPRESSOR AREA | no data | no data | AIR SUPPLY OVERPRESSURE PROTECTION | no data | INA | PD-562 | OPEN | CLOSED | AIR | 0.75" | 3270.0 | no | V
Unit 2 | no | 02-VINA181 | AIR SUPPLY OVERPRESSURE PROTECTION TO 02QFF11-806 | U2 ECA COMPRESSOR AREA | no data | no data | AIR SUPPLY OVERPRESSURE PROTECTION | no data | INA | PD-562 | OPEN | CLOSED | AIR | 0.75" | 3266.0 | no | V
Unit 2 | no | 02-VINA179 | INA DRAIN FOR 02MBH06AA761 | U2 ECA COMPRESSOR AREA | no data | no data | DRAIN | no data | INA | PD-562 | CLOSED | OPEN | AIR | 0.75" | 3264.0 | no | V
Unit 2 | no | 02-VINA180 | INA DRAIN FOR 02MBH06AA762 | U2 ECA COMPRESSOR AREA | no data | no data | DRAIN | no data | INA | PD-562 | CLOSED | OPEN | AIR | 0.75" | 3265.0 | no | V
Unit 2 | no | 02-VINA204 | INA DRAIN VALVE FOR 02MBH06AA750 | U2 ECA COMPRESSOR AREA | no data | no data | DRAIN | no data | INA | PD-562 | CLOSED | OPEN | AIR | 0.75" | 3289.0 | no | V
Unit 2 | no | 02-VINA141 | INA SUPPLY HEADER VALVE | U2 ECA COMPRESSOR AREA | no data | no data | STUB-UP ISOLATION | no data | INA | PD-562 | OPEN | CLOSED | AIR | 1" | 3226.0 | no | V
Unit 2 | no | 02-VINA140 | INA SUPPLY TO 01MBH06AA716 | U2 ECA COMPRESSOR AREA | no data | no data | END USER ISOLATION | no data | INA | PD-562 | OPEN | CLOSED | AIR | 0.75" | 3225.0 | no | V
Unit 2 | no | 02-VINA128 | INA SUPPLY VALVE FOR HEADER | U2 ECA COMPRESSOR AREA | no data | no data | STUB-UP ISOLATION | no data | INA | PD-562 | OPEN | CLOSED | AIR | 1" | 3213.0 | no | V
Unit 2 | no | 02-VINA166 | INA SUPPLY VALVE TO 02MBH06AA761 | U2 ECA COMPRESSOR AREA | no data | no data | END USER ISOLATION | no data | INA | PD-562 | OPEN | CLOSED | AIR | 0.75" | 3251.0 | no | V
Unit 2 | no | 02-VINA167 | AIR SUPPLY OVERPRESSURE PROTECTION | U2 ECA COMPRESSOR AREA | no data | no data | AIR SUPPLY OVERPRESSURE PROTECTION | no data | INA | PD-562 | OPEN | CLOSED | AIR | 0.75" | 3252.0 | no | V
Unit 2 | no | 02-VINA169 | INA SUPPLY VALVE TO 02-PSV-INA100 | U2 ECA COMPRESSOR AREA | no data | no data | END USER ISOLATION | no data | INA | PD-562 | OPEN | CLOSED | AIR | 0.75" | 3254.0 | no | V
BOP | no | 00-VINA689 | U1 ECA COMPRESSOR INA STUB UP ISO | U2 ECA COMPRESSOR AREA | no data | no data | STUB-UP ISOLATION | no data | INA | PD-552 | CLOSED | CLOSED | AIR | 0.75" | 268.0 | no | V
Unit 2 | no | 02-VINA171 | INA SUPPLY TO 02-PSV-INA102 | U2 ECA COMPRESSOR AREA NORTHSIDE | no data | no data | END USER ISOLATION | no data | INA | PD-562 | OPEN | CLOSED | AIR | 0.75" | 3256.0 | no | V
Unit 2 | no | 02-VINA102 | INA SUPPLY VALVE TO 01MBH06AA761 | U2 ECA COMPRESSOR AREA UPPER PLATFORM | no data | no data | END USER ISOLATION | no data | INA | PD-562 | OPEN | CLOSED | AIR | 0.75" | 3187.0 | no | V
Unit 2 | no | 02-VINA119 | INA SUPPLY VALVE TO 01MBH06AA715 | U2 ECA COMPRESSOR AREA WEST SIDE | no data | no data | END USER ISOLATION | no data | INA | PD-562 | OPEN | CLOSED | AIR | 0.75" | 3204.0 | no | V
Unit 2 | no | 02-VCCW166 | ECA COMPRESSOR "B" CCW INLET PI 521 ISO | U2 ECA COMPRESSOR EAST SIDE AREA | no data | no data | INSTRUMENTATION | no data | CCW | PD-275B | OPEN | CLOSED | WATER/GLYCOL | 0.75" | 2608.0 | no | V
Unit 2 | no | 02-VCCW163 | ECA COMPRESSOR "B" CCW OUTLET PI 537 ISO | U2 ECA COMPRESSOR EAST SIDE AREA | no data | no data | INSTRUMENTATION | no data | CCW | PD-275B | OPEN | CLOSED | WATER/GLYCOL | 0.75" | 2605.0 | no | V
Unit 2 | no | 02-VCCW128 | ECA COMPRESSOR CCW INLET PI 501 ISO | U2 ECA COMPRESSOR EAST SIDE AREA | no data | no data | INSTRUMENTATION | no data | CCW | PD-275B | OPEN | CLOSED | WATER/GLYCOL | 0.75" | 2570.0 | no | V
Unit 2 | no | 02-VINA126 | INA SUPPLY VALVE TO 01MBH06AA732 | U2 ECA COMPRESSOR SOUTH SIDE | no data | no data | STUB-UP ISOLATION | no data | INA | PD-562 | OPEN | CLOSED | AIR | 1" | 3211.0 | no | V
Unit 2 | no | 02-VINA100 | INA SUPPLY VALVE TO 01MBH06AA732 | U2 ECA COMPRESSOR SOUTH SIDE | no data | no data | END USER ISOLATION | no data | INA | PD-562 | OPEN | CLOSED | AIR | 1" | 3185.0 | no | V
Unit 2 | no | 02-VINA192 | INA SUPPLY VALVE TO 02-MBH-06AA714 | U2 ECA COMPRESSORS SOUTH SIDE | no data | no data | DRAIN | no data | INA | PD-562 | OPEN | CLOSED | AIR | 0.75" | 3277.0 | no | V
Unit 2 | no | 02-VCTP107 | UNIT 2 ECA COOLER DRAIN VALVE (A) ISOLATION | U2 ECA COOLER AREA | no data | no data | UNIT 2 ECA COOLER DRAIN VALVE (A) ISOLATION | no data | CTP | PD-335B | CLOSED | OPEN | Air/Water | 2" | 3053.0 | no | V
Unit 2 | no | 02-VCTP101 | UNIT 2 ECA COOLER DRAIN VALVE (B) ISOLATION | U2 ECA COOLER AREA | no data | no data | UNIT 2 ECA COOLER DRAIN VALVE (B) ISOLATION | no data | CTP | PD-335B | OPEN | CLOSED | Air/Water | 1" | 3047.0 | no | V
Unit 2 | no | 02-VCTP106 | UNIT 2 ECA DRAIN MIST DEPARATOR DRAIN VALVE (A) ISOLATION | U2 ECA COOLER AREA | no data | no data | UNIT 2 ECA DRAIN MIST DEPARATOR DRAIN VALVE (A) ISOLATION | no data | CTP | PD-335B | CLOSED | OPEN | Air/Water | 2" | 3052.0 | no | V
Unit 2 | no | 02-VCTP104 | UNIT 2 ECA DRAIN MIST DEPARATOR DRAIN VALVE (B) ISOLATION | U2 ECA COOLER AREA | no data | no data | UNIT 2 ECA DRAIN MIST DEPARATOR DRAIN VALVE (B) ISOLATION | no data | CTP | PD-335B | CLOSED | OPEN | Air/Water | 1" | 3050.0 | no | V
Unit 2 | no | 02-PSV-CND519 | ECA COOLER THERMAL RELIEF OVERPRESSURE PROTECTION | U2 ECA COOLER AREA | no data | no data | ECA COOLER THERMAL RELIEF OVERPRESSURE PROTECTION | no data | CND | PD-054B | OPEN | CLOSED | Water | 1" | 2038.0 | no | no data
Unit 2 | no | 02-VCND421 | ECA COOLER PUMP DRAIN | U2 ECA COOLER PUMP AREA | no data | no data | ECA COOLER PUMP DRAIN | no data | CND | PD-054B | CLOSED | OPEN | Water | 0.75" | 2975.0 | no | V
Unit 2 | no | 02-VCND420 | ECA COOLER PUMP DRAIN | U2 ECA COOLER PUMP AREA | no data | no data | ECA COOLER PUMP DRAIN | no data | CND | PD-054B | CLOSED | OPEN | Water | 0.75" | 2974.0 | no | V
Unit 2 | no | 02MKC01GU101 | EXCITATION CUBICLE (FCB) RACKED OUT | U2 EXCITOR BLDG | no data | no data | no data | Breaker | no data | no data | CLOSED | OPEN | no data | no data | 6659.0 | no | Mitsu
Unit 2 | no | 02-VCND339 | CONDENSATE TO LP ECONOMIZER PIT 451A ISOLATION | U2 EXHAUST STACK AREA | no data | no data | INSTRUMENT ISOLATION | no data | CND | PD-053B | OPEN | CLOSED | Water | 0.75" | 2939.0 | no | V
Unit 2 | no | 02-VAXS191 | 02-TRP-AXS193 AUX STEAM DRIP LEG STEAM TRAP ISO | U2 FAR NORTH WALL CONDENSATE CORNER | no data | no data | TRAP BYPASS | no data | AXS | PD-123B | OPEN | CLOSED | Steam | 0.75" | 2126.0 | no | V
Unit 2 | no | 02-VAXS195 | 02-TRP-AXS193 AUX STEAM DRIP LEG STEAM TRAP Y-STRAINER DRAIN | U2 FAR NORTH WALL CONDENSATE CORNER | no data | no data | DRAIN | no data | AXS | PD-123B | CLOSED | OPEN | Steam | 0.75" | 2128.0 | no | V
BOP | no | 00-VINA659 | U2 WEST FILTER HOUSE INA STUB UP | U2 FILTER HOUSE AREA | no data | no data | END USER ISOLATION | no data | INA | PD-554 | CLOSED | CLOSED | AIR | 0.75" | 240.0 | no | V
Unit 2 | no | 02-PSV-CMG126 | NITROGEN OVERPRESSURE PROTECTION | U2 GAS TURBINE | no data | no data | NITROGEN OVERPRESSURE PROTECTION | no data | CMG | PD-570 | OPEN | CLOSED | NITROGEN | 1" | 2030.0 | no | no data
no data | no | 89G-1 | U2 GCB Disconnect 89G-2 | U2 GCB landing | no data | no data | no data | DISCONNECT | no data | no data | CLOSED | OPEN | no data | no data | 5862.0 | no | no data
no data | no | 89G-2Q9 | U2 Generator Disconnect GCB 89G | U2 GCB landing | no data | no data | no data | no data | no data | no data | CLOSED | OPEN | no data | no data | 5870.0 | no | no data
no data | no | 57GG-2 | U2Generator Side Ground 57GG-2 | U2 Generator | no data | no data | no data | no data | no data | no data | OPEN | CLOSED | no data | no data | 5863.0 | no | no data
Unit 2 | no | 02-VCCW379 | DRAIN | U2 GENERATOR AREA | no data | no data | DRAIN | no data | CCW | PD-274B | CLOSED | OPEN | WATER/GLYCOL | 0.75" | 2729.0 | no | V
Unit 2 | no | 02-VCCW378 | DRAIN | U2 GENERATOR AREA | no data | no data | DRAIN | no data | CCW | PD-274B | CLOSED | OPEN | WATER/GLYCOL | 0.75" | 2728.0 | no | V
Unit 2 | no | 02-VCCW377 | DRAIN | U2 GENERATOR AREA | no data | no data | DRAIN | no data | CCW | PD-274B | CLOSED | OPEN | WATER/GLYCOL | 0.75" | 2727.0 | no | V
Unit 2 | no | 02-VCCW376 | DRAIN | U2 GENERATOR AREA | no data | no data | DRAIN | no data | CCW | PD-274B | CLOSED | OPEN | WATER/GLYCOL | 0.75" | 2726.0 | no | V
Unit 2 | no | 02-VCCW375 | DRAIN | U2 GENERATOR AREA | no data | no data | DRAIN | no data | CCW | PD-274B | CLOSED | OPEN | WATER/GLYCOL | 0.75" | 2725.0 | no | V
Unit 2 | no | 02-VCCW374 | DRAIN | U2 GENERATOR AREA | no data | no data | DRAIN | no data | CCW | PD-274B | CLOSED | OPEN | WATER/GLYCOL | 0.75" | 2724.0 | no | V
Unit 2 | no | 02-VCCW373 | DRAIN | U2 GENERATOR AREA | no data | no data | DRAIN | no data | CCW | PD-274B | CLOSED | OPEN | WATER/GLYCOL | 0.75" | 2723.0 | no | V
Unit 2 | no | 02-VCCW372 | DRAIN | U2 GENERATOR AREA | no data | no data | DRAIN | no data | CCW | PD-274B | CLOSED | OPEN | WATER/GLYCOL | 0.75" | 2722.0 | no | V
Unit 2 | no | 02-VCCW389 | GEN COOLER VENT | U2 GENERATOR AREA | no data | no data | VENT | no data | CCW | PD-274B | CLOSED | OPEN | WATER/GLYCOL | 0.75" | 2739.0 | no | V
Unit 2 | no | 02-VCCW388 | GEN COOLER VENT | U2 GENERATOR AREA | no data | no data | VENT | no data | CCW | PD-274B | CLOSED | OPEN | WATER/GLYCOL | 0.75" | 2738.0 | no | V
Unit 2 | no | 02-VCCW387 | GEN COOLER VENT | U2 GENERATOR AREA | no data | no data | VENT | no data | CCW | PD-274B | CLOSED | OPEN | WATER/GLYCOL | 0.75" | 2737.0 | no | V
Unit 2 | no | 02-VCCW386 | GEN COOLER VENT | U2 GENERATOR AREA | no data | no data | VENT | no data | CCW | PD-274B | CLOSED | OPEN | WATER/GLYCOL | 0.75" | 2736.0 | no | V
Unit 2 | no | 02-VCCW385 | GEN COOLER VENT | U2 GENERATOR AREA | no data | no data | VENT | no data | CCW | PD-274B | CLOSED | OPEN | WATER/GLYCOL | 0.75" | 2735.0 | no | V
Unit 2 | no | 02-VCCW384 | GEN COOLER VENT | U2 GENERATOR AREA | no data | no data | VENT | no data | CCW | PD-274B | CLOSED | OPEN | WATER/GLYCOL | 0.75" | 2734.0 | no | V
Unit 2 | no | 02-VCCW383 | GEN COOLER VENT | U2 GENERATOR AREA | no data | no data | VENT | no data | CCW | PD-274B | CLOSED | OPEN | WATER/GLYCOL | 0.75" | 2733.0 | no | V
Unit 2 | no | 02-VCCW382 | GEN COOLER VENT | U2 GENERATOR AREA | no data | no data | VENT | no data | CCW | PD-274B | CLOSED | OPEN | WATER/GLYCOL | 0.75" | 2732.0 | no | V
Unit 2 | no | 02-VCCW401 | GENERATOR COOLER INLET DRAIN | U2 GENERATOR AREA | no data | no data | DRAIN | no data | CCW | PD-274B | CLOSED | OPEN | WATER/GLYCOL | 0.75" | 2747.0 | no | V
Unit 2 | no | 02-VCCW400 | GENERATOR COOLER INLET DRAIN | U2 GENERATOR AREA | no data | no data | DRAIN | no data | CCW | PD-274B | CLOSED | OPEN | WATER/GLYCOL | 0.75" | 2746.0 | no | V
Unit 2 | no | 02-VCCW399 | GENERATOR COOLER INLET DRAIN | U2 GENERATOR AREA | no data | no data | DRAIN | no data | CCW | PD-274B | CLOSED | OPEN | WATER/GLYCOL | 0.75" | 2745.0 | no | V
Unit 2 | no | 02-VCCW398 | GENERATOR COOLER INLET DRAIN | U2 GENERATOR AREA | no data | no data | DRAIN | no data | CCW | PD-274B | CLOSED | OPEN | WATER/GLYCOL | 0.75" | 2744.0 | no | V
Unit 2 | no | 02-VCCW371 | GENERATOR COOLER INLET DRAIN | U2 GENERATOR AREA | no data | no data | DRAIN | no data | CCW | PD-274B | CLOSED | OPEN | WATER/GLYCOL | 0.75" | 2721.0 | no | V
Unit 2 | no | 02-VCCW348 | GENERATOR COOLER INLET DRAIN | U2 GENERATOR AREA | no data | no data | DRAIN | no data | CCW | PD-274B | CLOSED | OPEN | WATER/GLYCOL | 0.75" | 2698.0 | no | V
Unit 2 | no | 02-VCCW319 | GENERATOR COOLER INLET DRAIN | U2 GENERATOR AREA | no data | no data | DRAIN | no data | CCW | PD-274B | CLOSED | OPEN | WATER/GLYCOL | 0.75" | 2669.0 | no | V
Unit 2 | no | 02-VCCW318 | GENERATOR COOLER INLET DRAIN | U2 GENERATOR AREA | no data | no data | DRAIN | no data | CCW | PD-274B | CLOSED | OPEN | WATER/GLYCOL | 0.75" | 2668.0 | no | V
Unit 2 | no | 02-VCCW410 | GENERATOR COOLER INLET HEADER VENT | U2 GENERATOR AREA | no data | no data | VENT | no data | CCW | PD-274B | CLOSED | OPEN | WATER/GLYCOL | 0.75" | 2756.0 | no | V
Unit 2 | no | 02-VCCW321 | GENERATOR COOLER INLET PI 411 ISO | U2 GENERATOR AREA | no data | no data | INSTRUMENTATION | no data | CCW | PD-274B | OPEN | CLOSED | WATER/GLYCOL | 0.75" | 2671.0 | no | V
Unit 2 | no | 02-VCCW350 | GENERATOR COOLER INLET PI 421 ISO | U2 GENERATOR AREA | no data | no data | INSTRUMENTATION | no data | CCW | PD-274B | OPEN | CLOSED | WATER/GLYCOL | 0.75" | 2700.0 | no | V
Unit 2 | no | 02-VCCW352 | GENERATOR COOLER INLET PI 431 ISO | U2 GENERATOR AREA | no data | no data | INSTRUMENTATION | no data | CCW | PD-274B | OPEN | CLOSED | WATER/GLYCOL | 0.75" | 2702.0 | no | V
Unit 2 | no | 02-VCCW354 | GENERATOR COOLER INLET PI 441 ISO | U2 GENERATOR AREA | no data | no data | INSTRUMENTATION | no data | CCW | PD-274B | OPEN | CLOSED | WATER/GLYCOL | 0.75" | 2704.0 | no | V
Unit 2 | no | 02-VCCW356 | GENERATOR COOLER INLET PI 451 ISO | U2 GENERATOR AREA | no data | no data | INSTRUMENTATION | no data | CCW | PD-274B | OPEN | CLOSED | WATER/GLYCOL | 0.75" | 2706.0 | no | V
Unit 2 | no | 02-VCCW358 | GENERATOR COOLER INLET PI 461 ISO | U2 GENERATOR AREA | no data | no data | INSTRUMENTATION | no data | CCW | PD-274B | OPEN | CLOSED | WATER/GLYCOL | 0.75" | 2708.0 | no | V
Unit 2 | no | 02-VCCW343 | GENERATOR COOLER INLET PI 471 ISO | U2 GENERATOR AREA | no data | no data | INSTRUMENTATION | no data | CCW | PD-274B | OPEN | CLOSED | WATER/GLYCOL | 0.75" | 2693.0 | no | V
Unit 2 | no | 02-VCCW212 | GENERATOR COOLER INLET PI 481 ISO | U2 GENERATOR AREA | no data | no data | INSTRUMENTATION | no data | CCW | PD-274B | OPEN | CLOSED | WATER/GLYCOL | 0.75" | 2642.0 | no | V
Unit 2 | no | 02-VCCW409 | GENERATOR COOLER OUTLET DRAIN | U2 GENERATOR AREA | no data | no data | DRAIN | no data | CCW | PD-274B | CLOSED | OPEN | WATER/GLYCOL | 0.75" | 2755.0 | no | V
Unit 2 | no | 02-VCCW408 | GENERATOR COOLER OUTLET DRAIN | U2 GENERATOR AREA | no data | no data | DRAIN | no data | CCW | PD-274B | CLOSED | OPEN | WATER/GLYCOL | 0.75" | 2754.0 | no | V
Unit 2 | no | 02-VCCW407 | GENERATOR COOLER OUTLET DRAIN | U2 GENERATOR AREA | no data | no data | DRAIN | no data | CCW | PD-274B | CLOSED | OPEN | WATER/GLYCOL | 0.75" | 2753.0 | no | V
Unit 2 | no | 02-VCCW406 | GENERATOR COOLER OUTLET DRAIN | U2 GENERATOR AREA | no data | no data | DRAIN | no data | CCW | PD-274B | CLOSED | OPEN | WATER/GLYCOL | 0.75" | 2752.0 | no | V
Unit 2 | no | 02-VCCW405 | GENERATOR COOLER OUTLET DRAIN | U2 GENERATOR AREA | no data | no data | DRAIN | no data | CCW | PD-274B | CLOSED | OPEN | WATER/GLYCOL | 0.75" | 2751.0 | no | V
Unit 2 | no | 02-VCCW404 | GENERATOR COOLER OUTLET DRAIN | U2 GENERATOR AREA | no data | no data | DRAIN | no data | CCW | PD-274B | CLOSED | OPEN | WATER/GLYCOL | 0.75" | 2750.0 | no | V
Unit 2 | no | 02-VCCW403 | GENERATOR COOLER OUTLET DRAIN | U2 GENERATOR AREA | no data | no data | DRAIN | no data | CCW | PD-274B | CLOSED | OPEN | WATER/GLYCOL | 0.75" | 2749.0 | no | V
Unit 2 | no | 02-VCCW402 | GENERATOR COOLER OUTLET DRAIN | U2 GENERATOR AREA | no data | no data | DRAIN | no data | CCW | PD-274B | CLOSED | OPEN | WATER/GLYCOL | 0.75" | 2748.0 | no | V
Unit 2 | no | 02-VCCW411 | GENERATOR COOLER OUTLET HEADER VENT | U2 GENERATOR AREA | no data | no data | VENT | no data | CCW | PD-274B | CLOSED | OPEN | WATER/GLYCOL | 0.75" | 2757.0 | no | V
Unit 2 | no | 02-VCCW215 | GENERATOR COOLER OUTLET PI 415 ISO | U2 GENERATOR AREA | no data | no data | INSTRUMENTATION | no data | CCW | PD-274B | OPEN | CLOSED | WATER/GLYCOL | 0.75" | 2645.0 | no | V
Unit 2 | no | 02-VCCW214 | GENERATOR COOLER OUTLET PI 425 ISO | U2 GENERATOR AREA | no data | no data | INSTRUMENTATION | no data | CCW | PD-274B | OPEN | CLOSED | WATER/GLYCOL | 0.75" | 2644.0 | no | V
Unit 2 | no | 02-VCCW213 | GENERATOR COOLER OUTLET PI 435 ISO | U2 GENERATOR AREA | no data | no data | INSTRUMENTATION | no data | CCW | PD-274B | OPEN | CLOSED | WATER/GLYCOL | 0.75" | 2643.0 | no | V
Unit 2 | no | 02-VCCW211 | GENERATOR COOLER OUTLET PI 445 ISO | U2 GENERATOR AREA | no data | no data | INSTRUMENTATION | no data | CCW | PD-274B | OPEN | CLOSED | WATER/GLYCOL | 0.75" | 2641.0 | no | V
Unit 2 | no | 02-VCCW221 | GENERATOR COOLER OUTLET PI 455 ISO | U2 GENERATOR AREA | no data | no data | INSTRUMENTATION | no data | CCW | PD-274B | OPEN | CLOSED | WATER/GLYCOL | 0.75" | 2651.0 | no | V
Unit 2 | no | 02-VCCW222 | GENERATOR COOLER OUTLET PI 465 ISO | U2 GENERATOR AREA | no data | no data | INSTRUMENTATION | no data | CCW | PD-274B | OPEN | CLOSED | WATER/GLYCOL | 0.75" | 2652.0 | no | V
Unit 2 | no | 02-VCCW224 | GENERATOR COOLER OUTLET PI 475 ISO | U2 GENERATOR AREA | no data | no data | INSTRUMENTATION | no data | CCW | PD-274B | OPEN | CLOSED | WATER/GLYCOL | 0.75" | 2653.0 | no | V
Unit 2 | no | 02-VCCW225 | GENERATOR COOLER OUTLET PI 485 ISO | U2 GENERATOR AREA | no data | no data | INSTRUMENTATION | no data | CCW | PD-274B | OPEN | CLOSED | WATER/GLYCOL | 0.75" | 2654.0 | no | V
Unit 2 | no | 02-VCCW349 | GENERATOR COOLER RETURN HEADER ISOLATION/THROTTLING | U2 GENERATOR AREA | no data | no data | GENERATOR COOLER RETURN HEADER ISOLATION/THROTTLING | no data | CCW | PD-274B | OPEN | CLOSED | WATER/GLYCOL | 14" | 2699.0 | no | V
Unit 2 | no | 02-VCCW363 | GENERATOR COOLER RETURN ISOLATION/THROTTLING | U2 GENERATOR AREA | no data | no data | GENERATOR COOLER RETURN ISOLATION/THROTTLING | no data | CCW | PD-274B | OPEN | CLOSED | WATER/GLYCOL | 6" | 2713.0 | no | V
Unit 2 | no | 02-VCCW361 | GENERATOR COOLER RETURN ISOLATION/THROTTLING | U2 GENERATOR AREA | no data | no data | GENERATOR COOLER RETURN ISOLATION/THROTTLING | no data | CCW | PD-274B | OPEN | CLOSED | WATER/GLYCOL | 6" | 2711.0 | no | V
Unit 2 | no | 02-VCCW359 | GENERATOR COOLER RETURN ISOLATION/THROTTLING | U2 GENERATOR AREA | no data | no data | GENERATOR COOLER RETURN ISOLATION/THROTTLING | no data | CCW | PD-274B | OPEN | CLOSED | WATER/GLYCOL | 6" | 2709.0 | no | V
Unit 2 | no | 02-VCCW357 | GENERATOR COOLER RETURN ISOLATION/THROTTLING | U2 GENERATOR AREA | no data | no data | GENERATOR COOLER RETURN ISOLATION/THROTTLING | no data | CCW | PD-274B | OPEN | CLOSED | WATER/GLYCOL | 6" | 2707.0 | no | V
Unit 2 | no | 02-VCCW355 | GENERATOR COOLER RETURN ISOLATION/THROTTLING | U2 GENERATOR AREA | no data | no data | GENERATOR COOLER RETURN ISOLATION/THROTTLING | no data | CCW | PD-274B | OPEN | CLOSED | WATER/GLYCOL | 6" | 2705.0 | no | V
Unit 2 | no | 02-VCCW353 | GENERATOR COOLER RETURN ISOLATION/THROTTLING | U2 GENERATOR AREA | no data | no data | GENERATOR COOLER RETURN ISOLATION/THROTTLING | no data | CCW | PD-274B | OPEN | CLOSED | WATER/GLYCOL | 6" | 2703.0 | no | V
Unit 2 | no | 02-VCCW351 | GENERATOR COOLER RETURN ISOLATION/THROTTLING | U2 GENERATOR AREA | no data | no data | GENERATOR COOLER RETURN ISOLATION/THROTTLING | no data | CCW | PD-274B | OPEN | CLOSED | WATER/GLYCOL | 6" | 2701.0 | no | V
Unit 2 | no | 02-VCCW347 | GENERATOR COOLER RETURN ISOLATION/THROTTLING | U2 GENERATOR AREA | no data | no data | GENERATOR COOLER RETURN ISOLATION/THROTTLING | no data | CCW | PD-274B | OPEN | CLOSED | WATER/GLYCOL | 6" | 2697.0 | no | V
Unit 2 | no | 02-VCCW364 | GENERATOR COOLER SUPPLY HEADER ISOLATION | U2 GENERATOR AREA | no data | no data | GENERATOR COOLER SUPPLY HEADER ISOLATION | no data | CCW | PD-274B | OPEN | CLOSED | WATER/GLYCOL | 14" | 2714.0 | no | V
Unit 2 | no | 02-VCCW344 | GENERATOR COOLER SUPPLY ISOLATION | U2 GENERATOR AREA | no data | no data | GENERATOR COOLER SUPPLY ISOLATION | no data | CCW | PD-274B | OPEN | CLOSED | WATER/GLYCOL | 6" | 2694.0 | no | V
Unit 2 | no | 02-VCCW342 | GENERATOR COOLER SUPPLY ISOLATION | U2 GENERATOR AREA | no data | no data | GENERATOR COOLER SUPPLY ISOLATION | no data | CCW | PD-274B | OPEN | CLOSED | WATER/GLYCOL | 6" | 2692.0 | no | V
Unit 2 | no | 02-VCCW338 | GENERATOR COOLER SUPPLY ISOLATION | U2 GENERATOR AREA | no data | no data | GENERATOR COOLER SUPPLY ISOLATION | no data | CCW | PD-274B | OPEN | CLOSED | WATER/GLYCOL | 6" | 2688.0 | no | V
Unit 2 | no | 02-VCCW336 | GENERATOR COOLER SUPPLY ISOLATION | U2 GENERATOR AREA | no data | no data | GENERATOR COOLER SUPPLY ISOLATION | no data | CCW | PD-274B | OPEN | CLOSED | WATER/GLYCOL | 6" | 2686.0 | no | V
Unit 2 | no | 02-VCCW334 | GENERATOR COOLER SUPPLY ISOLATION | U2 GENERATOR AREA | no data | no data | GENERATOR COOLER SUPPLY ISOLATION | no data | CCW | PD-274B | OPEN | CLOSED | WATER/GLYCOL | 6" | 2684.0 | no | V
Unit 2 | no | 02-VCCW332 | GENERATOR COOLER SUPPLY ISOLATION | U2 GENERATOR AREA | no data | no data | GENERATOR COOLER SUPPLY ISOLATION | no data | CCW | PD-274B | OPEN | CLOSED | WATER/GLYCOL | 6" | 2682.0 | no | V
Unit 2 | no | 02-VCCW330 | GENERATOR COOLER SUPPLY ISOLATION | U2 GENERATOR AREA | no data | no data | GENERATOR COOLER SUPPLY ISOLATION | no data | CCW | PD-274B | OPEN | CLOSED | WATER/GLYCOL | 6" | 2680.0 | no | V
Unit 2 | no | 02-VCCW320 | GENERATOR COOLER SUPPLY ISOLATION | U2 GENERATOR AREA | no data | no data | GENERATOR COOLER SUPPLY ISOLATION | no data | CCW | PD-274B | OPEN | CLOSED | WATER/GLYCOL | 6" | 2670.0 | no | V
Unit 2 | no | 02-VAXS132 | AUX STEAM TO ELECTRIC SUPERHEATER VENT VALVE | U2 GROUND FLOOR SOUTH OF ELECT SP HTR | no data | no data | VENT | no data | AXS | PD-123B | CLOSED | OPEN | Steam | 0.75" | 2091.0 | no | V
Unit 2 | no | 02-VAXS159 | ELECTRIC SUPERHEATER/SEPARATOR ISOLATION | U2 GROUND FLOOR SOUTH OF ELECT SP HTR | no data | no data | SUPERHEATER/SEPARATOR ISOLATION | no data | AXS | PD-123B | OPEN | CLOSED | Steam | 3" | 2108.0 | no | V
Unit 2 | no | 02-VAXS159B | ELECTRIC SUPERHEATER/SEPARATOR ISOLATION BYPASS | U2 GROUND FLOOR SOUTH OF ELECT SP HTR | no data | no data | no data | no data | no data | no data | CLOSED | CLOSED | no data | no data | 5916.0 | no | V
no data | no | 89SS-2 | SFC TO U2 GENERATOR DISCONNECT | U2 GSB | no data | no data | no data | DISCONNECT | no data | no data |  | OPEN | no data | no data | 5864.0 | no | no data
Unit 2 | no | 02-VINA190 | UNIT 1 HEADER SUPPLY VALVETO SW STC BUILDING | U2 GSU STEP UP AREA | no data | no data | STUB-UP ISOLATION | no data | INA | PD-555 | OPEN | CLOSED | AIR | 2" | 3275.0 | no | V
Unit 2 | no | 02-VINA105 | INA DRAIN VALVE | U2 HP DRAINS PIT AREA | no data | no data | DRAIN | no data | INA | PD-559 | CLOSED | OPEN | AIR | 0.75" | 3190.0 | no | V
Unit 2 | no | 02-VINA124 | INA SUPPLY VALVE TO UNIT 1 BLOW DOWN AREA | U2 HP DRAINS PIT AREA | no data | no data | STUB-UP ISOLATION | no data | INA | PD-562 | OPEN | CLOSED | AIR | 1" | 3209.0 | no | V
Unit 2 | no | 02-VINA177 | Purge Air to ECA CMP "B" Inlet | U2 HRSG | no data | no data | AIR SUPPLY OVERPRESSURE PROTECTION | no data | INA | PD-562 | OPEN | CLOSED | AIR | 0.75" | 6545.0 | no | V
no data | no | QFF11AA033 | Purge Air to TCA System | U2 HRSG | no data | no data | no data | no data | no data | no data | OPEN | CLOSED | no data | no data | 6542.0 | no | Mitsu
Unit 2 | no | 02-VINA116 | Purge Air to U2 ECA CMP "A" Inlet | U2 HRSG | no data | no data | AIR SUPPLY OVERPRESSURE PROTECTION | no data | INA | PD-562 | OPEN | CLOSED | AIR | 0.75" | 6544.0 | no | V
Unit 2 | no | 02-VINA277 | Purge Air to U2 ECA System | U2 HRSG | no data | no data | AIR SUPPLY OVERPRESSURE PROTECTION | no data | INA | PD-562 | OPEN | CLOSED | AIR | 1" | 6543.0 | no | V
Unit 2 | no | 02-VINA203 | INA DRAIN VALVE FOR UNIT 1 HRSG PIPE RACK | U2 HRSG WEST OF ACC ELEC. ENCLOSURE | no data | no data | AIR SUPPLY OVERPRESSURE PROTECTION | no data | INA | PD-554 | CLOSED | OPEN | AIR | 0.75" | 3288.0 | no | V
Unit 2 | no | 02-VINA186 | INA HEADER SUPPLY STUB UP | U2 HRSG WEST OF ACC ELEC. ENCLOSURE | no data | no data | STUB-UP ISOLATION | no data | INA | PD-554 | CLOSED | CLOSED | AIR | 1" | 3271.0 | no | V
Unit 2 | no | 02-VINA218 | INA SUPPLY VALVE FOR UNIT 1 HRSG PIPE RACK | U2 HRSG WEST OF ACC ELEC. ENCLOSURE | no data | no data | STUB-UP ISOLATION | no data | INA | PD-554 | OPEN | CLOSED | AIR | 1" | 3303.0 | no | V
Unit 2 | no | 02-VINA146 | INA SUPPY TO 01-TCV-HBD901 | U2 HRSG BLOW DOWN AREA | no data | no data | END USER ISOLATION | no data | INA | PD-559 | OPEN | CLOSED | AIR | 0.75" | 3231.0 | no | V
Unit 2 | no | 02-PRV-CMG101 | NITROGEN STORAGE CYLINDER RACK OUTLET | U2 HRSG EAST | no data | no data | NITROGEN STORAGE CYLINDER RACK OUTLET | no data | CMG | PD-570 | CLOSED | CLOSED | NITROGEN | 1" | 1990.0 | no | no data
Unit 2 | no | 02-VAXS167 | AUX STEAM TRAP FOR AUX STEAM HEADER | U2 HRSG IP EVAP COOLER WESTSIDE AREA | no data | no data | TRAP BYPASS | no data | AXS | PD-122B | OPEN | CLOSED | Steam | 0.75" | 2114.0 | no | V
Unit 2 | no | 02-VAXS166 | AUX STEAM TRAP FOR AUX STEAM HEADER | U2 HRSG IP EVAP COOLER WESTSIDE AREA | no data | no data | TRAP ISOLATION | no data | AXS | PD-122B | OPEN | CLOSED | Steam | 0.75" | 2113.0 | no | V
Unit 2 | no | 02-PSV-BFW105 | BFP A SUCTION OVERPRESSURE PROTECTION | U2 HRSG LOWER | no data | no data | BFP A SUCTION OVERPRESSURE PROTECTION | no data | BFW | PD-060B | OPEN | CLOSED | Water | 1.5" | 2002.0 | no | no data
Unit 2 | no | 02-PSV-BFW155 | BFP B SUCTION OVERPRESSURE PROTECTION | U2 HRSG LOWER | no data | no data | BFP B SUCTION OVERPRESSURE PROTECTION | no data | BFW | PD-060B | OPEN | CLOSED | Water | 1.5" | 2003.0 | no | no data
Unit 2 | no | 02-PSV-CMG116 | NITROGEN OVERPRESSURE PROTECTION | U2 HRSG LOWER | no data | no data | NITROGEN OVERPRESSURE PROTECTION | no data | CMG | PD-570 | OPEN | CLOSED | NITROGEN | 1" | 2028.0 | no | no data
Unit 2 | no | 02-PSV-CND457 | LP ECONOMIZER INLET OVERPRESSURE PROTECTION | U2 HRSG LOWER NORTH | no data | no data | LP ECONOMIZER INLET OVERPRESSURE PROTECTION | no data | CND | PD-053B | OPEN | CLOSED | Water | 4" | 2037.0 | no | no data
BOP | no | 00-VSWS603 | U2 HRSG NITORGEN SERVICE WATER ISO | U2 HRSG NITROGEN AREA | no data | no data | UTS ISOLATION | no data | SWS | PD-392 | OPEN | CLOSED | Water | 1" | 367.0 | no | V
no data | no | Brker13CB1 | 02-HTT-HPL-1211 Brker 1/3 CB 1 | U2 HRSG piperack 1st level (North) | no data | no data | no data | Valve | no data | no data | CLOSED | OPEN | no data | no data | 6465.0 | no | HT
no data | no | Brker1315CB7 | 02-HTT-HPL-1211 Brker 13/15 CB 7 | U2 HRSG piperack 1st level (North) | no data | no data | no data | Valve | no data | no data | CLOSED | OPEN | no data | no data | 6468.0 | no | HT
no data | no | Brker1719CB9 | 02-HTT-HPL-1211 Brker 17/19 CB 9 | U2 HRSG piperack 1st level (North) | no data | no data | no data | Valve | no data | no data | CLOSED | OPEN | no data | no data | 6469.0 | no | HT
no data | no | Brker2123CB11 | 02-HTT-HPL-1211 Brker 21/23 CB 11 | U2 HRSG piperack 1st level (North) | no data | no data | no data | Valve | no data | no data | CLOSED | OPEN | no data | no data | 6470.0 | no | HT
no data | no | Brker2527CB13 | 02-HTT-HPL-1211 Brker 25/27 CB 13 | U2 HRSG piperack 1st level (North) | no data | no data | no data | Valve | no data | no data | CLOSED | OPEN | no data | no data | 6471.0 | no | HT
no data | no | Brker2931CB15 | 02-HTT-HPL-1211 Brker 29/31 CB 15 | U2 HRSG piperack 1st level (North) | no data | no data | no data | Valve | no data | no data | CLOSED | OPEN | no data | no data | 6472.0 | no | HT
no data | no | Brker3335CB17 | 02-HTT-HPL-1211 Brker 33/35 CB 17 | U2 HRSG piperack 1st level (North) | no data | no data | no data | Valve | no data | no data | CLOSED | OPEN | no data | no data | 6473.0 | no | HT
no data | no | Brker3739CB19 | 02-HTT-HPL-1211 Brker 37/39 CB 19 | U2 HRSG piperack 1st level (North) | no data | no data | no data | Valve | no data | no data | CLOSED | OPEN | no data | no data | 6474.0 | no | HT
no data | no | Brker4143CB21 | 02-HTT-HPL-1211 Brker 41/43 CB 21 | U2 HRSG piperack 1st level (North) | no data | no data | no data | Valve | no data | no data | CLOSED | OPEN | no data | no data | 6475.0 | no | HT
no data | no | Brker4547CB23 | 02-HTT-HPL-1211 Brker 45/47 CB 23 | U2 HRSG piperack 1st level (North) | no data | no data | no data | Valve | no data | no data | CLOSED | OPEN | no data | no data | 6476.0 | no | HT
no data | no | Brker4951CB25 | 02-HTT-HPL-1211 Brker 49/51 CB 25 | U2 HRSG piperack 1st level (North) | no data | no data | no data | Valve | no data | no data | CLOSED | OPEN | no data | no data | 6477.0 | no | HT
no data | no | Brker57CB3 | 02-HTT-HPL-1211 Brker 5/7 CB 3 | U2 HRSG piperack 1st level (North) | no data | no data | no data | Valve | no data | no data | CLOSED | OPEN | no data | no data | 6466.0 | no | HT
no data | no | Brker5355CB27 | 02-HTT-HPL-1211 Brker 53/55 CB 27 | U2 HRSG piperack 1st level (North) | no data | no data | no data | Valve | no data | no data | CLOSED | OPEN | no data | no data | 6478.0 | no | HT
no data | no | Brker5759CB29 | 02-HTT-HPL-1211 Brker 57/59 CB 29 | U2 HRSG piperack 1st level (North) | no data | no data | no data | Valve | no data | no data | CLOSED | OPEN | no data | no data | 6479.0 | no | HT
no data | no | Brker6163CB31 | 02-HTT-HPL-1211 Brker 61/63 CB 31 | U2 HRSG piperack 1st level (North) | no data | no data | no data | Valve | no data | no data | CLOSED | OPEN | no data | no data | 6480.0 | no | HT
no data | no | Brker6567CB33 | 02-HTT-HPL-1211 Brker 65/67 CB 33 | U2 HRSG piperack 1st level (North) | no data | no data | no data | Valve | no data | no data | CLOSED | OPEN | no data | no data | 6481.0 | no | HT
no data | no | Brker6971CB35 | 02-HTT-HPL-1211 Brker 69/71 CB 35 | U2 HRSG piperack 1st level (North) | no data | no data | no data | Valve | no data | no data | CLOSED | OPEN | no data | no data | 6482.0 | no | HT
no data | no | Brker7375CB37 | 02-HTT-HPL-1211 Brker 73/75 CB 37 | U2 HRSG piperack 1st level (North) | no data | no data | no data | Valve | no data | no data | CLOSED | OPEN | no data | no data | 6483.0 | no | HT
no data | no | Brker7779CB39 | 02-HTT-HPL-1211 Brker 77/79 CB 39 | U2 HRSG piperack 1st level (North) | no data | no data | no data | Valve | no data | no data | CLOSED | OPEN | no data | no data | 6484.0 | no | HT
no data | no | Brker81CB81 | 02-HTT-HPL-1211 Brker 81 CB 81 | U2 HRSG piperack 1st level (North) | no data | no data | no data | Valve | no data | no data | CLOSED | OPEN | no data | no data | 6485.0 | no | HT
no data | no | Brker83CB83 | 02-HTT-HPL-1211 Brker 83 CB 83 | U2 HRSG piperack 1st level (North) | no data | no data | no data | Valve | no data | no data | CLOSED | OPEN | no data | no data | 6486.0 | no | HT
no data | no | Brker911CB5 | 02-HTT-HPL-1211 Brker 9/11 CB 5 | U2 HRSG piperack 1st level (North) | no data | no data | no data | Valve | no data | no data | CLOSED | OPEN | no data | no data | 6467.0 | no | HT
Unit 2 | no | 02-VINA153 | INA SUPPLY TO 01-LCV-HHS901 | U2 HRSG STAIRS AREA | no data | no data | END USER ISOLATION | no data | INA | PD-561 | OPEN | CLOSED | AIR | 0.75" | 3238.0 | no | V
Unit 2 | no | 02-VBDN220 | UNIT 2 BDN PUMP A DISCHARGE CHECK | U2 HRSG Sump area | no data | no data | UNIT 2 BDN PUMP A DISCHARGE CHECK | no data | BDN | PD-090B | OPEN | CLOSED | Water | 8" | 2145.0 | no | V
Unit 2 | no | 02-VBDN224 | UNIT 2 BDN PUMP A DISCHARGE ISOLATION | U2 HRSG Sump area | no data | no data | UNIT 2 BDN PUMP A DISCHARGE ISOLATION | no data | BDN | PD-090B | OPEN | CLOSED | Water | 8" | 2147.0 | no | V
Unit 2 | no | 02-VBDN219 | UNIT 2 BDN PUMP B DISCHARGE CHECK | U2 HRSG Sump area | no data | no data | UNIT 2 BDN PUMP B DISCHARGE CHECK | no data | BDN | PD-090B | OPEN | CLOSED | Water | 8" | 2144.0 | no | V
Unit 2 | no | 02-PRV-SWS713 | BEARING FLUSH PRESSURE REGULATOR | U2 HRSG SUMP AREA | no data | no data | BEARING FLUSH PRESSURE REGULATOR | no data | SWS | PD-090B | OPEN | CLOSED | Water | 1" | 1996.0 | no | no data
Unit 2 | no | 02-VBDN223 | UNIT 2 BDN PUMP B DISCHARGE ISOLATION | U2 HRSG SUMP AREA | no data | no data | UNIT 2 BDN PUMP B DISCHARGE ISOLATION | no data | BDN | PD-090B | OPEN | CLOSED | Water | 8" | 2146.0 | no | V
BOP | no | 00-VINA747 | U2 INLET TO PUFFER INA | U2 INLET AIR | no data | no data | STUB-UP ISOLATION | no data | INA | PD-554 | OPEN | CLOSED | AIR | 2.5" | 309.0 | no | V
Unit 2 | no | 02-PSV-CTP118 | EVAP COOLER OVERPRESSURE PROTECTION | U2 INLET AREA | no data | no data | EVAP COOLER OVERPRESSURE PROTECTION | no data | CTP | PD-333B | OPEN | CLOSED | Water | 1" | 2039.0 | no | no data
Unit 2 | no | 02-PRV-CTP112 | EVAP COOLER PRESSURE REGULATOR | U2 INLET AREA | no data | no data | EVAP COOLER PRESSURE REGULATOR | no data | CTP | PD-333B | OPEN | CLOSED | Water | 3" | 1995.0 | no | no data
Unit 2 | no | 02-VINA154 | INA HEADER SUPPLY VALVE UNIT 1 STG BUILD | U2 INSIDE BUILDING UNDER STEAM EXHAUST | no data | no data | STUB-UP ISOLATION | no data | INA | PD-556 | OPEN | CLOSED | AIR | 2" | 3239.0 | no | V
Unit 2 | no | 02-VINA168 | INA SUPPLY VAVLE TO 02-PCV-HIS902 | U2 IP SPARGING LANDING | no data | no data | END USER ISOLATION | no data | INA | PD-558 | OPEN | CLOSED | AIR | 0.75" | 3253.0 | no | V
Unit 2 | no | 02-VINA159 | INA SUPPLY VALVE TO 01-PCV-HHS902 | U2 LP DRUM AREA | no data | no data | END USER ISOLATION | no data | INA | PD-561 | OPEN | CLOSED | AIR | 0.75" | 3244.0 | no | V
Unit 2 | no | 02-VINA160 | INA SUPPLY VALVE TO VOLUME TANK 01-TCV-HLS903 | U2 LP FEEDWATER HEATER AREA | no data | no data | END USER ISOLATION | no data | INA | PD-561 | OPEN | CLOSED | AIR | 0.75" | 3245.0 | no | V
Unit 2 | no | 02-VINA162 | INA SUPPLY VALVE TO VOLUME TANK 02-TCV-HLS902 | U2 LP FEEDWATER HEATER AREA | no data | no data | END USER ISOLATION | no data | INA | PD-561 | OPEN | CLOSED | AIR | 0.75" | 3247.0 | no | V
Unit 2 | no | 02-VINA161 | INA SUPPLY VALVE TO VOLUME TANK 02-TCV-HLS904 | U2 LP FEEDWATER HEATER AREA | no data | no data | END USER ISOLATION | no data | INA | PD-561 | OPEN | CLOSED | AIR | 0.75" | 3246.0 | no | V
Unit 2 | no | 02-VINA163 | INA SUPPLY VALVE TO VOLUME TANK 02-TCV-HLS902 | U2 LP FEEDWATER HEATER AREA HRSG PLATFORM | no data | no data | END USER ISOLATION | no data | INA | PD-561 | OPEN | CLOSED | AIR | 0.75" | 3248.0 | no | V
no data | no | MPV21AA106 | MPV21AA106 LO Purifier Outlet to Tank | U2 Lube Oil Skid | no data | no data | no data | no data | no data | no data | OPEN | CLOSED | no data | no data | 6755.0 | no | Mitsu
no data | no | MPV21AA902 | MPV21AA902 LO Purifier Filter Drain | U2 Lube Oil Skid | no data | no data | no data | no data | no data | no data | CLOSED | OPEN | no data | no data | 6756.0 | no | Mitsu
no data | no | MPV21AA904 | MPV21AA904 LO Purifier Pump Discharge Vlv | U2 Lube Oil Skid | no data | no data | no data | no data | no data | no data | OPEN | CLOSED | no data | no data | 6754.0 | no | Mitsu
Unit 2 | no | 02-VCMG219 | INSTRUMENTATION | U2 N.E. BY HRSG GROUND LEVEL | no data | no data | INSTRUMENTATION | no data | CMG | PD-570 | OPEN | CLOSED | NITROGEN | 0.75" | 2767.0 | no | V
Unit 2 | no | 02-VCMG206 | INSTRUMENTATION | U2 N.W. BUILING INSIDE | no data | no data | INSTRUMENTATION | no data | CMG | PD-570 | OPEN | CLOSED | NITROGEN | 0.75" | 2765.0 | no | V
Unit 2 | no | 02-PSV-CCW243 | RELIEF VALVE | U2 NORTH ACHE AREA | no data | no data | RELIEF VALVE | no data | CCW | PD-271B | OPEN | CLOSED | WATER/GLYCOL | 0.75" | 2011.0 | no | no data
Unit 2 | no | 02-PSV-CCW213 | UNIT 2 ACHE B2-1 CELL RELIEF VALVE | U2 NORTH ACHE AREA | no data | no data | RELIEF VALVE | no data | CCW | PD-271B | OPEN | CLOSED | WATER/GLYCOL | 0.75" | 2008.0 | no | no data
Unit 2 | no | 02-PSV-CCW223 | UNIT 2 ACHE B2-2 CELL RELIEF VALVE | U2 NORTH ACHE AREA | no data | no data | RELIEF VALVE | no data | CCW | PD-271B | OPEN | CLOSED | WATER/GLYCOL | 0.75" | 2009.0 | no | no data
Unit 2 | no | 02-PSV-CCW233 | UNIT 2 ACHE B2-3 CELL RELIEF VALVE | U2 NORTH ACHE AREA | no data | no data | RELIEF VALVE | no data | CCW | PD-271B | OPEN | CLOSED | WATER/GLYCOL | 0.75" | 2010.0 | no | no data
Unit 2 | no | 02-PSV-CCW253 | UNIT 2 ACHE B2-5 CELL RELIEF VALVE | U2 NORTH ACHE AREA | no data | no data | RELIEF VALVE | no data | CCW | PD-271B | OPEN | CLOSED | WATER/GLYCOL | 0.75" | 2012.0 | no | no data
Unit 2 | no | 02-PCV-CND455 | LP ECONOMIZER INLET PCV | U2 NORTH END OF HRSG | no data | no data | LP ECONOMIZER INLET PCV | no data | CND | PD-053B | OPEN | CLOSED | Water | 8" | 1984.0 | no | no data
Unit 2 | no | 02-VBFW257 | 02-PDI BFW146 BFP A HP DISCHARGE MIN FLOW TO ACC STRAINER | U2 NORTH OF CONDENSATE PUMPS | no data | no data | INSTRUMENT ISOLATION | no data | BFW | PD-061B | OPEN | CLOSED | Water | 0.75" | 2279.0 | no | V
Unit 2 | no | 02-VBFW256 | 02-PDI BFW146 BFP A HP DISCHARGE MIN FLOW TO ACC STRAINER | U2 NORTH OF CONDENSATE PUMPS | no data | no data | INSTRUMENT ISOLATION | no data | BFW | PD-061B | OPEN | CLOSED | Water | 0.75" | 2278.0 | no | V
Unit 2 | no | 02-VBFW255 | 02-PDI BFW146 BFP A HP DISCHARGE MIN FLOW TO ACC STRAINER | U2 NORTH OF CONDENSATE PUMPS | no data | no data | INSTRUMENT ISOLATION | no data | BFW | PD-061B | OPEN | CLOSED | Water | 0.75" | 2277.0 | no | V
Unit 2 | no | 02-VBFW254 | 02-PDI BFW146 BFP A HP DISCHARGE MIN FLOW TO ACC STRAINER | U2 NORTH OF CONDENSATE PUMPS | no data | no data | INSTRUMENT ISOLATION | no data | BFW | PD-061B | OPEN | CLOSED | Water | 0.75" | 2276.0 | no | V
Unit 2 | no | 02-VBFW261 | 02-PDI BFW186 BFP B HP DISCHARGE MIN FLOW TO ACC STRAINER | U2 NORTH OF CONDENSATE PUMPS | no data | no data | INSTRUMENT ISOLATION | no data | BFW | PD-061B | OPEN | CLOSED | Water | 0.75" | 2283.0 | no | V
Unit 2 | no | 02-VBFW260 | 02-PDI BFW186 BFP B HP DISCHARGE MIN FLOW TO ACC STRAINER | U2 NORTH OF CONDENSATE PUMPS | no data | no data | INSTRUMENT ISOLATION | no data | BFW | PD-061B | OPEN | CLOSED | Water | 0.75" | 2282.0 | no | V
Unit 2 | no | 02-VBFW259 | 02-PDI BFW186 BFP B HP DISCHARGE MIN FLOW TO ACC STRAINER | U2 NORTH OF CONDENSATE PUMPS | no data | no data | INSTRUMENT ISOLATION | no data | BFW | PD-061B | OPEN | CLOSED | Water | 0.75" | 2281.0 | no | V
Unit 2 | no | 02-VBFW258 | 02-PDI BFW186 BFP B HP DISCHARGE MIN FLOW TO ACC STRAINER | U2 NORTH OF CONDENSATE PUMPS | no data | no data | INSTRUMENT ISOLATION | no data | BFW | PD-061B | OPEN | CLOSED | Water | 0.75" | 2280.0 | no | V
Unit 2 | no | 02-VBFW927 | 02-PDI BFW351 HP BFW FROM CT COOLING AIR TO ACC STRAINER | U2 NORTH OF CONDENSATE PUMPS | no data | no data | INSTRUMENT ISOLATION | no data | BFW | PD-063B | OPEN | CLOSED | Water | 0.75" | 2533.0 | no | V
Unit 2 | no | 02-VBFW926 | 02-PDI BFW351 HP BFW FROM CT COOLING AIR TO ACC STRAINER | U2 NORTH OF CONDENSATE PUMPS | no data | no data | INSTRUMENT ISOLATION | no data | BFW | PD-063B | OPEN | CLOSED | Water | 0.75" | 2532.0 | no | V
Unit 2 | no | 02-VBFW925 | 02-PDI BFW351 HP BFW FROM CT COOLING AIR TO ACC STRAINER | U2 NORTH OF CONDENSATE PUMPS | no data | no data | INSTRUMENT ISOLATION | no data | BFW | PD-063B | OPEN | CLOSED | Water | 0.75" | 2531.0 | no | V
Unit 2 | no | 02-VBFW924 | 02-PDI BFW351 HP BFW FROM CT COOLING AIR TO ACC STRAINER | U2 NORTH OF CONDENSATE PUMPS | no data | no data | INSTRUMENT ISOLATION | no data | BFW | PD-063B | OPEN | CLOSED | Water | 0.75" | 2530.0 | no | V
Unit 2 | no | 02-VBFW443 | 02-PDI BFW471 FROM PERFORMANCE HEATER TO ACC STRAINER | U2 NORTH OF CONDENSATE PUMPS | no data | no data | INSTRUMENT ISOLATION | no data | BFW | PD-064B | OPEN | CLOSED | Water | 0.75" | 2447.0 | no | V
Unit 2 | no | 02-VBFW442 | 02-PDI BFW471 FROM PERFORMANCE HEATER TO ACC STRAINER | U2 NORTH OF CONDENSATE PUMPS | no data | no data | INSTRUMENT ISOLATION | no data | BFW | PD-064B | OPEN | CLOSED | Water | 0.75" | 2446.0 | no | V
Unit 2 | no | 02-VBFW439 | 02-PDI BFW471 FROM PERFORMANCE HEATER TO ACC STRAINER | U2 NORTH OF CONDENSATE PUMPS | no data | no data | INSTRUMENT ISOLATION | no data | BFW | PD-064B | OPEN | CLOSED | Water | 0.75" | 2443.0 | no | V
Unit 2 | no | 02-VBFW293 | 02-PDI BFW471 FROM PERFORMANCE HEATER TO ACC STRAINER | U2 NORTH OF CONDENSATE PUMPS | no data | no data | INSTRUMENT ISOLATION | no data | BFW | PD-064B | OPEN | CLOSED | Water | 0.75" | 2314.0 | no | V
Unit 2 | no | 02-VAXS203 | 02-TRP-AXS164 AUX STEAM DRIP LEG STEAM TRAP Y-STRAINER DRAIN | U2 NORTH SIDE CONDENSATE RECIEVER TANK | no data | no data | DRAIN | no data | AXS | PD-122B | CLOSED | OPEN | Steam | 0.75" | 2136.0 | no | V
Unit 2 | no | 02-VAXS202 | 02-TRP-AXS193 AUX STEAM DRIP LEG STEAM TRAP BYPASS ISO | U2 NORTH SIDE CONDENSATE RECIEVER TANK | no data | no data | TRAP BYPASS | no data | AXS | PD-123B | CLOSED | CLOSED | Steam | 0.75" | 2135.0 | no | V
Unit 2 | no | 02-TV-SWS717 | HRSG SUMP QUENCH WATER | U2 NORTH SIDE CONDENSATE RECIEVER TANK | no data | no data | BLOWDOWN QUENCH CONTROL VALVE | no data | SWS | PD-090B | OPEN | CLOSED | Water | 2" | 2062.0 | no | no data
Unit 2 | no | 02-VBFW336 | HP FEEDWATER FROM CT COOLING AIR TO ACC AFTER STRAINER DRAIN | U2 NW OF CONDENSATE RECEIVER TANK (LADDER) | no data | no data | DRAIN VALVE | no data | BFW | PD-063B | CLOSED | OPEN | Water | 0.75" | 2357.0 | no | V
Unit 2 | no | 02-VBFW335 | HP FEEDWATER FROM CT COOLING AIR TO ACC AFTER STRAINER DRAIN | U2 NW OF CONDENSATE RECEIVER TANK (LADDER) | no data | no data | DRAIN VALVE | no data | BFW | PD-063B | CLOSED | OPEN | Water | 0.75" | 2356.0 | no | V
Unit 2 | no | 02-VCND380 | DRAIN VALVE | U2 OUTSIDE TURBINE BUILDING SOUTH SIDE (LADDER) | no data | no data | DRAIN VALVE | no data | CND | PD-034B | CLOSED | OPEN | Water | 0.75" | 2961.0 | no | V
Unit 2 | no | 02-VBFW631 | INSTRUMENT ISOLATION | U2 PERFORMACE HEATER AREA | no data | no data | INSTRUMENT ISOLATION | no data | BFW | PD-064B | OPEN | CLOSED | Water | 0.75" | 2525.0 | no | V
Unit 2 | no | 02-VBFW630 | INSTRUMENT ISOLATION | U2 PERFORMACE HEATER AREA | no data | no data | INSTRUMENT ISOLATION | no data | BFW | PD-064B | OPEN | CLOSED | Water | 0.75" | 2524.0 | no | V
Unit 2 | no | 02-VBFW278 | 02-LSHH BFW441A AFTER PERFORMANCE HEATER LEAK DETECTION | U2 PERFORMACE HEATER AREA | no data | no data | INSTRUMENT ISOLATION | no data | BFW | PD-064B | OPEN | CLOSED | Water | 0.75" | 2299.0 | no | V
Unit 2 | no | 02-VBFW288 | 02-PDI BFW435 IP FEEDWATER PERFORMANCE HEATER | U2 PERFORMACE HEATER AREA | no data | no data | INSTRUMENT ISOLATION | no data | BFW | PD-064B | OPEN | CLOSED | Water | 0.75" | 2309.0 | no | V
Unit 2 | no | 02-VBFW287 | 02-PDI BFW435 IP FEEDWATER PERFORMANCE HEATER | U2 PERFORMACE HEATER AREA | no data | no data | INSTRUMENT ISOLATION | no data | BFW | PD-064B | OPEN | CLOSED | Water | 0.75" | 2308.0 | no | V
Unit 2 | no | 02-VINA193 | INA SUPPLY HEADER VALVE TO UNIT 1 BOILER FEEDWATER CONTROL | U2 PERFORMANCE HEATER AREA | no data | no data | STUB-UP ISOLATION | no data | INA | PD-554 | OPEN | CLOSED | AIR | 1" | 3278.0 | no | V
Unit 2 | no | 02-VINA201 | INA SUPPLY TO 02-YV-BFW409 | U2 PERFORMANCE HEATER AREA | no data | no data | END USER ISOLATION | no data | INA | PD-558 | OPEN | CLOSED | AIR | 0.75" | 3286.0 | no | V
Unit 2 | no | 02-VINA196 | INA SUPPLY VALVE TO 02MBP02AA702 | U2 PERFORMANCE HEATER AREA | no data | no data | STUB-UP ISOLATION | no data | INA | PD-554 | OPEN | CLOSED | AIR | 0.75" | 3281.0 | no | V
Unit 2 | no | 02-VINA232 | INA SUPPLY VALVE TO 02-YV-BFW419 | U2 PERFORMANCE HEATER AREA | no data | no data | END USER ISOLATION | no data | INA | PD-558 | OPEN | CLOSED | AIR | 0.75" | 3317.0 | no | V
Unit 2 | no | 02-VINA230 | INA SUPPLY VALVE TO 02-YV-BFW445 | U2 PERFORMANCE HEATER AREA | no data | no data | END USER ISOLATION | no data | INA | PD-558 | OPEN | CLOSED | AIR | 0.75" | 3315.0 | no | V
Unit 2 | no | 02-VBFW445 | 02-PDI BFW435 IP FEEDWATER PERFORMANCE HEATER | U2 PERFORMANCE HEATER AREA | no data | no data | INSTRUMENT ISOLATION | no data | BFW | PD-064B | OPEN | CLOSED | Water | 0.75" | 2449.0 | no | V
Unit 2 | no | 02-VBFW444 | 02-PDI BFW435 IP FEEDWATER PERFORMANCE HEATER | U2 PERFORMANCE HEATER AREA | no data | no data | INSTRUMENT ISOLATION | no data | BFW | PD-064B | OPEN | CLOSED | Water | 0.75" | 2448.0 | no | V
Unit 2 | no | 02-PSV-BFW751 | FG PERFORMANCE HEATER OUTLET CND RETURN PSV | U2 PERFORMANCE HEATER AREA | no data | no data | FG HX OUTLET CND RETURN PSV | no data | BFW | PD-053B | OPEN | CLOSED | Water | 1.5" | 2007.0 | no | no data
Unit 2 | no | 02-PSV-BFW423 | FG PERFORMANCE HEATER OVERPRESSURE PROTECTION | U2 PERFORMANCE HEATER AREA | no data | no data | FG HX OVERPRESSURE PROTECTION | no data | BFW | PD-064B | OPEN | CLOSED | Water | 0.75" | 2005.0 | no | no data
Unit 2 | no | 02-PSV-BFW463 | FG PERFORMANCE HEATER STARTUP HEATER PSV | U2 PERFORMANCE HEATER AREA | no data | no data | FG STARTUP HEATER PSV | no data | BFW | PD-064B | OPEN | CLOSED | Water | 0.75" | 2006.0 | no | no data
Unit 2 | no | 02-VBFW346 | IP FEEDWATER TO PERFORMANCE HEATER ISO | U2 PERFORMANCE HEATER AREA | no data | no data | FG HX WARMING VALVE ISOLATION | no data | BFW | PD-064B | OPEN | CLOSED | Water | 1" | 2367.0 | no | V
Unit 2 | no | 02-PSV-FGS159 | PERFORMANCE HEATER PSV | U2 PERFORMANCE HEATER AREA | no data | no data | PERFORMANCE HEATER PSV | no data | FGS | PD-656B | OPEN | CLOSED | Natural Gas | 1" | 2041.0 | no | no data
Unit 2 | no | 02-VBFW368 | PERFORMANCE HEATER TO CONDENSATE ISO VALVE | U2 PERFORMANCE HEATER AREA | no data | no data | FG HX OUTLET TO CND CHECK | no data | BFW | PD-064B | OPEN | CLOSED | Water | 4" | 2388.0 | no | V
BOP | no | 00-VSWS661 | SERVICE WATER UNIT 2 PERFORMANCE HEATER | U2 PERFORMANCE HEATER AREA | no data | no data | UTS ISOLATION | no data | SWS | PD-393 | OPEN | CLOSED | Water | 1" | 405.0 | no | V
BOP | no | 00-VINA661 | U2 INLET PERFORMANCE HEATER INA STUB UP | U2 PERFORMANCE HEATER AREA | no data | no data | END USER ISOLATION | no data | INA | PD-554 | CLOSED | CLOSED | AIR | 0.75" | 242.0 | no | V
Unit 2 | no | 02-FCV-BFW475 | 02 PERFORMACE HEATER TO ACC IP FEEDWATER | U2 PERFORMANCE HEATERS | no data | no data | FG HX BFW FCV RECIRC TO ACC | no data | BFW | PD-064B | OPEN | CLOSED | Water | 2" | 1963.0 | no | no data
Unit 2 | no | 02-FCV-BFW459 | 02 PERFORMACE HEATER TO CONDENSATE IP FEEDWATER | U2 PERFORMANCE HEATERS | no data | no data | FG HX BFW FCV TO LP ECON | no data | BFW | PD-064B | OPEN | CLOSED | Water | 2" | 1962.0 | no | no data
Unit 2 | no | 02-VINA135 | INA SUPPLY TO 01-PCV-CND423 | U2 PIPE 1ST LEVEL NORTH SIDE | no data | no data | END USER ISOLATION | no data | INA | PD-561 | OPEN | CLOSED | AIR | 0.75" | 3220.0 | no | V
Unit 2 | no | 02-VCND376 | CND RECIRC VENT VALVE (PIPE RACK) | U2 PIPE RACK 1ST LEVEL | no data | no data | VENT VALVE | no data | CND | PD-053B | CLOSED | OPEN | Water | 0.75" | 2957.0 | no | V
Unit 2 | no | 02-FCV-BFW343 | CT TCA COOLER BFW TCV TO HRSG | U2 PIPE RACK 1ST LEVEL | no data | no data | CT TCA COOLER BFW TCV TO HRSG | no data | BFW | PD-063B | OPEN | CLOSED | Water | 4" | 1960.0 | no | no data
Unit 2 | no | 02-VBFW936 | 02-PDI BFW401 IP FEEDWATER TO FG STARTUP HEATER | U2 PIPE RACK 1ST LEVEL MIDDLE | no data | no data | INSTRUMENT ISOLATION | no data | BFW | PD-064B | OPEN | CLOSED | Water | 0.75" | 2539.0 | no | V
Unit 2 | no | 02-VBFW935 | 02-PDI BFW401 IP FEEDWATER TO FG STARTUP HEATER | U2 PIPE RACK 1ST LEVEL MIDDLE | no data | no data | INSTRUMENT ISOLATION | no data | BFW | PD-064B | OPEN | CLOSED | Water | 0.75" | 2538.0 | no | V
Unit 2 | no | 02-VBFW934 | 02-PDI BFW401 IP FEEDWATER TO FG STARTUP HEATER | U2 PIPE RACK 1ST LEVEL MIDDLE | no data | no data | INSTRUMENT ISOLATION | no data | BFW | PD-064B | OPEN | CLOSED | Water | 0.75" | 2537.0 | no | V
Unit 2 | no | 02-VBFW933 | 02-PDI BFW401 IP FEEDWATER TO FG STARTUP HEATER | U2 PIPE RACK 1ST LEVEL MIDDLE | no data | no data | INSTRUMENT ISOLATION | no data | BFW | PD-064B | OPEN | CLOSED | Water | 0.75" | 2536.0 | no | V
Unit 2 | no | 02-VCCF105 | UNIT 2 CONDENSATE AMMONIA FEED ISOLATION VALVE | U2 PIPE RACK 1ST LEVEL MIDDLE | no data | no data | UNIT 2 CONDENSATE AMMONIA FEED ISOLATION VALVE | no data | CCF | PD-053B | OPEN | CLOSED | 19% Aqueous Ammonia | 0.375" | 2541.0 | no | V
Unit 2 | no | 02-VINA129 | INA SUPPLY VALVE FOR 01-FCV-BFW343 VOLUME TANK | U2 PIPE RACK 1ST LEVEL MIDDLE AREA | no data | no data | END USER ISOLATION | no data | INA | PD-558 | OPEN | CLOSED | AIR | 0.75" | 3214.0 | no | V
Unit 2 | no | 02-VINA120 | INA SUPPLY VALVE TO 01-YV-BFW309 | U2 PIPE RACK 1ST LEVEL MIDDLE AREA | no data | no data | END USER ISOLATION | no data | INA | PD-558 | OPEN | CLOSED | AIR | 0.75" | 3205.0 | no | V
Unit 2 | no | 02-VINA121 | INA SUPPLY VALVE TO 01-YV-BFW319 | U2 PIPE RACK 1ST LEVEL MIDDLE AREA | no data | no data | END USER ISOLATION | no data | INA | PD-558 | OPEN | CLOSED | AIR | 0.75" | 3206.0 | no | V
Unit 2 | no | 02-VINA239 | INA SUPPLY VALVE TO 02MBL03AA704 | U2 PIPE RACK 1ST LEVEL MIDDLE AREA | no data | no data | END USER ISOLATION | no data | INA | PD-558 | OPEN | CLOSED | AIR | 0.75" | 3324.0 | no | V
Unit 2 | no | 02-VFGS141 | U2 INSTRUMENT GAS BLOCK VALVE | U2 PIPE RACK 1ST LEVEL MIDDLE AREA | no data | no data | INSTRUMENTATION ROOT VALVE | no data | FGS | PD-656B | OPEN | CLOSED | Natural Gas | 0.75" | 3116.0 | no | V
Unit 2 | no | 02-VFGS140 | U2 INSTRUMENT GAS BLOCK VALVE | U2 PIPE RACK 1ST LEVEL MIDDLE AREA | no data | no data | INSTRUMENTATION ROOT VALVE | no data | FGS | PD-656B | OPEN | CLOSED | Natural Gas | 0.75" | 3115.0 | no | V
Unit 2 | no | 02-PCV-CND423 | CND LP ECON AND DRUM BYPASS CONTROL VALVE | U2 PIPE RACK 1ST LEVEL NORTH SIDE | no data | no data | CND LP ECON AND DRUM BYPASS CONTROL VALVE | no data | CND | PD-053B | OPEN | CLOSED | Water | 6" | 1983.0 | no | no data
Unit 2 | no | 02-VINA164 | INA SUPPLY TO 02-TCV-BFW735 | U2 PIPE RACK 2ND LEVEL LOWER PLATFORM | no data | no data | DRAIN | no data | INA | PD-558 | OPEN | CLOSED | AIR | 0.75" | 3249.0 | no | V
Unit 2 | no | 02-VINA133 | INA SUPPLY VALVE TO 01-TCV-BFW735 VOLUME TANK | U2 PIPE RACK 2ND LEVEL MIDDLE | no data | no data | END USER ISOLATION | no data | INA | PD-558 | OPEN | CLOSED | AIR | 0.75" | 3218.0 | no | V
Unit 2 | no | 02-VINA125 | INA SUPPLY VALVE TO 01-TCV-BFW736 | U2 PIPE RACK 2ND LEVEL MIDDLE | no data | no data | END USER ISOLATION | no data | INA | PD-558 | OPEN | CLOSED | AIR | 0.75" | 3210.0 | no | V
Unit 2 | no | 02-VINA113 | INA SUPPLY VALVE TO 01-TCV-BFW757 | U2 PIPE RACK 2ND LEVEL MIDDLE | no data | no data | END USER ISOLATION | no data | INA | PD-558 | OPEN | CLOSED | AIR | 0.75" | 3198.0 | no | V
Unit 2 | no | 02-VAXS187 | 02-PIT-AXS402A ISO VALVE AUX STEAM TO ELECTRIC SUPERHEATER | U2 PIPE RACK 3RD LEVEL | no data | no data | INSTRUMENT | no data | AXS | PD-123B | OPEN | CLOSED | Steam | 0.75" | 2122.0 | no | V
Unit 2 | no | 02-PCV-CRH715 | CRH TO AXS PRESSURE LETDOWN (HIGH FLOW) | U2 PIPE RACK 3RD LEVEL | no data | no data | CRH TO AXS PRESSURE LETDOWN (HIGH FLOW) | no data | CRH | PD-124B | OPEN | CLOSED | Steam | 6" | 1986.0 | no | no data
Unit 2 | no | 02-PCV-CRH700 | CRH TO AXS PRESSURE LETDOWN (LOW FLOW) | U2 PIPE RACK 3RD LEVEL | no data | no data | CRH TO AXS PRESSURE LETDOWN (LOW FLOW) | no data | CRH | PD-124B | OPEN | CLOSED | Steam | 2" | 1985.0 | no | no data
Unit 2 | no | 02-VBFW374 | HP FEEDWATER TO HP STEAM FINAL ATTEMP SPRAY CHECK VALVE | U2 PIPE RACK 3RD LEVEL | no data | no data | HPS TA SPRAY SUPPLY CHECK | no data | BFW | PD-020B | OPEN | CLOSED | Water | 3" | 2394.0 | no | V
Unit 2 | no | 02-PCV-HPS100 | HPS BYPASS VALVE | U2 PIPE RACK 3RD LEVEL | no data | no data | HPS BYPASS VALVE | no data | HPS | PD-020B | OPEN | CLOSED | Steam | 10" | 1987.0 | no | no data
Unit 2 | no | 02-VINA108 | INA SUPPLY VALVE TO 01-TCV-BFW749 | U2 PIPE RACK 3RD LEVEL | no data | no data | END USER ISOLATION | no data | INA | PD-558 | OPEN | CLOSED | AIR | 0.75" | 3193.0 | no | V
Unit 2 | no | 02-VBFW539 | IP FEEDWATER TO CRH FINAL ATTEMP SPRAY CHECK VALVE | U2 PIPE RACK 3RD LEVEL | no data | no data | HPS BYPASS SPRAY SUPPLY CHECK | no data | BFW | PD-020B | OPEN | CLOSED | Water | 3" | 2474.0 | no | V
Unit 2 | no | 02-VBFW392 | IP FEEDWATER TO HRH FINAL ATTEMP SPRAY CHECK VALVE | U2 PIPE RACK 3RD LEVEL | no data | no data | HRH TA SPRAY SUPPLY CHECK | no data | BFW | PD-034B | OPEN | CLOSED | Water | 3" | 2411.0 | no | V
Unit 2 | no | 02-VBFW613 | VENT VALVE | U2 PIPE RACK 3RD LEVEL NORTH END | no data | no data | VENT VALVE | no data | BFW | PD-020B | CLOSED | OPEN | Water | 0.75" | 2509.0 | no | V
Unit 2 | no | 02-VBFW612 | VENT VALVE | U2 PIPE RACK 3RD LEVEL NORTH END | no data | no data | VENT VALVE | no data | BFW | PD-020B | CLOSED | OPEN | Water | 0.75" | 2508.0 | no | V
Unit 2 | no | 02-VINA117 | AIR SUPPLY TO 01-YV-BFW757 | U2 PIPE RACK 3RD LEVEL NORTH SIDE | no data | no data | END USER ISOLATION | no data | INA | PD-558 | OPEN | CLOSED | AIR | 0.75" | 3202.0 | no | V
Unit 2 | no | 02-VINA109 | INA SUPPLY VALVE TO 01-TCV-BFW761 | U2 PIPE RACK 3RD LEVEL NORTH SIDE | no data | no data | END USER ISOLATION | no data | INA | PD-558 | OPEN | CLOSED | AIR | 0.75" | 3194.0 | no | V
Unit 2 | no | 02-VINA111 | INA SUPPLY VALVE TO 01-YV-BFW745 | U2 PIPE RACK 3RD LEVEL NORTH SIDE | no data | no data | END USER ISOLATION | no data | INA | PD-558 | OPEN | CLOSED | AIR | 0.75" | 3196.0 | no | V
Unit 2 | no | 02-VINA235 | INA SUPPLY VALVE TO 02-PCV-HPS100 | U2 PIPE RACK 3RD LEVEL SOUTH END | no data | no data | END USER ISOLATION | no data | INA | PD-558 | OPEN | CLOSED | AIR | 0.75" | 3320.0 | no | V
Unit 2 | no | 02-VINA233 | INA SUPPLY VALVE TO 02-YV-BFW715 | U2 PIPE RACK 3RD LEVEL SOUTH END | no data | no data | END USER ISOLATION | no data | INA | PD-558 | OPEN | CLOSED | AIR | 0.75" | 3318.0 | no | V
Unit 2 | no | 02-VINA127 | INA SUPPLY VALVE TO 01-TCV-BFW716 | U2 PIPE RACK 3RD LEVEL SOUTH SIDE | no data | no data | END USER ISOLATION | no data | INA | PD-558 | OPEN | CLOSED | AIR | 0.75" | 3212.0 | no | V
Unit 2 | no | 02-VAXS158 | 02-PI-AXS441 AUX STEAM BEFORE FUEL GAS STARTUP HX | U2 PIPE RACK IP FW STARTUP HTR | no data | no data | INSTRUMENT | no data | AXS | PD-123B | OPEN | CLOSED | Steam | 0.75" | 2107.0 | no | V
Unit 2 | no | 02-VAXS157 | 02-PI-AXS445 AUX STEAM AFTER FUEL GAS STARTUP HX | U2 PIPE RACK IP FW STARTUP HTR | no data | no data | INSTRUMENT | no data | AXS | PD-123B | OPEN | CLOSED | Water | 0.75" | 2106.0 | no | V
Unit 2 | no | 02-VAXS123 | FG STARTUP FEEDWATER HX OUTLET CHECK VALVE | U2 PIPE RACK IP FW STARTUP HTR | no data | no data | FG STARTUP FEEDWATER HX OUTLET CHECK VALVE | no data | AXS | PD-123B | OPEN | CLOSED | Water | 2" | 2084.0 | no | V
Unit 2 | no | 02-VAXS127 | FG STARTUP FEEDWATER HX OUTLET CONTROL VALVE BYPASS | U2 PIPE RACK IP FW STARTUP HTR | no data | no data | FG STARTUP FEEDWATER HX OUTLET CONTROL VALVE BYPASS | no data | AXS | PD-123B | CLOSED | CLOSED | Steam/Water | 0.75" | 2088.0 | no | V
Unit 2 | no | 02-VAXS126 | FG STARTUP FEEDWATER HX OUTLET CONTROL VALVE DRAIN | U2 PIPE RACK IP FW STARTUP HTR | no data | no data | DRAIN | no data | AXS | PD-123B | CLOSED | OPEN | Water | 0.75" | 2087.0 | no | V
Unit 2 | no | 02-VAXS124 | FG STARTUP FEEDWATER HX OUTLET CONTROL VALVE ISOLATION | U2 PIPE RACK IP FW STARTUP HTR | no data | no data | FG STARTUP FEEDWATER HX OUTLET CONTROL VALVE ISOLATION | no data | AXS | PD-123B | OPEN | CLOSED | Water | 2" | 2085.0 | no | V
Unit 2 | no | 02-VAXS171 | IP FEEDWATER STARTUP HX/ SEPARATOR BLOCK VALVE | U2 PIPE RACK IP FW STARTUP HTR | no data | no data | FG STARTUP FEEDWATER HX/ SEPARATOR ISOLATION | no data | AXS | PD-123B | OPEN | CLOSED | Steam | 3" | 2116.0 | no | V
Unit 2 | no | 02-VBFW435 | 02-FIT BFW301A/B HP FEEDWATER TO CT COOLING AIR COOLER | U2 PIPERACK DECK 1ST LEVEL | no data | no data | INSTRUMENT ISOLATION | no data | BFW | PD-063B | OPEN | CLOSED | Water | 0.75" | 2439.0 | no | V
Unit 2 | no | 02-VBFW386 | 02-FIT BFW301A/B HP FEEDWATER TO CT COOLING AIR COOLER | U2 PIPERACK DECK 1ST LEVEL | no data | no data | INSTRUMENT ISOLATION | no data | BFW | PD-063B | OPEN | CLOSED | Water | 0.75" | 2405.0 | no | V
Unit 2 | no | 02-VBFW384 | 02-FIT BFW301A/B HP FEEDWATER TO CT COOLING AIR COOLER | U2 PIPERACK DECK 1ST LEVEL | no data | no data | INSTRUMENT ISOLATION | no data | BFW | PD-063B | OPEN | CLOSED | Water | 0.75" | 2404.0 | no | V
Unit 2 | no | 02-VBFW295 | 02-FIT BFW301A/B HP FEEDWATER TO CT COOLING AIR COOLER | U2 PIPERACK DECK 1ST LEVEL | no data | no data | INSTRUMENT ISOLATION | no data | BFW | PD-063B | OPEN | CLOSED | Water | 0.75" | 2316.0 | no | V
Unit 2 | no | 02-VBFW253 | 02-PDI BFW243 IP FEEDWATER HEADER STRAINER | U2 PIPERACK DECK 1ST LEVEL | no data | no data | INSTRUMENT ISOLATION | no data | BFW | PD-062B | OPEN | CLOSED | Water | 0.75" | 2275.0 | no | V
Unit 2 | no | 02-VBFW252 | 02-PDI BFW243 IP FEEDWATER HEADER STRAINER | U2 PIPERACK DECK 1ST LEVEL | no data | no data | INSTRUMENT ISOLATION | no data | BFW | PD-062B | OPEN | CLOSED | Water | 0.75" | 2274.0 | no | V
Unit 2 | no | 02-VBFW251 | 02-PDI BFW243 IP FEEDWATER HEADER STRAINER | U2 PIPERACK DECK 1ST LEVEL | no data | no data | INSTRUMENT ISOLATION | no data | BFW | PD-062B | OPEN | CLOSED | Water | 0.75" | 2273.0 | no | V
Unit 2 | no | 02-VBFW250 | 02-PDI BFW243 IP FEEDWATER HEADER STRAINER | U2 PIPERACK DECK 1ST LEVEL | no data | no data | INSTRUMENT ISOLATION | no data | BFW | PD-062B | OPEN | CLOSED | Water | 0.75" | 2272.0 | no | V
Unit 2 | no | 02-VBFW193 | BFP A DISCHARGE HEADER DRAIN | U2 PIPERACK DECK 1ST LEVEL | no data | no data | DRAIN VALVE | no data | BFW | PD-061B | CLOSED | OPEN | Water | 0.75" | 2223.0 | no | V
Unit 2 | no | 02-VBFW192 | BFP A DISCHARGE HEADER DRAIN | U2 PIPERACK DECK 1ST LEVEL | no data | no data | DRAIN VALVE | no data | BFW | PD-061B | CLOSED | OPEN | Water | 0.75" | 2222.0 | no | V
Unit 2 | no | 02-VBFW190 | BFP A DISCHARGE HEADER VENT | U2 PIPERACK DECK 1ST LEVEL | no data | no data | VENT VALVE | no data | BFW | PD-061B | CLOSED | OPEN | Water | 0.75" | 2220.0 | no | V
Unit 2 | no | 02-VBFW189 | BFP A DISCHARGE HEADER VENT | U2 PIPERACK DECK 1ST LEVEL | no data | no data | VENT VALVE | no data | BFW | PD-061B | CLOSED | OPEN | Water | 0.75" | 2219.0 | no | V
Unit 2 | no | 02-VBFW191 | BFP A HP DISCHARGE CHECK VALVE | U2 PIPERACK DECK 1ST LEVEL | no data | no data | BFP A HP DISCHARGE CHECK | no data | BFW | PD-061B | OPEN | CLOSED | Water | 10" | 2221.0 | no | V
Unit 2 | no | 02-VBFW271 | BFP A HP DISCHARGE ISOLATION | U2 PIPERACK DECK 1ST LEVEL | no data | no data | BFP A HP DISCHARGE ISOLATION | no data | BFW | PD-061B | OPEN | CLOSED | Water | 10" | 2292.0 | no | V
Unit 2 | no | 02-VBFW167 | BFP A IP DISCHARGE HEADER CHECK VALVE | U2 PIPERACK DECK 1ST LEVEL | no data | no data | BFP A IP DISCHARGE CHECK | no data | BFW | PD-060B | OPEN | CLOSED | Water | 6" | 2199.0 | no | V
Unit 2 | no | 02-VBFW229 | BFP B DISCHARGE HEADER CHECK VALVE | U2 PIPERACK DECK 1ST LEVEL | no data | no data | BFP B HP DISCHARGE CHECK | no data | BFW | PD-061B | OPEN | CLOSED | Water | 10" | 2251.0 | no | V
Unit 2 | no | 02-VBFW174 | BFP B IP DISCHARGE HEADER CHECK VALVE | U2 PIPERACK DECK 1ST LEVEL | no data | no data | BFP B IP DISCHARGE CHECK | no data | BFW | PD-060B | OPEN | CLOSED | Water | 6" | 2206.0 | no | V
Unit 2 | no | 02-VBFW263 | BFP SUCTION FROM CONDENSATE CHECK VALVE | U2 PIPERACK DECK 1ST LEVEL | no data | no data | BFP SUCTION FROM LPEC BYPASS CHECK | no data | BFW | PD-060B | OPEN | CLOSED | Water | 8" | 2285.0 | no | V
Unit 2 | no | 02-VBFW429 | BFW SUCTION LP DRUM SUPPLY CHECK | U2 PIPERACK DECK 1ST LEVEL | no data | no data | BFW SUCTION LP DRUM SUPPLY CHECK | no data | BFW | PD-060B | OPEN | CLOSED | Water | 12" | 2433.0 | no | V
Unit 2 | no | 02-VBFW196 | HP BFW COLD FILL FROM CONDENSATE CHECK VALVE | U2 PIPERACK DECK 1ST LEVEL | no data | no data | HP BFW FILL FROM CONDENSATE CHECK | no data | BFW | PD-061B | OPEN | CLOSED | Water | 2" | 2226.0 | no | V
Unit 2 | no | 02-VBFW198 | HP BFW COLD FILL FROM CONDENSATE ISO VALVE | U2 PIPERACK DECK 1ST LEVEL | no data | no data | HP BFW FILL FROM CONDENSATE BLOCK | no data | BFW | PD-061B | OPEN | CLOSED | Water | 2" | 2228.0 | no | V
Unit 2 | no | 02-VBFW197 | HP BFW COLD FILL FROM CONDENSATE STOP CHECK | U2 PIPERACK DECK 1ST LEVEL | no data | no data | HP BFW FILL FROM CONDENSATE STOP CHECK | no data | BFW | PD-061B | OPEN | CLOSED | Water | 2" | 2227.0 | no | V
Unit 2 | no | 02-VBFW408 | IP FEEDWATER HEADER COLD FILL FROM CONDENSATE CHECK VALVE | U2 PIPERACK DECK 1ST LEVEL | no data | no data | IP BFW FILL FROM CONDENSATE CHECK | no data | BFW | PD-062B | OPEN | CLOSED | Water | 2" | 2418.0 | no | V
Unit 2 | no | 02-VBFW123 | IP FEEDWATER HEADER COLD FILL FROM CONDENSATE DRAIN | U2 PIPERACK DECK 1ST LEVEL | no data | no data | DRAIN VALVE | no data | BFW | PD-062B | CLOSED | OPEN | Water | 1" | 2167.0 | no | V
Unit 2 | no | 02-VBFW410 | IP FEEDWATER HEADER COLD FILL FROM CONDENSATE ISO VALVE | U2 PIPERACK DECK 1ST LEVEL | no data | no data | IP BFW FILL FROM CONDENSATE BLOCK | no data | BFW | PD-062B | OPEN | CLOSED | Water | 2" | 2420.0 | no | V
Unit 2 | no | 02-VBFW409 | IP FEEDWATER HEADER COLD FILL FROM CONDENSATE STOP CHECK | U2 PIPERACK DECK 1ST LEVEL | no data | no data | IP BFW FILL FROM CONDENSATE STOP CHECK | no data | BFW | PD-062B | OPEN | CLOSED | Water | 2" | 2419.0 | no | V
Unit 2 | no | 02-VBFW148 | IP FEEDWATER TO CRH ATTEMP SPRAY CHECK VALVE | U2 PIPERACK DECK 1ST LEVEL | no data | no data | CRH LETDOWN SPRAY SUPPLY CHECK | no data | BFW | PD-124B | OPEN | CLOSED | Water | 1" | 2183.0 | no | V
Unit 2 | no | 02-VBFW164 | IP FEEDWATER TO CRH ATTEMP SPRAY CHECK VALVE | U2 PIPERACK DECK 3RD LEVEL | no data | no data | CRH AUX STEAM DSH SPRAY CHECK | no data | BFW | PD-124B | OPEN | CLOSED | Water | 1" | 2196.0 | no | V
Unit 2 | no | 02-VLPS107 | LP STEAM DRIP LEG | U2 PLANT SW TURBINE BLDG | no data | no data | VENT/DRAIN/INSTRUMENTATION ROOT VALVE | no data | LPS | PD-040B | OPEN | CLOSED | Steam | 0.75" | 3335.0 | no | V
Unit 2 | no | 02-VLPS102 | LP STEAM DRIP LEG | U2 PLANT SW TURBINE BLDG | no data | no data | VENT/DRAIN/INSTRUMENTATION ROOT VALVE | no data | LPS | PD-040B | OPEN | CLOSED | Steam | 0.75" | 3331.0 | no | V
Unit 2 | no | 02-PSV-INA100 | PUFFER AIR TANK RELIEF | U2 PUFFER AIR TANK RELIEF VALVE | no data | no data | AIR SUPPLY OVERPRESSURE PROTECTION | no data | INA | PD-562 | OPEN | CLOSED | AIR | 0.75" | 2042.0 | no | no data
Unit 2 | no | 02-VINA195 | INA HEADER SUPPLY VALVE UNIT 1 HRSG WEST | U2 PURGE CREDIT VALVE AREA | no data | no data | STUB-UP ISOLATION | no data | INA | PD-554 | OPEN | CLOSED | AIR | 2" | 3280.0 | no | V
Unit 2 | no | 02-VCND213 | GLAND STEAM DSH SPRAY SUPPLY CHECK | U2 S TURBINE BUILDING LOWER | no data | no data | GLAND STEAM DSH SPRAY CHECK | no data | CND | PD-300B | OPEN | CLOSED | Water | 1" | 2872.0 | no | V
Unit 2 | no | 02-PSV-CCW351 | SAMPLE PANEL CCW RELIEF VALVE | U2 SAMPLE PANEL | no data | no data | RELIEF VALVE | no data | CCW | PD-272B | OPEN | CLOSED | WATER/GLYCOL | 0.75" | 2015.0 | no | no data
Unit 2 | no | 02-VDWS202 | UNIT 2 SAMPLE PANEL SUPPLY ISOLATION | U2 SAMPLE PANEL BLDG | no data | no data | UNIT 2 SAMPLE PANEL SUPPLY ISOLATION | no data | DWS | PD-411 | OPEN | CLOSED | Water | 1" | 3089.0 | no | V
Unit 2 | no | 02-VCCW187 | SAMPLE PANEL COOLER INLET PI 341 ISO | U2 SAMPLE PANEL BUILDING OUTSIDE | no data | no data | INSTRUMENTATION | no data | CCW | PD-272B | OPEN | CLOSED | WATER/GLYCOL | 0.75" | 2629.0 | no | V
Unit 2 | no | 02-VCCW173 | SAMPLE PANEL COOLER OUTLET PI 357 ISO | U2 SAMPLE PANEL BUILDING OUTSIDE | no data | no data | INSTRUMENTATION | no data | CCW | PD-272B | OPEN | CLOSED | WATER/GLYCOL | 0.75" | 2615.0 | no | V
Unit 2 | no | 02-VCCW184 | SAMPLE PANEL COOLER OUTLET VENT | U2 SAMPLE PANEL BUILDING OUTSIDE | no data | no data | VENT | no data | CCW | PD-272B | CLOSED | OPEN | WATER/GLYCOL | 0.75" | 2626.0 | no | V
Unit 2 | no | 02-VCCW175 | SAMPLE PANEL FLOW THROTTLING | U2 SAMPLE PANEL BUILDING OUTSIDE | no data | no data | SAMPLE PANEL FLOW THROTTLING | no data | CCW | PD-272B | OPEN | CLOSED | WATER/GLYCOL | 4" | 2617.0 | no | V
Unit 2 | no | 02-VCCW415 | SAMPLE PANEL RETURN ISOLATION | U2 SAMPLE PANEL BUILDING OUTSIDE | no data | no data | SAMPLE PANEL RETURN ISOLATION | no data | CCW | PD-272B | OPEN | CLOSED | WATER/GLYCOL | 4" | 2761.0 | no | V
Unit 2 | no | 02-VCCW183 | SAMPLE PANEL SUPPLY ISOLATION | U2 SAMPLE PANEL BUILDING OUTSIDE | no data | no data | SAMPLE PANEL SUPPLY ISOLATION | no data | CCW | PD-272B | OPEN | CLOSED | WATER/GLYCOL | 4" | 2625.0 | no | V
Unit 2 | no | 02-VCCW414 | TCU FILL ISOLATION | U2 SAMPLE PANEL BUILDING OUTSIDE | no data | no data | TCU FILL ISOLATION | no data | CCW | PD-272B | OPEN | CLOSED | WATER/GLYCOL | 0.75" | 2760.0 | no | V
Unit 2 | no | 02-VCCW185 | TCU RETURN ISOLATION | U2 SAMPLE PANEL BUILDING OUTSIDE | no data | no data | TCU RETURN ISOLATION | no data | CCW | PD-272B | OPEN | CLOSED | WATER/GLYCOL | 3" | 2627.0 | no | V
Unit 2 | no | 02-VCCW186 | TCU SUPPLY ISOLATION | U2 SAMPLE PANEL BUILDING OUTSIDE | no data | no data | TCU SUPPLY ISOLATION | no data | CCW | PD-272B | OPEN | CLOSED | WATER/GLYCOL | 3" | 2628.0 | no | V
Unit 2 | no | 02-VINA149 | INA SUPPLY TO 01MBH06AA750 | U2 SCR SKID AREA | no data | no data | END USER ISOLATION | no data | INA | PD-562 | OPEN | CLOSED | AIR | 0.75" | 3234.0 | no | V
Unit 2 | no | 02-VINA106 | INA DRAIN VALVE | U2 SCR SKID AREA NORTH SIDE | no data | no data | DRAIN | no data | INA | PD-562 | CLOSED | OPEN | AIR | 0.75" | 3191.0 | no | V
Unit 2 | no | 02-VINA142 | INA SUPPLY VALVE TO 01-YCV-HIS907 | U2 SCR SKID AREA NORTH SIDE | no data | no data | END USER ISOLATION | no data | INA | PD-562 | OPEN | CLOSED | AIR | 1" | 3227.0 | no | V
Unit 2 | no | 02-VDWS205 | WATER WASH SKID ISOLATION | U2 SOITH TURBINE BLDG | no data | no data | WATER WASH SKID ISOLATION | no data | DWS | PD-332 | OPEN | CLOSED | Water | 2" | 3092.0 | no | V
Unit 2 | no | 02-VCND274 | SEAL WATER TO DRAINS PUMPS PI 327 ISO (BEFORE REG) | U2 SOUTH OF DRAINS TANK (HANDRAIL) | no data | no data | INSTRUMENT ISOLATION | no data | CND | PD-306B | OPEN | CLOSED | Water | 0.5" | 2909.0 | no | V
Unit 2 | no | 02-VCND275 | SEAL WATER TO DRAINS PUMPS PI 328 ISO (AFTER REG) | U2 SOUTH OF DRAINS TANK (HANDRAIL) | no data | no data | INSTRUMENT ISOLATION | no data | CND | PD-306B | OPEN | CLOSED | Water | 0.5" | 2910.0 | no | V
Unit 2 | no | 02-VDWS100 | CALCITE FILTER SUPPLY CHECK | U2 SOUTH TURBINE BLDG | no data | no data | CALCITE FILTER SUPPLY CHECK | no data | DWS | PD-333B | OPEN | CLOSED | Water | 3" | 3080.0 | no | V
Unit 2 | no | 02-VCTP229 | INSTRUMENT ISOLATION | U2 SOUTH TURBINE BLDG | no data | no data | INSTRUMENT ISOLATION | no data | CTP | PD-332 | OPEN | CLOSED | Water | 0.75" | 3076.0 | no | V
Unit 2 | no | 02-VCTP219 | INSTRUMENT ISOLATION | U2 SOUTH TURBINE BLDG | no data | no data | INSTRUMENT ISOLATION | no data | CTP | PD-332 | OPEN | CLOSED | Water | 0.75" | 3072.0 | no | V
Unit 2 | no | 02-VCTP233 | UNIT 2 OFF LINE WASH CLEANING 3 WAY VALVE | U2 SOUTH TURBINE BLDG | no data | no data | UNIT 2 OFF LINE WASH CLEANING 3 WAY VALVE | no data | CTP | PD-332 | CLOSED | CLOSED | Water | 2" | 3078.0 | no | V
Unit 2 | no | 02-VCTP231 | UNIT 2 OFF LINE WASH SUPPLY ISOLATION AT CT PACKAGE | U2 SOUTH TURBINE BLDG | no data | no data | UNIT 2 OFF LINE WASH SUPPLY ISOLATION AT CT PACKAGE | no data | CTP | PD-332 | CLOSED | CLOSED | Water | 2" | 3077.0 | no | V
Unit 2 | no | 02-VCTP235 | UNIT 2 OFF LINE WASH SUPPLY ISOLATION AT WW SKID | U2 SOUTH TURBINE BLDG | no data | no data | UNIT 2 OFF LINE WASH SUPPLY ISOLATION AT WW SKID | no data | CTP | PD-332 | CLOSED | CLOSED | Water | 2" | 3079.0 | no | V
Unit 2 | no | 02-VCTP223 | UNIT 2 ON LINE WASH CLEANING 3 WAY VALVE | U2 SOUTH TURBINE BLDG | no data | no data | UNIT 2 ON LINE WASH CLEANING 3 WAY VALVE | no data | CTP | PD-332 | CLOSED | CLOSED | Water | 2" | 3074.0 | no | V
Unit 2 | no | 02-VCTP221 | UNIT 2 ON LINE WASH SUPPLY ISOLATION AT CT PACKAGE | U2 SOUTH TURBINE BLDG | no data | no data | UNIT 2 ON LINE WASH SUPPLY ISOLATION AT CT PACKAGE | no data | CTP | PD-332 | CLOSED | CLOSED | Water | 2" | 3073.0 | no | V
Unit 2 | no | 02-VCTP225 | UNIT 2 ON LINE WASH SUPPLY ISOLATION AT WW SKID | U2 SOUTH TURBINE BLDG | no data | no data | UNIT 2 ON LINE WASH SUPPLY ISOLATION AT WW SKID | no data | CTP | PD-332 | CLOSED | CLOSED | Water | 2" | 3075.0 | no | V
Unit 2 | no | 02-VCTP200 | UNIT 2 WATER WASH TANK INLET ISOLATION | U2 SOUTH TURBINE BLDG | no data | no data | UNIT 2 WATER WASH TANK INLET ISOLATION | no data | CTP | PD-332 | OPEN | CLOSED | Water | 10" | 3071.0 | no | V
Unit 2 | no | 02-TCV-CND706 | CRH VENTILATOR DSH SPRAY TCV | U2 SOUTHSIDE ACHE | no data | no data | CRH VENTILATOR DSH SPRAY TCV | no data | CND | PD-030B | OPEN | CLOSED | Water | 2" | 2055.0 | no | no data
Unit 2 | no | 02-PSV-INA105 | INSTA AIR RELIEF VALVE SOUTH OF 2B ECA ENCLOSURE | U2 SOUTHSIDE OF 2B ECA CMPRESSOR | no data | no data | AIR SUPPLY OVERPRESSURE PROTECTION | no data | INA | PD-562 | OPEN | CLOSED | AIR | 0.75" | 2045.0 | no | no data
Unit 2 | no | 02-TV-HRH117 | DRIP LEG DRAIN - AUTOMATED | U2 SOUTHSIDE OF INLET DUCT | no data | no data | DRIP LEG DRAIN | no data | HRH | PD-034B | OPEN | CLOSED | Steam | 2" | 2061.0 | no | no data
Unit 2 | no | 02-PRV-CND326 | STEAM DRAINS PUMP SEAL WATER PRV | U2 ST DRAINS PIT AREA | no data | no data | STEAM DRAINS PUMP SEAL WATER PRV | no data | CND | PD-306B | OPEN | CLOSED | Water | 0.5" | 1994.0 | no | no data
Unit 2 | no | 02-PRV-CND325 | STEAM DRAINS PUMP SEAL WATER PRV | U2 ST DRAINS PIT AREA | no data | no data | STEAM DRAINS PUMP SEAL WATER PRV | no data | CND | PD-306B | OPEN | CLOSED | Water | 0.5" | 1993.0 | no | no data
Unit 2 | no | 02-PSV-AXS329 | FUEL GAS TO STARTUP HEAT EXCHANGER RELIEF VALVE | U2 ST DRAINS PIT PIPE RACK | no data | no data | HEAT EXCHANGER RELIEF VALVE | no data | AXS | PD-123B | OPEN | CLOSED | Steam | 0.75" | 1999.0 | no | no data
BOP | no | 00-VSWS653 | SERVICE WATER ISO UNIT 2 ST DRAINS TANK AREA | U2 ST DRAINS TANK AREA | no data | no data | UTS ISOLATION | no data | SWS | PD-393 | OPEN | CLOSED | Water | 1" | 400.0 | no | V
Unit 2 | no | 02-TCV-CND718 | LP DRAINS TANK QUENCH SPRAY TCV | U2 STEAM DRAINS PIT | no data | no data | LP DRAINS TANK QUENCH SPRAY TCV | no data | CND | PD-305B | OPEN | CLOSED | Water | 2" | 2058.0 | no | no data
BOP | no | 00-VSWS627 | SERVICE WATER ISO UNIT 2 STG BUILDING NORTHEAST | U2 STG BLDG | no data | no data | UTS ISOLATION | no data | SWS | PD-392 | OPEN | CLOSED | Water | 1" | 391.0 | no | V
BOP | no | 00-VSWS623 | SERVICE WATER ISO UNIT 2 STG BUILDING SOUTHEAST | U2 STG BLDG | no data | no data | UTS ISOLATION | no data | SWS | PD-392 | OPEN | CLOSED | Water | 1" | 387.0 | no | V
Unit 2 | no | 02-PCV-CMG117 | CO2 BACKPRESSURE REGULATOR | U2 STG BLDG | no data | no data | CO2 BACKPRESSURE REGULATOR | no data | CMG | PD-571 | OPEN | CLOSED | CARBON DIOXIDE | 2" | 1981.0 | no | no data
Unit 2 | no | 02-PSV-CMG118 | CO2 OVERPRESSURE PROTECTION | U2 STG BLDG | no data | no data | CO2 OVERPRESSURE PROTECTION | no data | CMG | PD-571 | OPEN | CLOSED | CARBON DIOXIDE | 1" | 2029.0 | no | no data
Unit 2 | no | 02-LV-LPS123 | U2 DRIP LEG DRAIN - AUTOMATED | U2 STG BLDG | no data | no data | DRIP LEG DRAIN - AUTOMATED | no data | LPS | PD-041B | OPEN | CLOSED | Steam | 2" | 1970.0 | no | no data
Unit 2 | no | 02-LV-LPS115 | U2 DRIP LEG DRAIN - AUTOMATED | U2 STG BLDG | no data | no data | DRIP LEG DRAIN - AUTOMATED | no data | LPS | PD-040B | OPEN | CLOSED | Steam | 2" | 1969.0 | no | no data
Unit 2 | no | 02-LV-CRH125 | U2 DRIP LEG DRAIN - AUTOMATED | U2 STG BLDG | no data | no data | DRIP LEG DRAIN - AUTOMATED | no data | CRH | PD-031B | OPEN | CLOSED | Steam | 2" | 1968.0 | no | no data
Unit 2 | no | 02-LV-CRH110 | U2 DRIP LEG DRAIN - AUTOMATED | U2 STG BLDG | no data | no data | DRIP LEG DRAIN - AUTOMATED | no data | CRH | PD-030B | OPEN | CLOSED | Steam | 2" | 1967.0 | no | no data
Unit 2 | no | 02-LV-CRH109 | U2 DRIP LEG DRAIN - AUTOMATED | U2 STG BLDG | no data | no data | DRIP LEG DRAIN - AUTOMATED | no data | CRH | PD-030B | OPEN | CLOSED | Steam | 2" | 1966.0 | no | no data
Unit 2 | no | 02-PSV-AXS325 | AUX STEAM HEADER SAFETY VALVE | U2 STG BLDG LOWER | no data | no data | STEAM HEADER SAFETY VALVE | no data | AXS | PD-123B | OPEN | CLOSED | Steam | 4" | 1998.0 | no | no data
Unit 2 | no | 02-PSV-AXS311 | AUX STEAM TO ELECTRIC SUPERHEATER RELIEF VALVE | U2 STG BLDG LOWER | no data | no data | no data | no data | no data | no data | OPEN | CLOSED | no data | no data | 1997.0 | no | no data
Unit 2 | no | 02-PSV-CCW381 | LUBE OIL INLET CCW RELIEF VALVE | U2 STG BLDG LOWER | no data | no data | RELIEF VALVE | no data | CCW | PD-273B | OPEN | CLOSED | WATER/GLYCOL | 0.75" | 2016.0 | no | no data
Unit 2 | no | 02-PSV-CCW391 | LUBE OIL OUTLET CCW RELIEF VALVE | U2 STG BLDG LOWER | no data | no data | RELIEF VALVE | no data | CCW | PD-273B | OPEN | CLOSED | WATER/GLYCOL | 0.75" | 2017.0 | no | no data
Unit 2 | no | 02-PSV-CCW483 | PGE02101 GENERATOR CCW RELIEF VALVE | U2 STG BLDG LOWER | no data | no data | RELIEF VALVE | no data | CCW | PD-274B | OPEN | CLOSED | WATER/GLYCOL | 0.75" | 2025.0 | no | no data
Unit 2 | no | 02-PSV-CCW473 | PGE02102 GENERATOR CCW RELIEF VALVE | U2 STG BLDG LOWER | no data | no data | RELIEF VALVE | no data | CCW | PD-274B | OPEN | CLOSED | WATER/GLYCOL | 0.75" | 2024.0 | no | no data
Unit 2 | no | 02-PSV-CCW463 | PGE02103 GENERATOR CCW RELIEF VALVE | U2 STG BLDG LOWER | no data | no data | RELIEF VALVE | no data | CCW | PD-274B | OPEN | CLOSED | WATER/GLYCOL | 0.75" | 2023.0 | no | no data
Unit 2 | no | 02-PSV-CCW453 | PGE02104 GENERATOR CCW RELIEF VALVE | U2 STG BLDG LOWER | no data | no data | RELIEF VALVE | no data | CCW | PD-274B | OPEN | CLOSED | WATER/GLYCOL | 0.75" | 2022.0 | no | no data
Unit 2 | no | 02-PSV-CCW443 | PGE02105 GENERATOR CCW RELIEF VALVE | U2 STG BLDG LOWER | no data | no data | RELIEF VALVE | no data | CCW | PD-274B | OPEN | CLOSED | WATER/GLYCOL | 0.75" | 2021.0 | no | no data
Unit 2 | no | 02-PSV-CCW433 | PGE02106 GENERATOR CCW RELIEF VALVE | U2 STG BLDG LOWER | no data | no data | RELIEF VALVE | no data | CCW | PD-274B | OPEN | CLOSED | WATER/GLYCOL | 0.75" | 2020.0 | no | no data
Unit 2 | no | 02-PSV-CCW423 | PGE02107 GENERATOR CCW RELIEF VALVE | U2 STG BLDG LOWER | no data | no data | RELIEF VALVE | no data | CCW | PD-274B | OPEN | CLOSED | WATER/GLYCOL | 0.75" | 2019.0 | no | no data
Unit 2 | no | 02-PSV-CCW413 | PGE02108 GENERATOR CCW RELIEF VALVE | U2 STG BLDG LOWER | no data | no data | RELIEF VALVE | no data | CCW | PD-274B | OPEN | CLOSED | WATER/GLYCOL | 0.75" | 2018.0 | no | no data
Unit 2 | no | 02-PRV-CMG115 | CO2 PRESSURE REGULATOR | U2 STG BLDG UPPER | no data | no data | CO2 PRESSURE REGULATOR | no data | CMG | PD-571 | OPEN | CLOSED | CARBON DIOXIDE | 2" | 1992.0 | no | no data
Unit 2 | no | 02-PCV-HRH100 | HRH BYPASS VALVE | U2 STG BLDG UPPER | no data | no data | BYPASS VALVE | no data | HRH | PD-034B | OPEN | CLOSED | Steam | 24" | 1988.0 | no | no data
Unit 2 | no | 02-PCV-LPS100 | LPS BYPASS VALVE | U2 STG BLDG UPPER | no data | no data | BYPASS VALVE | no data | LPS | PD-040B | OPEN | CLOSED | Steam | 12" | 1989.0 | no | no data
Unit 2 | no | 02-PRV-CMG102 | NITROGEN STORAGE CYLINDER RACK OUTLET | U2 STG BLDG UPPER | no data | no data | NITROGEN STORAGE CYLINDER RACK OUTLET | no data | CMG | PD-570 | CLOSED | CLOSED | NITROGEN | 1" | 1991.0 | no | no data
Unit 2 | no | 02-VAXS204 | SEAL STEAM REGULATING VALVE BYPASS | U2 STG BLDG UPPER | no data | no data | SEAL STEAM REGULATING VALVE BYPASS | no data | AXS | PD-300B | CLOSED | CLOSED | Steam | 2" | 2137.0 | no | V
BOP | no | 00-VSWS657 | SERVICE WATER ISO UNIT 2 STG BUILDING NORTHWEST | U2 STG BUILDING | no data | no data | UTS ISOLATION | no data | SWS | PD-393 | OPEN | CLOSED | Water | 1" | 403.0 | no | V
BOP | no | 00-VSWS655 | SERVICE WATER ISO UNIT 2 STG BUILDING SOUTHWEST | U2 STG BUILDING | no data | no data | UTS ISOLATION | no data | SWS | PD-393 | OPEN | CLOSED | Water | 1" | 402.0 | no | V
BOP | no | 00-VINA625 | U2 2C COOLER INA STUB UP | U2 STG BUILDING | no data | no data | END USER ISOLATION | no data | INA | PD-556 | CLOSED | CLOSED | AIR | 0.75" | 219.0 | no | V
BOP | no | 00-VINA657 | U2 NW STG BUILDING INA STUB UP | U2 STG BUILDING | no data | no data | END USER ISOLATION | no data | INA | PD-554 | CLOSED | CLOSED | AIR | 0.75" | 239.0 | no | V
BOP | no | 00-VINA655 | U2 SOUTH WEST STG BUILDING INA STUB UP | U2 STG BUILDING | no data | no data | STUB-UP ISOLATION | no data | INA | PD-554 | CLOSED | CLOSED | AIR | 2" | 238.0 | no | V
BOP | no | 00-VINA706 | WATER WASH INA ISO | U2 STG BUILDING | no data | no data | STUB-UP ISOLATION | no data | INA | PD-556 | OPEN | CLOSED | AIR | 1" | 282.0 | no | V
Unit 2 | no | 02-PSV-STP209 | GLAND STEAM PSV | U2 STG BUILDING UPPER | no data | no data | GLAND STEAM PSV | no data | STP | PD-300B | OPEN | CLOSED | Steam | 3" | 2046.0 | no | no data
Unit 2 | no | 02-SYD-DSW-01 | U2 Switch Yard Disconnect DC breaker | U2 switch yard Bldg- 00-LVE-PPL-02 125VDC Panelboard, Br 21/23 | no data | no data | no data | DC Breaker | no data | no data | CLOSED | OPEN | no data | no data | 5880.0 | no | no data
Unit 2 | no | 02-SYD-DSW-02 | U2 Switch Yard Disconnect DC breaker | U2 switch yard Bldg- 00-LVE-PPL-02 125VDC Panelboard, Br 22/24 | no data | no data | no data | DC Breaker | no data | no data | CLOSED | OPEN | no data | no data | 5869.0 | no | no data
Unit 2 | no | 02-PSV-BFW323 | CT TCA COOLER OVERPRESSURE PROTECTION HP FEEDWATER | U2 TCA COOLER AREA | no data | no data | CT TCA COOLER OVERPRESSURE PROTECTION | no data | BFW | PD-063B | OPEN | CLOSED | Water | 1" | 2004.0 | no | no data
Unit 2 | no | 02-VINA158 | INA SUPPLY HEADER VALVE | U2 TCA COOLER AREA | no data | no data | STUB-UP ISOLATION | no data | INA | PD-562 | OPEN | CLOSED | AIR | 2" | 3243.0 | no | V
Unit 2 | no | 02-VINA114 | INA SUPPLY VALVE | U2 TCA COOLER AREA | no data | no data | END USER ISOLATION | no data | INA | PD-562 | OPEN | CLOSED | AIR | 0.75" | 3199.0 | no | V
Unit 2 | no | 02-VINA112 | INA SUPPLY VALVE 01MBH05AA752 | U2 TCA COOLER AREA | no data | no data | END USER ISOLATION | no data | INA | PD-562 | OPEN | CLOSED | AIR | 0.75" | 3197.0 | no | V
Unit 2 | no | 02-VCTP105 | UNIT 2 BLADE COMBUSTOR ISOLATION | U2 TCA COOLER AREA | no data | no data | UNIT 2 BLADE COMBUSTOR ISOLATION | no data | CTP | PD-335B | OPEN | CLOSED | Air/Water | 1" | 3051.0 | no | V
Unit 2 | no | 02-VCTP103 | UNIT 2 BLADE RING DRAIN ISOLATION | U2 TCA COOLER AREA | no data | no data | UNIT 2 BLADE RING DRAIN ISOLATION | no data | CTP | PD-335B | CLOSED | OPEN | Air/Water | 2" | 3049.0 | no | V
Unit 2 | no | 02-VCTP109 | UNIT 2 COOLING AIR COOLER (HIGH TEMP) DRAIN VALVE (A) ISOLATION | U2 TCA COOLER AREA | no data | no data | UNIT 2 COOLING AIR COOLER (HIGH TEMP) DRAIN VALVE (A) ISOLATION | no data | CTP | PD-335B | CLOSED | OPEN | Air/Water | 2" | 3055.0 | no | V
Unit 2 | no | 02-VCTP108 | UNIT 2 COOLING AIR COOLER (HIGH TEMP) DRAIN VALVE (B) ISOLATION | U2 TCA COOLER AREA | no data | no data | UNIT 2 COOLING AIR COOLER (HIGH TEMP) DRAIN VALVE (B) ISOLATION | no data | CTP | PD-335B | CLOSED | OPEN | Air/Water | 1" | 3054.0 | no | V
Unit 2 | no | 02-VCTP110 | UNIT 2 COOLING AIR COOLER (LOW TEMP) DRAIN VALVE (A) ISOLATION | U2 TCA COOLER AREA | no data | no data | UNIT 2 COOLING AIR COOLER (LOW TEMP) DRAIN VALVE (A) ISOLATION | no data | CTP | PD-335B | CLOSED | OPEN | Air/Water | 2" | 3056.0 | no | V
Unit 2 | no | 02-VCTP111 | UNIT 2 COOLING AIR COOLER (LOW TEMP) DRAIN VALVE (B) ISOLATION | U2 TCA COOLER AREA | no data | no data | UNIT 2 COOLING AIR COOLER (LOW TEMP) DRAIN VALVE (B) ISOLATION | no data | CTP | PD-335B | CLOSED | OPEN | Air/Water | 1" | 3057.0 | no | V
Unit 2 | no | 02BTL01220VDCRECTIFIERPANEL | U2 480V AC FEED TO RECTIFIER PANEL | U2 TCP | no data | no data | no data | 480 V CIRCUIT BREAKER | no data | no data | CLOSED | OPEN | no data | no data | 6771.0 | no | Mitsu
Unit 2 | no | 02-VINA194 | INA DRAIN VALVE FOR 02-PCV-HHS902 | U2 TOP HP SUPERHEATER UNDER GRATING | no data | no data | DRAIN | no data | INA | PD-561 | CLOSED | OPEN | AIR | 0.75" | 3279.0 | no | V
Unit 2 | no | 02-LBC-01AA101 | HP Turbine Exhaust Non-return Valve | U2 TURBINE BLDG | no data | no data | no data | Valve | no data | no data | OPEN | CLOSED | no data | no data | 6031.0 | no | no data
no data | no | lotonodata282 | INA Low point drain VALVE Fire System U2 ST/Generator Coupling | U2 TURBINE BLDG | no data | no data | no data | Valve | no data | no data | CLOSED | OPEN | no data | no data | 6782.0 | no | Mitsu
Unit 2 | no | 02-VINA198 | INA supply VALVE Fire System U2 ST/Generator Coupling | U2 TURBINE BLDG | no data | no data | DRAIN | no data | INA | PD-554 | OPEN | CLOSED | AIR | 0.75" | 6781.0 | no | V
BOP | no | 00-VPFS-825 | U2 Turbine building fire system header drain | U2 TURBINE BLDG | no data | no data | Header Drain Valve | Ball Valve | FireSystem | no data | CLOSED | OPEN | no data | 1" | 6783.0 | no | V
BOP | no | 00-VPFS-815 | U2 water supply iso for ST/CT lube oil tank | U2 TURBINE BLDG | no data | no data | Lube Oil Control Valve | Butterfly Valve | FireSystem | no data | OPEN | CLOSED | no data | 3" | 6779.0 | no | V
BOP | no | 00-VPFS-816 | U2 water supply iso for ST/GENERATOR Coupling | U2 TURBINE BLDG | no data | no data | Bearings Control Valve | Butterfly Valve | FireSystem | no data | OPEN | CLOSED | no data | 3" | 6780.0 | no | V
BOP | no | 00-VPFS-814 | U2 water supply iso for TB ground floor | U2 TURBINE BLDG | no data | no data | Pedistal Control Valve | Butterfly Valve | FireSystem | no data | OPEN | CLOSED | no data | 4" | 6778.0 | no | V
Unit 2 | no | 02-PSV-CTP128 | CT CASING COOLING AIR PIPING PSV | U2 TURBINE BLDG UPPER/CASING FAN | no data | no data | CT CASING COOLING AIR PIPING PSV | no data | CTP | PD-336B | OPEN | CLOSED | AIR | 0.75" | 2040.0 | no | no data
Unit 2 | no | 02-VCTP116 | DRAIN ISOLATION | U2 TURBINE EXHAUST AREA (LADDER) | no data | no data | DRAIN ISOLATION | no data | CTP | PD-336B | CLOSED | OPEN | AIR | 0.75" | 3061.0 | no | V
Unit 2 | no | 02-VCTP115 | DRAIN ISOLATION | U2 TURBINE EXHAUST AREA (LADDER) | no data | no data | DRAIN ISOLATION | no data | CTP | PD-336B | CLOSED | OPEN | AIR | 0.75" | 3060.0 | no | V
Unit 2 | no | 02-PSV-INA104 | INSTA AIR RELIEF OUTSIDE GT ENCLOSURE WESTSIDE | U2 UNDER MAIN GAS TO GT ENCLOSURE | no data | no data | AIR SUPPLY OVERPRESSURE PROTECTION | no data | INA | PD-558 | OPEN | CLOSED | AIR | 0.75" | 2044.0 | no | no data
Unit 2 | no | 02-ARM-917A | U2 "E" Seal water supply to vacuum pump | U2 Vaccuum pump E | no data | no data | no data | Valve | no data | no data | OPEN | CLOSED | no data | no data | 6011.0 | no | no data
Unit 2 | no | 02-VINA132 | INA SUPPLY TO 01-ARM-SKD-01A | U2 VACUUM PUMP AREA | no data | no data | END USER ISOLATION | no data | INA | PD-555 | OPEN | CLOSED | AIR | 0.75" | 3217.0 | no | V
Unit 2 | no | 02-VINA134 | INA SUPPLY TO 01-ARM-SKD-01B | U2 VACUUM PUMP AREA | no data | no data | END USER ISOLATION | no data | INA | PD-555 | OPEN | CLOSED | AIR | 0.75" | 3219.0 | no | V
Unit 2 | no | 02-VINA138 | INA SUPPLY TO 01-ARM-SKD-01C | U2 VACUUM PUMP AREA | no data | no data | END USER ISOLATION | no data | INA | PD-555 | OPEN | CLOSED | AIR | 0.75" | 3223.0 | no | V
Unit 2 | no | 02-VINA137 | INA SUPPLY TO 01-ARM-SKD-01C | U2 VACUUM PUMP AREA | no data | no data | END USER ISOLATION | no data | INA | PD-555 | OPEN | CLOSED | AIR | 0.75" | 3222.0 | no | V
no data | no | V-895E | U1 LRVP "B" seal water isolation valve to make up control valve | U2 VACUUM PUMP AREA | no data | no data | no data | Valve | no data | no data | OPEN | CLOSED | no data | no data | 6419.0 | no | no data
Unit 2 | no | 02-V-893B | U2 LRVP "B" isolation valve to seal water spray valve | U2 VACUUM PUMP AREA | no data | no data | no data | Valve | no data | no data | OPEN | CLOSED | no data | no data | 6323.0 | no | V
Unit 2 | no | 02-V-892A | U2 LRVP "B" discharge isolation valve off seal water tank | U2 VACUUM PUMP AREA | no data | no data | no data | Valve | no data | no data | OPEN | CLOSED | no data | no data | 6321.0 | no | V
Unit 2 | no | 02-YV-890 | U2 LRVP "B" non condensable inlet isolation valve | U2 VACUUM PUMP AREA | no data | no data | no data | Valve | no data | no data | AUTO | CLOSED | no data | no data | 6325.0 | no | no data
Unit 2 | no | 02-V890 | U2 LRVP "B" non condensable suction line | U2 VACUUM PUMP AREA | no data | no data | no data | Valve | no data | no data | OPEN | CLOSED | no data | no data | 6324.0 | no | V
Unit 2 | no | 02-V-893A | U2 LRVP "B" seal water discharge isolation valve after heat exch | U2 VACUUM PUMP AREA | no data | no data | no data | Valve | no data | no data | OPEN | CLOSED | no data | no data | 6322.0 | no | V
Unit 2 | no | 02-V-895A | U2 LRVP "B" seal water isolation valve to bypass to tank | U2 VACUUM PUMP AREA | no data | no data | no data | Valve | no data | no data | OPEN | CLOSED | no data | no data | 6320.0 | no | V
no data | no | V-895E | U2 LRVP "B" seal water isolation valve to make up control valve | U2 VACUUM PUMP AREA | no data | no data | no data | Valve | no data | no data | OPEN | CLOSED | no data | no data | 6352.0 | no | no data
Unit 2 | no | 02-V-891 | U2 LRVP "B" seal water tank equalization isolation valve | U2 VACUUM PUMP AREA | no data | no data | no data | Valve | no data | no data | OPEN | CLOSED | no data | no data | 6326.0 | no | V
no data | no | lotonodata254 | U2 LRVP "B" west belly drains | U2 VACUUM PUMP AREA | no data | no data | no data | Valve | no data | no data | CLOSED | OPEN | no data | no data | 6329.0 | no | Mitsu
Unit 2 | no | 02-V895B | U2 LRVP "B"seal water isolation valve to make up control valve | U2 VACUUM PUMP AREA | no data | no data | no data | Valve | no data | no data | OPEN | CLOSED | no data | no data | 6319.0 | no | V
Unit 2 | no | 02-V-901B | U2 LRVP "C" isolation valve to seal water spray valve | U2 VACUUM PUMP AREA | no data | no data | no data | Valve | no data | no data | OPEN | CLOSED | no data | no data | 6335.0 | no | V
Unit 2 | no | 02-V-900A | U2 LRVP "C" discharge isolation valve off seal water tank | U2 VACUUM PUMP AREA | no data | no data | no data | Valve | no data | no data | OPEN | CLOSED | no data | no data | 6333.0 | no | V
no data | no | lotonodata255 | U2 LRVP "C" east belly drains | U2 VACUUM PUMP AREA | no data | no data | no data | Valve | no data | no data | CLOSED | OPEN | no data | no data | 6340.0 | no | Mitsu
Unit 2 | no | 02-YV-898 | U2 LRVP "C" non condensable inlet isolation valve | U2 VACUUM PUMP AREA | no data | no data | no data | Valve | no data | no data | AUTO | CLOSED | no data | no data | 6337.0 | no | no data
Unit 2 | no | 02-V898 | U2 LRVP "C" non condensable suction line | U2 VACUUM PUMP AREA | no data | no data | no data | Valve | no data | no data | OPEN | CLOSED | no data | no data | 6336.0 | no | V
Unit 2 | no | 02-V-901A | U2 LRVP "C" seal water discharge isolation valve after heat exch | U2 VACUUM PUMP AREA | no data | no data | no data | Valve | no data | no data | OPEN | CLOSED | no data | no data | 6334.0 | no | V
Unit 2 | no | 02-V-903A | U2 LRVP "C" seal water isolation valve to bypass to tank | U2 VACUUM PUMP AREA | no data | no data | no data | Valve | no data | no data | OPEN | CLOSED | no data | no data | 6332.0 | no | V
no data | no | V-903E | U2 LRVP "C" seal water isolation valve to make up control valve | U2 VACUUM PUMP AREA | no data | no data | no data | Valve | no data | no data | OPEN | CLOSED | no data | no data | 6351.0 | no | no data
Unit 2 | no | 02-V903B | U2 LRVP "C" seal water isolation valve to make up control valve | U2 VACUUM PUMP AREA | no data | no data | no data | Valve | no data | no data | OPEN | CLOSED | no data | no data | 6350.0 | no | V
no data | no | V-903E | U2 LRVP "C" seal water isolation valve to make up control valve ( | U2 VACUUM PUMP AREA | no data | no data | no data | Valve | no data | no data | OPEN | CLOSED | no data | no data | 6331.0 | no | no data
Unit 2 | no | 02-V-899 | U2 LRVP "C" seal water tank equalization isolation valve | U2 VACUUM PUMP AREA | no data | no data | no data | Valve | no data | no data | OPEN | CLOSED | no data | no data | 6338.0 | no | V
no data | no | lotonodata256 | U2 LRVP "C" west belly drains | U2 VACUUM PUMP AREA | no data | no data | no data | Valve | no data | no data | CLOSED | OPEN | no data | no data | 6341.0 | no | Mitsu
Unit 2 | no | 02-V-909B | U2 LRVP "D" isolation valve to seal water spray valve | U2 VACUUM PUMP AREA | no data | no data | no data | Valve | no data | no data | OPEN | CLOSED | no data | no data | 6360.0 | no | V
Unit 2 | no | 02-V-908A | U2 LRVP "D" discharge isolation valve off seal water tank | U2 VACUUM PUMP AREA | no data | no data | no data | Valve | no data | no data | OPEN | CLOSED | no data | no data | 6358.0 | no | V
no data | no | lotonodata257 | U2 LRVP "D" east belly drains | U2 VACUUM PUMP AREA | no data | no data | no data | Valve | no data | no data | CLOSED | OPEN | no data | no data | 6365.0 | no | Mitsu
Unit 2 | no | 02-VINA131 | U2 LRVP "D" INA-YV-883 air supply valve | U2 VACUUM PUMP AREA | no data | no data | END USER ISOLATION | no data | INA | PD-555 | OPEN | CLOSED | AIR | 0.75" | 6364.0 | no | V
Unit 2 | no | 02-YV-906 | U2 LRVP "D" non condensable inlet isolation valve | U2 VACUUM PUMP AREA | no data | no data | no data | Valve | no data | no data | AUTO | CLOSED | no data | no data | 6362.0 | no | no data
Unit 2 | no | 02-V906 | U2 LRVP "D" non condensable suction line | U2 VACUUM PUMP AREA | no data | no data | no data | Valve | no data | no data | OPEN | CLOSED | no data | no data | 6361.0 | no | V
Unit 2 | no | 02-V-909A | U2 LRVP "D" seal water discharge isolation valve after heat exch | U2 VACUUM PUMP AREA | no data | no data | no data | Valve | no data | no data | OPEN | CLOSED | no data | no data | 6359.0 | no | V
Unit 2 | no | 02-V-911A | U2 LRVP "D" seal water isolation valve to bypass to tank | U2 VACUUM PUMP AREA | no data | no data | no data | Valve | no data | no data | OPEN | CLOSED | no data | no data | 6357.0 | no | V
no data | no | V-911E | U2 LRVP "D" seal water isolation valve to make up control valve | U2 VACUUM PUMP AREA | no data | no data | no data | Valve | no data | no data | OPEN | CLOSED | no data | no data | 6355.0 | no | no data
Unit 2 | no | 02-V911B | U2 LRVP "D" seal water isolation valve to make up control valve | U2 VACUUM PUMP AREA | no data | no data | no data | Valve | no data | no data | OPEN | CLOSED | no data | no data | 6356.0 | no | V
Unit 2 | no | 02-V-907 | U2 LRVP "D" seal water tank equalization isolation valve | U2 VACUUM PUMP AREA | no data | no data | no data | Valve | no data | no data | OPEN | CLOSED | no data | no data | 6363.0 | no | V
no data | no | lotonodata258 | U2 LRVP "D" west belly drains | U2 VACUUM PUMP AREA | no data | no data | no data | Valve | no data | no data | CLOSED | OPEN | no data | no data | 6366.0 | no | Mitsu
no data | no | V-917B | U2 LRVP "E" isolation valve to seal water spray valve | U2 VACUUM PUMP AREA | no data | no data | no data | Valve | no data | no data | OPEN | CLOSED | no data | no data | 6312.0 | no | no data
no data | no | V-916A | U2 LRVP "E" discharge isolation valve off seal water tank | U2 VACUUM PUMP AREA | no data | no data | no data | Valve | no data | no data | OPEN | CLOSED | no data | no data | 6310.0 | no | no data
no data | no | lotonodata251 | U2 LRVP "E" east belly drains | U2 VACUUM PUMP AREA | no data | no data | no data | Valve | no data | no data | CLOSED | OPEN | no data | no data | 6317.0 | no | Mitsu
no data | no | lotonodata250 | U2 LRVP "E" INA-YV-883 air supply valve | U2 VACUUM PUMP AREA | no data | no data | no data | Valve | no data | no data | OPEN | CLOSED | no data | no data | 6316.0 | no | Mitsu
no data | no | YV-914 | U2 LRVP "E" non condensable inlet isolation valve | U2 VACUUM PUMP AREA | no data | no data | no data | Valve | no data | no data | AUTO | CLOSED | no data | no data | 6314.0 | no | no data
no data | no | V-917A | U2 LRVP "E" seal water discharge isolation valve after heat exch | U2 VACUUM PUMP AREA | no data | no data | no data | Valve | no data | no data | OPEN | CLOSED | no data | no data | 6311.0 | no | no data
no data | no | V-919A | U2 LRVP "E" seal water isolation valve to bypass to tank | U2 VACUUM PUMP AREA | no data | no data | no data | Valve | no data | no data | OPEN | CLOSED | no data | no data | 6309.0 | no | no data
no data | no | V-919B | U2 LRVP "E" seal water isolation valve to make up control valve | U2 VACUUM PUMP AREA | no data | no data | no data | Valve | no data | no data | OPEN | CLOSED | no data | no data | 6308.0 | no | no data
no data | no | V-919B | U2 LRVP "E" seal water isolation valve to make up control valve | U2 VACUUM PUMP AREA | no data | no data | no data | Valve | no data | no data | OPEN | CLOSED | no data | no data | 6348.0 | no | no data
no data | no | V-919B | U2 LRVP "E" seal water isolation valve to make up control valve ( | U2 VACUUM PUMP AREA | no data | no data | no data | Valve | no data | no data | OPEN | CLOSED | no data | no data | 6344.0 | no | no data
no data | no | V-915 | U2 LRVP "E" seal water tank equalization isolation valve | U2 VACUUM PUMP AREA | no data | no data | no data | Valve | no data | no data | OPEN | CLOSED | no data | no data | 6315.0 | no | no data
no data | no | lotonodata252 | U2 LRVP "E" west belly drains | U2 VACUUM PUMP AREA | no data | no data | no data | Valve | no data | no data | CLOSED | OPEN | no data | no data | 6318.0 | no | Mitsu
Unit 2 | no | 02-V-886B | U2 LRVP A isolation valve to seal water spray valve | U2 VACUUM PUMP AREA | no data | no data | no data | Valve | no data | no data | OPEN | CLOSED | no data | no data | 6287.0 | no | V
Unit 2 | no | 02-V-885A | U2 LRVP A discharge isolation valve off seal water tank | U2 VACUUM PUMP AREA | no data | no data | no data | Valve | no data | no data | OPEN | CLOSED | no data | no data | 6285.0 | no | V
Unit 2 | no | 02-YV-883 | U2 LRVP A non condensable inlet isolation valve | U2 VACUUM PUMP AREA | no data | no data | no data | Valve | no data | no data | AUTO | CLOSED | no data | no data | 6289.0 | no | no data
Unit 2 | no | 02-YV-883 | U2 LRVP A non condensable inlet isolation valve | U2 VACUUM PUMP AREA | no data | no data | no data | Valve | no data | no data | AUTO | CLOSED | no data | no data | 6302.0 | no | no data
Unit 2 | no | 02-V883 | U2 LRVP A non condensable suction line | U2 VACUUM PUMP AREA | no data | no data | no data | Valve | no data | no data | OPEN | CLOSED | no data | no data | 6288.0 | no | V
Unit 2 | no | 02-V-886A | U2 LRVP A seal water discharge isolation valve after heat exchan | U2 VACUUM PUMP AREA | no data | no data | no data | Valve | no data | no data | OPEN | CLOSED | no data | no data | 6286.0 | no | V
Unit 2 | no | 02-V-888A | U2 LRVP A seal water isolation valve to bypass to tank | U2 VACUUM PUMP AREA | no data | no data | no data | Valve | no data | no data | OPEN | CLOSED | no data | no data | 6284.0 | no | V
no data | no | V-888E | U2 LRVP A seal water isolation valve to make up control valve | U2 VACUUM PUMP AREA | no data | no data | no data | Valve | no data | no data | OPEN | CLOSED | no data | no data | 6346.0 | no | no data
Unit 2 | no | 02-V888B | U2 LRVP A seal water isolation valve to make up control valve | U2 VACUUM PUMP AREA | no data | no data | no data | Valve | no data | no data | OPEN | CLOSED | no data | no data | 6283.0 | no | V
no data | no | V-888E | U2 LRVP A seal water isolation valve to make up control valve(roo | U2 VACUUM PUMP AREA | no data | no data | no data | Valve | no data | no data | OPEN | CLOSED | no data | no data | 6342.0 | no | no data
Unit 2 | no | 02-V-884 | U2 LRVP A seal water tank equalization isolation valve | U2 VACUUM PUMP AREA | no data | no data | no data | Valve | no data | no data | OPEN | CLOSED | no data | no data | 6290.0 | no | V
no data | no | V-919E | U2 LRVP E seal water isolation valve to make up control valve | U2 VACUUM PUMP AREA | no data | no data | no data | Valve | no data | no data | OPEN | CLOSED | no data | no data | 6349.0 | no | no data
no data | no | V-919E | U2 LRVP E seal water isolation valve to make up control valve (ro | U2 VACUUM PUMP AREA | no data | no data | no data | Valve | no data | no data | OPEN | CLOSED | no data | no data | 6345.0 | no | no data
no data | no | lotonodata248 | U2 LRVP east belly drains | U2 VACUUM PUMP AREA | no data | no data | no data | Valve | no data | no data | CLOSED | OPEN | no data | no data | 6305.0 | no | Mitsu
no data | no | lotonodata246 | U2 LRVP east belly drains | U2 VACUUM PUMP AREA | no data | no data | no data | Valve | no data | no data | CLOSED | OPEN | no data | no data | 6292.0 | no | Mitsu
no data | no | lotonodata249 | U2 LRVP west belly drains | U2 VACUUM PUMP AREA | no data | no data | no data | Valve | no data | no data | CLOSED | OPEN | no data | no data | 6306.0 | no | Mitsu
no data | no | lotonodata247 | U2 LRVP west belly drains | U2 VACUUM PUMP AREA | no data | no data | no data | Valve | no data | no data | CLOSED | OPEN | no data | no data | 6293.0 | no | Mitsu
no data | no | lotonodata253 | U2 LRVP"B" east belly drains | U2 VACUUM PUMP AREA | no data | no data | no data | Valve | no data | no data | CLOSED | OPEN | no data | no data | 6328.0 | no | Mitsu
Unit 2 | no | 02-VINA101 | INA SUPPLY VALVE TO VACUUM PUMP SKID A | U2 VACUUM PUMP AREA WEST SIDE | no data | no data | STUB-UP ISOLATION | no data | INA | PD-555 | OPEN | CLOSED | AIR | 1" | 3186.0 | no | V
Unit 2 | no | 02-VINA199 | INA SUPPLY TO 02-ARM-SKD-02C | U2 VACUUM PUMP AREA WESTSIDE | no data | no data | STUB-UP ISOLATION | no data | INA | PD-555 | OPEN | CLOSED | AIR | 1" | 3284.0 | no | V
Unit 2 | no | 02-VINA224 | INA SUPPLY VALVE TO 02-ARM-SKD-02D | U2 VACUUM PUMP AREA WESTSIDE | no data | no data | STUB-UP ISOLATION | no data | INA | PD-555 | OPEN | CLOSED | AIR | 1" | 3309.0 | no | V
Unit 2 | no | 02-VINA213 | INA SUPPLY VALVE TO 02-ARM-SKD-02E | U2 VACUUM PUMP AREA WESTSIDE | no data | no data | STUB-UP ISOLATION | no data | INA | PD-555 | OPEN | CLOSED | AIR | 1" | 3298.0 | no | V
Unit 2 | no | 02-VCTP100 | U2 WATER WASH SUMP INLET ISOLATION | U2 WATER WASH TANK PAD | no data | no data | no data | no data | no data | no data | CLOSED | CLOSED | no data | no data | 3046.0 | no | V
Unit 2 | no | 02-VAQA201 | UNIT 2 AFCU ISOLATION VALVE | U2 WEST OF "A" DILUTION AIR FAN | no data | no data | UNIT 2 AFCU ISOLATION VALVE | no data | AQA | PD-782 | OPEN | CLOSED | 19% Aqueous Ammonia | 1" | 2063.0 | no | V
Unit 2 | no | 02-VCND235 | DEMIN FILL TO CND CHECK | U2 WEST OF CONDENSATE PUMP | no data | no data | DEMIN FILL TO CND CHECK | no data | CND | PD-052B | OPEN | CLOSED | Water | 3" | 2888.0 | no | V
BOP | no | 00-VSWS665 | SERVICE WATER UNIT 1 PERFORMANCE HEATER | U21PERFORMANCE HEATER AREA | no data | no data | UTS ISOLATION | no data | SWS | PD-394 | OPEN | CLOSED | Water | 1" | 407.0 | no | V
Unit 2 | no | 02-PSV-CND255 | DEMIN FILL TO CND OVERPERSSURE PROTECTION | U2CONDENSATE PUMP AREA | no data | no data | DWS TO CND PSV | no data | CND | PD-052B | OPEN | CLOSED | Water | 0.75" | 2034.0 | no | no data
Unit 1 | no | 01-VHHS819 | HP SH outlet DRAIN to atmoshpere (before MOV) BLOCK | UNDER HP DRUM EAST | HRSG/SH HP | HRSG | HP SUPERHEATER OUTLET DRAIN | NA | HHS | 2080_00005‐3 | no data | no data | Water/Steam | 2" | no data | no | V
Unit 1 | no | 01-VHHS818 | HP SH outlet DRAIN to atmoshpere (before MOV) ROOT | UNDER HP DRUM EAST | HRSG/SH HP | HRSG | HP SUPERHEATER OUTLET DRAIN | NA | HHS | 2080_00005‐3 | no data | no data | Water/Steam | 2" | no data | no | V
Unit 1 | no | 01-VHIS989 | IP NRV (STOP CHECK) | Under HRSG | HRSG/IP SH | no data | IP NRV (STOP CHECK) | NA | no data | 2080_00004‐3 | no data | no data | Steam | 8" | no data | no | V
Unit 1 | no | 01-VHIS986 | IP SH OUTLET PI-HIS905 BLOCK | Under HRSG | 01-PI-HIS905 | no data | IP SUPERHEATED STEAM PRESSURE INDICATION ISOLATION | NA | no data | 2080_00004‐3 | no data | no data | Steam | 3/4" | no data | no | V
Unit 1 | no | 01-VHIS985 | IP SH OUTLET PI-HIS905 ROOT | Under HRSG | 01-PI-HIS905 | no data | IP SUPERHEATED STEAM PRESSURE INDICATION ISOLATION | NA | no data | 2080_00004‐3 | no data | no data | Steam | 3/4" | no data | no | V
Unit 1 | no | 01-VHIS988 | IP SH OUTLET PT-HIS905 BLOCK | Under HRSG | 01-PT-HIS905 | no data | IP SUPERHEATED STEAM PRESSURE TRANSMITTER ISOLATION | NA | HIS | 2080_00004‐3 | no data | no data | Steam | 3/4" | no data | no | V
Unit 1 | no | 01-VHIS987 | IP SH OUTLET PT-HIS905 ROOT | Under HRSG | 01-PT-HIS905 | no data | IP SUPERHEATED STEAM PRESSURE TRANSMITTER ISOLATION | NA | HIS | 2080_00004‐3 | no data | no data | Steam | 3/4" | no data | no | V
Unit 1 | no | 01-VHIS997 | IP steam FT-HIS905A LOWER BLOCK | UNDER HRSG | 01-FT-HIS905A | no data | IP SUPERHEATED STEAM FLOW INDICATION ISOLATION | NA | HIS | 2080_00004‐3 | no data | no data | Steam | 3/4" | no data | no | V
Unit 1 | no | 01-VHIS996 | IP steam FT-HIS905A LOWER ROOT | UNDER HRSG | 01-FT-HIS905A | no data | IP SUPERHEATED STEAM FLOW INDICATION ISOLATION | NA | HIS | 2080_00004‐3 | no data | no data | Steam | 3/4" | no data | no | V
Unit 1 | no | 01-VHIS995 | IP steam FT-HIS905A UPPER BLOCK | UNDER HRSG | 01-FT-HIS905A | no data | IP SUPERHEATED STEAM FLOW INDICATION ISOLATION | NA | HIS | 2080_00004‐3 | no data | no data | Steam | 3/4" | no data | no | V
Unit 1 | no | 01-VHIS994 | IP steam FT-HIS905A UPPER ROOT | UNDER HRSG | 01-FT-HIS905A | no data | IP SUPERHEATED STEAM FLOW INDICATION ISOLATION | NA | HIS | 2080_00004‐3 | no data | no data | Steam | 3/4" | no data | no | V
Unit 1 | no | 01-VHIS867 | IP steam FT-HIS905B LOWER BLOCK | UNDER HRSG | 01-FT-HIS905B | no data | IP SUPERHEATED STEAM FLOW INDICATION ISOLATION | NA | HIS | 2080_00004‐3 | no data | no data | Steam | 3/4" | no data | no | V
Unit 1 | no | 01-VHIS866 | IP steam FT-HIS905B LOWER ROOT | UNDER HRSG | 01-FT-HIS905B | no data | IP SUPERHEATED STEAM FLOW INDICATION ISOLATION | NA | HIS | 2080_00004‐3 | no data | no data | Steam | 3/4" | no data | no | V
Unit 1 | no | 01-VHIS865 | IP steam FT-HIS905B UPPER BLOCK | UNDER HRSG | 01-FT-HIS905B | no data | IP SUPERHEATED STEAM FLOW INDICATION ISOLATION | NA | HIS | 2080_00004‐3 | no data | no data | Steam | 3/4" | no data | no | V
Unit 1 | no | 01-VHIS864 | IP steam FT-HIS905B UPPER ROOT | UNDER HRSG | 01-FT-HIS905B | no data | IP SUPERHEATED STEAM FLOW INDICATION ISOLATION | NA | HIS | 2080_00004‐3 | no data | no data | Steam | 3/4" | no data | no | V
Unit 1 | no | 01-PCV-HIS903 | IP STEAM OUTLET BACK PRESSURE CONTROL VALVE | UNDER HRSG | HRSG/IP SH/CRH HEADER | no data | IP STEAM OUTLET BACK PRESSURE CONTROL VALVE | POVCTRL | no data | 2080_00004‐3 | no data | no data | Steam | 8" | no data | no | no data
Unit 1 | no | 01-MOV-HIS908B-JG | IP STEAM STOP EQUALIZING | UNDER HRSG | HRSG/IP SH | no data | IP STEAM STOP | MOVDIG | no data | 2080_00004‐3 | no data | no data | Steam | 2" | no data | no | MOV
Unit 1 | no | 01-MOV-HIS908H-JG | IP STEAM STOP HANDWHEEL | UNDER HRSG | HRSG/IP SH | no data | IP STEAM STOP | MOVDIG | no data | 2080_00004‐3 | no data | no data | Steam | 8" | no data | no | MOV
Unit 1 | no | 01-VHLS906 | LP ECONOMIZER VENT ROOT | Under HRSG | no data | no data | no data | no data | no data | 2080_00006‐1 | CLOSED | OPEN | no data | no data | 5668.0 | no | V
Unit 1 | no | 01-MOV-HLS904B-JG | LP SPARGING STEAM MOV EQUALIZING | UNDER HRSG | HRSG/DRUM LP/STEAM HEADER AUX | no data | no data | no data | HLS | no data | no data | no data | no data | no data | no data | no | no data
Unit 1 | no | 01-YCV-HLS910 | LP steam drains control valve | Under HRSG | no data | no data | no data | no data | no data | no data | CLOSED | OPEN | no data | no data | 5669.0 | no | no data
Unit 1 | no | 01-YCV-HHS901 | HP INTERMITTENT BLOWDOWN CONTROL VALVE | UNDER HRSG MID | HRSG/DRUM HP/BLOWDOWN | no data | HP INTERMITTENT BLOWDOWN CONTROL VALVE | POVCTRL | no data | 2080_00007‐1 | no data | no data | Water | 2" | no data | no | no data
Unit 1 | no | 01-MOV-HHS912H-JG | HP INTERMITTENT BLOWDOWN MOV HANDWHEEL | UNDER HRSG MID | HRSG/DRUM HP/BLOWDOWN | no data | HP INTERMITTENT BLOWDOWN STOP | MOVDIG | no data | 2080_00007‐1 | no data | no data | Water | 2 1/2" | no data | no | MOV
Unit 1 | no | 01-MOV-HHS909 | HP INTERMITTENT BLOWDOWN STOP | UNDER HRSG MID | HRSG/DRUM HP/BLOWDOWN | no data | HP INTERMITTENT BLOWDOWN STOP | MOVDIG | no data | 2080_00007‐1 | no data | no data | Water | 2 1/2" | no data | no | MOV
Unit 1 | no | 01-MOV-HIS905H-JG | IP CONT BLOWDOWN MOV HANDWHEEL | UNDER HRSG SOUTH | DRUM IP/BLOWDOWN | no data | IP CONTINUOUS BLOWDOWN STOP | MOVDIG | no data | 2080_00007‐1 | no data | no data | Water | 2" | no data | no | MOV
Unit 1 | no | 01-VHRS930 | RH INTERSTAGE ATTEMPERATOR SPRAY WATER ISOLATION | UNDER HRSG SOUTH | FW IP/REAHEAT | no data | RH INTERSTAGE ATTEMPERATOR SPRAY WATER ISOLATION | NA | no data | 2080_00004‐4 | no data | no data | Water | 2 1/2" | no data | no | V
Unit 1 | no | 01-VHRS831 | RH INTERSTAGE ATTEMPERATOR SPRAY WATER SWING CHECK VALVE | UNDER HRSG SOUTH | FW IP/REAHEAT | no data | RH INTERSTAGE ATTEMPERATOR SPRAY WATER SWING CHECK VALVE | NA | no data | 2080_00004‐4 | no data | no data | Water | 2 1/2" | no data | no | V
Unit 2 | no | 02-VHIS974 | IP drum water sample (2) valves | Under IP drum | no data | HRSG/ IP Drum | IP DRUM WATER SAMPLE ISOLATION | NA | HIS | 2080_00004‐2 | OPEN | no data | Water | 3/4" | no data | no | V
Unit 2 | no | 02-VHIS973 | IP drum water sample (2) valves | Under IP drum | no data | HRSG/ IP Drum | IP DRUM WATER SAMPLE ISOLATION | NA | HIS | 2080_00004‐2 | OPEN | no data | Water | 3/4" | no data | no | V
Unit 1 | no | 01-VHIS974 | IP drum water sample BLOCK | Under IP drum EAST | SAMPLE IP DRUM | HRSG/ IP Drum | IP DRUM WATER SAMPLE ISOLATION | NA | HIS | 2080_00004‐2 | OPEN | no data | Water | 3/4" | no data | no | V
Unit 1 | no | 01-VHIS973 | IP drum water sample ROOT | Under IP drum EAST | SAMPLE IP DRUM | HRSG/ IP Drum | IP DRUM WATER SAMPLE ISOLATION | NA | HIS | 2080_00004‐2 | OPEN | no data | Water | 3/4" | no data | no | V
Unit 1 | no | 01-VHHS948 | From TCA to HP economizer isolation | UNDER LP DRUM WEST | HRSG/ECON HP/TCA | TCA | HP TCA RETURN TO HP ECONOMIZER ISOLATION | NA | BFW HP | 2080_00005‐1 | OPEN | no data | Water | 6" | no data | no | V
Unit 1 | no | 01-VHHS948B-JG | From TCA to HP economizer isolation EQUALIZING | UNDER LP DRUM WEST | HRSG/ECON HP/TCA | TCA | HP TCA RETURN TO HP ECONOMIZER CHECK | NA | BFW HP | 2080_00005‐1 | CLOSED | no data | Water | 6" | no data | no | V
Unit 1 | no | 01-VHIS855 | IP ECON OUTLET DRAIN BLOCK | UNDER LP DRUM WEST | IP ECON | HRSG/ IP Drum | IP ECONOMIZER OUTLET DRAIN | NA | BFW IP | 2080_00004‐2 | CLOSED | no data | Water | 2" | no data | no | V
Unit 1 | no | 01-VHIS854 | IP ECON OUTLET DRAIN ROOT | UNDER LP DRUM WEST | IP ECON | HRSG/ IP Drum | IP ECONOMIZER OUTLET DRAIN | NA | BFW IP | 2080_00004‐2 | CLOSED | no data | Water | 2" | no data | no | V
Unit 1 | no | 01-VHIS921 | IP FGH EXTRACTION CHECK VALVE | UNDER LP DRUM WEST | FGPH | no data | IP FGH EXTRACTION CHECK VALVE | NA | no data | 2080_00004‐1 | no data | no data | Water | 4" | no data | no | V
Unit 1 | no | 01-VHIS938 | IP FW DRAIN DOWNSTREAM OF LCV BLOCK | UNDER LP DRUM WEST | HRSG/IP ECON/IP DRUM | HRSG/ IP Drum | IP ECONOMIZER OUTLET DRAIN (DOWNSTREAM LCV) | NA | BFW IP | 2080_00004‐2 | CLOSED | no data | Water | 2" | no data | no | V
Unit 1 | no | 01-VHIS937 | IP FW DRAIN DOWNSTREAM OF LCV ROOT | UNDER LP DRUM WEST | HRSG/IP ECON/IP DRUM | HRSG/ IP Drum | IP ECONOMIZER OUTLET DRAIN (DOWNSTREAM LCV) | NA | BFW IP | 2080_00004‐2 | CLOSED | no data | Water | 2" | no data | no | V
Unit 1 | no | 01-VHIS933 | IP FW DRAIN UPSTREAM OF LCV BLOCK | UNDER LP DRUM WEST | HRSG/IP ECON/IP DRUM/01-LCV-HIS901 | HRSG/ IP Drum | IP ECONOMIZER OUTLET DRAIN | NA | BFW IP | 2080_00004‐2 | CLOSED | no data | Water | 2" | no data | no | V
Unit 1 | no | 01-VHIS932 | IP FW DRAIN UPSTREAM OF LCV ROOT | UNDER LP DRUM WEST | HRSG/IP ECON/IP DRUM/01-LCV-HIS901 | HRSG/ IP Drum | IP ECONOMIZER OUTLET DRAIN | NA | BFW IP | 2080_00004‐2 | CLOSED | no data | Water | 2" | no data | no | V
Unit 1 | no | 01-MOV-HIS904B-JG | IP FW FGH STOP MOV EQUALIZING | UNDER LP DRUM WEST | FGPH | no data | no data | Valve | no data | 2080_00004‐1 | CLOSED | CLOSED | no data | no data | 5581.0 | no | MOV
Unit 1 | no | 01-MOV-HIS904H-JG | IP FW FGH STOP MOV HANDWHEEL | UNDER LP DRUM WEST | FGPH | no data | no data | MOV handwheel | no data | 2080_00004‐1 | OPEN | CLOSED | no data | no data | 5580.0 | no | MOV
BOP | no | 00-VPDR609 | MED VOLTAGE VAULT 01 SUMP PUMP "A" BLOCK VALVE | UNDER MED VOLTAGE AREA | no data | no data | SUMP PUMP ISOLATION | no data | PDR | PD-975 | OPEN | CLOSED | Water | 2" | 336.0 | no | V
BOP | no | 00-VPDR608 | MED VOLTAGE VAULT 01 SUMP PUMP "A" CHECK VALVE | UNDER MED VOLTAGE AREA | no data | no data | SUMP PUMP CHECK VALVE | no data | PDR | PD-975 | CLOSED | OPEN | Water | 2" | 335.0 | no | V
BOP | no | 00-VPDR611 | MED VOLTAGE VAULT 01 SUMP PUMP "B" BLOCK VALVE | UNDER MED VOLTAGE AREA | no data | no data | SUMP PUMP ISOLATION | no data | PDR | PD-975 | OPEN | CLOSED | Water | 2" | 338.0 | no | V
BOP | no | 00-VPDR610 | MED VOLTAGE VAULT 01 SUMP PUMP "B" CHECK VALVE | UNDER MED VOLTAGE AREA | no data | no data | SUMP PUMP CHECK VALVE | no data | PDR | PD-975 | CLOSED | OPEN | Water | 2" | 337.0 | no | V
BOP | no | 00-VPDR605 | MED VOLTAGE VAULT 02 SUMP PUMP "A" BLOCK VALVE | UNDER MED VOLTAGE AREA | no data | no data | SUMP PUMP ISOLATION | no data | PDR | PD-975 | OPEN | CLOSED | Water | 2" | 332.0 | no | V
BOP | no | 00-VPDR604 | MED VOLTAGE VAULT 02 SUMP PUMP "A" CHECK VALVE | UNDER MED VOLTAGE AREA | no data | no data | SUMP PUMP CHECK VALVE | no data | PDR | PD-975 | CLOSED | OPEN | Water | 2" | 331.0 | no | V
BOP | no | 00-VPDR607 | MED VOLTAGE VAULT 02 SUMP PUMP "B" BLOCK VALVE | UNDER MED VOLTAGE AREA | no data | no data | SUMP PUMP ISOLATION | no data | PDR | PD-975 | OPEN | CLOSED | Water | 2" | 334.0 | no | V
BOP | no | 00-VPDR606 | MED VOLTAGE VAULT 02 SUMP PUMP "B" CHECK VALVE | UNDER MED VOLTAGE AREA | no data | no data | SUMP PUMP CHECK VALVE | no data | PDR | PD-975 | CLOSED | OPEN | Water | 2" | 333.0 | no | V
Unit 1 | no | 01-VHHS999 | HP saturated steam sample BLOCK | UNDR HP DRUM EAST | SAMPLE HP SATURATED STEAM | HRSG | HP SATURATED STEAM SAMPLE ISOLATION | NA | HHS | 2080_00005‐2 | OPEN | no data | Water/Steam | 3/4" | no data | no | V
Unit 1 | no | 01-VHHS998 | HP saturated steam sample ROOT | UNDR HP DRUM EAST | SAMPLE HP SATURATED STEAM | HRSG | HP SATURATED STEAM SAMPLE ISOLATION | NA | HHS | 2080_00005‐2 | OPEN | no data | Water/Steam | 3/4" | no data | no | V
Unit 1 | no | 01-VHLS991 | LP DRUM SAMPLE BLOCK | UNDR LP DRUM WEST | LP DRUM | no data | LP DRUM WATER SAMPLE ISOLATION | NA | no data | 2080_00003‐1 | no data | no data | Water | 2" | no data | no | V
Unit 1 | no | 01-VHLS990 | LP DRUM SAMPLE ROOT | UNDR LP DRUM WEST | LP DRUM | no data | LP DRUM WATER SAMPLE ISOLATION | NA | no data | 2080_00003‐1 | no data | no data | Water | 2" | no data | no | V
Unit 1 | no | 01-VINA157 | INA SUPPLY VALVE TO 01-TCV-HHS801 | UNIT 1 1ST LANDING ABOVE DUCT BURNER SKID | no data | no data | END USER ISOLATION | no data | INA | PD-559 | OPEN | CLOSED | AIR | 0.75" | 1728.0 | no | V
Unit 1 | no | 01-VCND155 | CND DISCHARGE SAMPLE ISOLATION | UNIT 1 1ST LEVEL PIPE RACK | no data | no data | CND DISCHARGE SAMPLE ISOLATION | no data | CND | PD-053A | OPEN | CLOSED | Water | 0.5" | 1311.0 | no | V
Unit 1 | no | 01-VCND150 | CND DISCHARGE SAMPLE ISOLATION | UNIT 1 1ST LEVEL PIPE RACK | no data | no data | CND DISCHARGE SAMPLE ISOLATION | no data | CND | PD-053A | OPEN | CLOSED | Water | 0.5" | 1306.0 | no | V
Unit 1 | no | 01-VCND309 | CONDENSATE TO BFP SUCTION ISOLATION | UNIT 1 1ST LEVEL PIPE RACK | no data | no data | LP ECONOMIZER BYPASS CV ISOLATION | no data | CND | PD-053A | OPEN | CLOSED | Water | 8" | 1408.0 | no | V
Unit 1 | no | 01-VINA165 | INA SUPPLY VALVE TO 01MBH04AA712 | UNIT 1 2C COOLER AREA | no data | no data | END USER ISOLATION | no data | INA | PD-558 | OPEN | CLOSED | AIR | 0.75" | 1736.0 | no | V
Unit 1 | no | 01-VCTP114 | LUBE OIL VENT DRAIN ISOLATION | UNIT 1 2C COOLER AREA | no data | no data | DRAIN ISOLATION | no data | CTP | PD-334A | CLOSED | OPEN | AIR/OIL | 0.75" | 1548.0 | no | V
Unit 1 | no | 01-VCTP113 | UNIT 1 2C COOLER DRAIN VALVE ISOLATION | UNIT 1 2C COOLER AREA | no data | no data | UNIT 1 2C COOLER DRAIN VALVE ISOLATION | no data | CTP | PD-336A | CLOSED | OPEN | Air/Water | 4" | 1547.0 | no | V
Unit 1 | no | 01-VINA191 | INA DRAIN VALVE FOR PIPE RACK | UNIT 1 ABOVE HRSG ELEC ENCLOSURE | no data | no data | DRAIN | no data | INA | PD-559 | CLOSED | OPEN | AIR | 0.75" | 1762.0 | no | V
no data | no | HTT-HPPL2511Breaker4143CKT21 | HTT-HPPL 2511 Breaker 41/43 CKT 21 | unit 1 ACC MCC Area | no data | no data | no data | Breaker | no data | no data | CLOSED | OPEN | no data | no data | 6042.0 | no | no data
no data | no | HTT-HPPL2511BRK911 | HTT-HPPL 2511 BRK 9/11 CKT 5 | unit 1 ACC MCC Area | no data | no data | no data | Breaker | no data | no data | CLOSED | OPEN | no data | no data | 6041.0 | no | no data
BOP | no | 00-VFPS672 | UNIT 1 ACC SOUTHWEST HYDRANT ISOLATION | UNIT 1 ACC SOUTHWEST | no data | no data | UNIT 1 ACC SOUTHWEST HYDRANT ISOLATION | no data | FPS | PD-471 | OPEN | CLOSED | Water | 8" | 180.0 | no | V
BOP | no | 00-VSWS687 | SERVICE WATER ISO UNIT 1 ACHE | UNIT 1 ACHE AREA | no data | no data | UTS ISOLATION | no data | SWS | PD-394 | OPEN | CLOSED | Water | 1" | 424.0 | no | V
Unit 1 | no | 01-VCCW149 | ACHE BYPASS TCV ISOLATION | UNIT 1 ACHE AREA EAST SIDE | no data | no data | ACHE BYPASS CV ISOLATION | no data | CCW | PD-270A | OPEN | CLOSED | WATER/GLYCOL | 24" | 1080.0 | no | V
Unit 1 | no | 01-VCCW148 | ACHE BYPASS TCV ISOLATION | UNIT 1 ACHE AREA EAST SIDE | no data | no data | ACHE BYPASS CV ISOLATION | no data | CCW | PD-270A | OPEN | CLOSED | WATER/GLYCOL | 24" | 1079.0 | no | V
Unit 1 | no | 01-VCCW230 | ACHE INLET DRAIN VALVE | UNIT 1 ACHE AREA EAST SIDE | no data | no data | DRAIN | no data | CCW | PD-271A | CLOSED | OPEN | WATER/GLYCOL | 0.75" | 1148.0 | no | V
Unit 1 | no | 01-VCCW229 | ACHE INLET DRAIN VALVE | UNIT 1 ACHE AREA EAST SIDE | no data | no data | DRAIN | no data | CCW | PD-271A | CLOSED | OPEN | WATER/GLYCOL | 0.75" | 1147.0 | no | V
Unit 1 | no | 01-VCCW228 | ACHE INLET DRAIN VALVE | UNIT 1 ACHE AREA EAST SIDE | no data | no data | DRAIN | no data | CCW | PD-271A | CLOSED | OPEN | WATER/GLYCOL | 0.75" | 1146.0 | no | V
Unit 1 | no | 01-VCCW227 | ACHE INLET DRAIN VALVE | UNIT 1 ACHE AREA EAST SIDE | no data | no data | DRAIN | no data | CCW | PD-271A | CLOSED | OPEN | WATER/GLYCOL | 0.75" | 1145.0 | no | V
Unit 1 | no | 01-VCCW226 | ACHE INLET DRAIN VALVE | UNIT 1 ACHE AREA EAST SIDE | no data | no data | DRAIN | no data | CCW | PD-271A | CLOSED | OPEN | WATER/GLYCOL | 0.75" | 1144.0 | no | V
Unit 1 | no | 01-VCCW129 | ACHE INLET HEADER ISOLATION | UNIT 1 ACHE AREA EAST SIDE | no data | no data | ACHE INLET HEADER ISOLATION | no data | CCW | PD-271A | OPEN | CLOSED | WATER/GLYCOL | 24" | 1060.0 | no | V
Unit 1 | no | 01-VCCW160 | ACHE INLET ISOLATION | UNIT 1 ACHE AREA EAST SIDE | no data | no data | ACHE INLET ISOLATION | no data | CCW | PD-271A | OPEN | CLOSED | WATER/GLYCOL | 12" | 1091.0 | no | V
Unit 1 | no | 01-VCCW145 | ACHE INLET ISOLATION | UNIT 1 ACHE AREA EAST SIDE | no data | no data | ACHE INLET ISOLATION | no data | CCW | PD-271A | OPEN | CLOSED | WATER/GLYCOL | 12" | 1076.0 | no | V
Unit 1 | no | 01-VCCW144 | ACHE INLET ISOLATION | UNIT 1 ACHE AREA EAST SIDE | no data | no data | ACHE INLET ISOLATION | no data | CCW | PD-271A | OPEN | CLOSED | WATER/GLYCOL | 12" | 1075.0 | no | V
Unit 1 | no | 01-VCCW123 | ACHE INLET ISOLATION | UNIT 1 ACHE AREA EAST SIDE | no data | no data | ACHE INLET ISOLATION | no data | CCW | PD-271A | OPEN | CLOSED | WATER/GLYCOL | 12" | 1054.0 | no | V
Unit 1 | no | 01-VCCW120 | ACHE INLET ISOLATION | UNIT 1 ACHE AREA EAST SIDE | no data | no data | ACHE INLET ISOLATION | no data | CCW | PD-271A | OPEN | CLOSED | WATER/GLYCOL | 12" | 1051.0 | no | V
Unit 1 | no | 01-VCCW339 | ACHE INLET PI ISOLATION | UNIT 1 ACHE AREA EAST SIDE | no data | no data | INSTRUMENTATION | no data | CCW | PD-271A | OPEN | CLOSED | WATER/GLYCOL | 0.75" | 1178.0 | no | V
Unit 1 | no | 01-VCCW337 | ACHE INLET PI ISOLATION | UNIT 1 ACHE AREA EAST SIDE | no data | no data | INSTRUMENTATION | no data | CCW | PD-271A | OPEN | CLOSED | WATER/GLYCOL | 0.75" | 1176.0 | no | V
Unit 1 | no | 01-VCCW335 | ACHE INLET PI ISOLATION | UNIT 1 ACHE AREA EAST SIDE | no data | no data | INSTRUMENTATION | no data | CCW | PD-271A | OPEN | CLOSED | WATER/GLYCOL | 0.75" | 1174.0 | no | V
Unit 1 | no | 01-VCCW333 | ACHE INLET PI ISOLATION | UNIT 1 ACHE AREA EAST SIDE | no data | no data | INSTRUMENTATION | no data | CCW | PD-271A | OPEN | CLOSED | WATER/GLYCOL | 0.75" | 1172.0 | no | V
Unit 1 | no | 01-VCCW331 | ACHE INLET PI ISOLATION | UNIT 1 ACHE AREA EAST SIDE | no data | no data | INSTRUMENTATION | no data | CCW | PD-271A | OPEN | CLOSED | WATER/GLYCOL | 0.75" | 1170.0 | no | V
Unit 1 | no | 01-VCCW150 | ACHE INLET VENT VALVE | UNIT 1 ACHE AREA EAST SIDE | no data | no data | VENT | no data | CCW | PD-271A | CLOSED | OPEN | WATER/GLYCOL | 0.75" | 1081.0 | no | V
Unit 1 | no | 01-VCCW146 | ACHE INLET VENT VALVE | UNIT 1 ACHE AREA EAST SIDE | no data | no data | VENT | no data | CCW | PD-271A | CLOSED | OPEN | WATER/GLYCOL | 0.75" | 1077.0 | no | V
Unit 1 | no | 01-VCCW143 | ACHE INLET VENT VALVE | UNIT 1 ACHE AREA EAST SIDE | no data | no data | VENT | no data | CCW | PD-271A | CLOSED | OPEN | WATER/GLYCOL | 0.75" | 1074.0 | no | V
Unit 1 | no | 01-VCCW124 | ACHE INLET VENT VALVE | UNIT 1 ACHE AREA EAST SIDE | no data | no data | VENT | no data | CCW | PD-271A | CLOSED | OPEN | WATER/GLYCOL | 0.75" | 1055.0 | no | V
Unit 1 | no | 01-VCCW110 | ACHE INLET VENT VALVE | UNIT 1 ACHE AREA EAST SIDE | no data | no data | VENT | no data | CCW | PD-271A | CLOSED | OPEN | WATER/GLYCOL | 0.75" | 1041.0 | no | V
Unit 1 | no | 01-VCCW220 | ACHE OUTLET DRAIN | UNIT 1 ACHE AREA EAST SIDE | no data | no data | DRAIN | no data | CCW | PD-271A | CLOSED | OPEN | WATER/GLYCOL | 0.75" | 1139.0 | no | V
Unit 1 | no | 01-VCCW219 | ACHE OUTLET DRAIN | UNIT 1 ACHE AREA EAST SIDE | no data | no data | DRAIN | no data | CCW | PD-271A | CLOSED | OPEN | WATER/GLYCOL | 0.75" | 1138.0 | no | V
Unit 1 | no | 01-VCCW218 | ACHE OUTLET DRAIN | UNIT 1 ACHE AREA EAST SIDE | no data | no data | DRAIN | no data | CCW | PD-271A | CLOSED | OPEN | WATER/GLYCOL | 0.75" | 1137.0 | no | V
Unit 1 | no | 01-VCCW217 | ACHE OUTLET DRAIN | UNIT 1 ACHE AREA EAST SIDE | no data | no data | DRAIN | no data | CCW | PD-271A | CLOSED | OPEN | WATER/GLYCOL | 0.75" | 1136.0 | no | V
Unit 1 | no | 01-VCCW216 | ACHE OUTLET DRAIN | UNIT 1 ACHE AREA EAST SIDE | no data | no data | DRAIN | no data | CCW | PD-271A | CLOSED | OPEN | WATER/GLYCOL | 0.75" | 1135.0 | no | V
Unit 1 | no | 01-VCCW170 | ACHE OUTLET ISOLATION/THROTTLING | UNIT 1 ACHE AREA EAST SIDE | no data | no data | ACHE OUTLET ISOLATION/THROTTLING | no data | CCW | PD-271A | OPEN | CLOSED | WATER/GLYCOL | 12" | 1101.0 | no | V
Unit 1 | no | 01-VCCW167 | ACHE OUTLET ISOLATION/THROTTLING | UNIT 1 ACHE AREA EAST SIDE | no data | no data | ACHE OUTLET ISOLATION/THROTTLING | no data | CCW | PD-271A | OPEN | CLOSED | WATER/GLYCOL | 12" | 1098.0 | no | V
Unit 1 | no | 01-VCCW125 | ACHE OUTLET ISOLATION/THROTTLING | UNIT 1 ACHE AREA EAST SIDE | no data | no data | ACHE OUTLET ISOLATION/THROTTLING | no data | CCW | PD-271A | OPEN | CLOSED | WATER/GLYCOL | 12" | 1056.0 | no | V
Unit 1 | no | 01-VCCW108 | ACHE OUTLET ISOLATION/THROTTLING | UNIT 1 ACHE AREA EAST SIDE | no data | no data | ACHE OUTLET ISOLATION/THROTTLING | no data | CCW | PD-271A | OPEN | CLOSED | WATER/GLYCOL | 12" | 1039.0 | no | V
Unit 1 | no | 01-VCCW105 | ACHE OUTLET ISOLATION/THROTTLING | UNIT 1 ACHE AREA EAST SIDE | no data | no data | ACHE OUTLET ISOLATION/THROTTLING | no data | CCW | PD-271A | OPEN | CLOSED | WATER/GLYCOL | 12" | 1036.0 | no | V
Unit 1 | no | 01-VCCW100 | ACHE OUTLET PI 219 ISOLATION | UNIT 1 ACHE AREA EAST SIDE | no data | no data | INSTRUMENTATION | no data | CCW | PD-271A | OPEN | CLOSED | WATER/GLYCOL | 0.75" | 1031.0 | no | V
Unit 1 | no | 01-VCCW101 | ACHE OUTLET PI 229 ISOLATION | UNIT 1 ACHE AREA EAST SIDE | no data | no data | INSTRUMENTATION | no data | CCW | PD-271A | OPEN | CLOSED | WATER/GLYCOL | 0.75" | 1032.0 | no | V
Unit 1 | no | 01-VCCW157 | ACHE OUTLET PI 239 ISOLATION | UNIT 1 ACHE AREA EAST SIDE | no data | no data | INSTRUMENTATION | no data | CCW | PD-271A | OPEN | CLOSED | WATER/GLYCOL | 0.75" | 1088.0 | no | V
Unit 1 | no | 01-VCCW174 | ACHE OUTLET PI 249 ISOLATION | UNIT 1 ACHE AREA EAST SIDE | no data | no data | INSTRUMENTATION | no data | CCW | PD-271A | OPEN | CLOSED | WATER/GLYCOL | 0.75" | 1105.0 | no | V
Unit 1 | no | 01-VCCW300 | ACHE OUTLET PI 259 ISOLATION | UNIT 1 ACHE AREA EAST SIDE | no data | no data | INSTRUMENTATION | no data | CCW | PD-271A | OPEN | CLOSED | WATER/GLYCOL | 0.75" | 1149.0 | no | V
Unit 1 | no | 01-VCCW171 | ACHE OUTLET PIT 271 ISOLATION | UNIT 1 ACHE AREA EAST SIDE | no data | no data | INSTRUMENTATION | no data | CCW | PD-271A | OPEN | CLOSED | WATER/GLYCOL | 0.75" | 1102.0 | no | V
Unit 1 | no | 01-VINA189 | INA DRAIN VALVE FOR 01MBP02GH001 | UNIT 1 AREA UNDER INLET INSIDE (LADDER) | no data | no data | DRAIN | no data | INA | PD-557 | CLOSED | OPEN | AIR | 0.75" | 1760.0 | no | V
Unit 1 | no | 01-VCTP119 | UNIT 1 COMBUSTION WATER WASH BLOCK VALVE | UNIT 1 BEHIND LUBE OIL TANK | no data | no data | INSTRUMENT ISOLATION | no data | CTP | PD-332 | CLOSED | OPEN | Water | 0.75" | 1552.0 | no | V
Unit 1 | no | 01-VCTP133 | UNIT 1 OFF LINE WASH CLEANING 3 WAY VALVE | UNIT 1 BEHIND LUBE OIL TANK | no data | no data | UNIT 1 OFF LINE WASH CLEANING 3 WAY VALVE | no data | CTP | PD-332 | CLOSED | CLOSED | Water | 3" | 1559.0 | no | V
Unit 1 | no | 01-VCTP123 | UNIT 1 ON LINE WASH CLEANING 3 WAY VALVE | UNIT 1 BEHIND LUBE OIL TANK | no data | no data | UNIT 1 ON LINE WASH CLEANING 3 WAY VALVE | no data | CTP | PD-332 | CLOSED | CLOSED | Water | 3" | 1555.0 | no | V
Unit 1 | no | 01-VCTP125 | UNIT 1 ON LINE WASH SUPPLY ISOLATION AT WW SKID | UNIT 1 BEHIND LUBE OIL TANK | no data | no data | UNIT 1 ON LINE WASH SUPPLY ISOLATION AT WW SKID | no data | CTP | PD-332 | CLOSED | CLOSED | Water | 3" | 1556.0 | no | V
Unit 1 | no | 01-VCTP129 | UNIT 1 WATER WASH INSTRUMENT ISOLATION | UNIT 1 BEHIND LUBE OIL TANK | no data | no data | INSTRUMENT ISOLATION | no data | CTP | PD-332 | OPEN | CLOSED | Water | 0.75" | 1557.0 | no | V
Unit 1 | no | 01-VCCW116 | BFP "A" CCW INLET PI 301 ISOLATION | UNIT 1 BOILER FEED A AREA | no data | no data | INSTRUMENTATION | no data | CCW | PD-272A | OPEN | CLOSED | WATER/GLYCOL | 0.75" | 1047.0 | no | V
Unit 1 | no | 01-VCCW188 | BFP "A" COOLER INLET DRAIN | UNIT 1 BOILER FEED A AREA | no data | no data | DRAIN | no data | CCW | PD-272A | CLOSED | OPEN | WATER/GLYCOL | 0.75" | 1119.0 | no | V
Unit 1 | no | 01-VCCW164 | BFP "A" COOLER INLET VENT | UNIT 1 BOILER FEED A AREA | no data | no data | VENT | no data | CCW | PD-272A | CLOSED | OPEN | WATER/GLYCOL | 0.75" | 1095.0 | no | V
Unit 1 | no | 01-VCCW179 | BFP "A" COOLER OUTLET PI 371 ISO | UNIT 1 BOILER FEED A AREA | no data | no data | INSTRUMENTATION | no data | CCW | PD-272A | OPEN | CLOSED | WATER/GLYCOL | 0.75" | 1110.0 | no | V
Unit 1 | no | 01-VCCW189 | BFP "A" COOLER OUTLET VENT | UNIT 1 BOILER FEED A AREA | no data | no data | VENT | no data | CCW | PD-272A | CLOSED | OPEN | WATER/GLYCOL | 0.75" | 1120.0 | no | V
Unit 1 | no | 01-VCCW172 | BFP "A" SUPPLY ISOLATION | UNIT 1 BOILER FEED A AREA | no data | no data | BFP SUPPLY ISOLATION | no data | CCW | PD-272A | OPEN | CLOSED | WATER/GLYCOL | 3" | 1103.0 | no | V
Unit 1 | no | 01-VCCW412 | BFP RETURN ISOLATION | UNIT 1 BOILER FEED A AREA | no data | no data | BFP RETURN ISOLATION | no data | CCW | PD-272A | OPEN | CLOSED | WATER/GLYCOL | 3" | 1247.0 | no | V
Unit 1 | no | 01-VCCW181 | BFP "A" FLOW THROTTLING | UNIT 1 BOILER FEED B AREA | no data | no data | BFP FLOW THROTTLING | no data | CCW | PD-272A | OPEN | CLOSED | WATER/GLYCOL | 3" | 1112.0 | no | V
Unit 1 | no | 01-VCCW178 | BFP "B" COOLER INLET DRAIN | UNIT 1 BOILER FEED B AREA | no data | no data | DRAIN | no data | CCW | PD-272A | CLOSED | OPEN | WATER/GLYCOL | 0.75" | 1109.0 | no | V
Unit 1 | no | 01-VCCW453 | BFP "B" COOLER INLET PI | UNIT 1 BOILER FEED B AREA | no data | no data | INSTRUMENTATION | no data | CCW | PD-272A | OPEN | CLOSED | WATER/GLYCOL | 0.75" | 1251.0 | no | V
Unit 1 | no | 01-VCCW194 | BFP "B" COOLER INLET VENT | UNIT 1 BOILER FEED B AREA | no data | no data | VENT | no data | CCW | PD-272A | CLOSED | OPEN | WATER/GLYCOL | 0.75" | 1125.0 | no | V
Unit 1 | no | 01-VCCW180 | BFP "B" COOLER OUTLET PI 337 ISO | UNIT 1 BOILER FEED B AREA | no data | no data | INSTRUMENTATION | no data | CCW | PD-272A | OPEN | CLOSED | WATER/GLYCOL | 0.75" | 1111.0 | no | V
Unit 1 | no | 01-VCCW176 | BFP "B" COOLER OUTLET VENT | UNIT 1 BOILER FEED B AREA | no data | no data | VENT | no data | CCW | PD-272A | CLOSED | OPEN | WATER/GLYCOL | 0.75" | 1107.0 | no | V
Unit 1 | no | 01-VCCW182 | BFP "B" FLOW THROTTLING | UNIT 1 BOILER FEED B AREA | no data | no data | BFP FLOW THROTTLING | no data | CCW | PD-272A | OPEN | CLOSED | WATER/GLYCOL | 3" | 1113.0 | no | V
Unit 1 | no | 01-VCCW177 | BFP "B" SUPPLY ISOLATION | UNIT 1 BOILER FEED B AREA | no data | no data | BFP SUPPLY ISOLATION | no data | CCW | PD-272A | OPEN | CLOSED | WATER/GLYCOL | 3" | 1108.0 | no | V
Unit 1 | no | 01-VCCW413 | BFP RETURN ISOLATION | UNIT 1 BOILER FEED B AREA | no data | no data | BFP RETURN ISOLATION | no data | CCW | PD-272A | OPEN | CLOSED | WATER/GLYCOL | 3" | 1248.0 | no | V
BOP | no | 00-VPWS625 | EMERGENCY EYE WASH STATION U1 CALCITE FILTERS ISO VALVE | UNIT 1 CALCITE FILTERS | no data | no data | ISOLATION VALVE FOR EWE 625 | no data | PWS | PD-402 | OPEN | CLOSED | Water | 1" | 357.0 | no | V
Unit 1 | no | 01-VDWS100 | CALCITE FILTER SUPPLY CHECK | UNIT 1 CALCITE SKID AREA | no data | no data | CALCITE FILTER SUPPLY CHECK | no data | DWS | PD-333A | OPEN | CLOSED | Water | 3" | 1568.0 | no | V
Unit 1 | no | 01-VDWS110 | UNIT 1 CALCITE INSTRUMENT ISOLATION | UNIT 1 CALCITE SKID AREA | no data | no data | INSTRUMENT | no data | DWS | PD-333A | OPEN | CLOSED | Water | 0.75" | 1578.0 | no | V
Unit 1 | no | 01-VDWS109 | UNIT 1 CALCITE INSTRUMENT ISOLATION | UNIT 1 CALCITE SKID AREA | no data | no data | INSTRUMENT | no data | DWS | PD-333A | OPEN | CLOSED | Water | 0.75" | 1577.0 | no | V
Unit 1 | no | 01-VDWS101 | UNIT 1 CALCITE INSTRUMENT ISOLATION | UNIT 1 CALCITE SKID AREA | no data | no data | INSTRUMENT | no data | DWS | PD-333A | OPEN | CLOSED | Water | 0.75" | 1569.0 | no | V
Unit 1 | no | 01-VDWS104 | UNIT 1 EVAP COOLER SUPPLY ISOLATION | UNIT 1 CALCITE SKID AREA | no data | no data | UNIT 1 EVAP COOLER SUPPLY ISOLATION | no data | DWS | PD-333A | OPEN | CLOSED | Water | 3" | 1572.0 | no | V
Unit 1 | no | 01-VDWS108 | UNIT1 CALCITE DRAIN | UNIT 1 CALCITE SKID AREA | no data | no data | DRAIN | no data | DWS | PD-333A | CLOSED | OPEN | Water | 0.75" | 1576.0 | no | V
Unit 1 | no | 01-VINA207 | INA SUPPLY VALVE TO UNIT 1 CT CASING COOLING AIR FAN | UNIT 1 CASING COOLING AIR FAN | no data | no data | END USER ISOLATION | no data | INA | PD-559 | OPEN | CLOSED | AIR | 0.75" | 1778.0 | no | V
Unit 1 | no | 01-VCCW103 | CCW HEAD TANK DRAIN | UNIT 1 CCW HEAD TANK AREA | no data | no data | CCW HEAD TANK DRAIN | no data | CCW | PD-270A | CLOSED | OPEN | WATER/GLYCOL | 2" | 1034.0 | no | V
Unit 1 | no | 01-VCCW191 | CCW HEAD TANK LG ISOLATION | UNIT 1 CCW HEAD TANK AREA | no data | no data | INSTRUMENTATION | no data | CCW | PD-270A | OPEN | CLOSED | WATER/GLYCOL | 2" | 1122.0 | no | V
Unit 1 | no | 01-VCCW190 | CCW HEAD TANK LG ISOLATION | UNIT 1 CCW HEAD TANK AREA | no data | no data | INSTRUMENTATION | no data | CCW | PD-270A | OPEN | CLOSED | WATER/GLYCOL | 2" | 1121.0 | no | V
Unit 1 | no | 01-VCCW130 | CCW HEAD TANK LIT 101 ISOLATION | UNIT 1 CCW HEAD TANK AREA | no data | no data | INSTRUMENTATION | no data | CCW | PD-270A | OPEN | CLOSED | WATER/GLYCOL | 2" | 1061.0 | no | V
Unit 1 | no | 01-VDWS620 | UNIT 1 CCW DEMIN WATER MAKE UP | UNIT 1 CCW HEAD TANK AREA | no data | no data | VENT | no data | DWS | PD-270A | CLOSED | OPEN | Water | 0.75" | 1583.0 | no | V
Unit 1 | no | 01-VDWS615 | UNIT 1 CCW INSTRUMENT ISOLATION | UNIT 1 CCW HEAD TANK AREA | no data | no data | INSTRUMENT | no data | DWS | PD-270A | OPEN | CLOSED | Water | 0.5" | 1580.0 | no | V
Unit 1 | no | 01-VDWS614 | UNIT 1 CCW INSTRUMENT ISOLATION | UNIT 1 CCW HEAD TANK AREA | no data | no data | INSTRUMENT | no data | DWS | PD-270A | OPEN | CLOSED | Water | 0.5" | 1579.0 | no | V
Unit 1 | no | 01-VCCW305 | LUBE OIL MODULE OUTLET ISOLATION/THROTTLING | UNIT 1 CCW LUBE OIL COOLER AREA | no data | no data | LUBE OIL MODULE OUTLET ISOLATION/THROTTLING | no data | CCW | PD-273A | OPEN | CLOSED | WATER/GLYCOL | 14" | 1153.0 | no | V
Unit 1 | no | 01-VCCW304 | LUBE OIL MODULE SUPPLY ISOLATION | UNIT 1 CCW LUBE OIL COOLER AREA | no data | no data | LUBE OIL MODULE SUPPLY ISOLATION | no data | CCW | PD-273A | OPEN | CLOSED | WATER/GLYCOL | 14" | 1152.0 | no | V
Unit 1 | no | 01-VCCW140 | ACHE BYPASS LINE DRAIN | UNIT 1 CCW PUMP AREA | no data | no data | DRAIN | no data | CCW | PD-270A | CLOSED | OPEN | WATER/GLYCOL | 0.75" | 1071.0 | no | V
Unit 1 | no | 01-VCCW193 | ACHE BYPASS LINE VENT | UNIT 1 CCW PUMP AREA | no data | no data | VENT | no data | CCW | PD-270A | CLOSED | OPEN | WATER/GLYCOL | 0.75" | 1124.0 | no | V
Unit 1 | no | 01-VCCW366 | ACHE OUTLET HEADER ISOLATION | UNIT 1 CCW PUMP AREA | no data | no data | ACHE OUTLET HEADER ISOLATION | no data | CCW | PD-271A | OPEN | CLOSED | WATER/GLYCOL | 24" | 1205.0 | no | V
Unit 1 | no | 01-VCCW126 | BYPASS FOR ACHE BYPASS CV | UNIT 1 CCW PUMP AREA | no data | no data | BYPASS FOR ACHE BYPASS CV | no data | CCW | PD-270A | CLOSED | CLOSED | WATER/GLYCOL | 24" | 1057.0 | no | V
Unit 1 | no | 01-VCCW196 | CCW CHEMICAL FEEDER POT DRAIN | UNIT 1 CCW PUMP AREA | no data | no data | DRAIN | no data | CCW | PD-270A | CLOSED | OPEN | WATER/GLYCOL | 0.75" | 1127.0 | no | V
Unit 1 | no | 01-VCCW134 | CCW PMP "A" DISCHARGE DRAIN | UNIT 1 CCW PUMP AREA | no data | no data | DRAIN | no data | CCW | PD-270A | CLOSED | OPEN | WATER/GLYCOL | 0.75" | 1065.0 | no | V
Unit 1 | no | 01-VCCW135 | CCW PMP "A" DISCHARGE PIT 171 ISOLATION | UNIT 1 CCW PUMP AREA | no data | no data | INSTRUMENTATION | no data | CCW | PD-270A | OPEN | CLOSED | WATER/GLYCOL | 0.75" | 1066.0 | no | V
Unit 1 | no | 01-VCCW136 | CCW PMP "A" DISCHARGE VENT | UNIT 1 CCW PUMP AREA | no data | no data | VENT | no data | CCW | PD-270A | CLOSED | OPEN | WATER/GLYCOL | 0.75" | 1067.0 | no | V
Unit 1 | no | 01-VCCW139 | CCW PMP "A" DRAIN | UNIT 1 CCW PUMP AREA | no data | no data | DRAIN | no data | CCW | PD-270A | CLOSED | OPEN | WATER/GLYCOL | 0.75" | 1070.0 | no | V
Unit 1 | no | 01-VCCW117 | CCW PMP "A" DRAIN | UNIT 1 CCW PUMP AREA | no data | no data | DRAIN | no data | CCW | PD-270A | CLOSED | OPEN | WATER/GLYCOL | 0.75" | 1048.0 | no | V
Unit 1 | no | 01-VCCW132 | CCW PMP "A" SUCTION STRAINER DRAIN | UNIT 1 CCW PUMP AREA | no data | no data | DRAIN | no data | CCW | PD-270A | CLOSED | OPEN | WATER/GLYCOL | 2" | 1063.0 | no | V
Unit 1 | no | 01-VCCW138 | CCW PMP "A" SUCTION STRAINER PDIT 151 ISOLATION | UNIT 1 CCW PUMP AREA | no data | no data | INSTRUMENTATION | no data | CCW | PD-270A | OPEN | CLOSED | WATER/GLYCOL | 0.75" | 1069.0 | no | V
Unit 1 | no | 01-VCCW137 | CCW PMP "A" SUCTION STRAINER PDIT 151 ISOLATION | UNIT 1 CCW PUMP AREA | no data | no data | INSTRUMENTATION | no data | CCW | PD-270A | OPEN | CLOSED | WATER/GLYCOL | 0.75" | 1068.0 | no | V
Unit 1 | no | 01-VCCW159 | CCW PMP "A" SUCTION STRAINER VENT | UNIT 1 CCW PUMP AREA | no data | no data | VENT | no data | CCW | PD-270A | CLOSED | OPEN | WATER/GLYCOL | 0.75" | 1090.0 | no | V
Unit 1 | no | 01-VCCW201 | CCW PMP "A" VENT | UNIT 1 CCW PUMP AREA | no data | no data | VENT | no data | CCW | PD-270A | OPEN | OPEN | WATER/GLYCOL | 0.75" | 1129.0 | no | V
Unit 1 | no | 01-VCCW112 | CCW PMP "A" VENT | UNIT 1 CCW PUMP AREA | no data | no data | VENT | no data | CCW | PD-270A | CLOSED | OPEN | WATER/GLYCOL | 0.75" | 1043.0 | no | V
Unit 1 | no | 01-VCCW131 | CCW PMP "B" DISCHARGE PIT 131 ISOLATION | UNIT 1 CCW PUMP AREA | no data | no data | INSTRUMENTATION | no data | CCW | PD-270A | OPEN | CLOSED | WATER/GLYCOL | 0.75" | 1062.0 | no | V
Unit 1 | no | 01-VCCW151 | CCW PMP "B" DRAIN | UNIT 1 CCW PUMP AREA | no data | no data | DRAIN | no data | CCW | PD-270A | CLOSED | OPEN | WATER/GLYCOL | 0.75" | 1082.0 | no | V
Unit 1 | no | 01-VCCW141 | CCW PMP "B" DRAIN | UNIT 1 CCW PUMP AREA | no data | no data | DRAIN | no data | CCW | PD-270A | CLOSED | OPEN | WATER/GLYCOL | 0.75" | 1072.0 | no | V
Unit 1 | no | 01-VCCW152 | CCW PMP "B" SUCTION STRAINER DRAIN | UNIT 1 CCW PUMP AREA | no data | no data | DRAIN | no data | CCW | PD-270A | CLOSED | OPEN | WATER/GLYCOL | 2" | 1083.0 | no | V
Unit 1 | no | 01-VCCW158 | CCW PMP "B" SUCTION STRAINER VENT | UNIT 1 CCW PUMP AREA | no data | no data | VENT | no data | CCW | PD-270A | CLOSED | OPEN | WATER/GLYCOL | 0.75" | 1089.0 | no | V
Unit 1 | no | 01-VCCW200 | CCW PMP "B" VENT | UNIT 1 CCW PUMP AREA | no data | no data | VENT | no data | CCW | PD-270A | CLOSED | OPEN | WATER/GLYCOL | 0.75" | 1128.0 | no | V
Unit 1 | no | 01-VCCW111 | CCW PMP "B" VENT | UNIT 1 CCW PUMP AREA | no data | no data | VENT | no data | CCW | PD-270A | CLOSED | OPEN | WATER/GLYCOL | 0.75" | 1042.0 | no | V
Unit 1 | no | 01-VCCW115 | CCW PMP B SUCTION STRAINER PDIT ISOLATION | UNIT 1 CCW PUMP AREA | no data | no data | INSTRUMENTATION | no data | CCW | PD-270A | OPEN | CLOSED | WATER/GLYCOL | 0.75" | 1046.0 | no | V
Unit 1 | no | 01-VCCW104 | CCW PMP B SUCTION STRAINER PDIT ISOLATION | UNIT 1 CCW PUMP AREA | no data | no data | INSTRUMENTATION | no data | CCW | PD-270A | OPEN | CLOSED | WATER/GLYCOL | 0.75" | 1035.0 | no | V
Unit 1 | no | 01-VCCW113 | DRAIN | UNIT 1 CCW PUMP AREA | no data | no data | DRAIN | no data | CCW | PD-270A | CLOSED | OPEN | WATER/GLYCOL | 0.75" | 1044.0 | no | V
Unit 1 | no | 01-VINA122 | INA SUPPLY VALVE TO 01-PCV-CCW191 | UNIT 1 CCW PUMP AREA | no data | no data | END USER ISOLATION | no data | INA | PD-552 | OPEN | CLOSED | AIR | 0.75" | 1693.0 | no | V
Unit 1 | no | 01-VINA110 | INA SUPPLY VALVE TO 01-TCV-CCW181 | UNIT 1 CCW PUMP AREA | no data | no data | END USER ISOLATION | no data | INA | PD-552 | OPEN | CLOSED | AIR | 0.75" | 1681.0 | no | V
Unit 1 | no | 01-VCCW368 | INSTRUMENTATION | UNIT 1 CCW PUMP AREA | no data | no data | INSTRUMENTATION | no data | CCW | PD-270A | OPEN | CLOSED | WATER/GLYCOL | 0.75" | 1207.0 | no | V
Unit 1 | no | 01-VCCW367 | INSTRUMENTATION | UNIT 1 CCW PUMP AREA | no data | no data | INSTRUMENTATION | no data | CCW | PD-270A | OPEN | CLOSED | WATER/GLYCOL | 0.75" | 1206.0 | no | V
Unit 1 | no | 01-VCCW122 | INSTRUMENTATION | UNIT 1 CCW PUMP AREA | no data | no data | INSTRUMENTATION | no data | CCW | PD-270A | OPEN | CLOSED | WATER/GLYCOL | 0.75" | 1053.0 | no | V
Unit 1 | no | 01-VCCW119 | INSTRUMENTATION | UNIT 1 CCW PUMP AREA | no data | no data | INSTRUMENTATION | no data | CCW | PD-270A | OPEN | CLOSED | WATER/GLYCOL | 0.75" | 1050.0 | no | V
Unit 1 | no | 01-VCCW114 | POT FEEDER INLET ISOLATION | UNIT 1 CCW PUMP AREA | no data | no data | POT FEEDER INLET ISOLATION | no data | CCW | PD-270A | OPEN | CLOSED | WATER/GLYCOL | 2" | 1045.0 | no | V
Unit 1 | no | 01-VCCW142 | POT FEEDER OUTLET ISOLATION/THROTTLING | UNIT 1 CCW PUMP AREA | no data | no data | POT FEEDER OUTLET ISOLATION/THROTTLING | no data | CCW | PD-270A | CLOSED | OPEN | WATER/GLYCOL | 0.75" | 1073.0 | no | V
Unit 1 | no | 01-VCCW133 | POT FEEDER OUTLET ISOLATION/THROTTLING | UNIT 1 CCW PUMP AREA | no data | no data | POT FEEDER OUTLET ISOLATION/THROTTLING | no data | CCW | PD-270A | CLOSED | OPEN | WATER/GLYCOL | 2" | 1064.0 | no | V
Unit 1 | no | 01-VCCW109 | PUMP "A" DISCHARGE ISOLATION | UNIT 1 CCW PUMP AREA | no data | no data | PUMP DISCHARGE ISOLATION | no data | CCW | PD-270A | OPEN | CLOSED | WATER/GLYCOL | 24" | 1040.0 | no | V
Unit 1 | no | 01-VCCW121 | PUMP "A" SUCTION ISOLATION | UNIT 1 CCW PUMP AREA | no data | no data | PUMP SUCTION ISOLATION | no data | CCW | PD-270A | OPEN | CLOSED | WATER/GLYCOL | 24" | 1052.0 | no | V
Unit 1 | no | 01-VCCW107 | PUMP "B" DISCHARGE ISOLATION | UNIT 1 CCW PUMP AREA | no data | no data | PUMP DISCHARGE ISOLATION | no data | CCW | PD-270A | OPEN | CLOSED | WATER/GLYCOL | 24" | 1038.0 | no | V
Unit 1 | no | 01-VCCW106 | PUMP "B" SUCTION ISOLATION | UNIT 1 CCW PUMP AREA | no data | no data | PUMP SUCTION ISOLATION | no data | CCW | PD-270A | OPEN | CLOSED | WATER/GLYCOL | 24" | 1037.0 | no | V
Unit 1 | no | 01-VCCW127 | PUMP DISCHARGE CHECK | UNIT 1 CCW PUMP AREA | no data | no data | PUMP DISCHARGE CHECK | no data | CCW | PD-270A | OPEN | CLOSED | WATER/GLYCOL | 24" | 1058.0 | no | V
Unit 1 | no | 01-VCCW118 | PUMP DISCHARGE CHECK | UNIT 1 CCW PUMP AREA | no data | no data | PUMP DISCHARGE CHECK | no data | CCW | PD-270A | OPEN | CLOSED | WATER/GLYCOL | 24" | 1049.0 | no | V
Unit 1 | no | 01-VCCW155 | RECIRC CV BYPASS | UNIT 1 CCW PUMP AREA | no data | no data | SYSTEM BALANCING CV BYPASS | no data | CCW | PD-270A | OPEN | CLOSED | WATER/GLYCOL | 10" | 1086.0 | no | V
Unit 1 | no | 01-VCCW154 | RECIRC CV ISOLATION | UNIT 1 CCW PUMP AREA | no data | no data | SYSTEM BALANCING CV ISOLATION | no data | CCW | PD-270A | OPEN | CLOSED | WATER/GLYCOL | 16" | 1085.0 | no | V
Unit 1 | no | 01-VCCW153 | RECIRC CV ISOLATION | UNIT 1 CCW PUMP AREA | no data | no data | SYSTEM BALANCING CV ISOLATION | no data | CCW | PD-270A | OPEN | CLOSED | WATER/GLYCOL | 16" | 1084.0 | no | V
Unit 1 | no | 01-VCCW156 | RECIRC LINE DRAIN | UNIT 1 CCW PUMP AREA | no data | no data | DRAIN | no data | CCW | PD-270A | CLOSED | OPEN | WATER/GLYCOL | 0.75" | 1087.0 | no | V
Unit 1 | no | 01-VCCW192 | RECIRC LINE VENT | UNIT 1 CCW PUMP AREA | no data | no data | VENT | no data | CCW | PD-270A | CLOSED | OPEN | WATER/GLYCOL | 0.75" | 1123.0 | no | V
Unit 1 | no | 01-VCCW365 | VENT | UNIT 1 CCW PUMP AREA | no data | no data | VENT | no data | CCW | PD-270A | CLOSED | OPEN | WATER/GLYCOL | 0.75" | 1204.0 | no | V
Unit 1 | no | 01-VCCF104 | UNIT 1 ENCLOSURE CONTAINMENT DRAIN ISOLATION VALVE | UNIT 1 CHEM SHACK AREA EAST SIDE | no data | no data | UNIT 1 ENCLOSURE CONTAINMENT DRAIN ISOLATION VALVE | no data | CCF | PD-520A | CLOSED | OPEN | 19% Aqueous Ammonia and | 2" | 1029.0 | no | V
Unit 1 | no | 01-VCCW168 | SAMPLE PANEL COOLER INLET DRAIN | UNIT 1 CHEM SHACK AREA WEST SIDE | no data | no data | DRAIN | no data | CCW | PD-272A | CLOSED | OPEN | WATER/GLYCOL | 0.75" | 1099.0 | no | V
BOP | no | 00-VPWS613 | EMERGENCY EYE WASH STATION U1 CHEM SHACK ISO VALVE | UNIT 1 CHEM SHACK NORTH/EAST SIDE | no data | no data | ISOLATION VALVE FOR EWS 613 | no data | PWS | PD-402 | OPEN | CLOSED | Water | 1.25" | 345.0 | no | V
Unit 1 | no | 01-VDWS102 | UNIT 1 PHOSPHATE SILUTION SUPPLY ISOLATION | UNIT 1 CHEM SHACK OUTSIDE | no data | no data | UNIT 1 PHOSPHATE SILUTION SUPPLY ISOLATION | no data | DWS | PD-411 | OPEN | CLOSED | Water | 1" | 1570.0 | no | V
Unit 1 | no | 01-VCMG102 | CO2 ISOLATION VALVE | UNIT 1 CO2 EVAPORATOR AREA | no data | no data | INSTRUMENTATION | no data | CMG | PD-571 | OPEN | CLOSED | CARBON DIOXIDE | 0.75" | 1252.0 | no | V
Unit 1 | no | 01-TCV-CND706 | CRH VENTILATOR DSH SPRAY TCV | UNIT 1 CONDENSATE CORNER | no data | no data | CRH VENTILATOR DSH SPRAY TCV | no data | CND | PD-030A | OPEN | CLOSED | Water | 2" | 544.0 | no | no data
Unit 1 | no | 01-TCV-CND707 | HRH BYPASS SPRAY TCV | UNIT 1 CONDENSATE CORNER | no data | no data | HRH BYPASS SPRAY TCV | no data | CND | PD-034A | OPEN | CLOSED | Water | 4" | 545.0 | no | no data
Unit 1 | no | 01-TCV-CND726 | LP BYPASS SPRAY TCV | UNIT 1 CONDENSATE CORNER | no data | no data | LP BYPASS SPRAY TCV | no data | CND | PD-040A | OPEN | CLOSED | Water | 1" | 548.0 | no | no data
Unit 1 | no | 01-VAXS149 | SEAL STEAM REGULATION VALVE ISOLATION | UNIT 1 CONDENSATE CORNER | no data | no data | SEAL STEAM REGULATION VALVE ISOLATION | no data | AXS | PD-300A | OPEN | CLOSED | Steam | 4" | 590.0 | no | V
Unit 1 | no | 01-VAXS148 | SEAL STEAM REGULATION VALVE ISOLATION | UNIT 1 CONDENSATE CORNER | no data | no data | SEAL STEAM REGULATION VALVE ISOLATION | no data | AXS | PD-300A | OPEN | CLOSED | Steam | 3" | 589.0 | no | V
Unit 1 | no | 01-VCND136 | GLAND STEAM CONDENSER CONDENSATE DRAIN (INLET) | UNIT 1 CONDENSATE CORNER AREA | no data | no data | DRAIN VALVE | no data | CND | PD-052A | OPEN | CLOSED | Water | 0.75" | 1292.0 | no | V
Unit 1 | no | 01-VCND381 | CONDENSATE VENT | UNIT 1 CONDENSATE CORNER AREA OUTSIDE DECK | no data | no data | VENT VALVE | no data | CND | PD-034A | CLOSED | OPEN | Water | 0.75" | 1451.0 | no | V
Unit 1 | no | 01-VCND185 | CND PUMP DISCHARGE CHECK VALVE | UNIT 1 CONDENSATE PUMP AREA | no data | no data | CND PUMP DISCHARGE CHECK VALVE | no data | CND | PD-051A | OPEN | CLOSED | Water | 10" | 1340.0 | no | V
Unit 1 | no | 01-VCND148 | CND PUMP DISCHARGE CHECK VALVE | UNIT 1 CONDENSATE PUMP AREA | no data | no data | CND PUMP DISCHARGE CHECK VALVE | no data | CND | PD-051A | OPEN | CLOSED | Water | 10" | 1304.0 | no | V
Unit 1 | no | 01-VCND117 | CND PUMP DISCHARGE CHECK VALVE | UNIT 1 CONDENSATE PUMP AREA | no data | no data | CND PUMP DISCHARGE CHECK VALVE | no data | CND | PD-051A | CLOSED | OPEN | Water | 10" | 1275.0 | no | V
Unit 1 | no | 01-VCND182 | IRON FILTER BYPASS LINE VENT VALVE | UNIT 1 CONDENSATE PUMP AREA | no data | no data | VENT VALVE | no data | CND | PD-052A | CLOSED | OPEN | Water | 2" | 1337.0 | no | V
Unit 1 | no | 01-VINA103 | INA SUPPLY VALVE TO ACC CONDENSATE HEADER LINE | UNIT 1 CONDENSATE TANK AREA | no data | no data | STUB-UP ISOLATION | no data | INA | PD-557 | OPEN | CLOSED | AIR | 1" | 1674.0 | no | V
Unit 1 | no | 01-VINA205 | INA SUPPLY VALVE FOR 01-LCV-DWS715 | UNIT 1 CONDENSATE TANK AREA UPPER PLATFORM | no data | no data | END USER ISOLATION | no data | INA | PD-559 | OPEN | CLOSED | AIR | 0.75" | 1776.0 | no | V
Unit 1 | no | 01-VINA210 | INA SUPPLY VALVE TO 01-FCV-BFW147 | UNIT 1 CONDENSATE TANK AREA UPPER PLATFORM | no data | no data | END USER ISOLATION | no data | INA | PD-559 | OPEN | CLOSED | AIR | 0.75" | 1781.0 | no | V
Unit 1 | no | 01-VINA215 | INA SUPPLY VALVE TO 01-FCV-BFW187 | UNIT 1 CONDENSATE TANK AREA UPPER PLATFORM | no data | no data | END USER ISOLATION | no data | INA | PD-559 | OPEN | CLOSED | AIR | 0.75" | 1786.0 | no | V
Unit 1 | no | 01-VINA227 | INA SUPPLY VALVE TO 01-FCV-BFW359 | UNIT 1 CONDENSATE TANK AREA UPPER PLATFORM | no data | no data | END USER ISOLATION | no data | INA | PD-559 | OPEN | CLOSED | AIR | 0.75" | 1798.0 | no | V
Unit 1 | no | 01-VINA211 | INA SUPPLY VALVE TO 01-FCV-BFW475 | UNIT 1 CONDENSATE TANK AREA UPPER PLATFORM | no data | no data | END USER ISOLATION | no data | INA | PD-559 | OPEN | CLOSED | AIR | 0.75" | 1782.0 | no | V
Unit 1 | no | 01-VINA228 | INA SUPPLY VALVE TO 01-FCV-CND331 | UNIT 1 CONDENSATE TANK AREA UPPER PLATFORM | no data | no data | END USER ISOLATION | no data | INA | PD-559 | OPEN | CLOSED | AIR | 0.75" | 1799.0 | no | V
Unit 1 | no | 01-VINA209 | INA SUPPLY VALVE TO 01-PCV-AXS713 | UNIT 1 CONDENSATE TANK AREA UPPER PLATFORM | no data | no data | END USER ISOLATION | no data | INA | PD-559 | OPEN | CLOSED | AIR | 0.75" | 1780.0 | no | V
Unit 1 | no | 01-VINA208 | INA SUPPLY VALVE TO 01-TCV-AXS711 | UNIT 1 CONDENSATE TANK AREA UPPER PLATFORM | no data | no data | END USER ISOLATION | no data | INA | PD-559 | OPEN | CLOSED | AIR | 0.75" | 1779.0 | no | V
Unit 1 | no | 01-VINA229 | INA SUPPLY VALVE TO 01-YV-DWS719 | UNIT 1 CONDENSATE TANK AREA UPPER PLATFORM | no data | no data | END USER ISOLATION | no data | INA | PD-559 | OPEN | CLOSED | AIR | 0.75" | 1800.0 | no | V
Unit 1 | no | 01-VCCW195 | CTG CONTROL OIL COOLER CCW INLET DRAIN | UNIT 1 CONTROL OIL AREA | no data | no data | DRAIN | no data | CCW | PD-275A | CLOSED | OPEN | WATER/GLYCOL | 0.75" | 1126.0 | no | V
Unit 1 | no | 01-VCCW162 | CTG CONTROL OIL COOLER CCW INLET PI 541 ISO | UNIT 1 CONTROL OIL AREA | no data | no data | INSTRUMENTATION | no data | CCW | PD-275A | OPEN | CLOSED | WATER/GLYCOL | 0.75" | 1093.0 | no | V
Unit 1 | no | 01-VCCW161 | CTG CONTROL OIL COOLER CCW INLET VENT | UNIT 1 CONTROL OIL AREA | no data | no data | VENT | no data | CCW | PD-275A | CLOSED | OPEN | WATER/GLYCOL | 0.75" | 1092.0 | no | V
Unit 1 | no | 01-VCCW165 | CTG CONTROL OIL COOLER CCW OUTLET DRAIN | UNIT 1 CONTROL OIL AREA | no data | no data | DRAIN | no data | CCW | PD-275A | CLOSED | OPEN | WATER/GLYCOL | 0.75" | 1096.0 | no | V
Unit 1 | no | 01-VCCW169 | CTG CONTROL OIL COOLER CCW OUTLET PI 557 ISO | UNIT 1 CONTROL OIL AREA | no data | no data | INSTRUMENTATION | no data | CCW | PD-275A | OPEN | CLOSED | WATER/GLYCOL | 0.75" | 1100.0 | no | V
Unit 1 | no | 01-VCCW147 | CTG CONTROL OIL COOLER CCW OUTLET VENT | UNIT 1 CONTROL OIL AREA | no data | no data | VENT | no data | CCW | PD-275A | CLOSED | OPEN | WATER/GLYCOL | 0.75" | 1078.0 | no | V
Unit 1 | no | 01-VCTP117 | COOLING AIR TO FUEL GAS NOZZLE ISOLATION | UNIT 1 COOLING AIR N.W. TURBINE BUILDING (LADDER) | no data | no data | COOLING AIR TO FUEL GAS NOZZLE ISOLATION | no data | CTP | PD-336A | CLOSED | OPEN | AIR | 6" | 1551.0 | no | V
Unit 1 | no | 01-VINA173 | INA DRAIN FOR 01MBA11CQ001 | UNIT 1 CT EXHAUST AREA (NEED SCAFFOLD) | no data | no data | DRAIN | no data | INA | PD-558 | CLOSED | OPEN | AIR | 0.75" | 1744.0 | no | V
Unit 1 | no | 01-VINA115 | INA SUPPLY VALVE TO CT BUILDING | UNIT 1 CT EXHAUST AREA WEST SIDE | no data | no data | STUB-UP ISOLATION | no data | INA | PD-557 | OPEN | CLOSED | AIR | 1.5" | 1686.0 | no | V
no data | no | ForneyB10287-070-05A | TB-AC1 fuse # 7 | Unit 1 DB skid | no data | no data | no data | Fuse | no data | no data | inserted | pulled | no data | no data | 5878.0 | no | no data
no data | no | Forney-B10287-070-06 | TB-DC1 fuse # 6 | Unit 1 DB skid | no data | no data | no data | Fuse | no data | no data | inserted | pulled | no data | no data | 5875.0 | no | no data
no data | no | Forney-B10287-070-06 | TB-DC1 fuse # 8 | Unit 1 DB skid | no data | no data | no data | Fuse | no data | no data | inserted | pulled | no data | no data | 5876.0 | no | no data
no data | no | forney-B10287-070-06 | TB-DC1 fuse # 9 | Unit 1 DB skid area | no data | no data | no data | Fuse | no data | no data | inserted | pulled | no data | no data | 5877.0 | no | no data
Unit 1 | no | 01-VINA136 | INA SUPPLY TO 01-TCV-CND718 | UNIT 1 DRAINS HP DRAINS PIT | no data | no data | END USER ISOLATION | no data | INA | PD-559 | OPEN | CLOSED | AIR | 0.75" | 1707.0 | no | V
Unit 1 | no | 01-VINA139 | INA SUPPLY TO 01-PDR-PMP-01 | UNIT 1 DRAINS PIT SUMP PUMP AREA | no data | no data | END USER ISOLATION | no data | INA | PD-559 | OPEN | CLOSED | AIR | 2" | 1710.0 | no | V
Unit 1 | no | 01-VCND111 | CRH VENTILATOR SPRAY SUPPLY CHECK VALVE | UNIT 1 DRAINS TANK PIPE RACK | no data | no data | CRH VENTILATOR SPRAY SUPPLY CHECK VALVE | no data | CND | PD-030A | OPEN | CLOSED | Water | 3" | 1269.0 | no | V
Unit 1 | no | 01-VCND121 | HRH BYPASS SPRAY SUPPLY CHECK VALVE | UNIT 1 DRAINS TANK PIPE RACK | no data | no data | HRH BYPASS SPRAY SUPPLY CHECK VALVE | no data | CND | PD-034A | OPEN | CLOSED | Water | 6" | 1278.0 | no | V
Unit 1 | no | 01-VCND115 | LPS BYPASS SPRAY SUPPLY CHECK VALVE | UNIT 1 DRAINS TANK PIPE RACK | no data | no data | LPS BYPASS SPRAY SUPPLY CHECK VALVE | no data | CND | PD-040A | OPEN | CLOSED | Water | 1.5" | 1273.0 | no | V
Unit 1 | no | 01-VCND247 | DRAINS TANK PMP "B" SEAL WATER PI 334 ISO | UNIT 1 DRAINS TANK PIT AREA | no data | no data | INSTRUMENT ISOLATION | no data | CND | PD-306A | OPEN | CLOSED | Water | 0.5" | 1388.0 | no | V
Unit 1 | no | 01-VCND278 | SEAL WATER TO DRAINS PUMP "A" PI 335 ISO | UNIT 1 DRAINS TANK PIT AREA | no data | no data | INSTRUMENT ISOLATION | no data | CND | PD-306A | OPEN | CLOSED | Water | 0.5" | 1401.0 | no | V
Unit 1 | no | 01-VCND277 | STEAM DRAINS PUMP SEAL WATER SUPPLY CHECK | UNIT 1 DRAINS TANK PIT AREA | no data | no data | STEAM DRAINS PUMP SEAL WATER SUPPLY CHECK | no data | CND | PD-306A | OPEN | CLOSED | Water | 0.5" | 1400.0 | no | V
Unit 1 | no | 01-VCND248 | STEAM DRAINS PUMP SEAL WATER SUPPLY CHECK | UNIT 1 DRAINS TANK PIT AREA | no data | no data | STEAM DRAINS PUMP SEAL WATER SUPPLY CHECK | no data | CND | PD-306A | OPEN | CLOSED | Water | 0.5" | 1389.0 | no | V
Unit 1 | no | 01-VCCW306 | GLYCOL FILL CHECK | UNIT 1 DUCT BURNER AREA | no data | no data | GLYCOL FILL CHECK | no data | CCW | PD-270A | OPEN | CLOSED | WATER/GLYCOL | 2" | 1154.0 | no | V
Unit 1 | no | 01-VINA144 | INA SUPPLY TO 01-FGS-SKD-01 | UNIT 1 DUCT BURNER CONTROL VALVES | no data | no data | STUB-UP ISOLATION | no data | INA | PD-557 | OPEN | CLOSED | AIR | 1" | 1715.0 | no | V
Unit 1 | no | 01-VINA187 | INA DRAIN VALVE TO 01-FGS-SKD-01 | UNIT 1 DUCT BURNER CONTROL VALVES AREA | no data | no data | DRAIN | no data | INA | PD-557 | CLOSED | OPEN | AIR | 0.75" | 1758.0 | no | V
no data | no | Forney-B10287-070-06 | TB-DC1 fuse #5 | Unit 1 Duct burner skid area | no data | no data | no data | Fuse | no data | no data | inserted | pulled | no data | no data | 5874.0 | no | no data
Unit 1 | no | 01-VDWS617 | CCW HEAD TANK ISOLATION | UNIT 1 DUCT BURNER SKID AREA | no data | no data | CCW HEAD TANK ISOLATION | no data | DWS | PD-270A | OPEN | CLOSED | Water | 2" | 1582.0 | no | V
Unit 1 | no | 01-VDWS616 | CCW HEAD TANK SUPPLY CHECK | UNIT 1 DUCT BURNER SKID AREA | no data | no data | CCW HEAD TANK SUPPLY CHECK | no data | DWS | PD-270A | OPEN | CLOSED | Water | 2" | 1581.0 | no | V
Unit 1 | no | 01-VCCW102 | HEAD TANK TO PUMP SUCTION ISOLATION | UNIT 1 DUCT BURNER SKID AREA | no data | no data | HEAD TANK TO PUMP SUCTION ISOLATION | no data | CCW | PD-270A | OPEN | CLOSED | WATER/GLYCOL | 2" | 1033.0 | no | V
Unit 1 | no | 01-VINA107 | INA DRAIN VALVE | UNIT 1 DUCT BURNER SKID AREA | no data | no data | DRAIN | no data | INA | PD-557 | CLOSED | OPEN | AIR | 0.75" | 1678.0 | no | V
Unit 1 | no | 01-VCMG113 | H2 ISOLATION | UNIT 1 EAST BUILDING WALL OUTSIDE | no data | no data | H2 ISOLATION | no data | CMG | PD-571 | OPEN | CLOSED | HYDROGEN | 1.5" | 1255.0 | no | V
Unit 1 | no | 01-VCMG103 | H2 ISOLATION | UNIT 1 EAST BUILDING WALL OUTSIDE | no data | no data | H2 ISOLATION | no data | CMG | PD-571 | OPEN | CLOSED | HYDROGEN | 1.5" | 1253.0 | no | V
Unit 1 | no | 01-VCMG602 | H2 VENT | UNIT 1 EAST BUILDING WALL OUTSIDE | no data | no data | VENT | no data | CMG | PD-571 | CLOSED | OPEN | HYDROGEN | 0.75" | 1258.0 | no | V
Unit 1 | no | 01-VCMG604 | N2 PURGE CONNECTION | UNIT 1 EAST BUILDING WALL OUTSIDE | no data | no data | N2 PURGE CONNECTION | no data | CMG | PD-571 | CLOSED | OPEN | HYDROGEN | 0.75" | 1259.0 | no | V
Unit 1 | no | 01-TV-SWS717 | HRSG SUMP QUENCH WATER | UNIT 1 EAST OF STACK | no data | no data | BLOWDOWN QUENCH CONTROL VALVE | no data | SWS | PD-090A | OPEN | CLOSED | Water | 2" | 551.0 | no | no data
Unit 1 | no | 01-TV-HPS123 | DRIP LEG DRAIN - AUTOMATED | UNIT 1 EAST SIDE OF STEAM TURBINE GRD FLOOR | no data | no data | DRIP LEG DRAIN - AUTOMATED | no data | HPS | PD-021A | OPEN | CLOSED | Steam | 2" | 549.0 | no | no data
Unit 1 | no | 01-VCND241 | ECA COOLER PUMP DISCHARGE CHECK | UNIT 1 ECA AREA | no data | no data | ECA COOLER PUMP DISCHARGE CHECK | no data | CND | PD-054A | OPEN | CLOSED | Water | 6" | 1383.0 | no | V
Unit 1 | no | 01-VCND239 | ECA COOLER PUMP DISCHARGE CHECK | UNIT 1 ECA AREA | no data | no data | ECA COOLER PUMP DISCHARGE CHECK | no data | CND | PD-054A | OPEN | CLOSED | Water | 6" | 1381.0 | no | V
Unit 1 | no | 01-VCND242 | ECA COOLING LOOP SUPPLY CHECK | UNIT 1 ECA AREA | no data | no data | ECA COOLING LOOP SUPPLY CHECK | no data | CND | PD-054A | OPEN | CLOSED | Water | 6" | 1384.0 | no | V
BOP | no | 00-VPWS612 | EMERGENCY EYE WASH STATION U1 ECA COMP "A" | UNIT 1 ECA COMP "A" NORTH SIDE | no data | no data | ISOLATION VALVE FOR EWS 612 | no data | PWS | PD-402 | OPEN | CLOSED | Water | 1.25" | 344.0 | no | V
no data | no | Brker13CB01 | 01-HTT-HPL-1111 Brker 1/3 CB 01 | UNIT 1 ECA COMP AREA | no data | no data | no data | no data | no data | no data | CLOSED | OPEN | no data | no data | 425.0 | no | HT
Unit 1 | no | 01-PSV-INA101 | ECA COMPRESSSOR "A" NORTHSIDE | UNIT 1 ECA COMPRESSOR "A" | no data | no data | AIR SUPPLY OVERPRESSURE PROTECTION | no data | INA | PD-552 | OPEN | CLOSED | AIR | 0.75" | 532.0 | no | no data
Unit 1 | no | 01-VINA185 | AIR SUPPLY OVERPRESSURE PROTECTION TO 01QFF11-806 | UNIT 1 ECA COMPRESSOR AREA | no data | no data | AIR SUPPLY OVERPRESSURE PROTECTION | no data | INA | PD-552 | OPEN | CLOSED | AIR | 0.75" | 1756.0 | no | V
Unit 1 | no | 01-VINA181 | AIR SUPPLY OVERPRESSURE PROTECTION TO 01QFF11-806 | UNIT 1 ECA COMPRESSOR AREA | no data | no data | AIR SUPPLY OVERPRESSURE PROTECTION | no data | INA | PD-552 | OPEN | CLOSED | AIR | 0.75" | 1752.0 | no | V
Unit 1 | no | 01-VINA179 | INA DRAIN FOR 01MBH06AA761 | UNIT 1 ECA COMPRESSOR AREA | no data | no data | DRAIN | no data | INA | PD-552 | OPEN | CLOSED | AIR | 0.75" | 1750.0 | no | V
Unit 1 | no | 01-VINA180 | INA DRAIN FOR 01MBH06AA762 | UNIT 1 ECA COMPRESSOR AREA | no data | no data | DRAIN | no data | INA | PD-552 | OPEN | CLOSED | AIR | 0.75" | 1751.0 | no | V
Unit 1 | no | 01-VINA204 | INA DRAIN VALVE FOR 01MBH06AA750 | UNIT 1 ECA COMPRESSOR AREA | no data | no data | DRAIN | no data | INA | PD-552 | CLOSED | OPEN | AIR | 0.75" | 1775.0 | no | V
Unit 1 | no | 01-VINA141 | INA SUPPLY HEADER VALVE | UNIT 1 ECA COMPRESSOR AREA | no data | no data | STUB-UP ISOLATION | no data | INA | PD-552 | OPEN | CLOSED | AIR | 1" | 1712.0 | no | V
Unit 1 | no | 01-VINA140 | INA SUPPLY TO 01MBH06AA716 | UNIT 1 ECA COMPRESSOR AREA | no data | no data | END USER ISOLATION | no data | INA | PD-552 | OPEN | CLOSED | AIR | 0.75" | 1711.0 | no | V
Unit 1 | no | 01-VINA128 | INA SUPPLY VALVE FOR HEADER | UNIT 1 ECA COMPRESSOR AREA | no data | no data | STUB-UP ISOLATION | no data | INA | PD-552 | OPEN | CLOSED | AIR | 1" | 1699.0 | no | V
Unit 1 | no | 01-VINA166 | INA SUPPLY VALVE TO 01MBH06AA761 | UNIT 1 ECA COMPRESSOR AREA | no data | no data | END USER ISOLATION | no data | INA | PD-552 | OPEN | CLOSED | AIR | 0.75" | 1737.0 | no | V
Unit 1 | no | 01-VINA167 | AIR SUPPLY OVERPRESSURE PROTECTION | UNIT 1 ECA COMPRESSOR AREA | no data | no data | AIR SUPPLY OVERPRESSURE PROTECTION | no data | INA | PD-552 | OPEN | CLOSED | AIR | 0.75" | 1738.0 | no | V
Unit 1 | no | 01-VINA169 | INA SUPPLY VALVE TO 01-PSV-INA100 | UNIT 1 ECA COMPRESSOR AREA | no data | no data | END USER ISOLATION | no data | INA | PD-552 | OPEN | CLOSED | AIR | 0.75" | 1740.0 | no | V
Unit 1 | no | 01-VINA177 | AIR SUPPLY OVERPRESSURE PROTECTION TO 01QFF11-806 | UNIT 1 ECA COMPRESSOR AREA NORTHSIDE | no data | no data | AIR SUPPLY OVERPRESSURE PROTECTION | no data | INA | PD-552 | OPEN | CLOSED | AIR | 0.75" | 1748.0 | no | V
Unit 1 | no | 01-VINA171 | INA SUPPLY TO 01-PSV-INA101 | UNIT 1 ECA COMPRESSOR AREA NORTHSIDE | no data | no data | END USER ISOLATION | no data | INA | PD-552 | OPEN | CLOSED | AIR | 0.75" | 1742.0 | no | V
Unit 1 | no | 01-VINA102 | INA SUPPLY VALVE TO 01MBH06AA761 | UNIT 1 ECA COMPRESSOR AREA UPPER PLATFORM | no data | no data | END USER ISOLATION | no data | INA | PD-552 | OPEN | CLOSED | AIR | 0.75" | 1673.0 | no | V
Unit 1 | no | 01-VINA119 | INA SUPPLY VALVE TO 01MBH06AA715 | UNIT 1 ECA COMPRESSOR AREA WEST SIDE | no data | no data | END USER ISOLATION | no data | INA | PD-552 | OPEN | CLOSED | AIR | 0.75" | 1690.0 | no | V
Unit 1 | no | 01-VCCW166 | ECA COMPRESSOR "B" CCW INLET PI 521 ISO | UNIT 1 ECA COMPRESSOR EAST SIDE AREA | no data | no data | INSTRUMENTATION | no data | CCW | PD-275A | OPEN | CLOSED | WATER/GLYCOL | 0.75" | 1097.0 | no | V
Unit 1 | no | 01-VCCW163 | ECA COMPRESSOR "B" CCW OUTLET PI 537 ISO | UNIT 1 ECA COMPRESSOR EAST SIDE AREA | no data | no data | INSTRUMENTATION | no data | CCW | PD-275A | OPEN | CLOSED | WATER/GLYCOL | 0.75" | 1094.0 | no | V
Unit 1 | no | 01-VCCW128 | ECA COMPRESSOR CCW INLET PI 501 ISO | UNIT 1 ECA COMPRESSOR EAST SIDE AREA | no data | no data | INSTRUMENTATION | no data | CCW | PD-275A | OPEN | CLOSED | WATER/GLYCOL | 0.75" | 1059.0 | no | V
Unit 1 | no | 01-VINA126 | INA SUPPLY VALVE TO 01MBH06AA732 | UNIT 1 ECA COMPRESSOR SOUTH SIDE | no data | no data | STUB-UP ISOLATION | no data | INA | PD-552 | OPEN | CLOSED | AIR | 1" | 1697.0 | no | V
Unit 1 | no | 01-VINA100 | INA SUPPLY VALVE TO 01MBH06AA732 | UNIT 1 ECA COMPRESSOR SOUTH SIDE | no data | no data | END USER ISOLATION | no data | INA | PD-552 | OPEN | CLOSED | AIR | 1" | 1671.0 | no | V
Unit 1 | no | 01-VINA192 | INA SUPPLY VALVE TO 01-MBH-06AA714 | UNIT 1 ECA COMPRESSORS SOUTH SIDE | no data | no data | STUB-UP ISOLATION | no data | INA | PD-552 | OPEN | CLOSED | AIR | 0.75" | 1763.0 | no | V
Unit 1 | no | 01-VCTP107 | UNIT 1 ECA COOLER DRAIN VALVE (A) ISOLATION | UNIT 1 ECA COOLER AREA | no data | no data | UNIT 1 ECA COOLER DRAIN VALVE (A) ISOLATION | no data | CTP | PD-335A | CLOSED | OPEN | Air/Water | 2" | 1542.0 | no | V
Unit 1 | no | 01-VCTP101 | UNIT 1 ECA COOLER DRAIN VALVE (B) ISOLATION | UNIT 1 ECA COOLER AREA | no data | no data | UNIT 1 ECA COOLER DRAIN VALVE (B) ISOLATION | no data | CTP | PD-335A | OPEN | CLOSED | Air/Water | 1" | 1536.0 | no | V
Unit 1 | no | 01-VCTP106 | UNIT 1 ECA DRAIN MIST DEPARATOR DRAIN VALVE (A) ISOLATION | UNIT 1 ECA COOLER AREA | no data | no data | UNIT 1 ECA DRAIN MIST DEPARATOR DRAIN VALVE (A) ISOLATION | no data | CTP | PD-335A | CLOSED | OPEN | Air/Water | 2" | 1541.0 | no | V
Unit 1 | no | 01-VCTP104 | UNIT 1 ECA DRAIN MIST DEPARATOR DRAIN VALVE (B) ISOLATION | UNIT 1 ECA COOLER AREA | no data | no data | UNIT 1 ECA DRAIN MIST DEPARATOR DRAIN VALVE (B) ISOLATION | no data | CTP | PD-335A | CLOSED | OPEN | Air/Water | 1" | 1539.0 | no | V
Unit 1 | no | 01-VCND421 | ECA COOLER PUMP DRAIN | UNIT 1 ECA COOLER PUMP AREA | no data | no data | ECA COOLER PUMP DRAIN | no data | CND | PD-054A | CLOSED | OPEN | Water | 0.75" | 1464.0 | no | V
Unit 1 | no | 01-VCND420 | ECA COOLER PUMP DRAIN | UNIT 1 ECA COOLER PUMP AREA | no data | no data | ECA COOLER PUMP DRAIN | no data | CND | PD-054A | CLOSED | OPEN | Water | 0.75" | 1463.0 | no | V
Unit 1 | no | 01-VCND339 | CONDENSATE TO LP ECONOMIZER PIT 451A ISOLATION | UNIT 1 EXHAUST STACK AREA | no data | no data | INSTRUMENT ISOLATION | no data | CND | PD-053A | OPEN | CLOSED | Water | 0.75" | 1428.0 | no | V
Unit 1 | no | 01-VCCW379 | DRAIN | UNIT 1 GENERATOR AREA | no data | no data | DRAIN | no data | CCW | PD-274A | CLOSED | OPEN | WATER/GLYCOL | 0.75" | 1218.0 | no | V
Unit 1 | no | 01-VCCW378 | DRAIN | UNIT 1 GENERATOR AREA | no data | no data | DRAIN | no data | CCW | PD-274A | CLOSED | OPEN | WATER/GLYCOL | 0.75" | 1217.0 | no | V
Unit 1 | no | 01-VCCW377 | DRAIN | UNIT 1 GENERATOR AREA | no data | no data | DRAIN | no data | CCW | PD-274A | CLOSED | OPEN | WATER/GLYCOL | 0.75" | 1216.0 | no | V
Unit 1 | no | 01-VCCW376 | DRAIN | UNIT 1 GENERATOR AREA | no data | no data | DRAIN | no data | CCW | PD-274A | CLOSED | OPEN | WATER/GLYCOL | 0.75" | 1215.0 | no | V
Unit 1 | no | 01-VCCW375 | DRAIN | UNIT 1 GENERATOR AREA | no data | no data | DRAIN | no data | CCW | PD-274A | CLOSED | OPEN | WATER/GLYCOL | 0.75" | 1214.0 | no | V
Unit 1 | no | 01-VCCW374 | DRAIN | UNIT 1 GENERATOR AREA | no data | no data | DRAIN | no data | CCW | PD-274A | CLOSED | OPEN | WATER/GLYCOL | 0.75" | 1213.0 | no | V
Unit 1 | no | 01-VCCW373 | DRAIN | UNIT 1 GENERATOR AREA | no data | no data | DRAIN | no data | CCW | PD-274A | CLOSED | OPEN | WATER/GLYCOL | 0.75" | 1212.0 | no | V
Unit 1 | no | 01-VCCW372 | DRAIN | UNIT 1 GENERATOR AREA | no data | no data | DRAIN | no data | CCW | PD-274A | CLOSED | OPEN | WATER/GLYCOL | 0.75" | 1211.0 | no | V
Unit 1 | no | 01-VCCW389 | GEN COOLER VENT | UNIT 1 GENERATOR AREA | no data | no data | VENT | no data | CCW | PD-274A | CLOSED | OPEN | WATER/GLYCOL | 0.75" | 1228.0 | no | V
Unit 1 | no | 01-VCCW388 | GEN COOLER VENT | UNIT 1 GENERATOR AREA | no data | no data | VENT | no data | CCW | PD-274A | CLOSED | OPEN | WATER/GLYCOL | 0.75" | 1227.0 | no | V
Unit 1 | no | 01-VCCW387 | GEN COOLER VENT | UNIT 1 GENERATOR AREA | no data | no data | VENT | no data | CCW | PD-274A | CLOSED | OPEN | WATER/GLYCOL | 0.75" | 1226.0 | no | V
Unit 1 | no | 01-VCCW386 | GEN COOLER VENT | UNIT 1 GENERATOR AREA | no data | no data | VENT | no data | CCW | PD-274A | CLOSED | OPEN | WATER/GLYCOL | 0.75" | 1225.0 | no | V
Unit 1 | no | 01-VCCW385 | GEN COOLER VENT | UNIT 1 GENERATOR AREA | no data | no data | VENT | no data | CCW | PD-274A | CLOSED | OPEN | WATER/GLYCOL | 0.75" | 1224.0 | no | V
Unit 1 | no | 01-VCCW384 | GEN COOLER VENT | UNIT 1 GENERATOR AREA | no data | no data | VENT | no data | CCW | PD-274A | CLOSED | OPEN | WATER/GLYCOL | 0.75" | 1223.0 | no | V
Unit 1 | no | 01-VCCW383 | GEN COOLER VENT | UNIT 1 GENERATOR AREA | no data | no data | VENT | no data | CCW | PD-274A | CLOSED | OPEN | WATER/GLYCOL | 0.75" | 1222.0 | no | V
Unit 1 | no | 01-VCCW382 | GEN COOLER VENT | UNIT 1 GENERATOR AREA | no data | no data | VENT | no data | CCW | PD-274A | CLOSED | OPEN | WATER/GLYCOL | 0.75" | 1221.0 | no | V
Unit 1 | no | 01-VCCW401 | GENERATOR COOLER INLET DRAIN | UNIT 1 GENERATOR AREA | no data | no data | DRAIN | no data | CCW | PD-274A | CLOSED | OPEN | WATER/GLYCOL | 0.75" | 1236.0 | no | V
Unit 1 | no | 01-VCCW400 | GENERATOR COOLER INLET DRAIN | UNIT 1 GENERATOR AREA | no data | no data | DRAIN | no data | CCW | PD-274A | CLOSED | OPEN | WATER/GLYCOL | 0.75" | 1235.0 | no | V
Unit 1 | no | 01-VCCW399 | GENERATOR COOLER INLET DRAIN | UNIT 1 GENERATOR AREA | no data | no data | DRAIN | no data | CCW | PD-274A | CLOSED | OPEN | WATER/GLYCOL | 0.75" | 1234.0 | no | V
Unit 1 | no | 01-VCCW398 | GENERATOR COOLER INLET DRAIN | UNIT 1 GENERATOR AREA | no data | no data | DRAIN | no data | CCW | PD-274A | CLOSED | OPEN | WATER/GLYCOL | 0.75" | 1233.0 | no | V
Unit 1 | no | 01-VCCW371 | GENERATOR COOLER INLET DRAIN | UNIT 1 GENERATOR AREA | no data | no data | DRAIN | no data | CCW | PD-274A | OPEN | OPEN | WATER/GLYCOL | 0.75" | 1210.0 | no | V
Unit 1 | no | 01-VCCW348 | GENERATOR COOLER INLET DRAIN | UNIT 1 GENERATOR AREA | no data | no data | DRAIN | no data | CCW | PD-274A | CLOSED | OPEN | WATER/GLYCOL | 0.75" | 1187.0 | no | V
Unit 1 | no | 01-VCCW319 | GENERATOR COOLER INLET DRAIN | UNIT 1 GENERATOR AREA | no data | no data | DRAIN | no data | CCW | PD-274A | CLOSED | OPEN | WATER/GLYCOL | 0.75" | 1158.0 | no | V
Unit 1 | no | 01-VCCW318 | GENERATOR COOLER INLET DRAIN | UNIT 1 GENERATOR AREA | no data | no data | DRAIN | no data | CCW | PD-274A | CLOSED | OPEN | WATER/GLYCOL | 0.75" | 1157.0 | no | V
Unit 1 | no | 01-VCCW410 | GENERATOR COOLER INLET HEADER VENT | UNIT 1 GENERATOR AREA | no data | no data | VENT | no data | CCW | PD-274A | CLOSED | OPEN | WATER/GLYCOL | 0.75" | 1245.0 | no | V
Unit 1 | no | 01-VCCW321 | GENERATOR COOLER INLET PI 411 ISO | UNIT 1 GENERATOR AREA | no data | no data | INSTRUMENTATION | no data | CCW | PD-274A | OPEN | CLOSED | WATER/GLYCOL | 0.75" | 1160.0 | no | V
Unit 1 | no | 01-VCCW350 | GENERATOR COOLER INLET PI 421 ISO | UNIT 1 GENERATOR AREA | no data | no data | INSTRUMENTATION | no data | CCW | PD-274A | OPEN | CLOSED | WATER/GLYCOL | 0.75" | 1189.0 | no | V
Unit 1 | no | 01-VCCW352 | GENERATOR COOLER INLET PI 431 ISO | UNIT 1 GENERATOR AREA | no data | no data | INSTRUMENTATION | no data | CCW | PD-274A | OPEN | CLOSED | WATER/GLYCOL | 0.75" | 1191.0 | no | V
Unit 1 | no | 01-VCCW354 | GENERATOR COOLER INLET PI 441 ISO | UNIT 1 GENERATOR AREA | no data | no data | INSTRUMENTATION | no data | CCW | PD-274A | OPEN | CLOSED | WATER/GLYCOL | 0.75" | 1193.0 | no | V
Unit 1 | no | 01-VCCW356 | GENERATOR COOLER INLET PI 451 ISO | UNIT 1 GENERATOR AREA | no data | no data | INSTRUMENTATION | no data | CCW | PD-274A | OPEN | CLOSED | WATER/GLYCOL | 0.75" | 1195.0 | no | V
Unit 1 | no | 01-VCCW358 | GENERATOR COOLER INLET PI 461 ISO | UNIT 1 GENERATOR AREA | no data | no data | INSTRUMENTATION | no data | CCW | PD-274A | OPEN | CLOSED | WATER/GLYCOL | 0.75" | 1197.0 | no | V
Unit 1 | no | 01-VCCW343 | GENERATOR COOLER INLET PI 471 ISO | UNIT 1 GENERATOR AREA | no data | no data | INSTRUMENTATION | no data | CCW | PD-274A | OPEN | CLOSED | WATER/GLYCOL | 0.75" | 1182.0 | no | V
Unit 1 | no | 01-VCCW212 | GENERATOR COOLER INLET PI 481 ISO | UNIT 1 GENERATOR AREA | no data | no data | INSTRUMENTATION | no data | CCW | PD-274A | OPEN | CLOSED | WATER/GLYCOL | 0.75" | 1131.0 | no | V
Unit 1 | no | 01-VCCW409 | GENERATOR COOLER OUTLET DRAIN | UNIT 1 GENERATOR AREA | no data | no data | DRAIN | no data | CCW | PD-274A | CLOSED | OPEN | WATER/GLYCOL | 0.75" | 1244.0 | no | V
Unit 1 | no | 01-VCCW408 | GENERATOR COOLER OUTLET DRAIN | UNIT 1 GENERATOR AREA | no data | no data | DRAIN | no data | CCW | PD-274A | CLOSED | OPEN | WATER/GLYCOL | 0.75" | 1243.0 | no | V
Unit 1 | no | 01-VCCW407 | GENERATOR COOLER OUTLET DRAIN | UNIT 1 GENERATOR AREA | no data | no data | DRAIN | no data | CCW | PD-274A | CLOSED | OPEN | WATER/GLYCOL | 0.75" | 1242.0 | no | V
Unit 1 | no | 01-VCCW406 | GENERATOR COOLER OUTLET DRAIN | UNIT 1 GENERATOR AREA | no data | no data | DRAIN | no data | CCW | PD-274A | CLOSED | OPEN | WATER/GLYCOL | 0.75" | 1241.0 | no | V
Unit 1 | no | 01-VCCW405 | GENERATOR COOLER OUTLET DRAIN | UNIT 1 GENERATOR AREA | no data | no data | DRAIN | no data | CCW | PD-274A | CLOSED | OPEN | WATER/GLYCOL | 0.75" | 1240.0 | no | V
Unit 1 | no | 01-VCCW404 | GENERATOR COOLER OUTLET DRAIN | UNIT 1 GENERATOR AREA | no data | no data | DRAIN | no data | CCW | PD-274A | CLOSED | OPEN | WATER/GLYCOL | 0.75" | 1239.0 | no | V
Unit 1 | no | 01-VCCW403 | GENERATOR COOLER OUTLET DRAIN | UNIT 1 GENERATOR AREA | no data | no data | DRAIN | no data | CCW | PD-274A | CLOSED | OPEN | WATER/GLYCOL | 0.75" | 1238.0 | no | V
Unit 1 | no | 01-VCCW402 | GENERATOR COOLER OUTLET DRAIN | UNIT 1 GENERATOR AREA | no data | no data | DRAIN | no data | CCW | PD-274A | CLOSED | OPEN | WATER/GLYCOL | 0.75" | 1237.0 | no | V
Unit 1 | no | 01-VCCW411 | GENERATOR COOLER OUTLET HEADER VENT | UNIT 1 GENERATOR AREA | no data | no data | VENT | no data | CCW | PD-274A | CLOSED | OPEN | WATER/GLYCOL | 0.75" | 1246.0 | no | V
Unit 1 | no | 01-VCCW215 | GENERATOR COOLER OUTLET PI 415 ISO | UNIT 1 GENERATOR AREA | no data | no data | INSTRUMENTATION | no data | CCW | PD-274A | OPEN | CLOSED | WATER/GLYCOL | 0.75" | 1134.0 | no | V
Unit 1 | no | 01-VCCW214 | GENERATOR COOLER OUTLET PI 425 ISO | UNIT 1 GENERATOR AREA | no data | no data | INSTRUMENTATION | no data | CCW | PD-274A | OPEN | CLOSED | WATER/GLYCOL | 0.75" | 1133.0 | no | V
Unit 1 | no | 01-VCCW213 | GENERATOR COOLER OUTLET PI 435 ISO | UNIT 1 GENERATOR AREA | no data | no data | INSTRUMENTATION | no data | CCW | PD-274A | OPEN | CLOSED | WATER/GLYCOL | 0.75" | 1132.0 | no | V
Unit 1 | no | 01-VCCW211 | GENERATOR COOLER OUTLET PI 445 ISO | UNIT 1 GENERATOR AREA | no data | no data | INSTRUMENTATION | no data | CCW | PD-274A | OPEN | CLOSED | WATER/GLYCOL | 0.75" | 1130.0 | no | V
Unit 1 | no | 01-VCCW221 | GENERATOR COOLER OUTLET PI 455 ISO | UNIT 1 GENERATOR AREA | no data | no data | INSTRUMENTATION | no data | CCW | PD-274A | OPEN | CLOSED | WATER/GLYCOL | 0.75" | 1140.0 | no | V
Unit 1 | no | 01-VCCW222 | GENERATOR COOLER OUTLET PI 465 ISO | UNIT 1 GENERATOR AREA | no data | no data | INSTRUMENTATION | no data | CCW | PD-274A | OPEN | CLOSED | WATER/GLYCOL | 0.75" | 1141.0 | no | V
Unit 1 | no | 01-VCCW224 | GENERATOR COOLER OUTLET PI 475 ISO | UNIT 1 GENERATOR AREA | no data | no data | INSTRUMENTATION | no data | CCW | PD-274A | OPEN | CLOSED | WATER/GLYCOL | 0.75" | 1142.0 | no | V
Unit 1 | no | 01-VCCW225 | GENERATOR COOLER OUTLET PI 485 ISO | UNIT 1 GENERATOR AREA | no data | no data | INSTRUMENTATION | no data | CCW | PD-274A | OPEN | CLOSED | WATER/GLYCOL | 0.75" | 1143.0 | no | V
Unit 1 | no | 01-VCCW349 | GENERATOR COOLER RETURN HEADER ISOLATION/THROTTLING | UNIT 1 GENERATOR AREA | no data | no data | GENERATOR COOLER RETURN HEADER ISOLATION/THROTTLING | no data | CCW | PD-274A | OPEN | CLOSED | WATER/GLYCOL | 14" | 1188.0 | no | V
Unit 1 | no | 01-VCCW363 | GENERATOR COOLER RETURN ISOLATION/THROTTLING | UNIT 1 GENERATOR AREA | no data | no data | GENERATOR COOLER RETURN ISOLATION/THROTTLING | no data | CCW | PD-274A | OPEN | CLOSED | WATER/GLYCOL | 6" | 1202.0 | no | V
Unit 1 | no | 01-VCCW361 | GENERATOR COOLER RETURN ISOLATION/THROTTLING | UNIT 1 GENERATOR AREA | no data | no data | GENERATOR COOLER RETURN ISOLATION/THROTTLING | no data | CCW | PD-274A | OPEN | CLOSED | WATER/GLYCOL | 6" | 1200.0 | no | V
Unit 1 | no | 01-VCCW359 | GENERATOR COOLER RETURN ISOLATION/THROTTLING | UNIT 1 GENERATOR AREA | no data | no data | GENERATOR COOLER RETURN ISOLATION/THROTTLING | no data | CCW | PD-274A | OPEN | CLOSED | WATER/GLYCOL | 6" | 1198.0 | no | V
Unit 1 | no | 01-VCCW357 | GENERATOR COOLER RETURN ISOLATION/THROTTLING | UNIT 1 GENERATOR AREA | no data | no data | GENERATOR COOLER RETURN ISOLATION/THROTTLING | no data | CCW | PD-274A | OPEN | CLOSED | WATER/GLYCOL | 6" | 1196.0 | no | V
Unit 1 | no | 01-VCCW355 | GENERATOR COOLER RETURN ISOLATION/THROTTLING | UNIT 1 GENERATOR AREA | no data | no data | GENERATOR COOLER RETURN ISOLATION/THROTTLING | no data | CCW | PD-274A | OPEN | CLOSED | WATER/GLYCOL | 6" | 1194.0 | no | V
Unit 1 | no | 01-VCCW353 | GENERATOR COOLER RETURN ISOLATION/THROTTLING | UNIT 1 GENERATOR AREA | no data | no data | GENERATOR COOLER RETURN ISOLATION/THROTTLING | no data | CCW | PD-274A | OPEN | CLOSED | WATER/GLYCOL | 6" | 1192.0 | no | V
Unit 1 | no | 01-VCCW351 | GENERATOR COOLER RETURN ISOLATION/THROTTLING | UNIT 1 GENERATOR AREA | no data | no data | GENERATOR COOLER RETURN ISOLATION/THROTTLING | no data | CCW | PD-274A | OPEN | CLOSED | WATER/GLYCOL | 6" | 1190.0 | no | V
Unit 1 | no | 01-VCCW347 | GENERATOR COOLER RETURN ISOLATION/THROTTLING | UNIT 1 GENERATOR AREA | no data | no data | GENERATOR COOLER RETURN ISOLATION/THROTTLING | no data | CCW | PD-274A | OPEN | CLOSED | WATER/GLYCOL | 6" | 1186.0 | no | V
Unit 1 | no | 01-VCCW364 | GENERATOR COOLER SUPPLY HEADER ISOLATION | UNIT 1 GENERATOR AREA | no data | no data | GENERATOR COOLER SUPPLY HEADER ISOLATION | no data | CCW | PD-274A | OPEN | CLOSED | WATER/GLYCOL | 14" | 1203.0 | no | V
Unit 1 | no | 01-VCCW344 | GENERATOR COOLER SUPPLY ISOLATION | UNIT 1 GENERATOR AREA | no data | no data | GENERATOR COOLER SUPPLY ISOLATION | no data | CCW | PD-274A | OPEN | CLOSED | WATER/GLYCOL | 6" | 1183.0 | no | V
Unit 1 | no | 01-VCCW342 | GENERATOR COOLER SUPPLY ISOLATION | UNIT 1 GENERATOR AREA | no data | no data | GENERATOR COOLER SUPPLY ISOLATION | no data | CCW | PD-274A | OPEN | CLOSED | WATER/GLYCOL | 6" | 1181.0 | no | V
Unit 1 | no | 01-VCCW338 | GENERATOR COOLER SUPPLY ISOLATION | UNIT 1 GENERATOR AREA | no data | no data | GENERATOR COOLER SUPPLY ISOLATION | no data | CCW | PD-274A | OPEN | CLOSED | WATER/GLYCOL | 6" | 1177.0 | no | V
Unit 1 | no | 01-VCCW336 | GENERATOR COOLER SUPPLY ISOLATION | UNIT 1 GENERATOR AREA | no data | no data | GENERATOR COOLER SUPPLY ISOLATION | no data | CCW | PD-274A | OPEN | CLOSED | WATER/GLYCOL | 6" | 1175.0 | no | V
Unit 1 | no | 01-VCCW334 | GENERATOR COOLER SUPPLY ISOLATION | UNIT 1 GENERATOR AREA | no data | no data | GENERATOR COOLER SUPPLY ISOLATION | no data | CCW | PD-274A | OPEN | CLOSED | WATER/GLYCOL | 6" | 1173.0 | no | V
Unit 1 | no | 01-VCCW332 | GENERATOR COOLER SUPPLY ISOLATION | UNIT 1 GENERATOR AREA | no data | no data | GENERATOR COOLER SUPPLY ISOLATION | no data | CCW | PD-274A | OPEN | CLOSED | WATER/GLYCOL | 6" | 1171.0 | no | V
Unit 1 | no | 01-VCCW330 | GENERATOR COOLER SUPPLY ISOLATION | UNIT 1 GENERATOR AREA | no data | no data | GENERATOR COOLER SUPPLY ISOLATION | no data | CCW | PD-274A | OPEN | CLOSED | WATER/GLYCOL | 6" | 1169.0 | no | V
Unit 1 | no | 01-VCCW320 | GENERATOR COOLER SUPPLY ISOLATION | UNIT 1 GENERATOR AREA | no data | no data | GENERATOR COOLER SUPPLY ISOLATION | no data | CCW | PD-274A | OPEN | CLOSED | WATER/GLYCOL | 6" | 1159.0 | no | V
Unit 1 | no | 01-VAXS159 | ELECTRIC SUPERHEATER/SEPARATOR ISOLATION | UNIT 1 GROUND FLOOR SOUTH OF ELECT SP HTR | no data | no data | SUPERHEATER/SEPARATOR ISOLATION | no data | AXS | PD-123A | OPEN | CLOSED | Steam | 3" | 597.0 | no | V
Unit 1 | no | 01-VINA190 | UNIT 1 HEADER SUPPLY VALVETO SW STC BUILDING | UNIT 1 GSU STEP UP AREA | no data | no data | STUB-UP ISOLATION | no data | INA | PD-557 | OPEN | CLOSED | AIR | 2" | 1761.0 | no | V
Unit 1 | no | 01-VINA105 | INA DRAIN VALVE | UNIT 1 HP DRAINS PIT AREA | no data | no data | DRAIN | no data | INA | PD-558 | CLOSED | OPEN | AIR | 0.75" | 1676.0 | no | V
Unit 1 | no | 01-VINA124 | INA SUPPLY VALVE TO UNIT 1 BLOW DOWN AREA | UNIT 1 HP DRAINS PIT AREA | no data | no data | STUB-UP ISOLATION | no data | INA | PD-552 | OPEN | CLOSED | AIR | 1" | 1695.0 | no | V
Unit 1 | no | 01-VINA203 | INA DRAIN VALVE FOR UNIT 1 HRSG PIPE RACK | UNIT 1 HRSG WEST OF ACC ELEC. ENCLOSURE | no data | no data | DRAIN | no data | INA | PD-557 | CLOSED | OPEN | AIR | 0.75" | 1774.0 | no | V
Unit 1 | no | 01-VINA186 | INA HEADER SUPPLY STUB UP | UNIT 1 HRSG WEST OF ACC ELEC. ENCLOSURE | no data | no data | STUB-UP ISOLATION | no data | INA | PD-557 | CLOSED | OPEN | AIR | 1" | 1757.0 | no | V
Unit 1 | no | 01-VINA218 | INA SUPPLY VALVE FOR UNIT 1 HRSG PIPE RACK | UNIT 1 HRSG WEST OF ACC ELEC. ENCLOSURE | no data | no data | STUB-UP ISOLATION | no data | INA | PD-557 | OPEN | CLOSED | AIR | 1" | 1789.0 | no | V
Unit 1 | no | 01-VINA146 | INA SUPPY TO 01-TCV-HBD901 | UNIT 1 HRSG BLOW DOWN AREA | no data | no data | END USER ISOLATION | no data | INA | PD-558 | OPEN | CLOSED | AIR | 0.75" | 1717.0 | no | V
Unit 1 | no | 01-VINA153 | INA SUPPLY TO 01-LCV-HHS901 | UNIT 1 HRSG STAIRS AREA | no data | no data | END USER ISOLATION | no data | INA | PD-557 | OPEN | CLOSED | AIR | 0.75" | 1724.0 | no | V
Unit 1 | no | 01-VBDN120 | UNIT 1 BDN PUMP A DISCHARGE CHECK | UNIT 1 HRSG SUMP | no data | no data | UNIT 1 BDN PUMP A DISCHARGE CHECK | no data | BDN | PD-090A | OPEN | CLOSED | Water | 8" | 634.0 | no | V
Unit 1 | no | 01-VBDN124 | UNIT 1 BDN PUMP A DISCHARGE ISOLATION | UNIT 1 HRSG SUMP | no data | no data | UNIT 1 BDN PUMP A DISCHARGE ISOLATION | no data | BDN | PD-090A | OPEN | CLOSED | Water | 8" | 636.0 | no | V
Unit 1 | no | 01-VBDN119 | UNIT 1 BDN PUMP B DISCHARGE CHECK | UNIT 1 HRSG SUMP | no data | no data | UNIT 1 BDN PUMP B DISCHARGE CHECK | no data | BDN | PD-090A | OPEN | CLOSED | Water | 8" | 633.0 | no | V
Unit 1 | no | 01-VBDN123 | UNIT 1 BDN PUMP B DISCHARGE ISOLATION | UNIT 1 HRSG SUMP | no data | no data | UNIT 1 BDN PUMP B DISCHARGE ISOLATION | no data | BDN | PD-090A | OPEN | CLOSED | Water | 8" | 635.0 | no | V
Unit 1 | no | 01-VBDN101 | UNIT 1 REF LEG FOR 01-FIT-BDN-133 | UNIT 1 HRSG SUMP AREA | no data | no data | INSTRUMENT ROOT VALVE | no data | BDN | PD-090A | OPEN | CLOSED | Water | 0.5" | 631.0 | no | V
Unit 1 | no | 01-VBDN100 | UNIT 1 REF LEG FOR 01-FIT-BDN-133 | UNIT 1 HRSG SUMP AREA | no data | no data | INSTRUMENT ROOT VALVE | no data | BDN | PD-090A | OPEN | CLOSED | Water | 0.5" | 630.0 | no | V
Unit 1 | no | 01-VBDN112 | VENT FOR BLOWDOWN DISCHARGE HEADER | UNIT 1 HRSG SUMP AREA | no data | no data | VENT ROOT VALVE | no data | BDN | PD-090A | CLOSED | OPEN | Water | 0.75" | 632.0 | no | V
Unit 1 | no | 01-VCTP185 | UNIT 1 AIR INLET FLITER INSTRUMENT ISOLATION | UNIT 1 INLET AREA | no data | no data | INSTRUMENT ISOLATION | no data | CTP | PD-333A | OPEN | CLOSED | Water | 0.75" | 1567.0 | no | V
Unit 1 | no | 01-VCTP183 | UNIT 1 AIR INLET FLITER SYSTEM DRAIN | UNIT 1 INLET AREA | no data | no data | DRAIN ISOLATION | no data | CTP | PD-333A | CLOSED | OPEN | Water | 0.75" | 1566.0 | no | V
Unit 1 | no | 01-VCTP182 | UNIT 1 AIR INLET FLITER SYSTEM DRAIN | UNIT 1 INLET AREA | no data | no data | DRAIN ISOLATION | no data | CTP | PD-333A | CLOSED | OPEN | Water | 0.75" | 1565.0 | no | V
Unit 1 | no | 01-VCTP181 | UNIT 1 AIR INLET FLITER SYSTEM DRAIN | UNIT 1 INLET AREA | no data | no data | DRAIN ISOLATION | no data | CTP | PD-333A | CLOSED | OPEN | Water | 0.75" | 1564.0 | no | V
Unit 1 | no | 01-VCTP180 | UNIT 1 AIR INLET FLITER SYSTEM DRAIN | UNIT 1 INLET AREA | no data | no data | DRAIN ISOLATION | no data | CTP | PD-333A | CLOSED | OPEN | Water | 0.75" | 1563.0 | no | V
Unit 1 | no | 01-VCTP179 | UNIT 1 AIR INLET FLITER SYSTEM DRAIN | UNIT 1 INLET AREA | no data | no data | DRAIN ISOLATION | no data | CTP | PD-333A | CLOSED | OPEN | Water | 0.75" | 1562.0 | no | V
BOP | no | 00-VINA395 | UNIT 1 PULSE AIR RECIVER PI INA005 ISO | UNIT 1 INLET AREA | no data | no data | INSTRUMENT | no data | INA | PD-560 | OPEN | CLOSED | AIR | 0.75" | 191.0 | no | V
BOP | no | 00-VINA409 | UNIT 1 PULSE AIR RECEIVER AUTOMATED DRAIN BYPASS | UNIT 1 INLET AREA | no data | no data | UNIT 1 PULSE AIR RECEIVER AUTOMATED DRAIN BYPASS | no data | INA | PD-560 | CLOSED | OPEN | AIR | 0.75" | 200.0 | no | V
BOP | no | 00-VINA403 | UNIT 1 PULSE AIR RECEIVER BYPASS | UNIT 1 INLET AREA | no data | no data | UNIT 1 PULSE AIR RECEIVER BYPASS | no data | INA | PD-560 | CLOSED | CLOSED | AIR | 2.5" | 194.0 | no | V
BOP | no | 00-VINA408 | UNIT 1 PULSE AIR RECEIVER DRAIN ISOLATION | UNIT 1 INLET AREA | no data | no data | UNIT 1 PULSE AIR RECEIVER DRAIN ISOLATION | no data | INA | PD-560 | CLOSED | OPEN | AIR | 0.75" | 199.0 | no | V
BOP | no | 00-VINA407 | UNIT 1 PULSE AIR RECEIVER INLET DRAIN | UNIT 1 INLET AREA | no data | no data | DRAIN | no data | INA | PD-560 | CLOSED | OPEN | AIR | 0.75" | 198.0 | no | V
BOP | no | 00-VINA404 | UNIT 1 PULSE AIR RECEIVER INLET ISOLATION | UNIT 1 INLET AREA | no data | no data | UNIT 1 PULSE AIR RECEIVER ISOLATION | no data | INA | PD-560 | OPEN | CLOSED | AIR | 2.5" | 195.0 | no | V
BOP | no | 00-VINA406 | UNIT 1 PULSE AIR RECEIVER OUTLET DRAIN | UNIT 1 INLET AREA | no data | no data | DRAIN | no data | INA | PD-560 | CLOSED | OPEN | AIR | 0.75" | 197.0 | no | V
BOP | no | 00-VINA405 | UNIT 1 PULSE AIR RECEIVER OUTLET ISOLATION | UNIT 1 INLET AREA | no data | no data | UNIT 1 PULSE AIR RECEIVER ISOLATION | no data | INA | PD-560 | OPEN | CLOSED | AIR | 2.5" | 196.0 | no | V
BOP | no | 00-VINA410 | UNIT 2 PULSE AIR RECIVER PI INA003 ISO | UNIT 1 INLET AREA | no data | no data | INSTRUMENT | no data | INA | PD-561 | OPEN | CLOSED | AIR | 0.75" | 201.0 | no | V
Unit 1 | no | 01-VINA154 | INA HEADER SUPPLY VALVE UNIT 1 STG BUILD | UNIT 1 INSIDE BUILDING UNDER STEAM EXHAUST | no data | no data | STUB-UP ISOLATION | no data | INA | PD-552 | OPEN | CLOSED | AIR | 2" | 1725.0 | no | V
Unit 1 | no | 01-VINA168 | END USER ISOLATION | UNIT 1 IP SPARGING LANDING | no data | no data | END USER ISOLATION | no data | INA | PD-559 | OPEN | CLOSED | AIR | 0.75" | 1739.0 | no | V
Unit 1 | no | 01-VINA159 | INA SUPPLY VALVE TO 01-PCV-HHS902 | UNIT 1 LP DRUM AREA | no data | no data | END USER ISOLATION | no data | INA | PD-558 | OPEN | CLOSED | AIR | 0.75" | 1730.0 | no | V
Unit 1 | no | 01-VINA162 | INA SUPPLY VALVE TO VOLUME TANK 01-TCV-HLS901 | UNIT 1 LP FEEDWATER HEATER AREA | no data | no data | END USER ISOLATION | no data | INA | PD-558 | OPEN | CLOSED | AIR | 0.75" | 1733.0 | no | V
Unit 1 | no | 01-VINA160 | INA SUPPLY VALVE TO VOLUME TANK 01-TCV-HLS903 | UNIT 1 LP FEEDWATER HEATER AREA | no data | no data | END USER ISOLATION | no data | INA | PD-558 | OPEN | CLOSED | AIR | 0.75" | 1731.0 | no | V
Unit 1 | no | 01-VINA161 | INA SUPPLY VALVE TO VOLUME TANK 01-TCV-HLS904 | UNIT 1 LP FEEDWATER HEATER AREA | no data | no data | END USER ISOLATION | no data | INA | PD-558 | OPEN | CLOSED | AIR | 0.75" | 1732.0 | no | V
Unit 1 | no | 01-VINA163 | INA SUPPLY VALVE TO VOLUME TANK 01-TCV-HLS902 | UNIT 1 LP FEEDWATER HEATER AREA HRSG PLATFORM | no data | no data | END USER ISOLATION | no data | INA | PD-558 | OPEN | CLOSED | AIR | 0.75" | 1734.0 | no | V
Unit 1 | no | 01-VCMG119 | NITROGEN SUPPLY ISOLATION | UNIT 1 N.E. BY HRSG GROUND LEVEL | no data | no data | INSTRUMENTATION | no data | CMG | PD-570 | CLOSED | OPEN | NITROGEN | 0.75" | 1256.0 | no | V
Unit 1 | no | 01-VCMG104 | NITROGEN SUPPLY ISOLATION | UNIT 1 N.W. BUILING INSIDE | no data | no data | INSTRUMENTATION | no data | CMG | PD-570 | CLOSED | OPEN | NITROGEN | 0.75" | 1254.0 | no | V
Unit 1 | no | 01-VBFW257 | 01-PDI BFW146 BFP A MIN FLOW STRAINER | UNIT 1 NORTH OF CONDENSATE PUMPS | no data | no data | INSTRUMENT ISOLATION | no data | BFW | PD-061A | OPEN | CLOSED | Water | 0.75" | 768.0 | no | V
Unit 1 | no | 01-VBFW256 | 01-PDI BFW146 BFP A MIN FLOW STRAINER | UNIT 1 NORTH OF CONDENSATE PUMPS | no data | no data | INSTRUMENT ISOLATION | no data | BFW | PD-061A | OPEN | CLOSED | Water | 0.75" | 767.0 | no | V
Unit 1 | no | 01-VBFW255 | 01-PDI BFW146 BFP A MIN FLOW STRAINER | UNIT 1 NORTH OF CONDENSATE PUMPS | no data | no data | INSTRUMENT ISOLATION | no data | BFW | PD-061A | OPEN | CLOSED | Water | 0.75" | 766.0 | no | V
Unit 1 | no | 01-VBFW254 | 01-PDI BFW146 BFP A MIN FLOW STRAINER | UNIT 1 NORTH OF CONDENSATE PUMPS | no data | no data | INSTRUMENT ISOLATION | no data | BFW | PD-061A | OPEN | CLOSED | Water | 0.75" | 765.0 | no | V
Unit 1 | no | 01-VBFW261 | 01-PDI BFW186 BFP B MIN FLOW STRAINER | UNIT 1 NORTH OF CONDENSATE PUMPS | no data | no data | INSTRUMENT ISOLATION | no data | BFW | PD-061A | OPEN | CLOSED | Water | 0.75" | 772.0 | no | V
Unit 1 | no | 01-VBFW260 | 01-PDI BFW186 BFP B MIN FLOW STRAINER | UNIT 1 NORTH OF CONDENSATE PUMPS | no data | no data | INSTRUMENT ISOLATION | no data | BFW | PD-061A | OPEN | CLOSED | Water | 0.75" | 771.0 | no | V
Unit 1 | no | 01-VBFW259 | 01-PDI BFW186 BFP B MIN FLOW STRAINER | UNIT 1 NORTH OF CONDENSATE PUMPS | no data | no data | INSTRUMENT ISOLATION | no data | BFW | PD-061A | OPEN | CLOSED | Water | 0.75" | 770.0 | no | V
Unit 1 | no | 01-VBFW258 | 01-PDI BFW186 BFP B MIN FLOW STRAINER | UNIT 1 NORTH OF CONDENSATE PUMPS | no data | no data | INSTRUMENT ISOLATION | no data | BFW | PD-061A | OPEN | CLOSED | Water | 0.75" | 769.0 | no | V
Unit 1 | no | 01-VBFW927 | 01-PDI BFW351 HP FEEDWATER STRAINER FROM TCA TO ACC ISO | UNIT 1 NORTH OF CONDENSATE PUMPS | no data | no data | INSTRUMENT ISOLATION | no data | BFW | PD-063A | OPEN | CLOSED | Water | 0.75" | 1022.0 | no | V
Unit 1 | no | 01-VBFW926 | 01-PDI BFW351 HP FEEDWATER STRAINER FROM TCA TO ACC ISO | UNIT 1 NORTH OF CONDENSATE PUMPS | no data | no data | INSTRUMENT ISOLATION | no data | BFW | PD-063A | OPEN | CLOSED | Water | 0.75" | 1021.0 | no | V
Unit 1 | no | 01-VBFW925 | 01-PDI BFW351 HP FEEDWATER STRAINER FROM TCA TO ACC ISO | UNIT 1 NORTH OF CONDENSATE PUMPS | no data | no data | INSTRUMENT ISOLATION | no data | BFW | PD-063A | OPEN | CLOSED | Water | 0.75" | 1020.0 | no | V
Unit 1 | no | 01-VBFW924 | 01-PDI BFW351 HP FEEDWATER STRAINER FROM TCA TO ACC ISO | UNIT 1 NORTH OF CONDENSATE PUMPS | no data | no data | INSTRUMENT ISOLATION | no data | BFW | PD-063A | OPEN | CLOSED | Water | 0.75" | 1019.0 | no | V
Unit 1 | no | 01-VBFW443 | 01-PDI BFW471 PERFORMANCE HEATER TO ACC STRAINER | UNIT 1 NORTH OF CONDENSATE PUMPS | no data | no data | INSTRUMENT ISOLATION | no data | BFW | PD-064A | OPEN | CLOSED | Water | 0.75" | 936.0 | no | V
Unit 1 | no | 01-VBFW442 | 01-PDI BFW471 PERFORMANCE HEATER TO ACC STRAINER | UNIT 1 NORTH OF CONDENSATE PUMPS | no data | no data | INSTRUMENT ISOLATION | no data | BFW | PD-064A | OPEN | CLOSED | Water | 0.75" | 935.0 | no | V
Unit 1 | no | 01-VBFW439 | 01-PDI BFW471 PERFORMANCE HEATER TO ACC STRAINER | UNIT 1 NORTH OF CONDENSATE PUMPS | no data | no data | INSTRUMENT ISOLATION | no data | BFW | PD-064A | OPEN | CLOSED | Water | 0.75" | 932.0 | no | V
Unit 1 | no | 01-VBFW293 | 01-PDI BFW471 PERFORMANCE HEATER TO ACC STRAINER | UNIT 1 NORTH OF CONDENSATE PUMPS | no data | no data | INSTRUMENT ISOLATION | no data | BFW | PD-064A | OPEN | CLOSED | Water | 0.75" | 803.0 | no | V
Unit 1 | no | 01-VBFW922a | HP FEEDWATER FROM TCA COOLER TO ACC bypass | UNIT 1 NORTH OF CONDENSATE PUMPS | no data | no data | no data | no data | no data | no data | CLOSED | CLOSED | no data | no data | 5584.0 | no | V
Unit 1 | no | 01-VBFW330a | HP FEEDWATER FROM TCA COOLER TO ACC bypass | UNIT 1 NORTH OF CONDENSATE PUMPS | no data | no data | no data | no data | no data | no data | CLOSED | CLOSED | no data | no data | 5583.0 | no | V
Unit 1 | no | 01-VBFW361a | PERFORMANCE HEATER TO ACC IP FEEDWATER bypass | UNIT 1 NORTH OF CONDENSATE PUMPS | no data | no data | no data | no data | no data | no data | CLOSED | CLOSED | no data | no data | 5587.0 | no | V
Unit 1 | no | 01-VBFW290a | PERFORMANCE HEATER TO ACC IP FEEDWATER bypass | UNIT 1 NORTH OF CONDENSATE PUMPS | no data | no data | no data | no data | no data | no data | CLOSED | CLOSED | no data | no data | 5588.0 | no | V
Unit 1 | no | 01-VBFW336 | HP FEEDWATER FROM TCA TO ACC AFTER STRAINER DRAIN | UNIT 1 NW OF CONDENSATE RECEIVER TANK (LADDER) | no data | no data | DRAIN VALVE | no data | BFW | PD-063A | CLOSED | OPEN | Water | 0.75" | 846.0 | no | V
Unit 1 | no | 01-VBFW335 | HP FEEDWATER FROM TCA TO ACC AFTER STRAINER DRAIN | UNIT 1 NW OF CONDENSATE RECEIVER TANK (LADDER) | no data | no data | DRAIN VALVE | no data | BFW | PD-063A | CLOSED | OPEN | Water | 0.75" | 845.0 | no | V
BOP | no | 00-VFPS604 | UNIT 1 EAST HYDRANT ISOLATION | UNIT 1 OILY WATER SEPERATOR AREA | no data | no data | UNIT 1 EAST HYDRANT ISOLATION | no data | FPS | PD-471 | OPEN | CLOSED | Water | 8" | 168.0 | no | V
Unit 1 | no | 01-VCND380 | CONDENSATE DRAIN | UNIT 1 OUTSIDE TURBINE BUILDING SOUTH SIDE (LADDER) | no data | no data | DRAIN VALVE | no data | CND | PD-034A | CLOSED | OPEN | Water | 0.75" | 1450.0 | no | V
Unit 1 | no | 01-VBFW630 | INSTRUMENT | UNIT 1 PERFORMACE HEATER AREA | no data | no data | INSTRUMENT | no data | BFW | PD-064A | OPEN | CLOSED | Water | 0.75" | 1013.0 | no | V
Unit 1 | no | 01-VBFW631 | INSTRUMENT ISOLATION | UNIT 1 PERFORMACE HEATER AREA | no data | no data | INSTRUMENT ISOLATION | no data | BFW | PD-064A | OPEN | CLOSED | Water | 0.75" | 1014.0 | no | V
Unit 1 | no | 01-VINA193 | INA SUPPLY HEADER VALVE TO UNIT 1 BOILER FEEDWATER CONTROL | UNIT 1 PERFORMANCE HEATER AREA | no data | no data | STUB-UP ISOLATION | no data | INA | PD-557 | OPEN | CLOSED | AIR | 1" | 1764.0 | no | V
Unit 1 | no | 01-VINA201 | INA SUPPLY TO 01-YV-BFW409 | UNIT 1 PERFORMANCE HEATER AREA | no data | no data | END USER ISOLATION | no data | INA | PD-559 | OPEN | CLOSED | AIR | 0.75" | 1772.0 | no | V
Unit 1 | no | 01-VINA196 | INA SUPPLY VALVE TO 01MBP01AA701 | UNIT 1 PERFORMANCE HEATER AREA | no data | no data | STUB-UP ISOLATION | no data | INA | PD-557 | OPEN | CLOSED | AIR | 0.75" | 1767.0 | no | V
Unit 1 | no | 01-VINA232 | INA SUPPLY VALVE TO 01-YV-BFW419 | UNIT 1 PERFORMANCE HEATER AREA | no data | no data | END USER ISOLATION | no data | INA | PD-559 | OPEN | CLOSED | AIR | 0.75" | 1803.0 | no | V
Unit 1 | no | 01-VINA230 | INA SUPPLY VALVE TO 01-YV-BFW445 | UNIT 1 PERFORMANCE HEATER AREA | no data | no data | END USER ISOLATION | no data | INA | PD-559 | OPEN | CLOSED | AIR | 0.75" | 1801.0 | no | V
Unit 1 | no | 01-VBFW445 | 01-PDI BFW435 PERFORMANCE HEATER IP FEEDWATER | UNIT 1 PERFORMANCE HEATER AREA | no data | no data | INSTRUMENT ISOLATION | no data | BFW | PD-064A | OPEN | CLOSED | Water | 0.75" | 938.0 | no | V
Unit 1 | no | 01-VBFW444 | 01-PDI BFW435 PERFORMANCE HEATER IP FEEDWATER | UNIT 1 PERFORMANCE HEATER AREA | no data | no data | INSTRUMENT ISOLATION | no data | BFW | PD-064A | OPEN | CLOSED | Water | 0.75" | 937.0 | no | V
Unit 1 | no | 01-VBFW346 | IP FEEDWATER TO PERFORMANCE HEATER ISO VALVE | UNIT 1 PERFORMANCE HEATER AREA | no data | no data | FG HX WARMING VALVE ISOLATION | no data | BFW | PD-064A | OPEN | CLOSED | Water | 1" | 856.0 | no | V
Unit 1 | no | 01-VBFW368 | PERFORMANCE HEATER TO CONDENSATE IP CHECK VALVE | UNIT 1 PERFORMANCE HEATER AREA | no data | no data | FG HX OUTLET TO CND CHECK | no data | BFW | PD-064A | OPEN | CLOSED | Water | 4" | 877.0 | no | V
Unit 1 | no | 01-VINA135 | INA SUPPLY TO 01-PCV-CND423 | UNIT 1 PIPE 1ST LEVEL NORTH SIDE | no data | no data | END USER ISOLATION | no data | INA | PD-559 | OPEN | CLOSED | AIR | 1" | 1706.0 | no | V
Unit 1 | no | 01-VCND376 | CND RECIRC VENT VALVE (PIPE RACK) | UNIT 1 PIPE RACK 1ST LEVEL | no data | no data | VENT VALVE | no data | CND | PD-053A | CLOSED | OPEN | Water | 0.75" | 1446.0 | no | V
Unit 1 | no | 01-VBFW936 | 01-PDI BFW401 STARTUP HEAT EXCHANGER IP FEEDWATER | UNIT 1 PIPE RACK 1ST LEVEL MIDDLE | no data | no data | INSTRUMENT ISOLATION | no data | BFW | PD-064A | OPEN | CLOSED | Water | 0.75" | 1028.0 | no | V
Unit 1 | no | 01-VBFW935 | 01-PDI BFW401 STARTUP HEAT EXCHANGER IP FEEDWATER | UNIT 1 PIPE RACK 1ST LEVEL MIDDLE | no data | no data | INSTRUMENT ISOLATION | no data | BFW | PD-064A | OPEN | CLOSED | Water | 0.75" | 1027.0 | no | V
Unit 1 | no | 01-VBFW934 | 01-PDI BFW401 STARTUP HEAT EXCHANGER IP FEEDWATER | UNIT 1 PIPE RACK 1ST LEVEL MIDDLE | no data | no data | INSTRUMENT ISOLATION | no data | BFW | PD-064A | OPEN | CLOSED | Water | 0.75" | 1026.0 | no | V
Unit 1 | no | 01-VBFW933 | 01-PDI BFW401 STARTUP HEAT EXCHANGER IP FEEDWATER | UNIT 1 PIPE RACK 1ST LEVEL MIDDLE | no data | no data | INSTRUMENT ISOLATION | no data | BFW | PD-064A | OPEN | CLOSED | Water | 0.75" | 1025.0 | no | V
Unit 1 | no | 01-VCCF105 | UNIT 1 CONDENSATE AMMONIA FEED ISOLATION VALVE | UNIT 1 PIPE RACK 1ST LEVEL MIDDLE | no data | no data | UNIT 1 CONDENSATE AMMONIA FEED ISOLATION VALVE | no data | CCF | PD-053A | OPEN | CLOSED | 19% Aqueous Ammonia | 0.375" | 1030.0 | no | V
Unit 1 | no | 01-VINA129 | INA SUPPLY VALVE FOR 01-FCV-BFW343 VOLUME TANK | UNIT 1 PIPE RACK 1ST LEVEL MIDDLE AREA | no data | no data | END USER ISOLATION | no data | INA | PD-559 | OPEN | CLOSED | AIR | 0.75" | 1700.0 | no | V
Unit 1 | no | 01-VINA239 | INA SUPPLY VALVE TO 01MBL03AA704 | UNIT 1 PIPE RACK 1ST LEVEL MIDDLE AREA | no data | no data | END USER ISOLATION | no data | INA | PD-560 | OPEN | CLOSED | AIR | 0.75" | 1810.0 | no | V
Unit 1 | no | 01-VINA120 | INA SUPPLY VALVE TO 01-YV-BFW309 | UNIT 1 PIPE RACK 1ST LEVEL MIDDLE AREA | no data | no data | END USER ISOLATION | no data | INA | PD-559 | OPEN | CLOSED | AIR | 0.75" | 1691.0 | no | V
Unit 1 | no | 01-VINA121 | INA SUPPLY VALVE TO 01-YV-BFW319 | UNIT 1 PIPE RACK 1ST LEVEL MIDDLE AREA | no data | no data | END USER ISOLATION | no data | INA | PD-559 | OPEN | CLOSED | AIR | 0.75" | 1692.0 | no | V
Unit 1 | no | 01-VFGS141 | UNIT 1 INSTRUMENT GAS BLOCK VALVE | UNIT 1 PIPE RACK 1ST LEVEL MIDDLE AREA | no data | no data | INSTRUMENTATION ROOT VALVE | no data | FGS | PD-656A | OPEN | CLOSED | Natural Gas | 0.75" | 1602.0 | no | V
Unit 1 | no | 01-VFGS140 | UNIT 1 INSTRUMENT GAS BLOCK VALVE | UNIT 1 PIPE RACK 1ST LEVEL MIDDLE AREA | no data | no data | INSTRUMENTATION ROOT VALVE | no data | FGS | PD-656A | OPEN | CLOSED | Natural Gas | 0.75" | 1601.0 | no | V
Unit 1 | no | 01-VINA164 | INA SUPPLY TO 01-TCV-BFW735 | UNIT 1 PIPE RACK 2ND LEVEL LOWER PLATFORM | no data | no data | END USER ISOLATION | no data | INA | PD-559 | OPEN | CLOSED | AIR | 0.75" | 1735.0 | no | V
Unit 1 | no | 01-VINA133 | INA SUPPLY VALVE TO 01-TCV-BFW735 VOLUME TANK | UNIT 1 PIPE RACK 2ND LEVEL MIDDLE | no data | no data | END USER ISOLATION | no data | INA | PD-559 | OPEN | CLOSED | AIR | 0.75" | 1704.0 | no | V
Unit 1 | no | 01-VINA125 | INA SUPPLY VALVE TO 01-TCV-BFW736 | UNIT 1 PIPE RACK 2ND LEVEL MIDDLE | no data | no data | END USER ISOLATION | no data | INA | PD-559 | OPEN | CLOSED | AIR | 0.75" | 1696.0 | no | V
Unit 1 | no | 01-VINA113 | INA SUPPLY VALVE TO 01-TCV-BFW757 | UNIT 1 PIPE RACK 2ND LEVEL MIDDLE | no data | no data | END USER ISOLATION | no data | INA | PD-559 | OPEN | CLOSED | AIR | 0.75" | 1684.0 | no | V
Unit 1 | no | 01-VBFW539 | HPS BYPASS SPRAY ATTEMP IP FEEDWATER CHECK VALVE | UNIT 1 PIPE RACK 3RD LEVEL | no data | no data | HPS BYPASS SPRAY SUPPLY CHECK | no data | BFW | PD-020A | OPEN | CLOSED | Water | 3" | 963.0 | no | V
Unit 1 | no | 01-VBFW374 | HPS FINAL ATTEMP SPRAY HP FEEDWATER CHECK VALVE | UNIT 1 PIPE RACK 3RD LEVEL | no data | no data | HPS TA SPRAY SUPPLY CHECK | no data | BFW | PD-020A | OPEN | CLOSED | Water | 3" | 883.0 | no | V
Unit 1 | no | 01-VBFW392 | HRH FINAL ATTEMP SPRAY IP FEEDWATER CHECK VALVE | UNIT 1 PIPE RACK 3RD LEVEL | no data | no data | HRH TA SPRAY SUPPLY CHECK | no data | BFW | PD-034A | OPEN | CLOSED | Water | 3" | 900.0 | no | V
Unit 1 | no | 01-VINA108 | INA SUPPLY VALVE TO 01-TCV-BFW749 | UNIT 1 PIPE RACK 3RD LEVEL | no data | no data | END USER ISOLATION | no data | INA | PD-559 | OPEN | CLOSED | AIR | 0.75" | 1679.0 | no | V
Unit 1 | no | 01-VBFW613 | VENT VALVE | UNIT 1 PIPE RACK 3RD LEVEL NORTH END | no data | no data | VENT VALVE | no data | BFW | PD-020A | CLOSED | OPEN | Water | 0.75" | 998.0 | no | V
Unit 1 | no | 01-VBFW612 | VENT VALVE | UNIT 1 PIPE RACK 3RD LEVEL NORTH END | no data | no data | VENT VALVE | no data | BFW | PD-020A | CLOSED | OPEN | Water | 0.75" | 997.0 | no | V
Unit 1 | no | 01-VINA117 | AIR SUPPLY TO 01-YV-BFW757 | UNIT 1 PIPE RACK 3RD LEVEL NORTH SIDE | no data | no data | END USER ISOLATION | no data | INA | PD-559 | OPEN | CLOSED | AIR | 0.75" | 1688.0 | no | V
Unit 1 | no | 01-VINA109 | INA SUPPLY VALVE TO 01-TCV-BFW761 | UNIT 1 PIPE RACK 3RD LEVEL NORTH SIDE | no data | no data | END USER ISOLATION | no data | INA | PD-559 | OPEN | CLOSED | AIR | 0.75" | 1680.0 | no | V
Unit 1 | no | 01-VINA111 | INA SUPPLY VALVE TO 01-YV-BFW745 | UNIT 1 PIPE RACK 3RD LEVEL NORTH SIDE | no data | no data | END USER ISOLATION | no data | INA | PD-559 | OPEN | CLOSED | AIR | 0.75" | 1682.0 | no | V
Unit 1 | no | 01-VINA233 | INA SUPPLY VALVE TO 01-YV-BFW715 | UNIT 1 PIPE RACK 3RD LEVEL SOUTH END | no data | no data | END USER ISOLATION | no data | INA | PD-560 | OPEN | CLOSED | AIR | 0.75" | 1804.0 | no | V
Unit 1 | no | 01-VINA127 | INA SUPPLY VALVE TO 01-TCV-BFW716 | UNIT 1 PIPE RACK 3RD LEVEL SOUTH SIDE | no data | no data | END USER ISOLATION | no data | INA | PD-560 | OPEN | CLOSED | AIR | 0.75" | 1698.0 | no | V
Unit 1 | no | 01-VAXS158 | 01-PI-AXS441 AUX STEAM BEFORE FUEL GAS STARTUP HX | UNIT 1 PIPE RACK IP FW STARTUP HTR | no data | no data | INSTRUMENT | no data | AXS | PD-123A | OPEN | CLOSED | Steam | 0.75" | 596.0 | no | V
Unit 1 | no | 01-VAXS157 | 01-PI-AXS445 AUX STEAM AFTER FUEL GAS STARTUP HX | UNIT 1 PIPE RACK IP FW STARTUP HTR | no data | no data | INSTRUMENT | no data | AXS | PD-123A | OPEN | CLOSED | Water | 0.75" | 595.0 | no | V
Unit 1 | no | 01-VAXS123 | FG STARTUP FEEDWATER HX OUTLET CHECK VALVE | UNIT 1 PIPE RACK IP FW STARTUP HTR | no data | no data | FG STARTUP FEEDWATER HX OUTLET CHECK VALVE | no data | AXS | PD-123A | OPEN | CLOSED | Water | 2" | 573.0 | no | V
Unit 1 | no | 01-VBFW435 | 01-FIT BFW301/301A/301B HP FEEDWATER HEADER | UNIT 1 PIPERACK DECK 1ST LEVEL | no data | no data | INSTRUMENT ISOLATION | no data | BFW | PD-063A | OPEN | CLOSED | Water | 0.75" | 928.0 | no | V
Unit 1 | no | 01-VBFW386 | 01-FIT BFW301/301A/301B HP FEEDWATER HEADER | UNIT 1 PIPERACK DECK 1ST LEVEL | no data | no data | INSTRUMENT ISOLATION | no data | BFW | PD-063A | OPEN | CLOSED | Water | 0.75" | 894.0 | no | V
Unit 1 | no | 01-VBFW384 | 01-FIT BFW301/301A/301B HP FEEDWATER HEADER | UNIT 1 PIPERACK DECK 1ST LEVEL | no data | no data | INSTRUMENT ISOLATION | no data | BFW | PD-063A | OPEN | CLOSED | Water | 0.75" | 893.0 | no | V
Unit 1 | no | 01-VBFW295 | 01-FIT BFW301/A/B HP FEEDWATER HEADER TO TCA COOLER | UNIT 1 PIPERACK DECK 1ST LEVEL | no data | no data | INSTRUMENT ISOLATION | no data | BFW | PD-063A | OPEN | CLOSED | Water | 0.75" | 805.0 | no | V
Unit 1 | no | 01-VBFW253 | 01-PDI BFW243 ISO IP FEEDWATER HEADER | UNIT 1 PIPERACK DECK 1ST LEVEL | no data | no data | INSTRUMENT ISOLATION | no data | BFW | PD-062A | OPEN | CLOSED | Water | 0.75" | 764.0 | no | V
Unit 1 | no | 01-VBFW252 | 01-PDI BFW243 ISO IP FEEDWATER HEADER | UNIT 1 PIPERACK DECK 1ST LEVEL | no data | no data | INSTRUMENT ISOLATION | no data | BFW | PD-062A | OPEN | CLOSED | Water | 0.75" | 763.0 | no | V
Unit 1 | no | 01-VBFW251 | 01-PDI BFW243 ISO IP FEEDWATER HEADER | UNIT 1 PIPERACK DECK 1ST LEVEL | no data | no data | INSTRUMENT ISOLATION | no data | BFW | PD-062A | OPEN | CLOSED | Water | 0.75" | 762.0 | no | V
Unit 1 | no | 01-VBFW250 | 01-PDI BFW243 ISO IP FEEDWATER HEADER | UNIT 1 PIPERACK DECK 1ST LEVEL | no data | no data | INSTRUMENT ISOLATION | no data | BFW | PD-062A | OPEN | CLOSED | Water | 0.75" | 761.0 | no | V
Unit 1 | no | 01-VBFW191 | BFP A HP FEEDWATER DISCHARGE CHECK | UNIT 1 PIPERACK DECK 1ST LEVEL | no data | no data | BFP A HP DISCHARGE CHECK | no data | BFW | PD-061A | OPEN | CLOSED | Water | 10" | 710.0 | no | V
Unit 1 | no | 01-VBFW193 | BFP A HP FEEDWATER DISCHARGE DRAIN | UNIT 1 PIPERACK DECK 1ST LEVEL | no data | no data | DRAIN VALVE | no data | BFW | PD-061A | CLOSED | OPEN | Water | 0.75" | 5524.0 | no | V
Unit 1 | no | 01-VBFW192 | BFP A HP FEEDWATER DISCHARGE DRAIN | UNIT 1 PIPERACK DECK 1ST LEVEL | no data | no data | DRAIN VALVE | no data | BFW | PD-061A | CLOSED | OPEN | Water | 0.75" | 5523.0 | no | V
Unit 1 | no | 01-VBFW271 | BFP A HP FEEDWATER DISCHARGE ISOLATION | UNIT 1 PIPERACK DECK 1ST LEVEL | no data | no data | BFP A HP DISCHARGE ISOLATION | no data | BFW | PD-061A | OPEN | CLOSED | Water | 10" | 5513.0 | no | V
Unit 1 | no | 01-VBFW167 | BFP A IP DISCHARGE CHECK | UNIT 1 PIPERACK DECK 1ST LEVEL | no data | no data | BFP A IP DISCHARGE CHECK | no data | BFW | PD-060A | OPEN | CLOSED | Water | 6" | 688.0 | no | V
Unit 1 | no | 01-VBFW174 | BFP B IP DISCHARGE CHECK | UNIT 1 PIPERACK DECK 1ST LEVEL | no data | no data | BFP B IP DISCHARGE CHECK | no data | BFW | PD-060A | CLOSED | OPEN | Water | 6" | 695.0 | no | V
Unit 1 | no | 01-VBFW263 | BFP SUCTION FROM CONDENSATE CHECK VALVE | UNIT 1 PIPERACK DECK 1ST LEVEL | no data | no data | BFP SUCTION FROM LPEC BYPASS CHECK | no data | BFW | PD-060A | OPEN | CLOSED | Water | 8" | 774.0 | no | V
Unit 1 | no | 01-VBFW429 | BFW SUCTION LP DRUM SUPPLY CHECK | UNIT 1 PIPERACK DECK 1ST LEVEL | no data | no data | BFW SUCTION LP DRUM SUPPLY CHECK | no data | BFW | PD-060A | OPEN | CLOSED | Water | 12" | 922.0 | no | V
Unit 1 | no | 01-VBFW123 | CONDENSATE TO IP COLD FILL DRAIN | UNIT 1 PIPERACK DECK 1ST LEVEL | no data | no data | DRAIN VALVE | no data | BFW | PD-062A | CLOSED | OPEN | Water | 1" | 656.0 | no | V
Unit 1 | no | 01-VBFW196 | HP BFW FILL FROM CONDENSATE CHECK | UNIT 1 PIPERACK DECK 1ST LEVEL | no data | no data | HP BFW FILL FROM CONDENSATE CHECK | no data | BFW | PD-061A | OPEN | CLOSED | Water | 2" | 715.0 | no | V
Unit 1 | no | 01-VBFW198 | HP BFW FILL FROM CONDENSATE ISO | UNIT 1 PIPERACK DECK 1ST LEVEL | no data | no data | HP BFW FILL FROM CONDENSATE BLOCK | no data | BFW | PD-061A | OPEN | CLOSED | Water | 2" | 717.0 | no | V
Unit 1 | no | 01-VBFW197 | HP BFW FILL FROM CONDENSATE STOP CHECK | UNIT 1 PIPERACK DECK 1ST LEVEL | no data | no data | HP BFW FILL FROM CONDENSATE STOP CHECK | no data | BFW | PD-061A | OPEN | CLOSED | Water | 2" | 716.0 | no | V
Unit 1 | no | 01-VBFW229 | HP FEEDWATER VENT | UNIT 1 PIPERACK DECK 1ST LEVEL | no data | no data | BFP B HP DISCHARGE CHECK | no data | BFW | PD-061A | CLOSED | OPEN | Water | 10" | 740.0 | no | V
Unit 1 | no | 01-VBFW190 | HP FEEDWATER VENT | UNIT 1 PIPERACK DECK 1ST LEVEL | no data | no data | VENT VALVE | no data | BFW | PD-061A | CLOSED | OPEN | Water | 0.75" | 709.0 | no | V
Unit 1 | no | 01-VBFW189 | HP FEEDWATER VENT | UNIT 1 PIPERACK DECK 1ST LEVEL | no data | no data | VENT VALVE | no data | BFW | PD-061A | CLOSED | OPEN | Water | 0.75" | 708.0 | no | V
Unit 1 | no | 01-VBFW408 | IP BFW COLD FILL FROM CONDENSATE CHECK | UNIT 1 PIPERACK DECK 1ST LEVEL | no data | no data | IP BFW FILL FROM CONDENSATE CHECK | no data | BFW | PD-062A | OPEN | CLOSED | Water | 2" | 907.0 | no | V
Unit 1 | no | 01-VBFW409 | IP BFW COLD FILL FROM CONDENSATE STOP CHECK | UNIT 1 PIPERACK DECK 1ST LEVEL | no data | no data | IP BFW FILL FROM CONDENSATE STOP CHECK | no data | BFW | PD-062A | OPEN | CLOSED | Water | 2" | 908.0 | no | V
Unit 1 | no | 01-VBFW410 | IP BFW FILL FROM CONDENSATE ISO VALVE | UNIT 1 PIPERACK DECK 1ST LEVEL | no data | no data | IP BFW FILL FROM CONDENSATE BLOCK | no data | BFW | PD-062A | OPEN | CLOSED | Water | 2" | 909.0 | no | V
Unit 1 | no | 01-VBFW148 | IP FEEDWATER TO CRH SPRAY SUPPLY CHECK VALVE | UNIT 1 PIPERACK DECK 1ST LEVEL | no data | no data | CRH LETDOWN SPRAY SUPPLY CHECK | no data | BFW | PD-124A | OPEN | CLOSED | Water | 1" | 672.0 | no | V
Unit 1 | no | 01-VBFW164 | IP FEEDWATER TO CRH SPRAY SUPPLY CHECK VALVE | UNIT 1 PIPERACK DECK 3RD LEVEL | no data | no data | CRH AUX STEAM DSH SPRAY CHECK | no data | BFW | PD-124A | OPEN | CLOSED | Water | 1" | 685.0 | no | V
Unit 1 | no | 01-PSV-INA100 | PUFFER AIR TANK RELIEF | UNIT 1 PUFFER AIR TANK RELIEF VALVE | no data | no data | AIR SUPPLY OVERPRESSURE PROTECTION | no data | INA | PD-552 | CLOSED | CLOSED | AIR | 0.75" | 531.0 | no | no data
Unit 1 | no | 01-VINA195 | INA HEADER SUPPLY VALVE UNIT 1 HRSG WEST | UNIT 1 PURGE CREDIT VALVE AREA | no data | no data | STUB-UP ISOLATION | no data | INA | PD-557 | OPEN | CLOSED | AIR | 2" | 1766.0 | no | V
Unit 1 | no | 01-VCND213 | GLAND STEAM DSH SPRAY SUPPLY CHECK | UNIT 1 S TURBINE BUILDING LOWER | no data | no data | GLAND STEAM DSH SPRAY SUPPLY CHECK | no data | CND | PD-300A | OPEN | CLOSED | Water | 1" | 1361.0 | no | V
BOP | no | 00-VPWS614 | EMERGENCY EYE WASH STATION U1 SAMPLE BUILDING ISO VALVE | UNIT 1 SAMPLE BUILDING NORTH SIDE | no data | no data | ISOLATION VALVE FOR EWS 614 | no data | PWS | PD-402 | OPEN | CLOSED | Water | 1.25" | 346.0 | no | V
Unit 1 | no | 01-VCCW187 | SAMPLE PANEL COOLER INLET PI 341 ISO | UNIT 1 SAMPLE PANEL BUILDING OUTSIDE | no data | no data | INSTRUMENTATION | no data | CCW | PD-272A | OPEN | CLOSED | WATER/GLYCOL | 0.75" | 1118.0 | no | V
Unit 1 | no | 01-VCCW173 | SAMPLE PANEL COOLER OUTLET PI 357 ISO | UNIT 1 SAMPLE PANEL BUILDING OUTSIDE | no data | no data | INSTRUMENTATION | no data | CCW | PD-272A | OPEN | CLOSED | WATER/GLYCOL | 0.75" | 1104.0 | no | V
Unit 1 | no | 01-VCCW184 | SAMPLE PANEL COOLER OUTLET VENT | UNIT 1 SAMPLE PANEL BUILDING OUTSIDE | no data | no data | VENT | no data | CCW | PD-272A | CLOSED | OPEN | WATER/GLYCOL | 0.75" | 1115.0 | no | V
Unit 1 | no | 01-VCCW175 | SAMPLE PANEL FLOW THROTTLING | UNIT 1 SAMPLE PANEL BUILDING OUTSIDE | no data | no data | SAMPLE PANEL FLOW THROTTLING | no data | CCW | PD-272A | OPEN | CLOSED | WATER/GLYCOL | 4" | 1106.0 | no | V
Unit 1 | no | 01-VCCW415 | SAMPLE PANEL RETURN ISOLATION | UNIT 1 SAMPLE PANEL BUILDING OUTSIDE | no data | no data | SAMPLE PANEL RETURN ISOLATION | no data | CCW | PD-272A | OPEN | CLOSED | WATER/GLYCOL | 4" | 1250.0 | no | V
Unit 1 | no | 01-VCCW183 | SAMPLE PANEL SUPPLY ISOLATION | UNIT 1 SAMPLE PANEL BUILDING OUTSIDE | no data | no data | SAMPLE PANEL SUPPLY ISOLATION | no data | CCW | PD-272A | OPEN | CLOSED | WATER/GLYCOL | 4" | 1114.0 | no | V
Unit 1 | no | 01-VCCW414 | TCU FILL ISOLATION | UNIT 1 SAMPLE PANEL BUILDING OUTSIDE | no data | no data | TCU FILL ISOLATION | no data | CCW | PD-272A | OPEN | CLOSED | WATER/GLYCOL | 0.75" | 1249.0 | no | V
Unit 1 | no | 01-VCCW185 | TCU RETURN ISOLATION | UNIT 1 SAMPLE PANEL BUILDING OUTSIDE | no data | no data | TCU RETURN ISOLATION | no data | CCW | PD-272A | OPEN | CLOSED | WATER/GLYCOL | 3" | 1116.0 | no | V
Unit 1 | no | 01-VCCW186 | TCU SUPPLY ISOLATION | UNIT 1 SAMPLE PANEL BUILDING OUTSIDE | no data | no data | TCU SUPPLY ISOLATION | no data | CCW | PD-272A | OPEN | CLOSED | WATER/GLYCOL | 3" | 1117.0 | no | V
Unit 1 | no | 01-VDWS103 | UNIT 1 SAMPLE PANEL SUPPLY | UNIT 1 SAPMLE BUILDING OUTSIDE | no data | no data | UNIT 1 SAMPLE PANEL SUPPLY | no data | DWS | PD-411 | OPEN | CLOSED | Water | 1" | 1571.0 | no | V
Unit 1 | no | 01-VINA149 | INA SUPPLY TO 01MBH06AA750 | UNIT 1 SCR SKID AREA | no data | no data | END USER ISOLATION | no data | INA | PD-552 | OPEN | CLOSED | AIR | 0.75" | 1720.0 | no | V
Unit 1 | no | 01-VINA106 | INA DRAIN VALVE | UNIT 1 SCR SKID AREA NORTH SIDE | no data | no data | DRAIN | no data | INA | PD-552 | CLOSED | OPEN | AIR | 0.75" | 1677.0 | no | V
Unit 1 | no | 01-VINA142 | INA SUPPLY VALVE TO 01-YCV-HIS907 | UNIT 1 SCR SKID AREA NORTH SIDE | no data | no data | END USER ISOLATION | no data | INA | PD-552 | OPEN | CLOSED | AIR | 1" | 1713.0 | no | V
Unit 1 | no | 01-VCND274 | SEAL WATER TO DRAINS PUMPS PI 327 ISO (BEFORE REG) | UNIT 1 SOUTH OF DRAINS TANK (HANDRAIL) | no data | no data | INSTRUMENT ISOLATION | no data | CND | PD-306A | OPEN | CLOSED | Water | 0.5" | 1398.0 | no | V
Unit 1 | no | 01-VCND275 | SEAL WATER TO DRAINS PUMPS PI 328 ISO (AFTER REG) | UNIT 1 SOUTH OF DRAINS TANK (HANDRAIL) | no data | no data | INSTRUMENT ISOLATION | no data | CND | PD-306A | OPEN | CLOSED | Water | 0.5" | 1399.0 | no | V
Unit 1 | no | 01-TCV-CCW181 | ACHE BYPASS CONTROL VALVE | UNIT 1 SOUTHSIDE ACHE | no data | no data | ACHE BYPASS CONTROL VALVE | no data | CCW | PD-270A | OPEN | CLOSED | WATER/GLYCOL | 24" | 543.0 | no | no data
Unit 1 | no | 01-PSV-INA105 | INSTA AIR RELIEF VALVE SOUTH OF 2B ECA ENCLOSURE | UNIT 1 SOUTHSIDE OF 2B ECA CMPRESSOR | no data | no data | AIR SUPPLY OVERPRESSURE PROTECTION | no data | INA | PD-552 | CLOSED | CLOSED | AIR | 0.75" | 534.0 | no | no data
Unit 1 | no | 01-TV-HRH117 | DRIP LEG DRAIN - AUTOMATED | UNIT 1 SOUTHSIDE OF INLET DUCT | no data | no data | DRIP LEG DRAIN - AUTOMATED | no data | HRH | PD-034A | OPEN | CLOSED | Steam | 2" | 550.0 | no | no data
Unit 1 | no | 01-TCV-CND717 | HP DRAINS TANK QUENCH SPRAY TCV | UNIT 1 STEAM DRAINS PIT | no data | no data | HP DRAINS TANK QUENCH SPRAY TCV | no data | CND | PD-304A | OPEN | CLOSED | Water | 1.5" | 546.0 | no | no data
Unit 1 | no | 01-TCV-CND718 | LP DRAINS TANK QUENCH SPRAY TCV | UNIT 1 STEAM DRAINS PIT | no data | no data | LP DRAINS TANK QUENCH SPRAY TCV | no data | CND | PD-305A | OPEN | CLOSED | Water | 2" | 547.0 | no | no data
BOP | no | 00-VINA614 | STUB-UP ISOLATION UNIT 1 STG BUILDING SOUTHWEST | UNIT 1 STG BUILDING SOUTHWEST | no data | no data | STUB-UP ISOLATION | no data | INA | PD-557 | CLOSED | CLOSED | AIR | 2" | 210.0 | no | V
Unit 1 | no | 01-VINA158 | INA SUPPLY HEADER VALVE | UNIT 1 TCA COOLER AREA | no data | no data | STUB-UP ISOLATION | no data | INA | PD-552 | OPEN | CLOSED | AIR | 2" | 1729.0 | no | V
Unit 1 | no | 01-VINA114 | INA SUPPLY VALVE | UNIT 1 TCA COOLER AREA | no data | no data | END USER ISOLATION | no data | INA | PD-552 | OPEN | CLOSED | AIR | 0.75" | 1685.0 | no | V
Unit 1 | no | 01-VINA112 | INA SUPPLY VALVE 01MBH05AA752 | UNIT 1 TCA COOLER AREA | no data | no data | END USER ISOLATION | no data | INA | PD-552 | OPEN | CLOSED | AIR | 0.75" | 1683.0 | no | V
Unit 1 | no | 01-VCTP105 | UNIT 1 BLADE COMBUSTOR ISOLATION | UNIT 1 TCA COOLER AREA | no data | no data | UNIT 1 BLADE COMBUSTOR ISOLATION | no data | CTP | PD-335A | OPEN | CLOSED | Air/Water | 1" | 1540.0 | no | V
Unit 1 | no | 01-VCTP103 | UNIT 1 BLADE RING DRAIN ISOLATION | UNIT 1 TCA COOLER AREA | no data | no data | UNIT 1 BLADE RING DRAIN ISOLATION | no data | CTP | PD-335A | CLOSED | OPEN | Air/Water | 2" | 1538.0 | no | V
Unit 1 | no | 01-VCTP109 | UNIT 1 COOLING AIR COOLER (HIGH TEMP) DRAIN VALVE (A) ISOLATION | UNIT 1 TCA COOLER AREA | no data | no data | UNIT 1 COOLING AIR COOLER (HIGH TEMP) DRAIN VALVE (A) ISOLATION | no data | CTP | PD-335A | CLOSED | OPEN | Air/Water | 2" | 1544.0 | no | V
Unit 1 | no | 01-VCTP108 | UNIT 1 COOLING AIR COOLER (HIGH TEMP) DRAIN VALVE (B) ISOLATION | UNIT 1 TCA COOLER AREA | no data | no data | UNIT 1 COOLING AIR COOLER (HIGH TEMP) DRAIN VALVE (B) ISOLATION | no data | CTP | PD-335A | CLOSED | OPEN | Air/Water | 1" | 1543.0 | no | V
Unit 1 | no | 01-VCTP110 | UNIT 1 COOLING AIR COOLER (LOW TEMP) DRAIN VALVE (A) ISOLATION | UNIT 1 TCA COOLER AREA | no data | no data | UNIT 1 COOLING AIR COOLER (LOW TEMP) DRAIN VALVE (A) ISOLATION | no data | CTP | PD-335A | CLOSED | OPEN | Air/Water | 2" | 1545.0 | no | V
Unit 1 | no | 01-VCTP111 | UNIT 1 COOLING AIR COOLER (LOW TEMP) DRAIN VALVE (B) ISOLATION | UNIT 1 TCA COOLER AREA | no data | no data | UNIT 1 COOLING AIR COOLER (LOW TEMP) DRAIN VALVE (B) ISOLATION | no data | CTP | PD-335A | CLOSED | OPEN | Air/Water | 1" | 1546.0 | no | V
BOP | no | 00-VPWS623 | EMERGENCY EYE WASH STATION U1 TCP ISO VALVE | UNIT 1 TCP NORTH EAST SIDE | no data | no data | ISOLATION VALVE FOR EWS 623 | no data | PWS | PD-402 | OPEN | CLOSED | Water | 1.25" | 355.0 | no | V
Unit 1 | no | 01-VINA194 | INA DRAIN VALVE FOR 01-PCV-HHS902 | UNIT 1 TOP HP SUPERHEATER UNDER GRATING | no data | no data | DRAIN | no data | INA | PD-558 | CLOSED | OPEN | AIR | 0.75" | 1765.0 | no | V
Unit 1 | no | 01-VDWS819 | U1 CALCITE WATER MAIN OUTLET ISO | UNIT 1 TURBINE BUILDING | no data | RO | no data | MANUAL | DWT | 2000AD | OPEN | CLOSED | no data | 3" | 6714.0 | no | V
Unit 1 | no | 01-VDWS820 | U1 CALCITE BACKWASH MAIN INLET | UNIT 1 TURBINE BUILDING | no data | RO | no data | MANUAL | DWT | 2000AD | OPEN | CLOSED | no data | 3" | 6710.0 | no | V
Unit 1 | no | 01-VDWS800 | U1 CALCITE CONTACTOR DEMIN INLET ISO VALVE | UNIT 1 TURBINE BUILDING | no data | RO | no data | VALVE | DWT | 2000AD | OPEN | CLOSED | no data | 1/2" | 6711.0 | no | V
Unit 1 | no | 01-VDWS813 | U1 CALCITE CONTACTOR VESSEL "1" WATER OUTLET | UNIT 1 TURBINE BUILDING | no data | RO | no data | MANUAL | DWT | 2000AD | OPEN | CLOSED | no data | 3" | 6712.0 | no | V
Unit 1 | no | 01-VDWS818 | UNIT 1 CALCITE CONTACTOR BACKWASH OUTLET ISOLATION VALVE | UNIT 1 TURBINE BUILDING | no data | no data | no data | no data | no data | no data | OPEN | CLOSED | no data | no data | 3578.0 | no | V
Unit 1 | no | 01-VDWS809 | UNIT 1 CALCITE CONTACTOR CO2 INJECTION ISOLATION VALVE | UNIT 1 TURBINE BUILDING | no data | RO | no data | MANUAL | DWT | 2000AD | OPEN | CLOSED | no data | 1" | 3563.0 | no | V
Unit 1 | no | 01-VDWS801 | UNIT 1 CALCITE CONTACTOR DEMIN WATER INLET ISOLATION VALVE | UNIT 1 TURBINE BUILDING | no data | RO | no data | MANUAL | DWT | 2000AD | OPEN | CLOSED | no data | 2" | 3562.0 | no | V
Unit 1 | no | 01-VDWS811 | UNIT 1 CALCITE CONTACTOR VESSEL "A" BACKWASH INLET | UNIT 1 TURBINE BUILDING | no data | RO | no data | MANUAL | DWT | 2000AD | OPEN | CLOSED | no data | 3" | 3566.0 | no | V
Unit 1 | no | 01-VDWS812 | UNIT 1 CALCITE CONTACTOR VESSEL "A" BACKWASH OUTLET | UNIT 1 TURBINE BUILDING | no data | RO | no data | MANUAL | DWT | 2000AD | OPEN | CLOSED | no data | 3" | 3567.0 | no | V
Unit 1 | no | 01-VDWS810 | UNIT 1 CALCITE CONTACTOR VESSEL "A" DEMIN WATER INLET | UNIT 1 TURBINE BUILDING | no data | RO | no data | MANUAL | DWT | 2000AD | OPEN | CLOSED | no data | 3" | 3564.0 | no | V
Unit 1 | no | 01-VDWS803 | UNIT 1 CALCITE CONTACTOR VESSEL "A" VENT | UNIT 1 TURBINE BUILDING | no data | RO | no data | MANUAL | DWT | 2000AD | CLOSED | OPEN | no data | 1" | 3569.0 | no | V
Unit 1 | no | 01-VDWS815 | UNIT 1 CALCITE CONTACTOR VESSEL "B" BACKWASH INLET | UNIT 1 TURBINE BUILDING | no data | RO | no data | MANUAL | DWT | 2000AD | OPEN | CLOSED | no data | 3" | 3572.0 | no | V
Unit 1 | no | 01-VDWS816 | UNIT 1 CALCITE CONTACTOR VESSEL "B" BACKWASH OUTLET | UNIT 1 TURBINE BUILDING | no data | RO | no data | MANUAL | DWT | 2000AD | OPEN | CLOSED | no data | 3" | 3573.0 | no | V
Unit 1 | no | 01-VDWS814 | UNIT 1 CALCITE CONTACTOR VESSEL "B" DEMIN WATER INLET | UNIT 1 TURBINE BUILDING | no data | RO | no data | MANUAL | DWT | 2000AD | OPEN | CLOSED | no data | 3" | 3570.0 | no | V
Unit 1 | no | 01-VDWS802 | UNIT 1 CALCITE CONTACTOR VESSEL "B" DRAIN | UNIT 1 TURBINE BUILDING | no data | RO | no data | MANUAL | DWT | 2000AD | CLOSED | OPEN | no data | 2" | 3574.0 | no | V
Unit 1 | no | 01-VDWS804 | UNIT 1 CALCITE CONTACTOR VESSEL "B" VENT | UNIT 1 TURBINE BUILDING | no data | RO | no data | MANUAL | DWT | 2000AD | CLOSED | OPEN | no data | 1" | 3575.0 | no | V
Unit 1 | no | 01-VCTP116 | CT CASEING COOLING AIR FAN DRAIN | UNIT 1 TURBINE EXHAUST AREA (LADDER) | no data | no data | DRAIN ISOLATION | no data | CTP | PD-336A | CLOSED | OPEN | AIR | 0.75" | 1550.0 | no | V
Unit 1 | no | 01-VCTP115 | CT CASEING COOLING AIR FAN DRAIN | UNIT 1 TURBINE EXHAUST AREA (LADDER) | no data | no data | DRAIN ISOLATION | no data | CTP | PD-336A | CLOSED | OPEN | AIR | 0.75" | 1549.0 | no | V
Unit 1 | no | 01-PSV-INA104 | INSTA AIR RELIEF OUTSIDE GT ENCLOSURE WESTSIDE | UNIT 1 UNDER MAIN GAS TO GT ENCLOSURE | no data | no data | OVERPRESSURE PROTECTION | no data | INA | PD-559 | CLOSED | CLOSED | AIR | 0.75" | 533.0 | no | no data
Unit 1 | no | 01-VINA132 | INA SUPPLY TO 01-ARM-SKD-01A | UNIT 1 VACUUM PUMP AREA | no data | no data | END USER ISOLATION | no data | INA | PD-557 | OPEN | CLOSED | AIR | 0.75" | 1703.0 | no | V
Unit 1 | no | 01-VINA134 | INA SUPPLY TO 01-ARM-SKD-01B | UNIT 1 VACUUM PUMP AREA | no data | no data | END USER ISOLATION | no data | INA | PD-557 | OPEN | CLOSED | AIR | 0.75" | 1705.0 | no | V
Unit 1 | no | 01-VINA138 | INA SUPPLY TO 01-ARM-SKD-01C | UNIT 1 VACUUM PUMP AREA | no data | no data | END USER ISOLATION | no data | INA | PD-557 | OPEN | CLOSED | AIR | 0.75" | 1709.0 | no | V
Unit 1 | no | 01-VINA137 | INA SUPPLY TO 01-ARM-SKD-01C | UNIT 1 VACUUM PUMP AREA | no data | no data | END USER ISOLATION | no data | INA | PD-557 | OPEN | CLOSED | AIR | 0.75" | 1708.0 | no | V
Unit 1 | no | 01-VINA101 | INA SUPPLY VALVE TO VACUUM PUMP SKID A | UNIT 1 VACUUM PUMP AREA WEST SIDE | no data | no data | STUB-UP ISOLATION | no data | INA | PD-557 | OPEN | CLOSED | AIR | 1" | 1672.0 | no | V
Unit 1 | no | 01-VINA199 | INA SUPPLY TO 01-ARM-SKD-01C | UNIT 1 VACUUM PUMP AREA WESTSIDE | no data | no data | STUB-UP ISOLATION | no data | INA | PD-557 | OPEN | CLOSED | AIR | 1" | 1770.0 | no | V
Unit 1 | no | 01-VINA224 | INA SUPPLY VALVE TO 01-ARM-SKD-01D | UNIT 1 VACUUM PUMP AREA WESTSIDE | no data | no data | STUB-UP ISOLATION | no data | INA | PD-557 | OPEN | CLOSED | AIR | 1" | 1795.0 | no | V
Unit 1 | no | 01-VINA213 | INA SUPPLY VALVE TO 01-ARM-SKD-01E | UNIT 1 VACUUM PUMP AREA WESTSIDE | no data | no data | STUB-UP ISOLATION | no data | INA | PD-557 | OPEN | CLOSED | AIR | 1" | 1784.0 | no | V
Unit 1 | no | 01-VCTP100 | UNIT 1 WATER WASH SUMP INLET ISOLATION | UNIT 1 WATER WASH TANK PAD | no data | no data | UNIT 1 WATER WASH TANK INLET ISOLATION | no data | CTP | PD-332 | OPEN | CLOSED | Water | 10" | 1535.0 | no | V
Unit 1 | no | 01-VAQA101 | UNIT 1 AFCU ISOLATION VALVE | UNIT 1 WEST OF "A" DILUTION AIR FAN | no data | no data | UNIT 1 AFCU ISOLATION VALVE | no data | AQA | PD-782 | OPEN | CLOSED | 19% Aqueous Ammonia | 1" | 552.0 | no | V
Unit 1 | no | 01-VCND235 | DEMIN FILL TO CND CHECK | UNIT 1 WEST OF CONDENSATE PUMP | no data | no data | DEMIN FILL TO CND CHECK | no data | CND | PD-052A | OPEN | CLOSED | Water | 3" | 1377.0 | no | V
BOP | no | 00-VFPS675 | UNIT 2 ACC SOUTHEAST HYDRANT ISOLATION | UNIT 2 ACC SOUTHEAST | no data | no data | UNIT 2 ACC SOUTHEAST HYDRANT ISOLATION | no data | FPS | PD-471 | OPEN | CLOSED | Water | 8" | 181.0 | no | V
BOP | no | 00-VPWS622 | EMERGENCY EYE WASH STATION U2 CALCITE FILTERS ISO VALVE | UNIT 2 CALCITE FILTERS | no data | no data | ISOLATION VALVE FOR EWE 622 | no data | PWS | PD-402 | OPEN | CLOSED | Water | 1" | 354.0 | no | V
Unit 2 | no | 02-VDWS101 | U2 CALCITE INSTRUMENT ISOLATION | UNIT 2 CALCITE SKID AREA | no data | no data | INSTRUMENT | no data | DWS | PD-333B | OPEN | CLOSED | Water | 0.75" | 3081.0 | no | V
BOP | no | 00-VFPS652 | UNIT 2 EAST HYDRANT ISOLATION | UNIT 2 CCW AREA | no data | no data | UNIT 2 EAST HYDRANT ISOLATION | no data | FPS | PD-471 | OPEN | CLOSED | Water | 8" | 177.0 | no | V
BOP | no | 00-VPWS619 | EMERGENCY EYE WASH STATION U2 CHEM SHACK ISO VALVE | UNIT 2 CHEM SHACK NORTH EAST SIDE | no data | no data | ISOLATION VALVE FOR EWS 619 | no data | PWS | PD-402 | OPEN | CLOSED | Water | 1.25" | 351.0 | no | V
BOP | no | 00-VINA604 | UNIT 2 CT COMPRESSOR BLADE WASH UNIT STUB ISO VALVE | UNIT 2 CT BLADE WASH AREA | no data | no data | DRAIN | no data | INA | PD-556 | CLOSED | CLOSED | AIR | 0.75" | 204.0 | no | V
no data | no | TB-AC1fuse7 | DB igniters | Unit 2 Duct Burner Managment System Cabinet 02-BUR-JBX-01 | no data | no data | no data | Fuse | no data | no data | inserted | pulled | no data | no data | 6691.0 | no | no data
no data | no | ForneyB10287-070-05A | TB-AC1 fuse # 7 | Unit 2 Duct Burner Managment System Cabinet 02-BUR-JBX-01 | no data | no data | no data | Fuse | no data | no data | inserted | pulled | no data | no data | 5893.0 | no | no data
no data | no | ForneyB10287-070-05A | TB-AC1 fuse # 7 | Unit 2 Duct Burner Managment System Cabinet 02-BUR-JBX-01 | no data | no data | no data | Fuse | no data | no data | inserted | pulled | no data | no data | 5938.0 | no | no data
no data | no | Forney-B10287-070-06 | TB-DC1 fuse # 6 | Unit 2 Duct Burner Managment System Cabinet 02-BUR-JBX-01 | no data | no data | no data | Fuse | no data | no data | inserted | pulled | no data | no data | 5890.0 | no | no data
no data | no | Forney-B10287-070-06 | TB-DC1 fuse # 6 | Unit 2 Duct Burner Managment System Cabinet 02-BUR-JBX-01 | no data | no data | no data | Fuse | no data | no data | inserted | pulled | no data | no data | 5935.0 | no | no data
no data | no | Forney-B10287-070-06 | TB-DC1 fuse # 8 | Unit 2 Duct Burner Managment System Cabinet 02-BUR-JBX-01 | no data | no data | no data | Fuse | no data | no data | inserted | pulled | no data | no data | 5891.0 | no | no data
no data | no | Forney-B10287-070-06 | TB-DC1 fuse # 8 | Unit 2 Duct Burner Managment System Cabinet 02-BUR-JBX-01 | no data | no data | no data | Fuse | no data | no data | inserted | pulled | no data | no data | 5936.0 | no | no data
no data | no | forney-B10287-070-06 | TB-DC1 fuse # 9 | Unit 2 Duct Burner Managment System Cabinet 02-BUR-JBX-01 | no data | no data | no data | Fuse | no data | no data | inserted | pulled | no data | no data | 5892.0 | no | no data
no data | no | forney-B10287-070-06 | TB-DC1 fuse # 9 | Unit 2 Duct Burner Managment System Cabinet 02-BUR-JBX-01 | no data | no data | no data | Fuse | no data | no data | inserted | pulled | no data | no data | 5937.0 | no | no data
no data | no | Forney-B10287-070-06 | TB-DC1 fuse #5 | Unit 2 Duct Burner Managment System Cabinet 02-BUR-JBX-01 | no data | no data | no data | Fuse | no data | no data | inserted | pulled | no data | no data | 5889.0 | no | no data
no data | no | Forney-B10287-070-06 | TB-DC1 fuse #5 | Unit 2 Duct Burner Managment System Cabinet 02-BUR-JBX-01 | no data | no data | no data | Fuse | no data | no data | inserted | pulled | no data | no data | 5934.0 | no | no data
Unit 2 | no | 02-VCMG113 | H2 ISOLATION | UNIT 2 EAST BUILDING WALL OUTSIDE | no data | no data | no data | no data | no data | no data | OPEN | CLOSED | no data | no data | 6540.0 | no | V
Unit 2 | no | 02-VCMG103 | H2 ISOLATION | UNIT 2 EAST BUILDING WALL OUTSIDE | no data | no data | no data | no data | no data | no data | OPEN | CLOSED | no data | no data | 6539.0 | no | V
Unit 2 | no | 02-VCMG602 | H2 VENT | UNIT 2 EAST BUILDING WALL OUTSIDE | no data | no data | no data | no data | no data | no data | CLOSED | OPEN | no data | no data | 6541.0 | no | V
BOP | no | 00-VPWS618 | EMERGENCY EYE WASH STATION U2 ECA COMP "A" ISO VALVE | UNIT 2 ECA COMP "A"NORTHSIDE | no data | no data | ISOLATION VALVE FOR EWS 618 | no data | PWS | PD-402 | OPEN | CLOSED | Water | 1.25" | 350.0 | no | V
BOP | no | 00-VINA601 | UNIT 2 HRSG AREA SOUTHEAST INA STUB ISO VALVE | UNIT 2 ECA COMPRESSOR AREA | no data | no data | STUB-UP ISOLATION | no data | INA | PD-562 | CLOSED | CLOSED | AIR | 0.75" | 202.0 | no | V
BOP | no | 00-VINA603 | UNIT 2 HRSG AREA NORTHEAST INA STUB ISO VALVE | UNIT 2 HRSG NITROGEN AREA | no data | no data | STUB-UP ISOLATION | no data | INA | PD-562 | CLOSED | CLOSED | AIR | 1" | 203.0 | no | V
BOP | no | 00-VINA397 | UNIT 2 PULSE AIR RECEIVER AUTOMATED DRAIN BYPASS | UNIT 2 INLET AREA | no data | no data | UNIT 2 PULSE AIR RECEIVER AUTOMATED DRAIN BYPASS | no data | INA | PD-561 | CLOSED | CLOSED | AIR | 0.75" | 193.0 | no | V
BOP | no | 00-VINA394 | UNIT 2 PULSE AIR RECEIVER BYPASS | UNIT 2 INLET AREA | no data | no data | UNIT 2 PULSE AIR RECEIVER BYPASS | no data | INA | PD-561 | CLOSED | CLOSED | AIR | 2.5" | 190.0 | no | V
BOP | no | 00-VINA396 | UNIT 2 PULSE AIR RECEIVER DRAIN ISOLATION | UNIT 2 INLET AREA | no data | no data | UNIT 2 PULSE AIR RECEIVER DRAIN ISOLATION | no data | INA | PD-561 | CLOSED | OPEN | AIR | 0.75" | 192.0 | no | V
BOP | no | 00-VINA392 | UNIT 2 PULSE AIR RECEIVER INLET DRAIN | UNIT 2 INLET AREA | no data | no data | DRAIN | no data | INA | PD-561 | CLOSED | OPEN | AIR | 0.75" | 188.0 | no | V
BOP | no | 00-VINA390 | UNIT 2 PULSE AIR RECEIVER INLET ISOLATION | UNIT 2 INLET AREA | no data | no data | UNIT 2 PULSE AIR RECEIVER ISOLATION | no data | INA | PD-561 | OPEN | CLOSED | AIR | 2.5" | 186.0 | no | V
BOP | no | 00-VINA393 | UNIT 2 PULSE AIR RECEIVER OUTLET DRAIN | UNIT 2 INLET AREA | no data | no data | DRAIN | no data | INA | PD-561 | CLOSED | OPEN | AIR | 0.75" | 189.0 | no | V
BOP | no | 00-VINA391 | UNIT 2 PULSE AIR RECEIVER OUTLET ISOLATION | UNIT 2 INLET AREA | no data | no data | UNIT 2 PULSE AIR RECEIVER ISOLATION | no data | INA | PD-561 | OPEN | CLOSED | AIR | 2.5" | 187.0 | no | V
BOP | no | 00-VPWS620 | EMERGENCY EYE WASH STATION U2 SAMPLE PANEL BUILDING ISO VALVE | UNIT 2 SAMPLE PANEL BUILDING | no data | no data | ISOLATION VALVE FOR EWS 620 | no data | PWS | PD-402 | OPEN | CLOSED | Water | 1.25" | 352.0 | no | V
no data | no | LP2Apump-02-VSTP900B | discharge valve after strainer ( LP 2A pump - 02-VSTP900B) | unit 2 STP pump U2 "A" | no data | no data | no data | Valve | no data | no data | OPEN | CLOSED | no data | no data | 6572.0 | no | V
Unit 2 | no | 02-VSTP900D | discharge valve after strainer ( LP 2A pump - 02-VSTP900D) | unit 2 STP pump U2 "A" | no data | no data | no data | Valve | no data | no data | OPEN | CLOSED | no data | no data | 6573.0 | no | V
Unit 2 | no | 02-VSTP900C | inlet valve suction strainer LP 2A pump 02-VSTP900C | unit 2 STP pump U2 "A" | no data | no data | no data | Valve | no data | no data | OPEN | CLOSED | no data | no data | 6571.0 | no | V
Unit 2 | no | 02-VSTP900A | Inlet valve suction strainers LP 2A pump 02-VSTP900A | unit 2 STP pump U2 "A" | no data | no data | no data | no data | no data | no data | OPEN | CLOSED | no data | no data | 6570.0 | no | V
BOP | no | 00-VPWS626 | EMERGENCY EYE WASH STATION U2 TCP ISO VALVE | UNIT 2 TCP NORTH EST SIDE | no data | no data | ISOLATION VALVE FOR EWS 626 | no data | PWS | PD-402 | OPEN | CLOSED | Water | 1.25" | 358.0 | no | V
Unit 2 | no | 02-VDWS819 | U2 CALCITE WATER MAIN OUTLET ISO | UNIT 2 TURBINE BUILDING | no data | RO | no data | CHECK | DWT | 2000BD | OPEN | CLOSED | no data | 3" | 6707.0 | no | V
Unit 2 | no | 02-VDWS820 | U2 CALCITE BACKWASH MAIN INLET | UNIT 2 TURBINE BUILDING | no data | RO | no data | MANUAL | DWT | 2000BD | OPEN | CLOSED | no data | 3" | 6703.0 | no | V
Unit 2 | no | 02-FCV-VDWS100 | U2 CALCITE CONTACTOR DEMIN INLET ISO VALVE | UNIT 2 TURBINE BUILDING | no data | no data | no data | no data | no data | no data | OPEN | CLOSED | no data | no data | 6704.0 | no | V
Unit 2 | no | 02-VDWS813 | U2 CALCITE CONTACTOR VESSEL "1" WATER OUTLET | UNIT 2 TURBINE BUILDING | no data | RO | no data | MANUAL | DWT | 2000BD | OPEN | CLOSED | no data | 3" | 6705.0 | no | V
Unit 2 | no | 02-VDWS822 | UNIT 2 CALCITE CONTACTOR BACKWASH INLET ISOLATION VALVE | UNIT 2 TURBINE BUILDING | no data | RO | no data | MANUAL | DWT | 2000BD | OPEN | CLOSED | no data | 3" | 3587.0 | no | V
Unit 2 | no | 02-VDWS808 | UNIT 2 CALCITE CONTACTOR BACKWASH OUTLET ISOLATION VALVE | UNIT 2 TURBINE BUILDING | no data | RO | no data | MANUAL | DWT | 2000BD | OPEN | CLOSED | no data | 3" | 3589.0 | no | V
Unit 2 | no | 02-VDWS805 | UNIT 2 CALCITE CONTACTOR CO2 INJECTION ISOLATION VALVE | UNIT 2 TURBINE BUILDING | no data | RO | no data | MANUAL | DWT | 2000BD | OPEN | CLOSED | no data | 1" | 3580.0 | no | V
Unit 2 | no | 02-VDWS804 | UNIT 2 CALCITE CONTACTOR DEMIN WATER INLET ISOLATION VALVE | UNIT 2 TURBINE BUILDING | no data | no data | no data | no data | no data | no data | OPEN | CLOSED | no data | no data | 3579.0 | no | V
Unit 2 | no | 02-VDWS811 | UNIT 2 CALCITE CONTACTOR DEMIN WATER OUTLET ISOLATION VALVE | UNIT 2 TURBINE BUILDING | no data | RO | no data | MANUAL | DWT | 2000BD | OPEN | CLOSED | no data | 3" | 3588.0 | no | V
Unit 2 | no | 02-VDWS824 | UNIT 2 CALCITE CONTACTOR VESSEL "A" BACKWASH INLET | UNIT 2 TURBINE BUILDING | no data | RO | no data | MANUAL | DWT | 2000BD | OPEN | CLOSED | no data | 3" | 3583.0 | no | V
Unit 2 | no | 02-VDWS809 | UNIT 2 CALCITE CONTACTOR VESSEL "A" BACKWASH OUTLET | UNIT 2 TURBINE BUILDING | no data | RO | no data | MANUAL | DWT | 2000BD | OPEN | CLOSED | no data | 3" | 3584.0 | no | V
Unit 2 | no | 02-VDWS823 | UNIT 2 CALCITE CONTACTOR VESSEL "A" DEMIN WATER INLET | UNIT 2 TURBINE BUILDING | no data | RO | no data | MANUAL | DWT | 2000BD | OPEN | CLOSED | no data | 3" | 3581.0 | no | V
Unit 2 | no | 02-VDWS818 | UNIT 2 CALCITE CONTACTOR VESSEL "A" DEMIN WATER OUTLET | UNIT 2 TURBINE BUILDING | no data | RO | no data | MANUAL | DWT | 2000BD | OPEN | CLOSED | no data | 3" | 3582.0 | no | V
Unit 2 | no | 02-VDWS806 | UNIT 2 CALCITE CONTACTOR VESSEL "A" DRAIN | UNIT 2 TURBINE BUILDING | no data | RO | no data | MANUAL | DWT | 2000BD | CLOSED | OPEN | no data | 2" | 3585.0 | no | V
Unit 2 | no | 02-VDWS807 | UNIT 2 CALCITE CONTACTOR VESSEL "A" VENT | UNIT 2 TURBINE BUILDING | no data | RO | no data | MANUAL | DWT | 2000BD | CLOSED | OPEN | no data | 1" | 3586.0 | no | V
Unit 2 | no | 02-VDWS817 | UNIT 2 CALCITE CONTACTOR VESSEL "B" BACKWASH OUTLET | UNIT 2 TURBINE BUILDING | no data | RO | no data | MANUAL | DWT | 2000BD | OPEN | CLOSED | no data | 3" | 3593.0 | no | V
Unit 2 | no | 02-VDWS803 | UNIT 2 CALCITE CONTACTOR VESSEL "B" DEMIN WATER INLET | UNIT 2 TURBINE BUILDING | no data | RO | no data | MANUAL | DWT | 2000BD | OPEN | CLOSED | no data | 3" | 3590.0 | no | V
Unit 2 | no | 02-VDWS826 | UNIT 2 CALCITE CONTACTOR VESSEL "B" DRAIN | UNIT 2 TURBINE BUILDING | no data | RO | no data | MANUAL | DWT | 2000BD | CLOSED | OPEN | no data | 2" | 3594.0 | no | V
Unit 2 | no | 02-VDWS812 | UNIT 2 CALCITE CONTACTOR VESSEL "B" VENT | UNIT 2 TURBINE BUILDING | no data | RO | no data | MANUAL | DWT | 2000BD | CLOSED | OPEN | no data | 1" | 3595.0 | no | V
BOP | no | 00-VINA645 | U1 EAST VACUUM PUMP AREA INA STUB UP | VACUUM PUMP AREA | no data | no data | END USER ISOLATION | no data | INA | PD-555 | CLOSED | CLOSED | AIR | 0.75" | 231.0 | no | V
BOP | no | 00-VINA677 | U2 EAST VACUUM PUMP AREA INA STUB UP | VACUUM PUMP AREA | no data | no data | END USER ISOLATION | no data | INA | PD-557 | CLOSED | CLOSED | AIR | 0.75" | 257.0 | no | V
BOP | no | 00-VSWS613 | SERVICE WATER ISO NORTH WAREHOUSE | WAREHOUSE AREA | no data | no data | UTS ISOLATION | no data | SWS | PD-392 | OPEN | CLOSED | Water | 1" | 377.0 | no | V
BOP | no | 00-VSWS611 | SERVICE WATER ISO WAREHOUSE SOUTH | WAREHOUSE AREA | no data | no data | UTS ISOLATION | no data | SWS | PD-392 | OPEN | CLOSED | Water | 1" | 375.0 | no | V
BOP | no | 00-VINA816 | WAREHOUSE AREA SOUTH INA STUB UP | WAREHOUSE AREA | no data | no data | END USER ISOLATION | no data | INA | PD-556 | CLOSED | CLOSED | AIR | 0.75" | 323.0 | no | V
BOP | no | 00-YV-BDN321 | BLOWDOWN DISCHARGE CONTROL VALVE TO WDR SUMP | WASTE WATER AREA | no data | no data | BLOWDOWN DISCHARGE CONTROL VALVE TO WDR SUMP | no data | BDN | PD-091 | OPEN | CLOSED | Water | 6" | 445.0 | no | no data
BOP | no | 00-VWDR604 | FREE CHLORINE SAMPLE ISOLATION | WASTE WATER AREA | no data | no data | FREE CHLORINE SAMPLE ISOLATION | no data | WDR | PD-961 | OPEN | CLOSED | Water | 1" | 438.0 | no | V
BOP | no | 00-VWDR605 | FREE CHLORINE SAMPLE RETURN ISOLATION | WASTE WATER AREA | no data | no data | FREE CHLORINE SAMPLE RETURN ISOLATION | no data | WDR | PD-961 | OPEN | CLOSED | Water | 1" | 439.0 | no | V
BOP | no | 00-VSWS639 | SERVICE WATER STUB UP WASTE WATER AREA | WASTE WATER AREA | no data | no data | UTS ISOLATION | no data | SWS | PD-393 | CLOSED | CLOSED | Water | 1" | 397.0 | no | V
BOP | no | 00-VSWS620 | SERVICE WATER TO WASTE WATER QUENCE SPRAY VENT | WASTE WATER AREA | no data | no data | VENT | no data | SWS | PD-961 | CLOSED | OPEN | Water | 0.75" | 384.0 | no | V
BOP | no | 00-VSWS619 | SERVICE WATER TO WASTE WATER QUENCH SPRAY DRAIN | WASTE WATER AREA | no data | no data | DRAIN | no data | SWS | PD-961 | CLOSED | OPEN | Water | 0.75" | 383.0 | no | V
BOP | no | 00-VSWS630 | SERVICE WATER TO WASTEWATER SUMP | WASTE WATER AREA | no data | no data | SERVICE WATER TO WASTEWATER SUMP | no data | SWS | PD-961 | OPEN | CLOSED | Water | 4" | 393.0 | no | V
BOP | no | 00-VWDR603 | WASTE WATER OUTLET FT ISO | WASTE WATER AREA | no data | no data | INSTRUMENT ISOLATION | no data | WDR | PD-961 | OPEN | CLOSED | Water | 0.5" | 437.0 | no | V
BOP | no | 00-VWDR602 | WASTE WATER OUTLET FT ISO | WASTE WATER AREA | no data | no data | INSTRUMENT ISOLATION | no data | WDR | PD-961 | OPEN | CLOSED | Water | 0.5" | 436.0 | no | V
BOP | no | 00-VWDR601 | WASTE WATER OUTLET INSTURMENTATION ISO | WASTE WATER AREA | no data | no data | INSTRUMENT ISOLATION | no data | WDR | PD-961 | OPEN | CLOSED | Water | 0.75" | 435.0 | no | V
BOP | no | 00-VWDR673 | WASTEWATER SUMP PUMP A CHECK VALVE | WASTE WATER AREA | no data | no data | WASTEWATER SUMP PUMP A CHECK VALVE | no data | WDR | PD-961 | OPEN | CLOSED | Water | 10" | 442.0 | no | V
BOP | no | 00-VWDR674 | WASTEWATER SUMP PUMP A ISOLATION | WASTE WATER AREA | no data | no data | WASTEWATER SUMP PUMP A ISOLATION | no data | WDR | PD-961 | OPEN | CLOSED | Water | 10" | 443.0 | no | V
BOP | no | 00-VWDR633 | WASTEWATER SUMP PUMP B CHECK VALVE | WASTE WATER AREA | no data | no data | WASTEWATER SUMP PUMP B CHECK VALVE | no data | WDR | PD-961 | OPEN | CLOSED | Water | 10" | 440.0 | no | V
BOP | no | 00-VWDR635 | WASTEWATER SUMP PUMP B ISOLATION | WASTE WATER AREA | no data | no data | WASTEWATER SUMP PUMP B ISOLATION | no data | WDR | PD-961 | OPEN | CLOSED | Water | 10" | 441.0 | no | V
BOP | no | 00-VSWS616 | WASTEWATER SUMP PUMPS BEARING FLUSH ISOLATION | WASTE WATER AREA | no data | no data | BEARING FLUSH ISOLATION | no data | SWS | PD-393 | OPEN | CLOSED | Water | 1" | 380.0 | no | V
BOP | no | 00-PRV-SWS677 | BEARING FLUSH PRESSURE REGULATOR | WASTE WATER SUMP AREA | no data | no data | BEARING FLUSH PRESSURE REGULATOR | no data | SWS | PD-961 | OPEN | CLOSED | Water | 1" | 7.0 | no | no data
BOP | no | 00-VINA605 | HRSG BD TO WASTEWATER CV321 INA SUPPLY ISO | WASTE WATER SUMP AREA | no data | no data | END USER ISOLATION | no data | INA | PD-553 | OPEN | CLOSED | AIR | 0.75" | 205.0 | no | V
BOP | no | 00-VBDN687 | HRSG SUMPS BLOWDOWN TO WDR SUMP ISOLATION | WASTE WATER SUMP AREA | no data | no data | BLOWDOWN TO WDR SUMP ISOLATION | no data | BDN | PD-091 | OPEN | CLOSED | Water | 8" | 40.0 | no | V
BOP | no | 00-VINA639 | NW WASTERWATER SUMP INA STUB UP | WASTE WATER SUMP AREA | no data | no data | END USER ISOLATION | no data | INA | PD-553 | CLOSED | CLOSED | AIR | 0.75" | 228.0 | no | V
BOP | no | 00-VINA606 | WASTE WATER QUENCH TCV-SWS721 INA SUPPLY ISO | WASTE WATER SUMP AREA | no data | no data | END USER ISOLATION | no data | INA | PD-553 | OPEN | CLOSED | AIR | 0.75" | 206.0 | no | V
BOP | no | 00-TV-SWS721 | WASTEWATER QUENCH CONTROL VALVE | WASTE WATER SUMP AREA | no data | no data | WASTEWATER QUENCH CONTROL VALVE | no data | SWS | PD-961 | OPEN | CLOSED | Water | 2.5" | 9.0 | no | no data
Unit 2 | no | 02-VINA123 | INA SUPPLY VALVE TO 01-WDR-PNL-02 | WASTE WATER TANK AREA | no data | no data | END USER ISOLATION | no data | INA | PD-553 | OPEN | CLOSED | AIR | 1" | 3208.0 | no | V
Unit 1 | no | 01-VINA123 | INA SUPPLY VALVE TO 01-WDR-PNL-02 | WASTE WATER TANK AREA | no data | no data | END USER ISOLATION | no data | INA | PD-553 | OPEN | CLOSED | AIR | 1" | 1694.0 | no | V
Unit 2 | no | 02-VINA104 | INA SUPPLY VALVE TO 01-YV-BDN321 | WASTE WATER TANK AREA | no data | no data | STUB-UP ISOLATION | no data | INA | PD-553 | OPEN | CLOSED | AIR | 1" | 3189.0 | no | V
Unit 1 | no | 01-VINA104 | INA SUPPLY VALVE TO 01-YV-BDN321 | WASTE WATER TANK AREA | no data | no data | STUB-UP ISOLATION | no data | INA | PD-553 | OPEN | CLOSED | AIR | 1" | 1675.0 | no | V
no data | no | lotonodata240 | 00-INJ-DWT802 Caustic Inj Isolation | WATER TREATMENT BLDG | no data | no data | no data | no data | no data | no data | OPEN | CLOSED | no data | no data | 5974.0 | no | Mitsu
BOP | no | 00-VINA806 | RO ALPHA INA ISO | WATER TREATMENT BLDG | no data | no data | STUB-UP ISOLATION | no data | INA | PD-556 | OPEN | CLOSED | AIR | 1" | 316.0 | no | V
BOP | no | 00-VINA809 | RO ALPHA TRAILER INA ISO | WATER TREATMENT BLDG | no data | no data | STUB-UP ISOLATION | no data | INA | PD-556 | OPEN | CLOSED | AIR | 1" | 319.0 | no | V
BOP | no | 00-VINA805 | RO BRAVO INA ISO | WATER TREATMENT BLDG | no data | no data | STUB-UP ISOLATION | no data | INA | PD-556 | OPEN | CLOSED | AIR | 1" | 315.0 | no | V
BOP | no | 00-VINA808 | RO BRAVO TRAILER INA ISO | WATER TREATMENT BLDG | no data | no data | STUB-UP ISOLATION | no data | INA | PD-556 | OPEN | CLOSED | AIR | 1" | 318.0 | no | V
no data | no | lotonodata238 | ROB Flush Water ISO | WATER TREATMENT BLDG | no data | no data | no data | Valve | no data | no data | OPEN | CLOSED | no data | no data | 5827.0 | no | Mitsu
no data | no | lotonodata239 | VDWT600 ROB 2nd Pass Permeate Vent | WATER TREATMENT BLDG | no data | no data | no data | Valve | no data | no data | CLOSED | OPEN | no data | no data | 5829.0 | no | Mitsu
BOP | no | 00-VINA807 | WATER TREARMENT BLDG NORTH INA ISO | WATER TREATMENT BLDG | no data | no data | STUB-UP ISOLATION | no data | INA | PD-556 | OPEN | CLOSED | AIR | 0.75" | 317.0 | no | V
BOP | no | 00-VINA613 | WAREHOUSE BUILDING SOUTH STUB ISO VALVE | WATER TREATMENT BLDG SOUTH | no data | no data | END USER ISOLATION | no data | INA | PD-556 | CLOSED | CLOSED | AIR | 0.75" | 209.0 | no | V
BOP | no | 00-VDWT842 | ANTI-SCALANT PUMP "A" SUCTION ISOLATION VALVE | WATER TREATMENT BUILDING | no data | RO | no data | MANUAL | DWT | 1300D | OPEN | CLOSED | no data | 1/2" | 3527.0 | no | V
BOP | no | 00-VDWT843 | ANTI-SCALANT PUMP "B" SUCTION ISOLATION VALVE | WATER TREATMENT BUILDING | no data | RO | no data | MANUAL | DWT | 1300D | OPEN | CLOSED | no data | 1/2" | 3531.0 | no | V
BOP | no | 00-VDWT841 | ANTI-SCALANT DRAWDOWN TUBE ISOLATION | WATER TREATMENT BUILDING | no data | RO | no data | MANUAL | DWT | 1300D | CLOSED | CLOSED | no data | 1/2" | 3535.0 | no | V
BOP | no | 00-VDWT850 | ANTI-SCALANT HEADER DRAIN VALVE | WATER TREATMENT BUILDING | no data | RO | no data | MANUAL | DWT | 1300D | CLOSED | OPEN | no data | 1/2" | 3537.0 | no | V
BOP | no | 00-VDWT844 | ANTI-SCALANT HEADER SUPPLY ISOLATION | WATER TREATMENT BUILDING | no data | RO | no data | MANUAL | DWT | 1300D | OPEN | CLOSED | no data | 1/2" | 3536.0 | no | V
BOP | no | 00-VDWT847 | ANTI-SCALANT PUMP "A" DISCHARGE DRAIN ISOLATION VALVE | WATER TREATMENT BUILDING | no data | RO | no data | MANUAL | DWT | 1300D | CLOSED | OPEN | no data | 1/2" | 3530.0 | no | V
BOP | no | 00-VDWT851 | ANTI-SCALANT PUMP "A" DISCHARGE ISOLATION VALVE | WATER TREATMENT BUILDING | no data | RO | no data | MANUAL | DWT | 1300D | OPEN | CLOSED | no data | 1/2" | 3529.0 | no | V
BOP | no | 00-VDWT848 | ANTI-SCALANT PUMP "A" SUCTION DRAIN ISOLATION VALVE | WATER TREATMENT BUILDING | no data | RO | no data | MANUAL | DWT | 1300D | CLOSED | OPEN | no data | 1/2" | 3528.0 | no | V
BOP | no | 00-VDWT845 | ANTI-SCALANT PUMP "B" DISCHARGE DRAIN ISOLATION VALVE | WATER TREATMENT BUILDING | no data | RO | no data | MANUAL | DWT | 1300D | CLOSED | OPEN | no data | 1/2" | 3534.0 | no | V
BOP | no | 00-VDWT852 | ANTI-SCALANT PUMP "B" DISCHARGE ISOLATION VALVE | WATER TREATMENT BUILDING | no data | RO | no data | MANUAL | DWT | 1300D | OPEN | CLOSED | no data | 1/2" | 3533.0 | no | V
BOP | no | 00-VDWT846 | ANTI-SCALANT PUMP "B" SUCTION DRAIN ISOLATION VALVE | WATER TREATMENT BUILDING | no data | RO | no data | MANUAL | DWT | 1300D | CLOSED | OPEN | no data | 1/2" | 3532.0 | no | V
BOP | no | 00-VDWT840 | ANTI-SCALANT TANK ISOLATION VALVE | WATER TREATMENT BUILDING | no data | RO | no data | MANUAL | DWT | 1300D | OPEN | CLOSED | no data | 1/2" | 3526.0 | no | V
BOP | no | 00-VDWT859 | CAUSTIC PUMP "A" SUCTION ISOLATION VALVE | WATER TREATMENT BUILDING | no data | RO | no data | MANUAL | DWT | 1400D | OPEN | CLOSED | no data | 1/2" | 3539.0 | no | V
BOP | no | 00-VDWT861 | CAUSTIC PUMP "B" SUCTION ISOLATION VALVE | WATER TREATMENT BUILDING | no data | RO | no data | MANUAL | DWT | 1400D | OPEN | CLOSED | no data | 1/2" | 3552.0 | no | V
BOP | no | 00-VDWT865 | CAUSTIC PUMP "C" SUCTION ISOLATION VALVE | WATER TREATMENT BUILDING | no data | RO | no data | MANUAL | DWT | 1400D | OPEN | CLOSED | no data | 1/2" | 3543.0 | no | V
BOP | no | 00-VDWT858 | CAUSTIC DRAWDOWN TUBE ISOLATION | WATER TREATMENT BUILDING | no data | RO | no data | MANUAL | DWT | 1400D | CLOSED | CLOSED | no data | 1/2" | 3547.0 | no | V
BOP | no | 00-VDWT877 | CAUSTIC HEADER DRAIN VALVE TO RO "A" | WATER TREATMENT BUILDING | no data | RO | no data | MANUAL | DWT | 1400D | CLOSED | OPEN | no data | 1/2" | 3549.0 | no | V
BOP | no | 00-VDWT878 | CAUSTIC HEADER DRAIN VALVE TO RO "B" | WATER TREATMENT BUILDING | no data | RO | no data | MANUAL | DWT | 1400D | CLOSED | OPEN | no data | 1/2" | 3551.0 | no | V
BOP | no | 00-VDWT863 | CAUSTIC HEADER SUPPLY ISOLATION TO RO "A" | WATER TREATMENT BUILDING | no data | RO | no data | MANUAL | DWT | 1400D | OPEN | CLOSED | no data | 1/2" | 3548.0 | no | V
BOP | no | 00-VDWT867 | CAUSTIC HEADER SUPPLY ISOLATION TO RO "B" | WATER TREATMENT BUILDING | no data | RO | no data | MANUAL | DWT | 1400D | OPEN | CLOSED | no data | 1/2" | 3550.0 | no | V
BOP | no | 00-VDWT871 | CAUSTIC PUMP "A" DISCHARGE DRAIN ISOLATION VALVE | WATER TREATMENT BUILDING | no data | RO | no data | MANUAL | DWT | 1400D | CLOSED | OPEN | no data | 1/2" | 3542.0 | no | V
BOP | no | 00-VDWT860 | CAUSTIC PUMP "A" DISCHARGE ISOLATION VALVE | WATER TREATMENT BUILDING | no data | RO | no data | MANUAL | DWT | 1400D | OPEN | CLOSED | no data | 1/2" | 3541.0 | no | V
BOP | no | 00-VDWT870 | CAUSTIC PUMP "A" SUCTION DRAIN ISOLATION VALVE | WATER TREATMENT BUILDING | no data | RO | no data | MANUAL | DWT | 1400D | CLOSED | OPEN | no data | 1/2" | 3540.0 | no | V
BOP | no | 00-VDWT873 | CAUSTIC PUMP "B" DISCHARGE DRAIN ISOLATION VALVE | WATER TREATMENT BUILDING | no data | RO | no data | MANUAL | DWT | 1400D | CLOSED | OPEN | no data | 1/2" | 3556.0 | no | V
BOP | no | 00-VDWT862 | CAUSTIC PUMP "B" DISCHARGE ISOLATION VALVE TO RO "A" | WATER TREATMENT BUILDING | no data | RO | no data | MANUAL | DWT | 1400D | OPEN | CLOSED | no data | 1/2" | 3554.0 | no | V
BOP | no | 00-VDWT869 | CAUSTIC PUMP "B" DISCHARGE ISOLATION VALVE TO RO "B" | WATER TREATMENT BUILDING | no data | RO | no data | MANUAL | DWT | 1400D | OPEN | CLOSED | no data | 1/2" | 3555.0 | no | V
BOP | no | 00-VDWT872 | CAUSTIC PUMP "B" SUCTION DRAIN ISOLATION VALVE | WATER TREATMENT BUILDING | no data | RO | no data | MANUAL | DWT | 1400D | CLOSED | OPEN | no data | 1/2" | 3553.0 | no | V
BOP | no | 00-VDWT875 | CAUSTIC PUMP "C" DISCHARGE DRAIN ISOLATION VALVE | WATER TREATMENT BUILDING | no data | RO | no data | MANUAL | DWT | 1400D | CLOSED | OPEN | no data | 1/2" | 3546.0 | no | V
BOP | no | 00-VDWT866 | CAUSTIC PUMP "C" DISCHARGE ISOLATION VALVE | WATER TREATMENT BUILDING | no data | RO | no data | MANUAL | DWT | 1400D | OPEN | CLOSED | no data | 1/2" | 3545.0 | no | V
BOP | no | 00-VDWT874 | CAUSTIC PUMP "C" SUCTION DRAIN ISOLATION VALVE | WATER TREATMENT BUILDING | no data | RO | no data | MANUAL | DWT | 1400D | CLOSED | OPEN | no data | 1/2" | 3544.0 | no | V
BOP | no | 00-VDWT857 | CAUSTIC TANK ISOLATION VALVE | WATER TREATMENT BUILDING | no data | RO | no data | MANUAL | DWT | 1400D | OPEN | CLOSED | no data | 1/2" | 3538.0 | no | V
BOP | no | 00-VDWT900 | CHLORINE PUMP "A" SUCTION ISOLATION VALVE | WATER TREATMENT BUILDING | no data | RO | no data | MANUAL | DWT | 3000D | OPEN | CLOSED | no data | 1/2" | 3597.0 | no | V
BOP | no | 00-VDWT901 | CHLORINE PUMP "B" SUCTION ISOLATION VALVE | WATER TREATMENT BUILDING | no data | RO | no data | MANUAL | DWT | 3000D | OPEN | CLOSED | no data | 1/2" | 3601.0 | no | V
BOP | no | 00-VDWT899 | CHLORINE DRAWDOWN TUBE ISOLATION | WATER TREATMENT BUILDING | no data | RO | no data | MANUAL | DWT | 3000D | CLOSED | CLOSED | no data | 1/2" | 3605.0 | no | V
BOP | no | 00-VDWT908 | CHLORINE HEADER DRAIN VALVE | WATER TREATMENT BUILDING | no data | RO | no data | MANUAL | DWT | 3000D | CLOSED | OPEN | no data | 1/2" | 3607.0 | no | V
BOP | no | 00-VDWT902 | CHLORINE HEADER SUPPLY ISOLATION | WATER TREATMENT BUILDING | no data | RO | no data | MANUAL | DWT | 3000D | OPEN | CLOSED | no data | 1/2" | 3606.0 | no | V
BOP | no | 00-VDWT905 | CHLORINE PUMP "A" DISCHARGE DRAIN ISOLATION VALVE | WATER TREATMENT BUILDING | no data | RO | no data | MANUAL | DWT | 3000D | OPEN | CLOSED | no data | 1/2" | 3600.0 | no | V
BOP | no | 00-VDWT909 | CHLORINE PUMP "A" DISCHARGE ISOLATION VALVE | WATER TREATMENT BUILDING | no data | RO | no data | MANUAL | DWT | 3000D | OPEN | CLOSED | no data | 1/2" | 3599.0 | no | V
BOP | no | 00-VDWT906 | CHLORINE PUMP "A" SUCTION DRAIN ISOLATION VALVE | WATER TREATMENT BUILDING | no data | RO | no data | MANUAL | DWT | 3000D | CLOSED | OPEN | no data | 1/2" | 3598.0 | no | V
BOP | no | 00-VDWT903 | CHLORINE PUMP "B" DISCHARGE DRAIN ISOLATION VALVE | WATER TREATMENT BUILDING | no data | RO | no data | MANUAL | DWT | 3000D | OPEN | CLOSED | no data | 1/2" | 3604.0 | no | V
BOP | no | 00-VDWT910 | CHLORINE PUMP "B" DISCHARGE ISOLATION VALVE | WATER TREATMENT BUILDING | no data | RO | no data | MANUAL | DWT | 3000D | OPEN | CLOSED | no data | 1/2" | 3603.0 | no | V
BOP | no | 00-VDWT904 | CHLORINE PUMP "B" SUCTION DRAIN ISOLATION VALVE | WATER TREATMENT BUILDING | no data | RO | no data | MANUAL | DWT | 3000D | CLOSED | OPEN | no data | 1/2" | 3602.0 | no | V
BOP | no | 00-VDWT898 | CHLORINE TANK ISOLATION VALVE | WATER TREATMENT BUILDING | no data | RO | no data | MANUAL | DWT | 3000D | OPEN | CLOSED | no data | 1/2" | 3596.0 | no | V
BOP | no | 00-VDWT882 | CIP HEADER ISOLATION VALVE | WATER TREATMENT BUILDING | no data | RO | no data | MANUAL | DWT | 1500D | OPEN | CLOSED | no data | 3" | 3560.0 | no | V
BOP | no | 00-VDWT883 | CIP PUMP DISCHARGE VALVE | WATER TREATMENT BUILDING | no data | RO | no data | MANUAL | DWT | 1500D | OPEN | CLOSED | no data | 3" | 3558.0 | no | V
BOP | no | 00-VDWT881 | CIP PUMP SUCTION ISOLATION VALVE | WATER TREATMENT BUILDING | no data | RO | no data | MANUAL | DWT | 1500D | OPEN | CLOSED | no data | 4" | 3557.0 | no | V
BOP | no | 00-VDWT884 | CIP RECIRC VALVE | WATER TREATMENT BUILDING | no data | RO | no data | MANUAL | DWT | 1500D | OPEN | CLOSED | no data | 3" | 3559.0 | no | V
BOP | no | 00-VDWT889 | CIP TANK DRAIN VALVE | WATER TREATMENT BUILDING | no data | RO | no data | MANUAL | DWT | 1500D | CLOSED | OPEN | no data | 4" | 3561.0 | no | V
BOP | no | 00-VDWT784 | RO "A" 1ST STAGE CIP CONCENTRATE RETURN ISOLATION VALVE | WATER TREATMENT BUILDING | no data | RO | no data | MANUAL | DWT | 1000BD | CLOSED | CLOSED | no data | 3" | 3510.0 | no | V
BOP | no | 00-VDWT787 | RO "A" 1ST STAGE CIP INLET ISOLATION VALVE | WATER TREATMENT BUILDING | no data | RO | no data | MANUAL | DWT | 1000BD | CLOSED | CLOSED | no data | 3" | 3507.0 | no | V
BOP | no | 00-VDWT786 | RO "A" 1ST STAGE CIP PERMEATE RETURN ISOLATION VALVE | WATER TREATMENT BUILDING | no data | RO | no data | MANUAL | DWT | 1000BD | CLOSED | CLOSED | no data | 3" | 3509.0 | no | V
BOP | no | 00-VDWT783 | RO "A" 1ST STAGE CONCENTRATE OUTLET ISOLATION VALVE | WATER TREATMENT BUILDING | no data | RO | no data | MANUAL | DWT | 1000BD | OPEN | CLOSED | no data | 2" | 3506.0 | no | V
BOP | no | 00-VDWT788 | RO "A" 1ST STAGE INTERSTAGE CIP SUPPLY/REJECT ISOLATION VALVE | WATER TREATMENT BUILDING | no data | RO | no data | MANUAL | DWT | 1000BD | CLOSED | CLOSED | no data | 3" | 3508.0 | no | V
BOP | no | 00-VDWT781 | RO "A" 1ST STAGE PUMP OUTLET BLOCK VALVE | WATER TREATMENT BUILDING | no data | RO | no data | MANUAL | DWT | 1000BD | OPEN | CLOSED | no data | 3" | 3504.0 | no | V
BOP | no | 00-VDWT810 | RO "A" 2ND STAGE CONCENTRATE OUTLET FLOW ISOLATION VALVE | WATER TREATMENT BUILDING | no data | RO | no data | MANUAL | DWT | 1000BD | OPEN | CLOSED | no data | 1" | 3513.0 | no | V
BOP | no | 00-VDWT808 | RO "A" 2ND STAGE PH RECIRC ISOLATION VALVE | WATER TREATMENT BUILDING | no data | RO | no data | MANUAL | DWT | 1000BD | OPEN | CLOSED | no data | 1/2" | 3511.0 | no | V
BOP | no | 00-VDWT809 | RO "A" 2ND STAGE PUMP DISCHARGE ISOLATION VALVE | WATER TREATMENT BUILDING | no data | RO | no data | MANUAL | DWT | 1000BD | OPEN | CLOSED | no data | 3" | 3512.0 | no | V
BOP | no | 00-VDWT774 | RO "A" SERVICE WATER SUPPLY TO BAG FILTER | WATER TREATMENT BUILDING | no data | RO | no data | MANUAL | DWT | 1000BD | OPEN | CLOSED | no data | 4" | 3503.0 | no | V
BOP | no | 00-VDWT716 | RO "A" SERVICE WATER SUPPLY TO BAG FILTER | WATER TREATMENT BUILDING | no data | RO | no data | MANUAL | DWT | 1000AD | OPEN | CLOSED | no data | 4" | 3492.0 | no | V
BOP | no | 00-VDWT726 | RO "B" 1ST STAGE CIP CONCENTRATE RETURN ISOLATION VALVE | WATER TREATMENT BUILDING | no data | RO | no data | MANUAL | DWT | 1000AD | CLOSED | CLOSED | no data | 3" | 3499.0 | no | V
BOP | no | 00-VDWT729 | RO "B" 1ST STAGE CIP INLET ISOLATION VALVE | WATER TREATMENT BUILDING | no data | RO | no data | MANUAL | DWT | 1000AD | CLOSED | CLOSED | no data | 3" | 3496.0 | no | V
BOP | no | 00-VDWT728 | RO "B" 1ST STAGE CIP PERMEATE RETURN ISOLATION VALVE | WATER TREATMENT BUILDING | no data | RO | no data | MANUAL | DWT | 1000AD | OPEN | CLOSED | no data | 3" | 3498.0 | no | V
BOP | no | 00-VDWT725 | RO "B" 1ST STAGE CONCENTRATE OUTLET ISOLATION VALVE | WATER TREATMENT BUILDING | no data | RO | no data | MANUAL | DWT | 1000AD | OPEN | CLOSED | no data | 2" | 3495.0 | no | V
BOP | no | 00-VDWT730 | RO "B" 1ST STAGE INTERSTAGE CIP SUPPLY/REJECT ISOLATION VALVE | WATER TREATMENT BUILDING | no data | RO | no data | MANUAL | DWT | 1000AD | OPEN | CLOSED | no data | 3" | 3497.0 | no | V
BOP | no | 00-VDWT727 | RO "B" 1ST STAGE PERMEATE OUTLET ISOLATION VALVE | WATER TREATMENT BUILDING | no data | RO | no data | MANUAL | DWT | 1000AD | OPEN | CLOSED | no data | 4" | 3494.0 | no | V
BOP | no | 00-VDWT723 | RO "B" 1ST STAGE PUMP OUTLET BLOCK VALVE | WATER TREATMENT BUILDING | no data | RO | no data | MANUAL | DWT | 1000AD | OPEN | CLOSED | no data | 3" | 3493.0 | no | V
BOP | no | 00-VDWT752 | RO "B" 2ND STAGE CONCENTRATE OUTLET FLOW ISOLATION VALVE | WATER TREATMENT BUILDING | no data | RO | no data | MANUAL | DWT | 1000AD | OPEN | CLOSED | no data | 1" | 3502.0 | no | V
BOP | no | 00-VDWT750 | RO "B" 2ND STAGE PH RECIRC ISOLATION VALVE | WATER TREATMENT BUILDING | no data | RO | no data | MANUAL | DWT | 1000AD | OPEN | CLOSED | no data | 1/2" | 3500.0 | no | V
BOP | no | 00-VDWT751 | RO "B" 2ND STAGE PUMP DISCHARGE ISOLATION VALVE | WATER TREATMENT BUILDING | no data | RO | no data | MANUAL | DWT | 1000AD | OPEN | CLOSED | no data | 3" | 3501.0 | no | V
BOP | no | 00-VDWT831 | Sodium Bisulfite HEADER DRAIN VALVE | WATER TREATMENT BUILDING | no data | RO | no data | MANUAL | DWT | 1200D | OPEN | CLOSED | no data | 1/2" | 3525.0 | no | V
BOP | no | 00-VDWT825 | Sodium Bisulfite HEADER SUPPLY ISOLATION | WATER TREATMENT BUILDING | no data | RO | no data | MANUAL | DWT | 1200D | OPEN | CLOSED | no data | 1/2" | 3524.0 | no | V
BOP | no | 00-VDWT823 | Sodium Bisulfite PUMP "A" SUCTION ISOLATION VALVE | WATER TREATMENT BUILDING | no data | RO | no data | MANUAL | DWT | 1200D | OPEN | CLOSED | no data | 1/2" | 3515.0 | no | V
BOP | no | 00-VDWT833 | Sodium Bisulfite PUMP "B" DISCHARGE ISOLATION VALVE | WATER TREATMENT BUILDING | no data | RO | no data | MANUAL | DWT | 1200D | OPEN | CLOSED | no data | 1/2" | 3521.0 | no | V
BOP | no | 00-VDWT827 | Sodium Bisulfite PUMP "B" SUCTION DRAIN ISOLATION VALVE | WATER TREATMENT BUILDING | no data | RO | no data | MANUAL | DWT | 1200D | CLOSED | OPEN | no data | 1/2" | 3520.0 | no | V
BOP | no | 00-VDWT822 | Sodium Bisulfite DRAWDOWN TUBE ISOLATION | WATER TREATMENT BUILDING | no data | RO | no data | MANUAL | DWT | 1200D | CLOSED | CLOSED | no data | 1/2" | 3523.0 | no | V
BOP | no | 00-VDWT828 | Sodium Bisulfite PUMP "A" DISCHARGE DRAIN ISOLATION VALVE | WATER TREATMENT BUILDING | no data | RO | no data | MANUAL | DWT | 1200D | CLOSED | OPEN | no data | 1/2" | 3518.0 | no | V
BOP | no | 00-VDWT832 | Sodium Bisulfite PUMP "A" DISCHARGE ISOLATION VALVE | WATER TREATMENT BUILDING | no data | RO | no data | MANUAL | DWT | 1200D | OPEN | CLOSED | no data | 1/2" | 3517.0 | no | V
BOP | no | 00-VDWT829 | Sodium Bisulfite PUMP "A" SUCTION DRAIN ISOLATION VALVE | WATER TREATMENT BUILDING | no data | RO | no data | MANUAL | DWT | 1200D | CLOSED | OPEN | no data | 1/2" | 3516.0 | no | V
BOP | no | 00-VDWT826 | Sodium Bisulfite PUMP "B" DISCHARGE DRAIN ISOLATION VALVE | WATER TREATMENT BUILDING | no data | RO | no data | MANUAL | DWT | 1200D | CLOSED | OPEN | no data | 1/2" | 3522.0 | no | V
BOP | no | 00-VDWT824 | Sodium Bisulfite PUMP "B" SUCTION ISOLATION VALVE | WATER TREATMENT BUILDING | no data | RO | no data | MANUAL | DWT | 1200D | OPEN | CLOSED | no data | 1/2" | 3519.0 | no | V
BOP | no | 00-VDWT821 | Sodium Bisulfite TANK ISOLATION VALVE | WATER TREATMENT BUILDING | no data | RO | no data | MANUAL | DWT | 1200D | OPEN | CLOSED | no data | 1/2" | 3514.0 | no | V
BOP | no | 00-VINA619 | 02A DUAL PASS RO SKID INA DRAIN | WATER TREATMENT BUILDING | no data | no data | DRAIN | no data | INA | PD-556 | CLOSED | OPEN | AIR | 0.75" | 215.0 | no | V
BOP | no | 00-VINA618 | 02B DUAL PASS RO SKID INA DRAIN | WATER TREATMENT BUILDING | no data | no data | DRAIN | no data | INA | PD-556 | CLOSED | OPEN | AIR | 0.75" | 214.0 | no | V
BOP | no | 00-VINA652 | NORTH WATERTREATMENT INA DRAIN | WATER TREATMENT BUILDING | no data | no data | DRAIN | no data | INA | PD-556 | CLOSED | OPEN | AIR | 0.75" | 236.0 | no | V
BOP | no | 00-VINA632 | NORTH WATERTREATMENT INA STUB UP | WATER TREATMENT BUILDING NORTH | no data | no data | END USER ISOLATION | no data | INA | PD-556 | CLOSED | CLOSED | AIR | 0.75" | 223.0 | no | V
BOP | no | 00-VINA617 | WATER TREATMENT BUILDING SOUTH STUB ISOLATION | WATER TREATMENT BUILDING SOUTH | no data | no data | END USER ISOLATION | no data | INA | PD-556 | CLOSED | CLOSED | AIR | 0.75" | 213.0 | no | V
Unit 1 | no | 01-VCTP135 | Water wash skid online 01-VCTP135 | water wash skid | no data | no data | UNIT 1 OFF LINE WASH SUPPLY ISOLATION AT WW SKID | no data | CTP | PD-332 | CLOSED | CLOSED | Water | 3" | 6656.0 | no | V
BOP | no | 00-YV-DWT125 | DEMIN DUMP DIVERT VALVE | WATERTREATMENT AREA | no data | no data | DEMIN DUMP DIVERT VALVE | no data | DWT | PD-377 | OPEN | CLOSED | Water | 4" | 447.0 | no | no data
BOP | no | 00-YV-DWT115 | DEMIN SYSTEM EFFLUENT CV | WATERTREATMENT AREA | no data | no data | DEMIN SYSTEM EFFLUENT ON/OFF VALVE | no data | DWT | PD-377 | OPEN | CLOSED | Water | 4" | 446.0 | no | no data
BOP | no | 00-VSWS614 | SERVICE WATER ISO SOUTH WATER TREATMENT | WATERTREATMENT AREA | no data | no data | UTS ISOLATION | no data | SWS | PD-392 | OPEN | CLOSED | Water | 1" | 378.0 | no | V
BOP | no | 00-VSWS617 | SERVICE WATER ISO NORTH WATER TREATMENT | WATERTREATMENT AREA | no data | no data | UTS ISOLATION | no data | SWS | PD-392 | OPEN | CLOSED | Water | 1" | 381.0 | no | V
BOP | no | 00-VPDR602 | WATER TREATMENT TRENCH BUFFALO BOX | WEST SIDE DEMIN PLANT OUTSIDE/BIG DOOR | no data | no data | WATER TREATMENT TRENCH ISOLATION | no data | PDR | PD-974 | CLOSED | OPEN | OIL/WATER | 4" | 329.0 | no | V
Unit 1 | no | 01SGJ02AA001 | CO2 ACTUATION LINE ISOLATION VALVE | West sie of U1 turnbine building | no data | no data | no data | no data | no data | no data | OPEN | CLOSED | no data | no data | 5675.0 | no | Mitsu
Unit 1 | no | 01SGJ02AA103 | CO2 TO GAS TURBINE ENCLOSRUE ISOLATION VALVE | West sie of U1 turnbine building | no data | no data | no data | no data | no data | no data | OPEN | CLOSED | no data | no data | 5676.0 | no | Mitsu
Unit 1 | no | 01SGJ02AA202 | SLIP RING HOUSING ISOLATION VALVE | West sie of U1 turnbine building | no data | no data | no data | no data | no data | no data | OPEN | CLOSED | no data | no data | 5677.0 | no | Mitsu
Unit 2 | no | 02SGJ02AA001 | CO2 ACTUATION LINE ISOLATION VALVE | West sie of U2 turnbine building | no data | no data | no data | no data | no data | no data | OPEN | CLOSED | no data | no data | 5678.0 | no | Mitsu
Unit 2 | no | 02SGJ02AA103 | CO2 TO GAS TURBINE ENCLOSRUE ISOLATION VALVE | West sie of U2 turnbine building | no data | no data | no data | no data | no data | no data | OPEN | CLOSED | no data | no data | 5679.0 | no | Mitsu
Unit 2 | no | 02SGJ02AA202 | SLIP RING HOUSING ISOLATION VALVE | West sie of U2 turnbine building | no data | no data | no data | no data | no data | no data | OPEN | CLOSED | no data | no data | 5680.0 | no | Mitsu
no data | no | 0PRVDWT806 | no data | WTB | no data | RO | no data | AUTOMATIC | DWT | 3000D | no data | no data | no data | no data | no data | no | Mitsu
no data | no | 0PRVDWT805 | no data | WTB | no data | RO | no data | AUTOMATIC | DWT | 3000D | no data | no data | no data | 1/2" | no data | no | Mitsu
Unit 2 | no | 02-VDWS825 | no data | WTB | no data | RO | no data | CHECK | DWT | 2000BD | no data | no data | no data | 3" | no data | no | V
Unit 2 | no | 02-VDWS816 | no data | WTB | no data | RO | no data | CHECK | DWT | 2000BD | no data | no data | no data | 3" | no data | no | V
Unit 2 | no | 02-VDWS810 | no data | WTB | no data | RO | no data | N/A | DWT | 2000BD | no data | no data | no data | 1/2" | no data | no | V
Unit 2 | no | 02-PSV-DWS801 | no data | WTB | no data | RO | no data | N/A | DWT | 2000BD | no data | no data | no data | 1" | no data | no | no data
Unit 2 | no | 02-PSV-DWS800 | no data | WTB | no data | RO | no data | N/A | DWT | 2000BD | no data | no data | no data | 1" | no data | no | no data
Unit 2 | no | 02-FCV-DWS809 | no data | WTB | no data | RO | no data | PNEUMATIC | DWT | 2000BD | no data | no data | no data | 3" | no data | no | no data
Unit 2 | no | 02-FCV-DWS808 | no data | WTB | no data | RO | no data | PNEUMATIC | DWT | 2000BD | no data | no data | no data | 3" | no data | no | no data
Unit 2 | no | 02-FCV-DWS807 | no data | WTB | no data | RO | no data | PNEUMATIC | DWT | 2000BD | no data | no data | no data | 3" | no data | no | no data
Unit 2 | no | 02-FCV-DWS806 | no data | WTB | no data | RO | no data | PNEUMATIC | DWT | 2000BD | no data | no data | no data | 3" | no data | no | no data
Unit 2 | no | 02-FCV-DWS805 | no data | WTB | no data | RO | no data | PNEUMATIC | DWT | 2000BD | no data | no data | no data | 3" | no data | no | no data
Unit 2 | no | 02-FCV-DWS803 | no data | WTB | no data | RO | no data | PNEUMATIC | DWT | 2000BD | no data | no data | no data | 3" | no data | no | no data
Unit 2 | no | 02-FCV-DWS802 | no data | WTB | no data | RO | no data | PNEUMATIC | DWT | 2000BD | no data | no data | no data | 3" | no data | no | no data
Unit 2 | no | 02-FCV-DWS801 | no data | WTB | no data | RO | no data | PNEUMATIC | DWT | 2000BD | no data | no data | no data | 3" | no data | no | no data
Unit 2 | no | 02-FCV-DWS800 | no data | WTB | no data | RO | no data | PNEUMATIC | DWT | 2000BD | no data | no data | no data | 3" | no data | no | no data
Unit 1 | no | 01-VDWS823 | no data | WTB | no data | RO | no data | CHECK | DWT | 2000AD | no data | no data | no data | 3" | no data | no | V
Unit 1 | no | 01-VDWS822 | no data | WTB | no data | RO | no data | CHECK | DWT | 2000AD | no data | no data | no data | 3" | no data | no | V
Unit 1 | no | 01-VDWS821 | no data | WTB | no data | RO | no data | CHECK | DWT | 2000AD | no data | no data | no data | 3" | no data | no | V
Unit 1 | no | 01-VDWS808 | no data | WTB | no data | RO | no data | VALVE MANIFOLD | DWT | 2000AD | no data | no data | no data | 1/2" | no data | no | V
Unit 1 | no | 01-VDWS807 | no data | WTB | no data | RO | no data | VALVE MANIFOLD | DWT | 2000AD | no data | no data | no data | 1/2" | no data | no | V
Unit 1 | no | 01-VDWS806 | no data | WTB | no data | RO | no data | VALVE MANIFOLD | DWT | 2000AD | no data | no data | no data | 1/2" | no data | no | V
Unit 1 | no | 01-VDWS805 | no data | WTB | no data | RO | no data | VALVE MANIFOLD | DWT | 2000AD | no data | no data | no data | 1/2" | no data | no | V
Unit 1 | no | 01-PSV-DWS801 | no data | WTB | no data | RO | no data | N/A | DWT | 2000AD | no data | no data | no data | 1" | no data | no | no data
Unit 1 | no | 01-PSV-DWS800 | no data | WTB | no data | RO | no data | N/A | DWT | 2000AD | no data | no data | no data | 1" | no data | no | no data
Unit 1 | no | 01-FCV-DWS808 | no data | WTB | no data | RO | no data | PNEUMATIC | DWT | 2000AD | no data | no data | no data | 3" | no data | no | no data
Unit 1 | no | 01-FCV-DWS807 | no data | WTB | no data | RO | no data | PNEUMATIC | DWT | 2000AD | no data | no data | no data | 3" | no data | no | no data
Unit 1 | no | 01-FCV-DWS806 | no data | WTB | no data | RO | no data | PNEUMATIC | DWT | 2000AD | no data | no data | no data | 3" | no data | no | no data
Unit 1 | no | 01-FCV-DWS805 | no data | WTB | no data | RO | no data | PNEUMATIC | DWT | 2000AD | no data | no data | no data | 3" | no data | no | no data
Unit 1 | no | 01-FCV-DWS804 | no data | WTB | no data | RO | no data | PNEUMATIC | DWT | 2000AD | no data | no data | no data | 3" | no data | no | no data
Unit 1 | no | 01-FCV-DWS803 | no data | WTB | no data | RO | no data | PNEUMATIC | DWT | 2000AD | no data | no data | no data | 3" | no data | no | no data
Unit 1 | no | 01-FCV-DWS802 | no data | WTB | no data | RO | no data | PNEUMATIC | DWT | 2000AD | no data | no data | no data | 3" | no data | no | no data
Unit 1 | no | 01-FCV-DWS801 | no data | WTB | no data | RO | no data | PNEUMATIC | DWT | 2000AD | no data | no data | no data | 3" | no data | no | no data
Unit 1 | no | 01-FCV-DWS800 | no data | WTB | no data | RO | no data | PNEUMATIC | DWT | 2000AD | no data | no data | no data | 3" | no data | no | no data
BOP | no | 00-VDWT986 | no data | WTB | no data | RO | no data | MANUAL | DWT | 3000D | no data | no data | no data | 1/2" | no data | no | V
BOP | no | 00-VDWT907 | no data | WTB | no data | RO | no data | MANUAL | DWT | 3000D | no data | no data | no data | 1/2" | no data | no | V
BOP | no | 00-VDWT893 | no data | WTB | no data | RO | no data | MANUAL | DWT | 1500D | no data | no data | no data | 1" | no data | no | V
BOP | no | 00-VDWT891 | no data | WTB | no data | RO | no data | MANUAL | DWT | 1500D | no data | no data | no data | 1" | no data | no | V
BOP | no | 00-VDWT890 | no data | WTB | no data | RO | no data | MANUAL | DWT | 1500D | no data | no data | no data | 1" | no data | no | V
BOP | no | 00-VDWT887 | no data | WTB | no data | RO | no data | MANUAL | DWT | 1500D | no data | no data | no data | 1/2" | no data | no | V
BOP | no | 00-VDWT886 | no data | WTB | no data | RO | no data | MANUAL | DWT | 1500D | no data | no data | no data | 1/2" | no data | no | V
BOP | no | 00-VDWT885 | no data | WTB | no data | RO | no data | MANUAL | DWT | 1500D | no data | no data | no data | 1/4" | no data | no | V
BOP | no | 00-VDWT880 | no data | WTB | no data | RO | no data | VALVE MANIFOLD | DWT | 1500D | no data | no data | no data | 1/2" | no data | no | V
BOP | no | 00-VDWT879 | no data | WTB | no data | RO | no data | VALVE MANIFOLD | DWT | 1500D | no data | no data | no data | 1/2" | no data | no | V
BOP | no | 00-VDWT876 | no data | WTB | no data | RO | no data | N/A | DWT | 1400D | no data | no data | no data | 1/2" | no data | no | V
BOP | no | 00-VDWT868 | no data | WTB | no data | RO | no data | MANUAL | DWT | 1400D | no data | no data | no data | 1/2" | no data | no | V
BOP | no | 00-VDWT864 | no data | WTB | no data | RO | no data | MANUAL | DWT | 1400D | no data | no data | no data | 1/2" | no data | no | V
BOP | no | 00-VDWT856 | no data | WTB | no data | RO | no data | N/A | DWT | 1400D | no data | no data | no data | 1/2" | no data | no | V
BOP | no | 00-VDWT855 | no data | WTB | no data | RO | no data | N/A | DWT | 1400D | no data | no data | no data | 1/2" | no data | no | V
BOP | no | 00-VDWT854 | no data | WTB | no data | RO | no data | CHECK | DWT | 1300D | no data | no data | no data | 1/2" | no data | no | V
BOP | no | 00-VDWT853 | no data | WTB | no data | RO | no data | CHECK | DWT | 1300D | no data | no data | no data | 1/2" | no data | no | V
BOP | no | 00-VDWT849 | no data | WTB | no data | RO | no data | MANUAL | DWT | 1300D | no data | no data | no data | 1/2" | no data | no | V
BOP | no | 00-VDWT838 | no data | WTB | no data | RO | no data | MANIFOLD | DWT | 1300D | no data | no data | no data | 1/2" | no data | no | V
BOP | no | 00-VDWT836 | no data | WTB | no data | RO | no data | VALVE | DWT | 1300D | no data | no data | no data | 1/2" | no data | no | V
BOP | no | 00-VDWT835 | no data | WTB | no data | RO | no data | CHECK | DWT | 1200D | no data | no data | no data | 1/2" | no data | no | V
BOP | no | 00-VDWT834 | no data | WTB | no data | RO | no data | CHECK | DWT | 1200D | no data | no data | no data | 1/2" | no data | no | V
BOP | no | 00-VDWT830 | no data | WTB | no data | RO | no data | MANUAL | DWT | 1200D | no data | no data | no data | 1/2" | no data | no | V
BOP | no | 00-VDWT820 | no data | WTB | no data | RO | no data | N/A | DWT | 1200D | no data | no data | no data | 1/2" | no data | no | V
BOP | no | 00-VDWT819 | no data | WTB | no data | RO | no data | N/A | DWT | 1200D | no data | no data | no data | 1/2" | no data | no | V
BOP | no | 00-VDWT816 | no data | WTB | no data | RO | no data | VALVE MANIFOLD | DWT | 1000BD | no data | no data | no data | 1/2" | no data | no | V
BOP | no | 00-VDWT815 | no data | WTB | no data | RO | no data | MANUAL | DWT | 1000BD | no data | no data | no data | 1/4" | no data | no | V
BOP | no | 00-VDWT814 | no data | WTB | no data | RO | no data | MANUAL | DWT | 1000BD | no data | no data | no data | 1/4" | no data | no | V
BOP | no | 00-VDWT813 | no data | WTB | no data | RO | no data | MANUAL | DWT | 1000BD | no data | no data | no data | 1/4" | no data | no | V
BOP | no | 00-VDWT812 | no data | WTB | no data | RO | no data | MANUAL | DWT | 1000BD | no data | no data | no data | 1/4" | no data | no | V
BOP | no | 00-VDWT811 | no data | WTB | no data | RO | no data | CHECK | DWT | 1000AD | no data | no data | no data | 4" | no data | no | V
BOP | no | 00-VDWT807 | no data | WTB | no data | RO | no data | VALVE MANIFOLD | DWT | 1000BD | no data | no data | no data | 1/2" | no data | no | V
BOP | no | 00-VDWT806 | no data | WTB | no data | RO | no data | VALVE MANIFOLD | DWT | 1000BD | no data | no data | no data | 1/2" | no data | no | V
BOP | no | 00-VDWT805 | no data | WTB | no data | RO | no data | VALVE MANIFOLD | DWT | 1000BD | no data | no data | no data | 1/2" | no data | no | V
BOP | no | 00-VDWT804 | no data | WTB | no data | RO | no data | VALVE MANIFOLD | DWT | 1000BD | no data | no data | no data | 1/2" | no data | no | V
BOP | no | 00-VDWT803 | no data | WTB | no data | RO | no data | VALVE MANIFOLD | DWT | 1000BD | no data | no data | no data | 1/2" | no data | no | V
BOP | no | 00-VDWT802 | no data | WTB | no data | RO | no data | VALVE MANIFOLD | DWT | 1000BD | no data | no data | no data | 1/2" | no data | no | V
BOP | no | 00-VDWT801 | no data | WTB | no data | RO | no data | VALVE MANIFOLD | DWT | 1000BD | no data | no data | no data | 1/2" | no data | no | V
BOP | no | 00-VDWT800 | no data | WTB | no data | RO | no data | VALVE MANIFOLD | DWT | 1000BD | no data | no data | no data | 1/2" | no data | no | V
BOP | no | 00-VDWT799 | no data | WTB | no data | RO | no data | VALVE MANIFOLD | DWT | 1000BD | no data | no data | no data | 1/2" | no data | no | V
BOP | no | 00-VDWT798 | no data | WTB | no data | RO | no data | VALVE MANIFOLD | DWT | 1000BD | no data | no data | no data | 1/2" | no data | no | V
BOP | no | 00-VDWT797 | no data | WTB | no data | RO | no data | CHECK | DWT | 1000BD | no data | no data | no data | 1" | no data | no | V
BOP | no | 00-VDWT796 | no data | WTB | no data | RO | no data | AUTOMATIC | DWT | 1000BD | no data | no data | no data | 4" | no data | no | V
BOP | no | 00-VDWT795 | no data | WTB | no data | RO | no data | VALVE MANIFOLD | DWT | 1000BD | no data | no data | no data | 1/2" | no data | no | V
BOP | no | 00-VDWT794 | no data | WTB | no data | RO | no data | MANUAL | DWT | 1000BD | no data | no data | no data | 1/4" | no data | no | V
BOP | no | 00-VDWT793 | no data | WTB | no data | RO | no data | MANUAL | DWT | 1000BD | no data | no data | no data | 1/4" | no data | no | V
BOP | no | 00-VDWT792 | no data | WTB | no data | RO | no data | MANUAL | DWT | 1000BD | no data | no data | no data | 1/4" | no data | no | V
BOP | no | 00-VDWT791 | no data | WTB | no data | RO | no data | MANUAL | DWT | 1000BD | no data | no data | no data | 1/4" | no data | no | V
BOP | no | 00-VDWT790 | no data | WTB | no data | RO | no data | MANUAL | DWT | 1000BD | no data | no data | no data | 1/4" | no data | no | V
BOP | no | 00-VDWT789 | no data | WTB | no data | RO | no data | MANUAL | DWT | 1000BD | no data | no data | no data | 1/4" | no data | no | V
BOP | no | 00-VDWT785 | no data | WTB | no data | RO | no data | MANUAL | DWT | 1000BD | no data | no data | no data | 4" | no data | no | V
BOP | no | 00-VDWT780 | no data | WTB | no data | RO | no data | MANUAL | DWT | 1000BD | no data | no data | no data | 1/2" | no data | no | V
BOP | no | 00-VDWT779 | no data | WTB | no data | RO | no data | MANUAL | DWT | 1000BD | no data | no data | no data | 1/2" | no data | no | V
BOP | no | 00-VDWT778 | no data | WTB | no data | RO | no data | MANUAL | DWT | 1000BD | no data | no data | no data | 1/4" | no data | no | V
BOP | no | 00-VDWT777 | no data | WTB | no data | RO | no data | MANUAL | DWT | 1000BD | no data | no data | no data | 1/2" | no data | no | V
BOP | no | 00-VDWT776 | no data | WTB | no data | RO | no data | MANUAL | DWT | 1000BD | no data | no data | no data | 1/2" | no data | no | V
BOP | no | 00-VDWT775 | no data | WTB | no data | RO | no data | MANUAL | DWT | 1000BD | no data | no data | no data | 1/4" | no data | no | V
BOP | no | 00-VDWT773 | no data | WTB | no data | RO | no data | VALVE MANIFOLD | DWT | 1000BD | no data | no data | no data | 1/2" | no data | no | V
BOP | no | 00-VDWT772 | no data | WTB | no data | RO | no data | VALVE MANIFOLD | DWT | 1000BD | no data | no data | no data | 1/2" | no data | no | V
BOP | no | 00-VDWT771 | no data | WTB | no data | RO | no data | VALVE MANIFOLD | DWT | 1000BD | no data | no data | no data | 1/2" | no data | no | V
BOP | no | 00-VDWT770 | no data | WTB | no data | RO | no data | VALVE MANIFOLD | DWT | 1000BD | no data | no data | no data | 1/2" | no data | no | V
BOP | no | 00-VDWT769 | no data | WTB | no data | RO | no data | VALVE MANIFOLD | DWT | 1000BD | no data | no data | no data | 1/2" | no data | no | V
BOP | no | 00-VDWT768 | no data | WTB | no data | RO | no data | VALVE MANIFOLD | DWT | 1000BD | no data | no data | no data | 1/2" | no data | no | V
BOP | no | 00-VDWT767 | no data | WTB | no data | RO | no data | VALVE MANIFOLD | DWT | 1000BD | no data | no data | no data | 1/2" | no data | no | V
BOP | no | 00-VDWT766 | no data | WTB | no data | RO | no data | VALVE MANIFOLD | DWT | 1000BD | no data | no data | no data | 1/2" | no data | no | V
BOP | no | 00-VDWT765 | no data | WTB | no data | RO | no data | VALVE MANIFOLD | DWT | 1000BD | no data | no data | no data | 1/2" | no data | no | V
BOP | no | 00-VDWT764 | no data | WTB | no data | RO | no data | VALVE MANIFOLD | DWT | 1000BD | no data | no data | no data | 1/2" | no data | no | V
BOP | no | 00-VDWT763 | no data | WTB | no data | RO | no data | VALVE MANIFOLD | DWT | 1000BD | no data | no data | no data | 1/2" | no data | no | V
BOP | no | 00-VDWT762 | no data | WTB | no data | RO | no data | VALVE MANIFOLD | DWT | 1000BD | no data | no data | no data | 1/2" | no data | no | V
BOP | no | 00-VDWT761 | no data | WTB | no data | RO | no data | VALVE MANIFOLD | DWT | 1000BD | no data | no data | no data | 1/2" | no data | no | V
BOP | no | 00-VDWT760 | no data | WTB | no data | RO | no data | VALVE MANIFOLD | DWT | 1000BD | no data | no data | no data | 1/2" | no data | no | V
BOP | no | 00-VDWT759 | no data | WTB | no data | RO | no data | VALVE MANIFOLD | DWT | 1000BD | no data | no data | no data | 1/2" | no data | no | V
BOP | no | 00-VDWT758 | no data | WTB | no data | RO | no data | VALVE MANIFOLD | DWT | 1000AD | no data | no data | no data | 1/2" | no data | no | V
BOP | no | 00-VDWT757 | no data | WTB | no data | RO | no data | MANUAL | DWT | 1000AD | no data | no data | no data | 1/4" | no data | no | V
BOP | no | 00-VDWT756 | no data | WTB | no data | RO | no data | MANUAL | DWT | 1000AD | no data | no data | no data | 1/4" | no data | no | V
BOP | no | 00-VDWT755 | no data | WTB | no data | RO | no data | MANUAL | DWT | 1000AD | no data | no data | no data | 1/4" | no data | no | V
BOP | no | 00-VDWT754 | no data | WTB | no data | RO | no data | MANUAL | DWT | 1000AD | no data | no data | no data | 1/4" | no data | no | V
BOP | no | 00-VDWT753 | no data | WTB | no data | RO | no data | MANUAL | DWT | 1000AD | no data | no data | no data | 1/4" | no data | no | V
BOP | no | 00-VDWT749 | no data | WTB | no data | RO | no data | VALVE MANIFOLD | DWT | 1000AD | no data | no data | no data | 1/2" | no data | no | V
BOP | no | 00-VDWT748 | no data | WTB | no data | RO | no data | VALVE MANIFOLD | DWT | 1000AD | no data | no data | no data | 1/2" | no data | no | V
BOP | no | 00-VDWT747 | no data | WTB | no data | RO | no data | VALVE MANIFOLD | DWT | 1000AD | no data | no data | no data | 1/2" | no data | no | V
BOP | no | 00-VDWT746 | no data | WTB | no data | RO | no data | VALVE MANIFOLD | DWT | 1000AD | no data | no data | no data | 1/2" | no data | no | V
BOP | no | 00-VDWT745 | no data | WTB | no data | RO | no data | VALVE MANIFOLD | DWT | 1000AD | no data | no data | no data | 1/2" | no data | no | V
BOP | no | 00-VDWT744 | no data | WTB | no data | RO | no data | VALVE MANIFOLD | DWT | 1000AD | no data | no data | no data | 1/2" | no data | no | V
BOP | no | 00-VDWT743 | no data | WTB | no data | RO | no data | VALVE MANIFOLD | DWT | 1000AD | no data | no data | no data | 1/2" | no data | no | V
BOP | no | 00-VDWT742 | no data | WTB | no data | RO | no data | VALVE MANIFOLD | DWT | 1000AD | no data | no data | no data | 1/2" | no data | no | V
BOP | no | 00-VDWT741 | no data | WTB | no data | RO | no data | VALVE MANIFOLD | DWT | 1000AD | no data | no data | no data | 1/2" | no data | no | V
BOP | no | 00-VDWT740 | no data | WTB | no data | RO | no data | VALVE MANIFOLD | DWT | 1000AD | no data | no data | no data | 1/2" | no data | no | V
BOP | no | 00-VDWT739 | no data | WTB | no data | RO | no data | CHECK | DWT | 1000AD | no data | no data | no data | 1" | no data | no | V
BOP | no | 00-VDWT738 | no data | WTB | no data | RO | no data | CHECK | DWT | 1000AD | no data | no data | no data | 4" | no data | no | V
BOP | no | 00-VDWT736 | no data | WTB | no data | RO | no data | MANUAL | DWT | 1000AD | no data | no data | no data | 1/4" | no data | no | V
BOP | no | 00-VDWT735 | no data | WTB | no data | RO | no data | MANUAL | DWT | 1000AD | no data | no data | no data | 1/4" | no data | no | V
BOP | no | 00-VDWT734 | no data | WTB | no data | RO | no data | MANUAL | DWT | 1000AD | no data | no data | no data | 1/4" | no data | no | V
BOP | no | 00-VDWT733 | no data | WTB | no data | RO | no data | MANUAL | DWT | 1000AD | no data | no data | no data | 1/4" | no data | no | V
BOP | no | 00-VDWT732 | no data | WTB | no data | RO | no data | MANUAL | DWT | 1000AD | no data | no data | no data | 1/4" | no data | no | V
BOP | no | 00-VDWT731 | no data | WTB | no data | RO | no data | MANUAL | DWT | 1000AD | no data | no data | no data | 1/4" | no data | no | V
BOP | no | 00-VDWT722 | no data | WTB | no data | RO | no data | MANUAL | DWT | 1000AD | no data | no data | no data | 1/2" | no data | no | V
BOP | no | 00-VDWT721 | no data | WTB | no data | RO | no data | MANUAL | DWT | 1000AD | no data | no data | no data | 1/2" | no data | no | V
BOP | no | 00-VDWT720 | no data | WTB | no data | RO | no data | MANUAL | DWT | 1000AD | no data | no data | no data | 1/4" | no data | no | V
BOP | no | 00-VDWT719 | no data | WTB | no data | RO | no data | MANUAL | DWT | 1000AD | no data | no data | no data | 1/2" | no data | no | V
BOP | no | 00-VDWT718 | no data | WTB | no data | RO | no data | MANUAL | DWT | 1000AD | no data | no data | no data | 1/2" | no data | no | V
BOP | no | 00-VDWT717 | no data | WTB | no data | RO | no data | MANUAL | DWT | 1000AD | no data | no data | no data | 1/4" | no data | no | V
BOP | no | 00-VDWT715 | no data | WTB | no data | RO | no data | VALVE MANIFOLD | DWT | 1000AD | no data | no data | no data | 1/2" | no data | no | V
BOP | no | 00-VDWT714 | no data | WTB | no data | RO | no data | VALVE MANIFOLD | DWT | 1000AD | no data | no data | no data | 1/2" | no data | no | V
BOP | no | 00-VDWT713 | no data | WTB | no data | RO | no data | VALVE MANIFOLD | DWT | 1000AD | no data | no data | no data | 1/2" | no data | no | V
BOP | no | 00-VDWT712 | no data | WTB | no data | RO | no data | VALVE MANIFOLD | DWT | 1000AD | no data | no data | no data | 1/2" | no data | no | V
BOP | no | 00-VDWT711 | no data | WTB | no data | RO | no data | VALVE MANIFOLD | DWT | 1000AD | no data | no data | no data | 1/2" | no data | no | V
BOP | no | 00-VDWT710 | no data | WTB | no data | RO | no data | VALVE MANIFOLD | DWT | 1000AD | no data | no data | no data | 1/2" | no data | no | V
BOP | no | 00-VDWT709 | no data | WTB | no data | RO | no data | VALVE MANIFOLD | DWT | 1000AD | no data | no data | no data | 1/2" | no data | no | V
BOP | no | 00-VDWT708 | no data | WTB | no data | RO | no data | VALVE MANIFOLD | DWT | 1000AD | no data | no data | no data | 1/2" | no data | no | V
BOP | no | 00-VDWT707 | no data | WTB | no data | RO | no data | VALVE MANIFOLD | DWT | 1000AD | no data | no data | no data | 1/2" | no data | no | V
BOP | no | 00-VDWT706 | no data | WTB | no data | RO | no data | VALVE MANIFOLD | DWT | 1000AD | no data | no data | no data | 1/2" | no data | no | V
BOP | no | 00-VDWT705 | no data | WTB | no data | RO | no data | VALVE MANIFOLD | DWT | 1000AD | no data | no data | no data | 1/2" | no data | no | V
BOP | no | 00-VDWT704 | no data | WTB | no data | RO | no data | VALVE MANIFOLD | DWT | 1000AD | no data | no data | no data | 1/2" | no data | no | V
BOP | no | 00-VDWT703 | no data | WTB | no data | RO | no data | VALVE MANIFOLD | DWT | 1000AD | no data | no data | no data | 1/2" | no data | no | V
BOP | no | 00-VDWT702 | no data | WTB | no data | RO | no data | VALVE MANIFOLD | DWT | 1000AD | no data | no data | no data | 1/2" | no data | no | V
BOP | no | 00-VDWT701 | no data | WTB | no data | RO | no data | VALVE MANIFOLD | DWT | 1000AD | no data | no data | no data | 1/2" | no data | no | V
BOP | no | 00-PRV-DWT805 | no data | WTB | no data | RO | no data | AUTOMATIC | DWT | 1400D | no data | no data | no data | 1/2" | no data | no | no data
BOP | no | 00-PRV-DWT804 | no data | WTB | no data | RO | no data | AUTOMATIC | DWT | 1400D | no data | no data | no data | 1/2" | no data | no | no data
BOP | no | 00-PRV-DWT803 | no data | WTB | no data | RO | no data | AUTOMATIC | DWT | 1400D | no data | no data | no data | 1/2" | no data | no | no data
BOP | no | 00-PRV-DWT802 | no data | WTB | no data | RO | no data | AUTOMATIC | DWT | 1200D | no data | no data | no data | 1/2" | no data | no | no data
BOP | no | 00-PRV-DWT801 | no data | WTB | no data | RO | no data | AUTOMATIC | DWT | 1200D | no data | no data | no data | 1/2" | no data | no | no data
BOP | no | 00-FCV-DWT809 | no data | WTB | no data | RO | no data | PNEU | DWT | 1000BD | no data | no data | no data | 4" | no data | no | no data
BOP | no | 00-FCV-DWT808 | no data | WTB | no data | RO | no data | PNEU | DWT | 1000BD | no data | no data | no data | 1‐1/4" | no data | no | no data
BOP | no | 00-FCV-DWT807 | no data | WTB | no data | RO | no data | PNEU | DWT | 1000BD | no data | no data | no data | 4" | no data | no | no data
BOP | no | 00-FCV-DWT806 | no data | WTB | no data | RO | no data | PNEU | DWT | 1000BD | no data | no data | no data | 2" | no data | no | no data
BOP | no | 00-FCV-DWT804 | no data | WTB | no data | RO | no data | PNEU | DWT | 1000AD | no data | no data | no data | 4" | no data | no | no data
BOP | no | 00-FCV-DWT803 | no data | WTB | no data | RO | no data | PNEU | DWT | 1000AD | no data | no data | no data | 1‐1/4" | no data | no | no data
BOP | no | 00-FCV-DWT802 | no data | WTB | no data | RO | no data | PNEU | DWT | 1000AD | no data | no data | no data | 4" | no data | no | no data
BOP | no | 00-FCV-DWT801 | no data | WTB | no data | RO | no data | PNEU | DWT | 1000AD | no data | no data | no data | 2" | no data | no | no data
BOP | no | 00-FCV-DWT782 | no data | WTB | no data | RO | no data | PNEU | DWT | 1000BD | no data | no data | no data | 2" | no data | no | no data
BOP | no | 00-FCV-DWT724 | no data | WTB | no data | RO | no data | PNEU | DWT | 1000AD | no data | no data | no data | 2" | no data | no | no data
BOP | no | 00-BPV-DWT805 | no data | WTB | no data | RO | no data | MANUAL | DWT | 3000D | no data | no data | no data | 1/2" | no data | no | no data
BOP | no | 00-BPV-DWT804 | no data | WTB | no data | RO | no data | AUTOMATIC | DWT | 1400D | no data | no data | no data | 1/2" | no data | no | no data
BOP | no | 00-BPV-DWT803 | no data | WTB | no data | RO | no data | AUTOMATIC | DWT | 1400D | no data | no data | no data | 1/2" | no data | no | no data
BOP | no | 00-BPV-DWT802 | no data | WTB | no data | RO | no data | AUTOMATIC | DWT | 1300D | no data | no data | no data | 1/2" | no data | no | no data
BOP | no | 00-BPV-DWT801 | no data | WTB | no data | RO | no data | AUTOMATIC | DWT | 1200D | no data | no data | no data | 1/2" | no data | no | no data

## duplicates
Unit | ID | Description | Location | Equipment | Extra Info | Type | System | P&ID | Normal Pos | Iso Pos | Fluid | Size | Rec ID | Equip | Duplicate | T
BOP | 00QFF11AA951 | no data | no data | no data | no data | BALL VALVE | MBSHIVL | LP-01224 | no data | no data | IA | 1/2" | no data | no data | no | Mitsu
BOP | 00QFF11AA951 | no data | no data | no data | no data | Globe valve | MBSHI | LP-01224 | no data | no data | IA | 1/2" | no data | no data | no | Mitsu
BOP | 00SDD01AA101 | no data | no data | no data | no data | BALL VALVE | MBSHIVL | LP-01224 | no data | no data | DW | 2" | no data | no data | no | Mitsu
BOP | 00SDD01AA101 | no data | no data | no data | no data | Ball valve | MBSHI | LP-01224 | no data | no data | DW | 2" | no data | no data | no | Mitsu
BOP | 00SDD01AA102 | no data | no data | no data | no data | BALL VALVE | MBSHIVL | LP-01224 | no data | no data | DW | 2" | no data | no data | no | Mitsu
BOP | 00SDD01AA102 | no data | no data | no data | no data | Gate valve | MBSHI | LP-01224 | no data | no data | DW | 2" | no data | no data | no | Mitsu
BOP | 00SDD01AA104 | no data | no data | no data | no data | CHECK VALVE | MBSHIVL | LP-01224 | no data | no data | DW | 2" | no data | no data | no | Mitsu
BOP | 00SDD01AA104 | no data | no data | no data | no data | Check valve | MBSHI | LP-01224 | no data | no data | DW | 2" | no data | no data | no | Mitsu
BOP | 00SDD01AA106 | no data | no data | no data | no data | BALL VALVE | MBSHIVL | LP-01224 | no data | no data | DW | 2" | no data | no data | no | Mitsu
BOP | 00SDD01AA106 | no data | no data | no data | no data | Ball valve | MBSHI | LP-01224 | no data | no data | DW | 2" | no data | no data | no | Mitsu
BOP | 00SDD01AA803 | no data | no data | no data | no data | Gate valve | MBSHI | LP-01224 | no data | no data | DW | 1/2" | no data | no data | no | Mitsu
BOP | 00SDD01AA803 | no data | no data | no data | no data | Gate valve | MBSHI | LP-01224 | no data | no data | DW | 1/2" | no data | no data | no | Mitsu
BOP | 00SDD01AA901 | no data | no data | no data | no data | BALL VALVE | MBSHIVL | LP-01224 | no data | no data | DW | 2" | no data | no data | no | Mitsu
BOP | 00SDD01AA901 | no data | no data | no data | no data | Ball valve | MBSHI | LP-01224 | no data | no data | DW | 2" | no data | no data | no | Mitsu
BOP | 00SDD01AA902 | no data | no data | no data | no data | BALL VALVE | MBSHIVL | LP-01224 | no data | no data | DW | 1" | no data | no data | no | Mitsu
BOP | 00SDD01AA902 | no data | no data | no data | no data | Gate valve | MBSHI | LP-01224 | no data | no data | DW | 1" | no data | no data | no | Mitsu
BOP | 00SDD01AA903 | no data | no data | no data | no data | BALL VALVE | MBSHIVL | LP-01224 | no data | no data | DW | 1" | no data | no data | no | Mitsu
BOP | 00SDD01AA903 | no data | no data | no data | no data | Gate valve | MBSHI | LP-01224 | no data | no data | DW | 1" | no data | no data | no | Mitsu
BOP | 00-VAXS824 | AUX BOILER STABILIZING GAS LINE TEST POINT MANUAL VALVE | AUX BOILER BUILDING AREA | no data | Stabilizing Gas Line Test Point Manual Valve | no data | Aux Boiler | PI-1001 | CLOSED | CLOSED | Natural Gas | 3/4" | 3734.0 | no data | no | V
BOP | 00-VAXS824 | AUX BOILER STABILIZING GAS LINE TEST POINT MANUAL VALVE | AUX BOILER BUILDING AREA | no data | Main Steam Header Pressure Transmitter Root Valve | no data | Aux Boiler | 627-02455-4 | CLOSED | CLOSED | Sat. Steam | 1/2" | 3734.0 | no data | no | V
BOP | 00-VAXS882 | AUX BOILER PEGGING STEAM TRAP ISOLATION VALVE OUTLET | AUX BOILER BUILDING AREA | no data | Pegging Steam Trap Isolation Valve Outlet | no data | Aux Boiler | 627-02455-6 | OPEN | CLOSED | Sat. Steam | 3/4" | 3699.0 | no data | no | V
BOP | 00-VAXS882 | AUX BOILER PEGGING STEAM TRAP ISOLATION VALVE OUTLET | AUX BOILER BUILDING AREA | no data | Cooling Water Inlet Strainer Drain Valve | no data | Aux Boiler | 627-02455-5 | OPEN | CLOSED | Cooling Water | 1" | 3699.0 | no data | no | V
BOP | 00-VAXS887 | AUX BOILER PEGGING STEAM PCV INLET DRAIN | AUX BOILER BUILDING AREA | no data | Combustion Air Flow Transmitter Root Valve | no data | Aux Boiler | 627-02455-7 | CLOSED | OPEN | Combustion Air | 3/4" | 3694.0 | no data | no | V
BOP | 00-VAXS887 | AUX BOILER PEGGING STEAM PCV INLET DRAIN | AUX BOILER BUILDING AREA | no data | Pegging Steam PCV Inlet Drain Inlet Drain Valve | no data | Aux Boiler | 627-02455-6 | CLOSED | OPEN | Sat. Steam | 3/4" | 3694.0 | no data | no | V
BOP | 00-VAXS888 | AUX BOILER PEGGING STEAM FCV INLET ISOLATION VALVE | AUX BOILER BUILDING AREA | no data | Combustion Air Flow Transmitter Root Valve | no data | Aux Boiler | 627-02455-7 | OPEN | CLOSED | Combustion Air | 3/4" | 3693.0 | no data | no | V
BOP | 00-VAXS888 | AUX BOILER PEGGING STEAM FCV INLET ISOLATION VALVE | AUX BOILER BUILDING AREA | no data | Pegging Steam FCV Inlet Isolation Valve | no data | Aux Boiler | 627-02455-6 | OPEN | CLOSED | Sat. Steam | 3" | 3693.0 | no data | no | V
BOP | 00-VAXS890 | AUX BOILER COMBUSTION AIR ISOLATION VALVE | AUX BOILER BUILDING AREA | no data | Combustion Air Isolation Valve | no data | Aux Boiler | 627-02455-7 | OPEN | CLOSED | Combustion Air | 1/2" | 3773.0 | no data | no | V
BOP | 00-VAXS890 | AUX BOILER COMBUSTION AIR ISOLATION VALVE | AUX BOILER BUILDING AREA | no data | Pegging Steam Trap Isolation Valve Outlet | no data | Aux Boiler | 627-02455-6 | OPEN | CLOSED | Sat. Steam | 3/4" | 3773.0 | no data | no | V
BOP | 00-VAXS895 | AUX BOILER FGR ISOLATION VALVE | AUX BOILER BUILDING AREA | no data | FGR Isolation Valve | no data | Aux Boiler | 627-02455-7 | OPEN | CLOSED | Combustion Air | 1/2" | 3774.0 | no data | no | V
BOP | 00-VAXS895 | AUX BOILER FGR ISOLATION VALVE | AUX BOILER BUILDING AREA | no data | Pegging Steam Isolation Stop Valve | no data | Aux Boiler | 627-02455-6 | OPEN | CLOSED | Sat. Steam | 3" | 3774.0 | no data | no | V
BOP | 00-VAXS896 | AUX BOILER RECIRCULATION ISOLATION VALVE "B" | AUX BOILER BUILDING AREA | no data | FGR Flow Transmitter Root Valve | no data | Aux Boiler | 627-02455-7 | OPEN | CLOSED | Combustion Air | 3/4" | 3685.0 | no data | no | V
BOP | 00-VAXS896 | AUX BOILER RECIRCULATION ISOLATION VALVE "B" | AUX BOILER BUILDING AREA | no data | Recirculation Isolation Valve "B" | no data | Aux Boiler | 627-02455-6 | OPEN | CLOSED | Sat. Water | 1.5" | 3685.0 | no data | no | V
BOP | 00-VAXS897 | AUX BOILER RECIRCULATION ISOLATION Block VALVE "A" | AUX BOILER BUILDING AREA | no data | FGR Flow Transmitter Root Valve | no data | Aux Boiler | 627-02455-7 | OPEN | CLOSED | Combustion Air | 3/4" | 5555.0 | no data | no | V
BOP | 00-VAXS897 | AUX BOILER RECIRCULATION ISOLATION Block VALVE "A" | AUX BOILER BUILDING AREA | no data | Recirculation Isolation Valve "A" | no data | Aux Boiler | 627-02455-6 | OPEN | CLOSED | Sat. Water | 1.5" | 5555.0 | no data | no | V
BOP | 00-VDWT716 | RO "A" SERVICE WATER SUPPLY TO BAG FILTER | WATER TREATMENT BUILDING | no data | no data | no data | no data | no data | OPEN | CLOSED | no data | no data | 5970.0 | no data | no | V
BOP | 00-VDWT716 | RO "A" SERVICE WATER SUPPLY TO BAG FILTER | WATER TREATMENT BUILDING | RO | no data | MANUAL | DWT | 1000AD | OPEN | CLOSED | no data | 4" | 3492.0 | no data | no | V
BOP | 00-VDWT716 | no data | WTB | RO | no data | MANUAL | DWT | 1000AD | no data | no data | no data | 4" | no data | no data | no | V
BOP | 00-VDWT716 | RO "A" SERVICE WATER SUPPLY TO BAG FILTER | WATER TREATMENT BUILDING | RO | no data | MANUAL | DWT | 1000AD | OPEN | CLOSED | no data | 4" | 3492.0 | no data | no | V
BOP | 00-VDWT723 | no data | WTB | RO | no data | MANUAL | DWT | 1000AD | no data | no data | no data | 3" | no data | no data | no | V
BOP | 00-VDWT723 | RO "B" 1ST STAGE PUMP OUTLET BLOCK VALVE | WATER TREATMENT BUILDING | RO | no data | MANUAL | DWT | 1000AD | OPEN | CLOSED | no data | 3" | 3493.0 | no data | no | V
BOP | 00-VDWT723 | no data | WTB | RO | no data | VALVE MANIFOLD | DWT | 2000BD | no data | no data | no data | 1/2" | no data | no data | no | V
BOP | 00-VDWT723 | RO "B" 1ST STAGE PUMP OUTLET BLOCK VALVE | WATER TREATMENT BUILDING | RO | no data | MANUAL | DWT | 1000AD | OPEN | CLOSED | no data | 3" | 3493.0 | no data | no | V
BOP | 00-VDWT725 | no data | WTB | RO | no data | MANUAL | DWT | 1000AD | no data | no data | no data | 2" | no data | no data | no | V
BOP | 00-VDWT725 | RO "B" 1ST STAGE CONCENTRATE OUTLET ISOLATION VALVE | WATER TREATMENT BUILDING | RO | no data | MANUAL | DWT | 1000AD | OPEN | CLOSED | no data | 2" | 3495.0 | no data | no | V
BOP | 00-VDWT726 | no data | WTB | RO | no data | MANUAL | DWT | 1000AD | no data | no data | no data | 3" | no data | no data | no | V
BOP | 00-VDWT726 | RO "B" 1ST STAGE CIP CONCENTRATE RETURN ISOLATION VALVE | WATER TREATMENT BUILDING | RO | no data | MANUAL | DWT | 1000AD | CLOSED | CLOSED | no data | 3" | 3499.0 | no data | no | V
BOP | 00-VDWT726 | no data | WTB | RO | no data | VALVE MANIFOLD | DWT | 2000BD | no data | no data | no data | 1/2" | no data | no data | no | V
BOP | 00-VDWT726 | RO "B" 1ST STAGE CIP CONCENTRATE RETURN ISOLATION VALVE | WATER TREATMENT BUILDING | RO | no data | MANUAL | DWT | 1000AD | CLOSED | CLOSED | no data | 3" | 3499.0 | no data | no | V
BOP | 00-VDWT727 | no data | WTB | RO | no data | MANUAL | DWT | 1000AD | no data | no data | no data | 4" | no data | no data | no | V
BOP | 00-VDWT727 | RO "B" 1ST STAGE PERMEATE OUTLET ISOLATION VALVE | WATER TREATMENT BUILDING | RO | no data | MANUAL | DWT | 1000AD | OPEN | CLOSED | no data | 4" | 3494.0 | no data | no | V
BOP | 00-VDWT728 | no data | WTB | RO | no data | MANUAL | DWT | 1000AD | no data | no data | no data | 3" | no data | no data | no | V
BOP | 00-VDWT728 | RO "B" 1ST STAGE CIP PERMEATE RETURN ISOLATION VALVE | WATER TREATMENT BUILDING | RO | no data | MANUAL | DWT | 1000AD | OPEN | CLOSED | no data | 3" | 3498.0 | no data | no | V
BOP | 00-VDWT729 | no data | WTB | RO | no data | MANUAL | DWT | 1000AD | no data | no data | no data | 3" | no data | no data | no | V
BOP | 00-VDWT729 | RO "B" 1ST STAGE CIP INLET ISOLATION VALVE | WATER TREATMENT BUILDING | RO | no data | MANUAL | DWT | 1000AD | CLOSED | CLOSED | no data | 3" | 3496.0 | no data | no | V
BOP | 00-VDWT730 | no data | WTB | RO | no data | MANUAL | DWT | 1000AD | no data | no data | no data | 3" | no data | no data | no | V
BOP | 00-VDWT730 | RO "B" 1ST STAGE INTERSTAGE CIP SUPPLY/REJECT ISOLATION VALVE | WATER TREATMENT BUILDING | RO | no data | MANUAL | DWT | 1000AD | OPEN | CLOSED | no data | 3" | 3497.0 | no data | no | V
BOP | 00-VDWT750 | no data | WTB | RO | no data | MANUAL | DWT | 1000AD | no data | no data | no data | 1/2" | no data | no data | no | V
BOP | 00-VDWT750 | RO "B" 2ND STAGE PH RECIRC ISOLATION VALVE | WATER TREATMENT BUILDING | RO | no data | MANUAL | DWT | 1000AD | OPEN | CLOSED | no data | 1/2" | 3500.0 | no data | no | V
BOP | 00-VDWT751 | no data | WTB | RO | no data | MANUAL | DWT | 1000AD | no data | no data | no data | 3" | no data | no data | no | V
BOP | 00-VDWT751 | RO "B" 2ND STAGE PUMP DISCHARGE ISOLATION VALVE | WATER TREATMENT BUILDING | RO | no data | MANUAL | DWT | 1000AD | OPEN | CLOSED | no data | 3" | 3501.0 | no data | no | V
BOP | 00-VDWT751 | no data | WTB | RO | no data | VALVE MANIFOLD | DWT | 2000BD | no data | no data | no data | 1/2" | no data | no data | no | V
BOP | 00-VDWT751 | RO "B" 2ND STAGE PUMP DISCHARGE ISOLATION VALVE | WATER TREATMENT BUILDING | RO | no data | MANUAL | DWT | 1000AD | OPEN | CLOSED | no data | 3" | 3501.0 | no data | no | V
BOP | 00-VDWT752 | no data | WTB | RO | no data | MANUAL | DWT | 1000AD | no data | no data | no data | 1" | no data | no data | no | V
BOP | 00-VDWT752 | RO "B" 2ND STAGE CONCENTRATE OUTLET FLOW ISOLATION VALVE | WATER TREATMENT BUILDING | RO | no data | MANUAL | DWT | 1000AD | OPEN | CLOSED | no data | 1" | 3502.0 | no data | no | V
BOP | 00-VDWT774 | RO "B" SERVICE WATER SUPPLY TO BAG FILTER | WATER TREATMENT BUILDING | no data | no data | no data | no data | no data | OPEN | CLOSED | no data | no data | 5824.0 | no data | no | V
BOP | 00-VDWT774 | RO "A" SERVICE WATER SUPPLY TO BAG FILTER | WATER TREATMENT BUILDING | RO | no data | MANUAL | DWT | 1000BD | OPEN | CLOSED | no data | 4" | 3503.0 | no data | no | V
BOP | 00-VDWT774 | no data | WTB | RO | no data | MANUAL | DWT | 1000BD | no data | no data | no data | 4" | no data | no data | no | V
BOP | 00-VDWT774 | RO "A" SERVICE WATER SUPPLY TO BAG FILTER | WATER TREATMENT BUILDING | RO | no data | MANUAL | DWT | 1000BD | OPEN | CLOSED | no data | 4" | 3503.0 | no data | no | V
BOP | 00-VDWT781 | no data | WTB | RO | no data | MANUAL | DWT | 1000BD | no data | no data | no data | 3" | no data | no data | no | V
BOP | 00-VDWT781 | RO "A" 1ST STAGE PUMP OUTLET BLOCK VALVE | WATER TREATMENT BUILDING | RO | no data | MANUAL | DWT | 1000BD | OPEN | CLOSED | no data | 3" | 3504.0 | no data | no | V
BOP | 00-VDWT783 | RO "B" 1ST STAGE CONCENTRATE OUTLET ISOLATION VALVE | WATER TREATMENT BUILDING | no data | no data | no data | no data | no data | OPEN | CLOSED | no data | no data | 5828.0 | no data | no | V
BOP | 00-VDWT783 | RO "A" 1ST STAGE CONCENTRATE OUTLET ISOLATION VALVE | WATER TREATMENT BUILDING | RO | no data | MANUAL | DWT | 1000BD | OPEN | CLOSED | no data | 2" | 3506.0 | no data | no | V
BOP | 00-VDWT783 | no data | WTB | RO | no data | MANUAL | DWT | 1000BD | no data | no data | no data | 2" | no data | no data | no | V
BOP | 00-VDWT783 | RO "A" 1ST STAGE CONCENTRATE OUTLET ISOLATION VALVE | WATER TREATMENT BUILDING | RO | no data | MANUAL | DWT | 1000BD | OPEN | CLOSED | no data | 2" | 3506.0 | no data | no | V
BOP | 00-VDWT784 | no data | WTB | RO | no data | MANUAL | DWT | 1000BD | no data | no data | no data | 3" | no data | no data | no | V
BOP | 00-VDWT784 | RO "A" 1ST STAGE CIP CONCENTRATE RETURN ISOLATION VALVE | WATER TREATMENT BUILDING | RO | no data | MANUAL | DWT | 1000BD | CLOSED | CLOSED | no data | 3" | 3510.0 | no data | no | V
BOP | 00-VDWT786 | RO "A" 1ST STAGE PERMEATE OUTLET ISOLATION VALVE | WATER TREATMENT BUILDING | no data | no data | no data | no data | no data | OPEN | CLOSED | no data | no data | 3505.0 | no data | no | V
BOP | 00-VDWT786 | RO "A" 1ST STAGE CIP PERMEATE RETURN ISOLATION VALVE | WATER TREATMENT BUILDING | RO | no data | MANUAL | DWT | 1000BD | CLOSED | CLOSED | no data | 3" | 3509.0 | no data | no | V
BOP | 00-VDWT786 | no data | WTB | RO | no data | MANUAL | DWT | 1000BD | no data | no data | no data | 3" | no data | no data | no | V
BOP | 00-VDWT786 | RO "A" 1ST STAGE CIP PERMEATE RETURN ISOLATION VALVE | WATER TREATMENT BUILDING | RO | no data | MANUAL | DWT | 1000BD | CLOSED | CLOSED | no data | 3" | 3509.0 | no data | no | V
BOP | 00-VDWT787 | no data | WTB | RO | no data | MANUAL | DWT | 1000BD | no data | no data | no data | 3" | no data | no data | no | V
BOP | 00-VDWT787 | RO "A" 1ST STAGE CIP INLET ISOLATION VALVE | WATER TREATMENT BUILDING | RO | no data | MANUAL | DWT | 1000BD | CLOSED | CLOSED | no data | 3" | 3507.0 | no data | no | V
BOP | 00-VDWT788 | no data | WTB | RO | no data | MANUAL | DWT | 1000BD | no data | no data | no data | 3" | no data | no data | no | V
BOP | 00-VDWT788 | RO "A" 1ST STAGE INTERSTAGE CIP SUPPLY/REJECT ISOLATION VALVE | WATER TREATMENT BUILDING | RO | no data | MANUAL | DWT | 1000BD | CLOSED | CLOSED | no data | 3" | 3508.0 | no data | no | V
BOP | 00-VDWT808 | no data | WTB | RO | no data | MANUAL | DWT | 1000BD | no data | no data | no data | 1/2" | no data | no data | no | V
BOP | 00-VDWT808 | RO "A" 2ND STAGE PH RECIRC ISOLATION VALVE | WATER TREATMENT BUILDING | RO | no data | MANUAL | DWT | 1000BD | OPEN | CLOSED | no data | 1/2" | 3511.0 | no data | no | V
BOP | 00-VDWT809 | no data | WTB | RO | no data | MANUAL | DWT | 1000BD | no data | no data | no data | 3" | no data | no data | no | V
BOP | 00-VDWT809 | RO "A" 2ND STAGE PUMP DISCHARGE ISOLATION VALVE | WATER TREATMENT BUILDING | RO | no data | MANUAL | DWT | 1000BD | OPEN | CLOSED | no data | 3" | 3512.0 | no data | no | V
BOP | 00-VDWT810 | no data | WTB | RO | no data | MANUAL | DWT | 1000BD | no data | no data | no data | 1" | no data | no data | no | V
BOP | 00-VDWT810 | RO "A" 2ND STAGE CONCENTRATE OUTLET FLOW ISOLATION VALVE | WATER TREATMENT BUILDING | RO | no data | MANUAL | DWT | 1000BD | OPEN | CLOSED | no data | 1" | 3513.0 | no data | no | V
BOP | 00-VDWT811 | no data | WTB | RO | no data | MANUAL | DWT | 1000BD | no data | no data | no data | 1/4" | no data | no data | no | V
BOP | 00-VDWT811 | no data | WTB | RO | no data | CHECK | DWT | 1000AD | no data | no data | no data | 4" | no data | no data | no | V
BOP | 00-VDWT812 | no data | WTB | RO | no data | AUTOMATIC | DWT | 1000BD | no data | no data | no data | 4" | no data | no data | no | V
BOP | 00-VDWT812 | no data | WTB | RO | no data | MANUAL | DWT | 1000BD | no data | no data | no data | 1/4" | no data | no data | no | V
BOP | 00-VDWT821 | no data | WTB | RO | no data | MANUAL | DWT | 1200D | no data | no data | no data | 1/2" | no data | no data | no | V
BOP | 00-VDWT821 | Sodium Bisulfite TANK ISOLATION VALVE | WATER TREATMENT BUILDING | RO | no data | MANUAL | DWT | 1200D | OPEN | CLOSED | no data | 1/2" | 3514.0 | no data | no | V
BOP | 00-VDWT822 | no data | WTB | RO | no data | MANUAL | DWT | 1200D | no data | no data | no data | 1/2" | no data | no data | no | V
BOP | 00-VDWT822 | Sodium Bisulfite DRAWDOWN TUBE ISOLATION | WATER TREATMENT BUILDING | RO | no data | MANUAL | DWT | 1200D | CLOSED | CLOSED | no data | 1/2" | 3523.0 | no data | no | V
BOP | 00-VDWT823 | no data | WTB | RO | no data | MANUAL | DWT | 1200D | no data | no data | no data | 1/2" | no data | no data | no | V
BOP | 00-VDWT823 | Sodium Bisulfite PUMP "A" SUCTION ISOLATION VALVE | WATER TREATMENT BUILDING | RO | no data | MANUAL | DWT | 1200D | OPEN | CLOSED | no data | 1/2" | 3515.0 | no data | no | V
BOP | 00-VDWT824 | no data | WTB | RO | no data | MANUAL | DWT | 1200D | no data | no data | no data | 1/2" | no data | no data | no | V
BOP | 00-VDWT824 | Sodium Bisulfite PUMP "B" SUCTION ISOLATION VALVE | WATER TREATMENT BUILDING | RO | no data | MANUAL | DWT | 1200D | OPEN | CLOSED | no data | 1/2" | 3519.0 | no data | no | V
BOP | 00-VDWT825 | no data | WTB | RO | no data | MANUAL | DWT | 1200D | no data | no data | no data | 1/2" | no data | no data | no | V
BOP | 00-VDWT825 | Sodium Bisulfite HEADER SUPPLY ISOLATION | WATER TREATMENT BUILDING | RO | no data | MANUAL | DWT | 1200D | OPEN | CLOSED | no data | 1/2" | 3524.0 | no data | no | V
BOP | 00-VDWT826 | no data | WTB | RO | no data | MANUAL | DWT | 1200D | no data | no data | no data | 1/2" | no data | no data | no | V
BOP | 00-VDWT826 | Sodium Bisulfite PUMP "B" DISCHARGE DRAIN ISOLATION VALVE | WATER TREATMENT BUILDING | RO | no data | MANUAL | DWT | 1200D | CLOSED | OPEN | no data | 1/2" | 3522.0 | no data | no | V
BOP | 00-VDWT827 | no data | WTB | RO | no data | MANUAL | DWT | 1200D | no data | no data | no data | 1/2" | no data | no data | no | V
BOP | 00-VDWT827 | Sodium Bisulfite PUMP "B" SUCTION DRAIN ISOLATION VALVE | WATER TREATMENT BUILDING | RO | no data | MANUAL | DWT | 1200D | CLOSED | OPEN | no data | 1/2" | 3520.0 | no data | no | V
BOP | 00-VDWT828 | no data | WTB | RO | no data | MANUAL | DWT | 1200D | no data | no data | no data | 1/2" | no data | no data | no | V
BOP | 00-VDWT828 | Sodium Bisulfite PUMP "A" DISCHARGE DRAIN ISOLATION VALVE | WATER TREATMENT BUILDING | RO | no data | MANUAL | DWT | 1200D | CLOSED | OPEN | no data | 1/2" | 3518.0 | no data | no | V
BOP | 00-VDWT829 | no data | WTB | RO | no data | MANUAL | DWT | 1200D | no data | no data | no data | 1/2" | no data | no data | no | V
BOP | 00-VDWT829 | Sodium Bisulfite PUMP "A" SUCTION DRAIN ISOLATION VALVE | WATER TREATMENT BUILDING | RO | no data | MANUAL | DWT | 1200D | CLOSED | OPEN | no data | 1/2" | 3516.0 | no data | no | V
BOP | 00-VDWT831 | no data | WTB | RO | no data | MANUAL | DWT | 1200D | no data | no data | no data | 1/2" | no data | no data | no | V
BOP | 00-VDWT831 | Sodium Bisulfite HEADER DRAIN VALVE | WATER TREATMENT BUILDING | RO | no data | MANUAL | DWT | 1200D | OPEN | CLOSED | no data | 1/2" | 3525.0 | no data | no | V
BOP | 00-VDWT832 | no data | WTB | RO | no data | MANUAL | DWT | 1200D | no data | no data | no data | 1/2" | no data | no data | no | V
BOP | 00-VDWT832 | Sodium Bisulfite PUMP "A" DISCHARGE ISOLATION VALVE | WATER TREATMENT BUILDING | RO | no data | MANUAL | DWT | 1200D | OPEN | CLOSED | no data | 1/2" | 3517.0 | no data | no | V
BOP | 00-VDWT833 | no data | WTB | RO | no data | MANUAL | DWT | 1200D | no data | no data | no data | 1/2" | no data | no data | no | V
BOP | 00-VDWT833 | Sodium Bisulfite PUMP "B" DISCHARGE ISOLATION VALVE | WATER TREATMENT BUILDING | RO | no data | MANUAL | DWT | 1200D | OPEN | CLOSED | no data | 1/2" | 3521.0 | no data | no | V
BOP | 00-VDWT840 | no data | WTB | RO | no data | MANUAL | DWT | 1300D | no data | no data | no data | 1/2" | no data | no data | no | V
BOP | 00-VDWT840 | ANTI-SCALANT TANK ISOLATION VALVE | WATER TREATMENT BUILDING | RO | no data | MANUAL | DWT | 1300D | OPEN | CLOSED | no data | 1/2" | 3526.0 | no data | no | V
BOP | 00-VDWT841 | no data | WTB | RO | no data | MANUAL | DWT | 1300D | no data | no data | no data | 1/2" | no data | no data | no | V
BOP | 00-VDWT841 | ANTI-SCALANT DRAWDOWN TUBE ISOLATION | WATER TREATMENT BUILDING | RO | no data | MANUAL | DWT | 1300D | CLOSED | CLOSED | no data | 1/2" | 3535.0 | no data | no | V
BOP | 00-VDWT842 | no data | WTB | RO | no data | MANUAL | DWT | 1300D | no data | no data | no data | 1/2" | no data | no data | no | V
BOP | 00-VDWT842 | ANTI-SCALANT PUMP "A" SUCTION ISOLATION VALVE | WATER TREATMENT BUILDING | RO | no data | MANUAL | DWT | 1300D | OPEN | CLOSED | no data | 1/2" | 3527.0 | no data | no | V
BOP | 00-VDWT843 | no data | WTB | RO | no data | MANUAL | DWT | 1300D | no data | no data | no data | 1/2" | no data | no data | no | V
BOP | 00-VDWT843 | ANTI-SCALANT PUMP "B" SUCTION ISOLATION VALVE | WATER TREATMENT BUILDING | RO | no data | MANUAL | DWT | 1300D | OPEN | CLOSED | no data | 1/2" | 3531.0 | no data | no | V
BOP | 00-VDWT844 | no data | WTB | RO | no data | MANUAL | DWT | 1300D | no data | no data | no data | 1/2" | no data | no data | no | V
BOP | 00-VDWT844 | ANTI-SCALANT HEADER SUPPLY ISOLATION | WATER TREATMENT BUILDING | RO | no data | MANUAL | DWT | 1300D | OPEN | CLOSED | no data | 1/2" | 3536.0 | no data | no | V
BOP | 00-VDWT845 | no data | WTB | RO | no data | MANUAL | DWT | 1300D | no data | no data | no data | 1/2" | no data | no data | no | V
BOP | 00-VDWT845 | ANTI-SCALANT PUMP "B" DISCHARGE DRAIN ISOLATION VALVE | WATER TREATMENT BUILDING | RO | no data | MANUAL | DWT | 1300D | CLOSED | OPEN | no data | 1/2" | 3534.0 | no data | no | V
BOP | 00-VDWT846 | no data | WTB | RO | no data | MANUAL | DWT | 1300D | no data | no data | no data | 1/2" | no data | no data | no | V
BOP | 00-VDWT846 | ANTI-SCALANT PUMP "B" SUCTION DRAIN ISOLATION VALVE | WATER TREATMENT BUILDING | RO | no data | MANUAL | DWT | 1300D | CLOSED | OPEN | no data | 1/2" | 3532.0 | no data | no | V
BOP | 00-VDWT847 | no data | WTB | RO | no data | MANUAL | DWT | 1300D | no data | no data | no data | 1/2" | no data | no data | no | V
BOP | 00-VDWT847 | ANTI-SCALANT PUMP "A" DISCHARGE DRAIN ISOLATION VALVE | WATER TREATMENT BUILDING | RO | no data | MANUAL | DWT | 1300D | CLOSED | OPEN | no data | 1/2" | 3530.0 | no data | no | V
BOP | 00-VDWT848 | no data | WTB | RO | no data | MANUAL | DWT | 1300D | no data | no data | no data | 1/2" | no data | no data | no | V
BOP | 00-VDWT848 | ANTI-SCALANT PUMP "A" SUCTION DRAIN ISOLATION VALVE | WATER TREATMENT BUILDING | RO | no data | MANUAL | DWT | 1300D | CLOSED | OPEN | no data | 1/2" | 3528.0 | no data | no | V
BOP | 00-VDWT850 | no data | WTB | RO | no data | MANUAL | DWT | 1300D | no data | no data | no data | 1/2" | no data | no data | no | V
BOP | 00-VDWT850 | ANTI-SCALANT HEADER DRAIN VALVE | WATER TREATMENT BUILDING | RO | no data | MANUAL | DWT | 1300D | CLOSED | OPEN | no data | 1/2" | 3537.0 | no data | no | V
BOP | 00-VDWT851 | no data | WTB | RO | no data | MANUAL | DWT | 1300D | no data | no data | no data | 1/2" | no data | no data | no | V
BOP | 00-VDWT851 | ANTI-SCALANT PUMP "A" DISCHARGE ISOLATION VALVE | WATER TREATMENT BUILDING | RO | no data | MANUAL | DWT | 1300D | OPEN | CLOSED | no data | 1/2" | 3529.0 | no data | no | V
BOP | 00-VDWT852 | no data | WTB | RO | no data | MANUAL | DWT | 1300D | no data | no data | no data | 1/2" | no data | no data | no | V
BOP | 00-VDWT852 | ANTI-SCALANT PUMP "B" DISCHARGE ISOLATION VALVE | WATER TREATMENT BUILDING | RO | no data | MANUAL | DWT | 1300D | OPEN | CLOSED | no data | 1/2" | 3533.0 | no data | no | V
BOP | 00-VDWT857 | no data | WTB | RO | no data | MANUAL | DWT | 1400D | no data | no data | no data | 1/2" | no data | no data | no | V
BOP | 00-VDWT857 | CAUSTIC TANK ISOLATION VALVE | WATER TREATMENT BUILDING | RO | no data | MANUAL | DWT | 1400D | OPEN | CLOSED | no data | 1/2" | 3538.0 | no data | no | V
BOP | 00-VDWT858 | no data | WTB | RO | no data | MANUAL | DWT | 1400D | no data | no data | no data | 1/2" | no data | no data | no | V
BOP | 00-VDWT858 | CAUSTIC DRAWDOWN TUBE ISOLATION | WATER TREATMENT BUILDING | RO | no data | MANUAL | DWT | 1400D | CLOSED | CLOSED | no data | 1/2" | 3547.0 | no data | no | V
BOP | 00-VDWT859 | no data | WTB | RO | no data | MANUAL | DWT | 1400D | no data | no data | no data | 1/2" | no data | no data | no | V
BOP | 00-VDWT859 | CAUSTIC PUMP "A" SUCTION ISOLATION VALVE | WATER TREATMENT BUILDING | RO | no data | MANUAL | DWT | 1400D | OPEN | CLOSED | no data | 1/2" | 3539.0 | no data | no | V
BOP | 00-VDWT860 | no data | WTB | RO | no data | MANUAL | DWT | 1400D | no data | no data | no data | 1/2" | no data | no data | no | V
BOP | 00-VDWT860 | CAUSTIC PUMP "A" DISCHARGE ISOLATION VALVE | WATER TREATMENT BUILDING | RO | no data | MANUAL | DWT | 1400D | OPEN | CLOSED | no data | 1/2" | 3541.0 | no data | no | V
BOP | 00-VDWT861 | no data | WTB | RO | no data | MANUAL | DWT | 1400D | no data | no data | no data | 1/2" | no data | no data | no | V
BOP | 00-VDWT861 | CAUSTIC PUMP "B" SUCTION ISOLATION VALVE | WATER TREATMENT BUILDING | RO | no data | MANUAL | DWT | 1400D | OPEN | CLOSED | no data | 1/2" | 3552.0 | no data | no | V
BOP | 00-VDWT862 | no data | WTB | RO | no data | MANUAL | DWT | 1400D | no data | no data | no data | 1/2" | no data | no data | no | V
BOP | 00-VDWT862 | CAUSTIC PUMP "B" DISCHARGE ISOLATION VALVE TO RO "A" | WATER TREATMENT BUILDING | RO | no data | MANUAL | DWT | 1400D | OPEN | CLOSED | no data | 1/2" | 3554.0 | no data | no | V
BOP | 00-VDWT863 | no data | WTB | RO | no data | MANUAL | DWT | 1400D | no data | no data | no data | 1/2" | no data | no data | no | V
BOP | 00-VDWT863 | CAUSTIC HEADER SUPPLY ISOLATION TO RO "A" | WATER TREATMENT BUILDING | RO | no data | MANUAL | DWT | 1400D | OPEN | CLOSED | no data | 1/2" | 3548.0 | no data | no | V
BOP | 00-VDWT865 | no data | WTB | RO | no data | MANUAL | DWT | 1400D | no data | no data | no data | 1/2" | no data | no data | no | V
BOP | 00-VDWT865 | CAUSTIC PUMP "C" SUCTION ISOLATION VALVE | WATER TREATMENT BUILDING | RO | no data | MANUAL | DWT | 1400D | OPEN | CLOSED | no data | 1/2" | 3543.0 | no data | no | V
BOP | 00-VDWT866 | no data | WTB | RO | no data | MANUAL | DWT | 1400D | no data | no data | no data | 1/2" | no data | no data | no | V
BOP | 00-VDWT866 | CAUSTIC PUMP "C" DISCHARGE ISOLATION VALVE | WATER TREATMENT BUILDING | RO | no data | MANUAL | DWT | 1400D | OPEN | CLOSED | no data | 1/2" | 3545.0 | no data | no | V
BOP | 00-VDWT867 | no data | WTB | RO | no data | MANUAL | DWT | 1400D | no data | no data | no data | 1/2" | no data | no data | no | V
BOP | 00-VDWT867 | CAUSTIC HEADER SUPPLY ISOLATION TO RO "B" | WATER TREATMENT BUILDING | RO | no data | MANUAL | DWT | 1400D | OPEN | CLOSED | no data | 1/2" | 3550.0 | no data | no | V
BOP | 00-VDWT869 | no data | WTB | RO | no data | MANUAL | DWT | 1400D | no data | no data | no data | 1/2" | no data | no data | no | V
BOP | 00-VDWT869 | CAUSTIC PUMP "B" DISCHARGE ISOLATION VALVE TO RO "B" | WATER TREATMENT BUILDING | RO | no data | MANUAL | DWT | 1400D | OPEN | CLOSED | no data | 1/2" | 3555.0 | no data | no | V
BOP | 00-VDWT870 | no data | WTB | RO | no data | MANUAL | DWT | 1400D | no data | no data | no data | 1/2" | no data | no data | no | V
BOP | 00-VDWT870 | CAUSTIC PUMP "A" SUCTION DRAIN ISOLATION VALVE | WATER TREATMENT BUILDING | RO | no data | MANUAL | DWT | 1400D | CLOSED | OPEN | no data | 1/2" | 3540.0 | no data | no | V
BOP | 00-VDWT871 | no data | WTB | RO | no data | MANUAL | DWT | 1400D | no data | no data | no data | 1/2" | no data | no data | no | V
BOP | 00-VDWT871 | CAUSTIC PUMP "A" DISCHARGE DRAIN ISOLATION VALVE | WATER TREATMENT BUILDING | RO | no data | MANUAL | DWT | 1400D | CLOSED | OPEN | no data | 1/2" | 3542.0 | no data | no | V
BOP | 00-VDWT872 | no data | WTB | RO | no data | MANUAL | DWT | 1400D | no data | no data | no data | 1/2" | no data | no data | no | V
BOP | 00-VDWT872 | CAUSTIC PUMP "B" SUCTION DRAIN ISOLATION VALVE | WATER TREATMENT BUILDING | RO | no data | MANUAL | DWT | 1400D | CLOSED | OPEN | no data | 1/2" | 3553.0 | no data | no | V
BOP | 00-VDWT873 | no data | WTB | RO | no data | MANUAL | DWT | 1400D | no data | no data | no data | 1/2" | no data | no data | no | V
BOP | 00-VDWT873 | CAUSTIC PUMP "B" DISCHARGE DRAIN ISOLATION VALVE | WATER TREATMENT BUILDING | RO | no data | MANUAL | DWT | 1400D | CLOSED | OPEN | no data | 1/2" | 3556.0 | no data | no | V
BOP | 00-VDWT874 | no data | WTB | RO | no data | MANUAL | DWT | 1400D | no data | no data | no data | 1/2" | no data | no data | no | V
BOP | 00-VDWT874 | CAUSTIC PUMP "C" SUCTION DRAIN ISOLATION VALVE | WATER TREATMENT BUILDING | RO | no data | MANUAL | DWT | 1400D | CLOSED | OPEN | no data | 1/2" | 3544.0 | no data | no | V
BOP | 00-VDWT875 | no data | WTB | RO | no data | MANUAL | DWT | 1400D | no data | no data | no data | 1/2" | no data | no data | no | V
BOP | 00-VDWT875 | CAUSTIC PUMP "C" DISCHARGE DRAIN ISOLATION VALVE | WATER TREATMENT BUILDING | RO | no data | MANUAL | DWT | 1400D | CLOSED | OPEN | no data | 1/2" | 3546.0 | no data | no | V
BOP | 00-VDWT877 | no data | WTB | RO | no data | MANUAL | DWT | 1400D | no data | no data | no data | 1/2" | no data | no data | no | V
BOP | 00-VDWT877 | CAUSTIC HEADER DRAIN VALVE TO RO "A" | WATER TREATMENT BUILDING | RO | no data | MANUAL | DWT | 1400D | CLOSED | OPEN | no data | 1/2" | 3549.0 | no data | no | V
BOP | 00-VDWT878 | no data | WTB | RO | no data | MANUAL | DWT | 1400D | no data | no data | no data | 1/2" | no data | no data | no | V
BOP | 00-VDWT878 | CAUSTIC HEADER DRAIN VALVE TO RO "B" | WATER TREATMENT BUILDING | RO | no data | MANUAL | DWT | 1400D | CLOSED | OPEN | no data | 1/2" | 3551.0 | no data | no | V
BOP | 00-VDWT881 | no data | WTB | RO | no data | MANUAL | DWT | 1500D | no data | no data | no data | 4" | no data | no data | no | V
BOP | 00-VDWT881 | CIP PUMP SUCTION ISOLATION VALVE | WATER TREATMENT BUILDING | RO | no data | MANUAL | DWT | 1500D | OPEN | CLOSED | no data | 4" | 3557.0 | no data | no | V
BOP | 00-VDWT882 | no data | WTB | RO | no data | MANUAL | DWT | 1500D | no data | no data | no data | 3" | no data | no data | no | V
BOP | 00-VDWT882 | CIP HEADER ISOLATION VALVE | WATER TREATMENT BUILDING | RO | no data | MANUAL | DWT | 1500D | OPEN | CLOSED | no data | 3" | 3560.0 | no data | no | V
BOP | 00-VDWT883 | no data | WTB | RO | no data | MANUAL | DWT | 1500D | no data | no data | no data | 3" | no data | no data | no | V
BOP | 00-VDWT883 | CIP PUMP DISCHARGE VALVE | WATER TREATMENT BUILDING | RO | no data | MANUAL | DWT | 1500D | OPEN | CLOSED | no data | 3" | 3558.0 | no data | no | V
BOP | 00-VDWT884 | no data | WTB | RO | no data | MANUAL | DWT | 1500D | no data | no data | no data | 3" | no data | no data | no | V
BOP | 00-VDWT884 | CIP RECIRC VALVE | WATER TREATMENT BUILDING | RO | no data | MANUAL | DWT | 1500D | OPEN | CLOSED | no data | 3" | 3559.0 | no data | no | V
BOP | 00-VDWT889 | no data | WTB | RO | no data | MANUAL | DWT | 1500D | no data | no data | no data | 4" | no data | no data | no | V
BOP | 00-VDWT889 | CIP TANK DRAIN VALVE | WATER TREATMENT BUILDING | RO | no data | MANUAL | DWT | 1500D | CLOSED | OPEN | no data | 4" | 3561.0 | no data | no | V
BOP | 00-VDWT898 | no data | WTB | RO | no data | MANUAL | DWT | 3000D | no data | no data | no data | 1/2" | no data | no data | no | V
BOP | 00-VDWT898 | CHLORINE TANK ISOLATION VALVE | WATER TREATMENT BUILDING | RO | no data | MANUAL | DWT | 3000D | OPEN | CLOSED | no data | 1/2" | 3596.0 | no data | no | V
BOP | 00-VDWT899 | no data | WTB | RO | no data | MANUAL | DWT | 3000D | no data | no data | no data | 1/2" | no data | no data | no | V
BOP | 00-VDWT899 | CHLORINE DRAWDOWN TUBE ISOLATION | WATER TREATMENT BUILDING | RO | no data | MANUAL | DWT | 3000D | CLOSED | CLOSED | no data | 1/2" | 3605.0 | no data | no | V
BOP | 00-VDWT900 | no data | WTB | RO | no data | MANUAL | DWT | 3000D | no data | no data | no data | 1/2" | no data | no data | no | V
BOP | 00-VDWT900 | CHLORINE PUMP "A" SUCTION ISOLATION VALVE | WATER TREATMENT BUILDING | RO | no data | MANUAL | DWT | 3000D | OPEN | CLOSED | no data | 1/2" | 3597.0 | no data | no | V
BOP | 00-VDWT901 | no data | WTB | RO | no data | MANUAL | DWT | 3000D | no data | no data | no data | 1/2" | no data | no data | no | V
BOP | 00-VDWT901 | CHLORINE PUMP "B" SUCTION ISOLATION VALVE | WATER TREATMENT BUILDING | RO | no data | MANUAL | DWT | 3000D | OPEN | CLOSED | no data | 1/2" | 3601.0 | no data | no | V
BOP | 00-VDWT902 | no data | WTB | RO | no data | MANUAL | DWT | 3000D | no data | no data | no data | 1/2" | no data | no data | no | V
BOP | 00-VDWT902 | CHLORINE HEADER SUPPLY ISOLATION | WATER TREATMENT BUILDING | RO | no data | MANUAL | DWT | 3000D | OPEN | CLOSED | no data | 1/2" | 3606.0 | no data | no | V
BOP | 00-VDWT903 | no data | WTB | RO | no data | MANUAL | DWT | 3000D | no data | no data | no data | 1/2" | no data | no data | no | V
BOP | 00-VDWT903 | CHLORINE PUMP "B" DISCHARGE DRAIN ISOLATION VALVE | WATER TREATMENT BUILDING | RO | no data | MANUAL | DWT | 3000D | OPEN | CLOSED | no data | 1/2" | 3604.0 | no data | no | V
BOP | 00-VDWT904 | no data | WTB | RO | no data | MANUAL | DWT | 3000D | no data | no data | no data | 1/2" | no data | no data | no | V
BOP | 00-VDWT904 | CHLORINE PUMP "B" SUCTION DRAIN ISOLATION VALVE | WATER TREATMENT BUILDING | RO | no data | MANUAL | DWT | 3000D | CLOSED | OPEN | no data | 1/2" | 3602.0 | no data | no | V
BOP | 00-VDWT905 | no data | WTB | RO | no data | MANUAL | DWT | 3000D | no data | no data | no data | 1/2" | no data | no data | no | V
BOP | 00-VDWT905 | CHLORINE PUMP "A" DISCHARGE DRAIN ISOLATION VALVE | WATER TREATMENT BUILDING | RO | no data | MANUAL | DWT | 3000D | OPEN | CLOSED | no data | 1/2" | 3600.0 | no data | no | V
BOP | 00-VDWT906 | no data | WTB | RO | no data | MANUAL | DWT | 3000D | no data | no data | no data | 1/2" | no data | no data | no | V
BOP | 00-VDWT906 | CHLORINE PUMP "A" SUCTION DRAIN ISOLATION VALVE | WATER TREATMENT BUILDING | RO | no data | MANUAL | DWT | 3000D | CLOSED | OPEN | no data | 1/2" | 3598.0 | no data | no | V
BOP | 00-VDWT908 | no data | WTB | RO | no data | MANUAL | DWT | 3000D | no data | no data | no data | 1/2" | no data | no data | no | V
BOP | 00-VDWT908 | CHLORINE HEADER DRAIN VALVE | WATER TREATMENT BUILDING | RO | no data | MANUAL | DWT | 3000D | CLOSED | OPEN | no data | 1/2" | 3607.0 | no data | no | V
BOP | 00-VDWT909 | no data | WTB | RO | no data | MANUAL | DWT | 3000D | no data | no data | no data | 1/2" | no data | no data | no | V
BOP | 00-VDWT909 | CHLORINE PUMP "A" DISCHARGE ISOLATION VALVE | WATER TREATMENT BUILDING | RO | no data | MANUAL | DWT | 3000D | OPEN | CLOSED | no data | 1/2" | 3599.0 | no data | no | V
BOP | 00-VDWT910 | no data | WTB | RO | no data | MANUAL | DWT | 3000D | no data | no data | no data | 1/2" | no data | no data | no | V
BOP | 00-VDWT910 | CHLORINE PUMP "B" DISCHARGE ISOLATION VALVE | WATER TREATMENT BUILDING | RO | no data | MANUAL | DWT | 3000D | OPEN | CLOSED | no data | 1/2" | 3603.0 | no data | no | V
BOP | 00-VFGS442A | GAS COMPRESSOR"A" S/U PURGE INLET BLOCK VALVE | no data | FUEL GAS COMPRESSOR "A" | FGC "A" purge valve | no data | FGS | no data | OPEN | CLOSED | no data | no data | 6629.0 | no data | no | V
BOP | 00-VFGS442A | GAS COMPRESSOR"A" S/U PURGE INLET BLOCK VALVE | no data | FUEL GAS COMPRESSOR "A" | FGC "A" purge valve | no data | FGS | no data | OPEN | CLOSED | no data | no data | 6509.0 | no data | no | V
BOP | 00-VFGS542A | FGC "B" purge valve | Inide FGC "B" enclosure | no data | no data | Valve | no data | no data | OPEN | CLOSED | no data | no data | 6630.0 | no data | no | V
BOP | 00-VFGS542A | FGC "B" purge valve | Inide FGC "B" enclosure | no data | no data | Valve | no data | no data | OPEN | CLOSED | no data | no data | 5964.0 | no data | no | V
BOP | 00-VFGS601A | FGC C process seal filter Outlet valve | FUEL GAS COMPRESSOR AREA | no data | no data | no data | no data | no data | OPEN | CLOSED | no data | no data | 6273.0 | no data | no | V
BOP | 00-VFGS601A | FGC A process seal filter outlet valve | FUEL GAS COMPRESSOR AREA | no data | no data | no data | no data | no data | OPEN | CLOSED | no data | no data | 6276.0 | no data | no | V
BOP | 00-VFGS642A | FGC "C" purge valve | Inide FGC "C" enclosure | no data | no data | Valve | no data | no data | OPEN | CLOSED | no data | no data | 6628.0 | no data | no | V
BOP | 00-VFGS642A | FGC "C" purge valve | Inide FGC "C" enclosure | no data | no data | Valve | no data | no data | OPEN | CLOSED | no data | no data | 6514.0 | no data | no | V
BOP | 00-VFGS648 | FGC C process seal filter inlet valve | FUEL GAS COMPRESSOR AREA | no data | no data | no data | no data | no data | OPEN | CLOSED | no data | no data | 6272.0 | no data | no | V
BOP | 00-VFGS648 | FGC A process seal filter inlet valve | FUEL GAS COMPRESSOR AREA | no data | no data | no data | no data | no data | OPEN | CLOSED | no data | no data | 6275.0 | no data | no | V
BOP | 00-VFGS984 | GLYCOL HEATER DP DRAIN | no data | FUEL GAS DEW POINT HEATER/GLYCOL PUMP SKID | no data | no data | FGS | no data | CLOSED | no data | no data | no data | no data | no data | no | V
BOP | 00-VFGS984 | GLYCOL TANK SEPERATOR DRAIN VALV | no data | FUEL GAS DEW POINT HEATER/GLYCOL PUMP SKID | no data | no data | FGS | no data | CLOSED | no data | no data | no data | no data | no data | no | V
BOP | 00-VFGSXXX | ORDERISER PANEL ORDERIZED GAS OUTLET | no data | FG SUPPLY TO DUCT BURNERS/BUILDING HEATERS | no data | no data | FGS | no data | OPEN | no data | no data | no data | no data | no data | no | V
BOP | 00-VFGSXXX | ORDERIZER ORDERANT SUPPLY ISOLATION | no data | FG SUPPLY TO DUCT BURNERS/BUILDING HEATERS | no data | no data | FGS | no data | OPEN | no data | no data | no data | no data | no data | no | V
BOP | 00-VFGSXXX | ORDERIZER INJECTION POINT ISOLATION | no data | FG SUPPLY TO DUCT BURNERS/BUILDING HEATERS | no data | no data | FGS | no data | OPEN | no data | no data | no data | no data | no data | no | V
BOP | 00-VFGSXXX | ORDERIZER ORDERANT SUPPLY ISOLATION | no data | FG SUPPLY TO DUCT BURNERS/BUILDING HEATERS | no data | no data | FGS | no data | OPEN | no data | no data | no data | no data | no data | no | V
BOP | 00-VFPS635 | DIESEL FIRE PUMP WATER SUPPLY ISO | SERVICE WATER TANK AREA | no data | FIRE WATER/SERVICE WATER TANK ISOLATION | no data | FPS | PD-390 | OPEN | CLOSED | Water | 12" | 173.0 | no data | no | V
BOP | 00-VFPS635 | DIESEL FIRE PUMP TANK SUCTION | FIRE PUMP ECLOSURE | no data | FIRE WATER/SERVICE WATER TANK ISOLATION | GATE VALVE | FPS | PD-390 | OPEN | CLOSED | Water | 12" | 5637.0 | no data | no | V
BOP | 00-VFPS656 | FIRE WATER PUMP RECIRC ISO | SERVICE WATER TANK AREA | no data | FIRE WATER/SERVICE WATER TANK ISOLATION | no data | FPS | PD-390 | OPEN | CLOSED | Water | 14" | 178.0 | no data | no | V
BOP | 00-VFPS656 | DIESEL FIRE PUMP RECERC BLOCK VALVE | FIRE PUMP ECLOSURE | no data | FIRE WATER/SERVICE WATER TANK ISOLATION | GATE VALVE | FPS | PD-390 | CLOSED | CLOSED | Water | 14" | 5640.0 | no data | no | V
BOP | 00-VFPS680 | ELECTRIC FIRE PUMP WATER SUPPLY ISO | SERVICE WATER TANK AREA | no data | FIRE WATER/SERVICE WATER TANK ISOLATION | no data | FPS | PD-390 | OPEN | CLOSED | Water | 12" | 182.0 | no data | no | V
BOP | 00-VFPS680 | ELECTRIC FIRE PUMP SUCTION VALVE | FIRE PUMP ECLOSURE | no data | FIRE WATER/SERVICE WATER TANK ISOLATION | GATE VALVE | FPS | PD-390 | OPEN | CLOSED | Water | 12" | 5630.0 | no data | no | V
BOP | 00-VFPS805 | ELECTRIC PUMP RECERC VALVE TO TRANSMITTER | FIRE PUMP HOUSE AREA | no data | no data | Valve | no data | no data | OPEN | CLOSED | no data | no data | 5629.0 | no data | no | V
BOP | 00-VFPS805 | ELECTRIC FIRE PUMP RECERC VALVE | FIRE PUMP ECLOSURE | no data | no data | BUTTERFLY VALVE | no data | no data | CLOSED | CLOSED | no data | no data | 5636.0 | no data | no | V
BOP | 00-VFPS809 | no data | no data | no data | Jockey Pump Suction shut-off | Handwheel | FireSystem | QZ0386‐P&ID | no data | no data | Water | 1.25 | no data | no data | no | V
BOP | 00-VFPS809 | ELECTRIC JOCKEY PUMP INLET VALVE | FIRE PUMP ECLOSURE | no data | Jockey Pump Suction shut-off | Valve | FireSystem | QZ0386‐P&ID | OPEN | CLOSED | Water | 1.25 | 5642.0 | no data | no | V
BOP | 00-VFPS810 | JOCKEY PUMP OUTLET BLOCK VALVE | FIRE PUMP ECLOSURE | no data | no data | GATE VALVE | no data | no data | OPEN | CLOSED | no data | no data | 5633.0 | no data | no | V
BOP | 00-VFPS810 | ELECTRIC JOCKEY PUMP OUTLET BLOCK VALVE | FIRE PUMP ECLOSURE | no data | no data | Valve | no data | no data | OPEN | CLOSED | no data | no data | 5643.0 | no data | no | V
BOP | 00-VMS-CPL-02 | VMS CTRL RM SRVR CAB FEED 1 120VAC UPS | ADMIN BLDG U1 UPS PNL, BR18 | no data | no data | no data | no data | no data | CLOSED | OPEN | no data | no data | 5423.0 | no data | no | V
BOP | 00-VMS-CPL-02 | DCS ADM BLG VMS CAB 02 UTILITY 120VAC | 02-LVD-PPL-22141, BR16SERVER ROOM EAST WALL | no data | no data | 208/120VAC CIRCUIT BREAKER | no data | no data | CLOSED | OPEN | no data | no data | 4589.0 | no data | no | V
BOP | 00-VMS-CPL-02 | VMS CTRL RM SRVR CAB FEED 2 120VAC UPS | ADMIN BLDG U2 UPS PNL, BR18 | no data | no data | no data | no data | no data | CLOSED | OPEN | no data | no data | 5446.0 | no data | no | V
BOP | 00-VMS-CPL-02 | DCS ADM BLG VMS CAB 02 UTILITY 120VAC | 02-LVD-PPL-22141, BR16SERVER ROOM EAST WALL | no data | no data | 208/120VAC CIRCUIT BREAKER | no data | no data | CLOSED | OPEN | no data | no data | 4589.0 | no data | no | V
Unit 1 | 01BFJ01 | MAIN FEEDER BREAKER TO MHI MCC | TCP | no data | no data | 480 V MOLDED CASE BREAKER | no data | no data | CLOSED | OPEN | no data | no data | 5006.0 | no data | no | Mitsu
Unit 1 | 01BFJ01 | 120V FEED TO 480V AC MCC | TCP | no data | no data | 480 V MOLDED CASE BREAKER | no data | no data | CLOSED | OPEN | no data | no data | 5108.0 | no data | no | Mitsu
Unit 1 | 01BFJ01 | U1 MHI MCC | MV BLDG, 01-LVB-SWG-17, CUBICLE02D | no data | no data | 480 V RACK OUT BREAKER | no data | no data | CLOSED | OPEN | no data | no data | 4917.0 | no data | no | Mitsu
Unit 1 | 01BFJ01 | 120V FEED TO 480V AC MCC | TCP | no data | no data | 480 V MOLDED CASE BREAKER | no data | no data | CLOSED | OPEN | no data | no data | 5108.0 | no data | no | Mitsu
Unit 1 | 01BFJ01 | U1 480V AC FEED TO RECTIFIER PANEL | TCP, BENNING CAB 01BTL01 | no data | no data | 480 V CIRCUIT BREAKER | no data | no data | CLOSED | OPEN | no data | no data | 6766.0 | no data | no | Mitsu
Unit 1 | 01BFJ01 | 120V FEED TO 480V AC MCC | TCP | no data | no data | 480 V MOLDED CASE BREAKER | no data | no data | CLOSED | OPEN | no data | no data | 5108.0 | no data | no | Mitsu
Unit 1 | 01BMC01 | U1 MHI ESS MCC | MV BLDG, 01-LVB-SWG-17, CUBICLE02B | no data | no data | 480 V RACK OUT BREAKER | no data | no data | CLOSED | OPEN | no data | no data | 4918.0 | no data | no | Mitsu
Unit 1 | 01BMC01 | 120V FEED TO 480V AC ESSENTIAL MCC | TCP | no data | no data | 480 V RACK OUT BREAKER | no data | no data | CLOSED | OPEN | no data | no data | 5109.0 | no data | no | Mitsu
Unit 1 | 01BMC01 | U1 MHI ESS MCC | MV BLDG, 02-LVB-SWG-27, CUBICLE07B | no data | no data | 480 V RACK OUT BREAKER | no data | no data | CLOSED | OPEN | no data | no data | 4924.0 | no data | no | Mitsu
Unit 1 | 01BMC01 | 120V FEED TO 480V AC ESSENTIAL MCC | TCP | no data | no data | 480 V RACK OUT BREAKER | no data | no data | CLOSED | OPEN | no data | no data | 5109.0 | no data | no | Mitsu
Unit 1 | 01BTL01 | 220V DC RECTIFIER PANEL | TCP | no data | no data | no data | no data | no data | CLOSED | OPEN | no data | no data | 5123.0 | no data | no | Mitsu
Unit 1 | 01BTL01 | 220V DC RECTIFIER PANE | TCP | no data | no data | 480 V MOLDED CASE BREAKER | no data | no data | CLOSED | OPEN | no data | no data | 5045.0 | no data | no | Mitsu
Unit 1 | 01BTL01 | 220V DC RECTIFIER PANEL | TCP | no data | no data | 480 V MOLDED CASE BREAKER | no data | no data | CLOSED | OPEN | no data | no data | 4945.0 | no data | no | Mitsu
Unit 1 | 01BTL01 | 220V DC RECTIFIER PANE | TCP | no data | no data | 480 V MOLDED CASE BREAKER | no data | no data | CLOSED | OPEN | no data | no data | 5045.0 | no data | no | Mitsu
Unit 1 | 01MBA01AA813 | no data | no data | no data | no data | GATE VALVE | MBSHIVL | LP-01216 | no data | no data | AC | 3/4" | no data | no data | no | Mitsu
Unit 1 | 01MBA01AA813 | no data | no data | no data | no data | Gate valve | MBSHI | LP-01216 | no data | no data | AC | 3/4" | no data | no data | no | Mitsu
Unit 1 | 01MBA01AA815 | no data | no data | no data | no data | GATE VALVE | MBSHIVL | LP-01216 | no data | no data | AC | 3/4" | no data | no data | no | Mitsu
Unit 1 | 01MBA01AA815 | no data | no data | no data | no data | Gate valve | MBSHI | LP-01216 | no data | no data | AC | 3/4" | no data | no data | no | Mitsu
Unit 1 | 01MBA01AA817 | no data | no data | no data | no data | GATE VALVE | MBSHIVL | LP-01216 | no data | no data | AC | 3/4" | no data | no data | no | Mitsu
Unit 1 | 01MBA01AA817 | no data | no data | no data | no data | Gate valve | MBSHI | LP-01216 | no data | no data | AC | 3/4" | no data | no data | no | Mitsu
Unit 1 | 01MBA01AA821 | no data | no data | no data | no data | NEEDLE VALVE | MBSHIVL | LP-01216 | no data | no data | AC | 1/8" | no data | no data | no | Mitsu
Unit 1 | 01MBA01AA821 | no data | no data | no data | no data | Needle valve | MBSHI | LP-01216 | no data | no data | AC | 1/4" | no data | no data | no | Mitsu
Unit 1 | 01MBA01AA907 | no data | no data | no data | no data | GATE VALVE | MBSHIVL | LP-01225 | no data | no data | AC | 1" | no data | no data | no | Mitsu
Unit 1 | 01MBA01AA907 | no data | no data | no data | no data | Gate valve | MBSHI | LP-01225 | no data | no data | AC | 1" | no data | no data | no | Mitsu
Unit 1 | 01MBA01AA908 | no data | no data | no data | no data | GATE VALVE | MBSHIVL | LP-01225 | no data | no data | AC | 1" | no data | no data | no | Mitsu
Unit 1 | 01MBA01AA908 | no data | no data | no data | no data | Gate valve | MBSHI | LP-01225 | no data | no data | AC | 1" | no data | no data | no | Mitsu
Unit 1 | 01MBA01AA913 | no data | no data | no data | no data | GATE VALVE | MBSHIVL | LP-01225 | no data | no data | AC | 1" | no data | no data | no | Mitsu
Unit 1 | 01MBA01AA913 | no data | no data | no data | no data | Gate valve | MBSHI | LP-01225 | no data | no data | AC | 1" | no data | no data | no | Mitsu
Unit 1 | 01MBA01AA914 | no data | no data | no data | no data | GATE VALVE | MBSHIVL | LP-01225 | no data | no data | AC | 1" | no data | no data | no | Mitsu
Unit 1 | 01MBA01AA914 | no data | no data | no data | no data | Gate valve | MBSHI | LP-01225 | no data | no data | AC | 1" | no data | no data | no | Mitsu
Unit 1 | 01MBA01AA915 | no data | no data | no data | no data | GATE VALVE | MBSHIVL | LP-01225 | no data | no data | ZW | 1" | no data | no data | no | Mitsu
Unit 1 | 01MBA01AA915 | no data | no data | no data | no data | Gate valve | MBSHI | LP-01225 | no data | no data | AC | 1" | no data | no data | no | Mitsu
Unit 1 | 01MBA01AA916 | no data | no data | no data | no data | GATE VALVE | MBSHIVL | LP-01225 | no data | no data | AC | 1" | no data | no data | no | Mitsu
Unit 1 | 01MBA01AA916 | no data | no data | no data | no data | Gate valve | MBSHI | LP-01225 | no data | no data | AC | 1" | no data | no data | no | Mitsu
Unit 1 | 01MBA01AA917 | no data | no data | no data | no data | GATE VALVE | MBSHIVL | LP-01225 | no data | no data | AC | 1" | no data | no data | no | Mitsu
Unit 1 | 01MBA01AA917 | no data | no data | no data | no data | Gate valve | MBSHI | LP-01225 | no data | no data | AC | 1" | no data | no data | no | Mitsu
Unit 1 | 01MBA01AA920 | no data | no data | no data | no data | GATE VALVE | MBSHIVL | LP-01225 | no data | no data | AC | 1" | no data | no data | no | Mitsu
Unit 1 | 01MBA01AA920 | no data | no data | no data | no data | Gate valve | MBSHI | LP-01225 | no data | no data | AC | 1" | no data | no data | no | Mitsu
Unit 1 | 01MBA01AA921 | no data | no data | no data | no data | GATE VALVE | MBSHIVL | LP-01225 | no data | no data | AC | 1" | no data | no data | no | Mitsu
Unit 1 | 01MBA01AA921 | no data | no data | no data | no data | Gate valve | MBSHI | LP-01225 | no data | no data | AC | 1" | no data | no data | no | Mitsu
Unit 1 | 01MBA01AA922 | no data | no data | no data | no data | GATE VALVE | MBSHIVL | LP-01225 | no data | no data | AC | 1" | no data | no data | no | Mitsu
Unit 1 | 01MBA01AA922 | no data | no data | no data | no data | Gate valve | MBSHI | LP-01225 | no data | no data | AC | 1" | no data | no data | no | Mitsu
Unit 1 | 01MBA01AA923 | no data | no data | no data | no data | GATE VALVE | MBSHIVL | LP-01225 | no data | no data | AC | 1" | no data | no data | no | Mitsu
Unit 1 | 01MBA01AA923 | no data | no data | no data | no data | Gate valve | MBSHI | LP-01225 | no data | no data | AC | 1" | no data | no data | no | Mitsu
Unit 1 | 01MBA01AA924 | no data | no data | no data | no data | GATE VALVE | MBSHIVL | LP-01225 | no data | no data | AC | 1" | no data | no data | no | Mitsu
Unit 1 | 01MBA01AA924 | no data | no data | no data | no data | Gate valve | MBSHI | LP-01225 | no data | no data | AC | 1" | no data | no data | no | Mitsu
Unit 1 | 01MBA01AA925 | no data | no data | no data | no data | GATE VALVE | MBSHIVL | LP-01225 | no data | no data | AC | 1" | no data | no data | no | Mitsu
Unit 1 | 01MBA01AA925 | no data | no data | no data | no data | Gate valve | MBSHI | LP-01225 | no data | no data | AC | 1" | no data | no data | no | Mitsu
Unit 1 | 01MBA01AA931 | no data | no data | no data | no data | GATE VALVE | MBSHIVL | LP-01207 | no data | no data | EG | 1-1/2" | no data | no data | no | Mitsu
Unit 1 | 01MBA01AA931 | no data | no data | no data | no data | Gate valve | MBSHI | LP-01207 | no data | no data | WC | 1-1/2" | no data | no data | no | Mitsu
Unit 1 | 01MBA01AA932 | no data | no data | no data | no data | GATE VALVE | MBSHIVL | LP-01207 | no data | no data | EG | 1-1/2" | no data | no data | no | Mitsu
Unit 1 | 01MBA01AA932 | no data | no data | no data | no data | Gate valve | MBSHI | LP-01207 | no data | no data | WC | 1-1/2" | no data | no data | no | Mitsu
Unit 1 | 01MBA01AA941 | no data | no data | no data | no data | GATE VALVE | MBSHIVL | LP-01225 | no data | no data | AC | 1" | no data | no data | no | Mitsu
Unit 1 | 01MBA01AA941 | no data | no data | no data | no data | Gate valve | MBSHI | LP-01225 | no data | no data | AC | 1" | no data | no data | no | Mitsu
Unit 1 | 01MBA01AA942 | no data | no data | no data | no data | GATE VALVE | MBSHIVL | LP-01225 | no data | no data | AC | 1" | no data | no data | no | Mitsu
Unit 1 | 01MBA01AA942 | no data | no data | no data | no data | Gate valve | MBSHI | LP-01225 | no data | no data | AC | 1" | no data | no data | no | Mitsu
Unit 1 | 01MBA11AA801 | no data | no data | no data | no data | GATE VALVE | MBSHIVL | LP-01220 | no data | no data | AR | 3/4" | no data | no data | no | Mitsu
Unit 1 | 01MBA11AA801 | no data | no data | no data | no data | Gate valve | MBSHI | LP-01220 | no data | no data | AR | 3/4" | no data | no data | no | Mitsu
Unit 1 | 01MBA11AA802 | no data | no data | no data | no data | GATE VALVE | MBSHIVL | LP-01220 | no data | no data | AR | 3/4" | no data | no data | no | Mitsu
Unit 1 | 01MBA11AA802 | no data | no data | no data | no data | Gate valve | MBSHI | LP-01220 | no data | no data | AR | 3/4" | no data | no data | no | Mitsu
Unit 1 | 01MBA11AA803 | no data | no data | no data | no data | GATE VALVE | MBSHIVL | LP-01220 | no data | no data | AR | 3/4" | no data | no data | no | Mitsu
Unit 1 | 01MBA11AA803 | no data | no data | no data | no data | Gate valve | MBSHI | LP-01220 | no data | no data | AR | 3/4" | no data | no data | no | Mitsu
Unit 1 | 01MBA11AA804 | no data | no data | no data | no data | GATE VALVE | MBSHIVL | LP-01220 | no data | no data | AR | 3/4" | no data | no data | no | Mitsu
Unit 1 | 01MBA11AA804 | no data | no data | no data | no data | Gate valve | MBSHI | LP-01220 | no data | no data | AR | 3/4" | no data | no data | no | Mitsu
Unit 1 | 01MBH01AA001 | no data | no data | no data | no data | NEEDLE VALVE | MBSHIVL | LP-01211 | no data | no data | AC | 2" | no data | no data | no | Mitsu
Unit 1 | 01MBH01AA001 | no data | no data | no data | no data | Needle valve | MBSHI | LP-01211 | no data | no data | AC | 2" | no data | no data | no | Mitsu
Unit 1 | 01MBH01AA121 | no data | no data | no data | no data | NEEDLE VALVE | MBSHIVL | LP-01211 | no data | no data | AC | 2" | no data | no data | no | Mitsu
Unit 1 | 01MBH01AA121 | no data | no data | no data | no data | Needle valve | MBSHI | LP-01211 | no data | no data | AC | 2" | no data | no data | no | Mitsu
Unit 1 | 01MBH01AA821 | no data | no data | no data | no data | GATE VALVE | MBSHIVL | LP-01211 | no data | no data | AC | 3/4" | no data | no data | no | Mitsu
Unit 1 | 01MBH01AA821 | no data | no data | no data | no data | Gate valve | MBSHI | LP-01211 | no data | no data | AC | 3/4" | no data | no data | no | Mitsu
Unit 1 | 01MBH01AA826 | no data | no data | no data | no data | GATE VALVE | MBSHIVL | LP-01211 | no data | no data | AC | 3/4" | no data | no data | no | Mitsu
Unit 1 | 01MBH01AA826 | no data | no data | no data | no data | Gate valve | MBSHI | LP-01211 | no data | no data | AC | 3/4" | no data | no data | no | Mitsu
Unit 1 | 01MBH01AA901 | no data | no data | no data | no data | GATE VALVE | MBSHIVL | LP-01225 | no data | no data | AC | 1" | no data | no data | no | Mitsu
Unit 1 | 01MBH01AA901 | no data | no data | no data | no data | Gate valve | MBSHI | LP-01225 | no data | no data | AC | 1" | no data | no data | no | Mitsu
Unit 1 | 01MBH01AA902 | no data | no data | no data | no data | GATE VALVE | MBSHIVL | LP-01225 | no data | no data | AC | 1" | no data | no data | no | Mitsu
Unit 1 | 01MBH01AA902 | no data | no data | no data | no data | Gate valve | MBSHI | LP-01225 | no data | no data | AC | 1" | no data | no data | no | Mitsu
Unit 1 | 01MBH01AA903 | no data | no data | no data | no data | GATE VALVE | MBSHIVL | LP-01225 | no data | no data | AC | 1" | no data | no data | no | Mitsu
Unit 1 | 01MBH01AA903 | no data | no data | no data | no data | Gate valve | MBSHI | LP-01225 | no data | no data | AC | 1" | no data | no data | no | Mitsu
Unit 1 | 01MBH01AA904 | no data | no data | no data | no data | GATE VALVE | MBSHIVL | LP-01225 | no data | no data | AC | 1" | no data | no data | no | Mitsu
Unit 1 | 01MBH01AA904 | no data | no data | no data | no data | Gate valve | MBSHI | LP-01225 | no data | no data | AC | 1" | no data | no data | no | Mitsu
Unit 1 | 01MBH01AA921 | no data | no data | no data | no data | GATE VALVE | MBSHIVL | LP-01217 | no data | no data | AC | 1" | no data | no data | no | Mitsu
Unit 1 | 01MBH01AA921 | no data | no data | no data | no data | Gate valve | MBSHI | LP-01217 | no data | no data | AC | 1" | no data | no data | no | Mitsu
Unit 1 | 01MBH01AA922 | no data | no data | no data | no data | GATE VALVE | MBSHIVL | LP-01217 | no data | no data | AC | 1" | no data | no data | no | Mitsu
Unit 1 | 01MBH01AA922 | no data | no data | no data | no data | Gate valve | MBSHI | LP-01217 | no data | no data | AC | 1" | no data | no data | no | Mitsu
Unit 1 | 01MBH01AA941 | no data | no data | no data | no data | GATE VALVE | MBSHIVL | LP-01217 | no data | no data | AC | 1" | no data | no data | no | Mitsu
Unit 1 | 01MBH01AA941 | no data | no data | no data | no data | Gate valve | MBSHI | LP-01217 | no data | no data | AC | 1" | no data | no data | no | Mitsu
Unit 1 | 01MBH01AA942 | no data | no data | no data | no data | GATE VALVE | MBSHIVL | LP-01217 | no data | no data | AC | 1" | no data | no data | no | Mitsu
Unit 1 | 01MBH01AA942 | no data | no data | no data | no data | Gate valve | MBSHI | LP-01217 | no data | no data | AC | 1" | no data | no data | no | Mitsu
Unit 1 | 01MBH01AA943 | no data | no data | no data | no data | GATE VALVE | MBSHIVL | LP-01217 | no data | no data | AC | 1" | no data | no data | no | Mitsu
Unit 1 | 01MBH01AA943 | no data | no data | no data | no data | Gate valve | MBSHI | LP-01217 | no data | no data | AC | 1" | no data | no data | no | Mitsu
Unit 1 | 01MBH01AA944 | no data | no data | no data | no data | GATE VALVE | MBSHIVL | LP-01217 | no data | no data | AC | 1" | no data | no data | no | Mitsu
Unit 1 | 01MBH01AA944 | no data | no data | no data | no data | Gate valve | MBSHI | LP-01217 | no data | no data | AC | 1" | no data | no data | no | Mitsu
Unit 1 | 01MBH02AA903 | no data | no data | no data | no data | GATE VALVE | MBSHIVL | LP-01225 | no data | no data | AC | 1" | no data | no data | no | Mitsu
Unit 1 | 01MBH02AA903 | no data | no data | no data | no data | Gate valve | MBSHI | LP-01225 | no data | no data | AC | 1" | no data | no data | no | Mitsu
Unit 1 | 01MBH02AA904 | no data | no data | no data | no data | GATE VALVE | MBSHIVL | LP-01225 | no data | no data | AC | 1" | no data | no data | no | Mitsu
Unit 1 | 01MBH02AA904 | no data | no data | no data | no data | Gate valve | MBSHI | LP-01225 | no data | no data | AC | 1" | no data | no data | no | Mitsu
Unit 1 | 01MBH02AA905 | no data | no data | no data | no data | GATE VALVE | MBSHIVL | LP-01225 | no data | no data | AC | 1" | no data | no data | no | Mitsu
Unit 1 | 01MBH02AA905 | no data | no data | no data | no data | Gate valve | MBSHI | LP-01225 | no data | no data | AC | 1" | no data | no data | no | Mitsu
Unit 1 | 01MBH02AA906 | no data | no data | no data | no data | GATE VALVE | MBSHIVL | LP-01225 | no data | no data | AC | 1" | no data | no data | no | Mitsu
Unit 1 | 01MBH02AA906 | no data | no data | no data | no data | Gate valve | MBSHI | LP-01225 | no data | no data | AC | 1" | no data | no data | no | Mitsu
Unit 1 | 01MBH02AA907 | no data | no data | no data | no data | GATE VALVE | MBSHIVL | LP-01225 | no data | no data | AC | 1" | no data | no data | no | Mitsu
Unit 1 | 01MBH02AA907 | no data | no data | no data | no data | Gate valve | MBSHI | LP-01225 | no data | no data | AC | 1" | no data | no data | no | Mitsu
Unit 1 | 01MBH02AA908 | no data | no data | no data | no data | GATE VALVE | MBSHIVL | LP-01225 | no data | no data | AC | 1" | no data | no data | no | Mitsu
Unit 1 | 01MBH02AA908 | no data | no data | no data | no data | Gate valve | MBSHI | LP-01225 | no data | no data | AC | 1" | no data | no data | no | Mitsu
Unit 1 | 01MBH02AA910 | no data | no data | no data | no data | GATE VALVE | MBSHIVL | LP-01225 | no data | no data | AC | 1" | no data | no data | no | Mitsu
Unit 1 | 01MBH02AA910 | no data | no data | no data | no data | Gate valve | MBSHI | LP-01225 | no data | no data | AC | 1" | no data | no data | no | Mitsu
Unit 1 | 01MBH02AA911 | no data | no data | no data | no data | GATE VALVE | MBSHIVL | LP-01225 | no data | no data | AC | 1" | no data | no data | no | Mitsu
Unit 1 | 01MBH02AA911 | no data | no data | no data | no data | Gate valve | MBSHI | LP-01225 | no data | no data | AC | 1" | no data | no data | no | Mitsu
Unit 1 | 01MBH03AA911 | no data | no data | no data | no data | GATE VALVE | MBSHIVL | LP-01225 | no data | no data | AC | 1" | no data | no data | no | Mitsu
Unit 1 | 01MBH03AA911 | no data | no data | no data | no data | Gate valve | MBSHI | LP-01225 | no data | no data | AC | 1" | no data | no data | no | Mitsu
Unit 1 | 01MBH03AA912 | no data | no data | no data | no data | GATE VALVE | MBSHIVL | LP-01225 | no data | no data | AC | 1" | no data | no data | no | Mitsu
Unit 1 | 01MBH03AA912 | no data | no data | no data | no data | Gate valve | MBSHI | LP-01225 | no data | no data | AC | 1" | no data | no data | no | Mitsu
Unit 1 | 01MBH04AA811 | no data | no data | no data | no data | GATE VALVE | MBSHIVL | LP-01217 | no data | no data | AC | 2" | no data | no data | no | Mitsu
Unit 1 | 01MBH04AA811 | 2C COLER LT1 UPPER ISO | TB LOWER NE | 2C | 2C COLER LT1 UPPER ISO | Gate valve | MBSHI | LP-01217 | no data | no data | CW | 2" | no data | no data | no | Mitsu
Unit 1 | 01MBH04AA811 | 2C COLER LT1 UPPER ISO | TB LOWER NE | 2C | 2C COLER LT1 UPPER ISO | ISO | AIR GT | LP-01217 | no data | no data | no data | no data | no data | no data | no | Mitsu
Unit 1 | 01MBH04AA811 | 2C COLER LT1 UPPER ISO | TB LOWER NE | 2C | 2C COLER LT1 UPPER ISO | Gate valve | MBSHI | LP-01217 | no data | no data | CW | 2" | no data | no data | no | Mitsu
Unit 1 | 01MBH04AA812 | no data | no data | no data | no data | GATE VALVE | MBSHIVL | LP-01217 | no data | no data | AC | 2" | no data | no data | no | Mitsu
Unit 1 | 01MBH04AA812 | 2C COLER LT1 LOWER ISO | TB LOWER NE | 2C | 2C COLER LT1 LOWER ISO | Gate valve | MBSHI | LP-01217 | no data | no data | CW | 2" | no data | no data | no | Mitsu
Unit 1 | 01MBH04AA812 | 2C COLER LT1 LOWER ISO | TB LOWER NE | 2C | 2C COLER LT1 LOWER ISO | ISO | AIR GT | LP-01217 | no data | no data | no data | no data | no data | no data | no | Mitsu
Unit 1 | 01MBH04AA812 | 2C COLER LT1 LOWER ISO | TB LOWER NE | 2C | 2C COLER LT1 LOWER ISO | Gate valve | MBSHI | LP-01217 | no data | no data | CW | 2" | no data | no data | no | Mitsu
Unit 1 | 01MBH04AA813 | no data | no data | no data | no data | GATE VALVE | MBSHIVL | LP-01217 | no data | no data | AC | 2" | no data | no data | no | Mitsu
Unit 1 | 01MBH04AA813 | 2C COLER LT2 UPPER ISO | TB LOWER NE | 2C | 2C COLER LT2 UPPER ISO | Gate valve | MBSHI | LP-01217 | no data | no data | CW | 2" | no data | no data | no | Mitsu
Unit 1 | 01MBH04AA813 | 2C COLER LT2 UPPER ISO | TB LOWER NE | 2C | 2C COLER LT2 UPPER ISO | ISO | AIR GT | LP-01217 | no data | no data | no data | no data | no data | no data | no | Mitsu
Unit 1 | 01MBH04AA813 | 2C COLER LT2 UPPER ISO | TB LOWER NE | 2C | 2C COLER LT2 UPPER ISO | Gate valve | MBSHI | LP-01217 | no data | no data | CW | 2" | no data | no data | no | Mitsu
Unit 1 | 01MBH04AA814 | no data | no data | no data | no data | GATE VALVE | MBSHIVL | LP-01217 | no data | no data | AC | 2" | no data | no data | no | Mitsu
Unit 1 | 01MBH04AA814 | 2C COLER LT2 LOWER ISO | TB LOWER NE | 2C | 2C COLER LT2 LOWER ISO | Gate valve | MBSHI | LP-01217 | no data | no data | CW | 2" | no data | no data | no | Mitsu
Unit 1 | 01MBH04AA814 | 2C COLER LT2 LOWER ISO | TB LOWER NE | 2C | 2C COLER LT2 LOWER ISO | ISO | AIR GT | LP-01217 | no data | no data | no data | no data | no data | no data | no | Mitsu
Unit 1 | 01MBH04AA814 | 2C COLER LT2 LOWER ISO | TB LOWER NE | 2C | 2C COLER LT2 LOWER ISO | Gate valve | MBSHI | LP-01217 | no data | no data | CW | 2" | no data | no data | no | Mitsu
Unit 1 | 01MBH04AA815 | no data | no data | no data | no data | GATE VALVE | MBSHIVL | LP-01217 | no data | no data | AC | 2" | no data | no data | no | Mitsu
Unit 1 | 01MBH04AA815 | 2C COLER LT3 UPPER ISO | TB LOWER NE | 2C | 2C COLER LT3 UPPER ISO | Gate valve | MBSHI | LP-01217 | no data | no data | CW | 2" | no data | no data | no | Mitsu
Unit 1 | 01MBH04AA815 | 2C COLER LT3 UPPER ISO | TB LOWER NE | 2C | 2C COLER LT3 UPPER ISO | ISO | AIR GT | LP-01217 | no data | no data | no data | no data | no data | no data | no | Mitsu
Unit 1 | 01MBH04AA815 | 2C COLER LT3 UPPER ISO | TB LOWER NE | 2C | 2C COLER LT3 UPPER ISO | Gate valve | MBSHI | LP-01217 | no data | no data | CW | 2" | no data | no data | no | Mitsu
Unit 1 | 01MBH04AA816 | no data | no data | no data | no data | GATE VALVE | MBSHIVL | LP-01217 | no data | no data | AC | 2" | no data | no data | no | Mitsu
Unit 1 | 01MBH04AA816 | 2C COLER LT3 LOWER ISO | TB LOWER NE | 2C | 2C COLER LT3 LOWER ISO | Gate valve | MBSHI | LP-01217 | no data | no data | CW | 2" | no data | no data | no | Mitsu
Unit 1 | 01MBH04AA816 | 2C COLER LT3 LOWER ISO | TB LOWER NE | 2C | 2C COLER LT3 LOWER ISO | ISO | AIR GT | LP-01217 | no data | no data | no data | no data | no data | no data | no | Mitsu
Unit 1 | 01MBH04AA816 | 2C COLER LT3 LOWER ISO | TB LOWER NE | 2C | 2C COLER LT3 LOWER ISO | Gate valve | MBSHI | LP-01217 | no data | no data | CW | 2" | no data | no data | no | Mitsu
Unit 1 | 01MBH04AA901 | no data | no data | no data | no data | GATE VALVE | MBSHIVL | LP-01225 | no data | no data | AC | 1" | no data | no data | no | Mitsu
Unit 1 | 01MBH04AA901 | no data | no data | no data | no data | Gate valve | MBSHI | LP-01225 | no data | no data | AC | 1" | no data | no data | no | Mitsu
Unit 1 | 01MBH04AA902 | no data | no data | no data | no data | GATE VALVE | MBSHIVL | LP-01225 | no data | no data | AC | 1" | no data | no data | no | Mitsu
Unit 1 | 01MBH04AA902 | no data | no data | no data | no data | Gate valve | MBSHI | LP-01225 | no data | no data | AC | 1" | no data | no data | no | Mitsu
Unit 1 | 01MBH04AA911 | no data | no data | no data | no data | GATE VALVE | MBSHIVL | LP-01217 | no data | no data | AC | 1" | no data | no data | no | Mitsu
Unit 1 | 01MBH04AA911 | no data | no data | no data | no data | Gate valve | MBSHI | LP-01217 | no data | no data | AC | 1" | no data | no data | no | Mitsu
Unit 1 | 01MBH04AA912 | no data | no data | no data | no data | GATE VALVE | MBSHIVL | LP-01217 | no data | no data | AC | 1" | no data | no data | no | Mitsu
Unit 1 | 01MBH04AA912 | no data | no data | no data | no data | Gate valve | MBSHI | LP-01217 | no data | no data | AC | 1" | no data | no data | no | Mitsu
Unit 1 | 01MBH04AA913 | no data | no data | no data | no data | GATE VALVE | MBSHIVL | LP-01217 | no data | no data | AC | 1" | no data | no data | no | Mitsu
Unit 1 | 01MBH04AA913 | no data | no data | no data | no data | Gate valve | MBSHI | LP-01217 | no data | no data | AC | 1" | no data | no data | no | Mitsu
Unit 1 | 01MBH04AA914 | no data | no data | no data | no data | GATE VALVE | MBSHIVL | LP-01217 | no data | no data | AC | 1" | no data | no data | no | Mitsu
Unit 1 | 01MBH04AA914 | no data | no data | no data | no data | Gate valve | MBSHI | LP-01217 | no data | no data | AC | 1" | no data | no data | no | Mitsu
Unit 1 | 01MBH04AA915 | no data | no data | no data | no data | GATE VALVE | MBSHIVL | LP-01217 | no data | no data | AC | 1" | no data | no data | no | Mitsu
Unit 1 | 01MBH04AA915 | no data | no data | no data | no data | Gate valve | MBSHI | LP-01217 | no data | no data | AC | 1" | no data | no data | no | Mitsu
Unit 1 | 01MBH04AA916 | no data | no data | no data | no data | GATE VALVE | MBSHIVL | LP-01217 | no data | no data | AC | 1" | no data | no data | no | Mitsu
Unit 1 | 01MBH04AA916 | no data | no data | no data | no data | Gate valve | MBSHI | LP-01217 | no data | no data | AC | 1" | no data | no data | no | Mitsu
Unit 1 | 01MBH04AA917 | no data | no data | no data | no data | GATE VALVE | MBSHIVL | LP-01217 | no data | no data | AC | 1" | no data | no data | no | Mitsu
Unit 1 | 01MBH04AA917 | no data | no data | no data | no data | Gate valve | MBSHI | LP-01217 | no data | no data | AC | 1" | no data | no data | no | Mitsu
Unit 1 | 01MBH04AA918 | no data | no data | no data | no data | GATE VALVE | MBSHIVL | LP-01217 | no data | no data | AC | 1" | no data | no data | no | Mitsu
Unit 1 | 01MBH04AA918 | no data | no data | no data | no data | Gate valve | MBSHI | LP-01217 | no data | no data | AC | 1" | no data | no data | no | Mitsu
Unit 1 | 01MBH05AA141 | no data | no data | no data | no data | GATE VALVE | MBSHIVL | LP-01214 | no data | no data | AC | 3" | no data | no data | no | Mitsu
Unit 1 | 01MBH05AA141 | no data | no data | no data | no data | Gate valve | MBSHI | LP-01214 | no data | no data | AC | 3" | no data | no data | no | Mitsu
Unit 1 | 01MBH05AA142 | no data | no data | no data | no data | GLOBE VALVE | MBSHIVL | LP-01214 | no data | no data | AC | 3" | no data | no data | no | Mitsu
Unit 1 | 01MBH05AA142 | no data | no data | no data | no data | Globe valve | MBSHI | LP-01214 | no data | no data | AC | 3" | no data | no data | no | Mitsu
Unit 1 | 01MBH05AA143 | no data | no data | no data | no data | GATE VALVE | MBSHIVL | LP-01214 | no data | no data | AC | 3" | no data | no data | no | Mitsu
Unit 1 | 01MBH05AA143 | no data | no data | no data | no data | Gate valve | MBSHI | LP-01214 | no data | no data | AC | 3" | no data | no data | no | Mitsu
Unit 1 | 01MBH05AA210 | no data | no data | no data | no data | CHECK VALVE | MBSHIVL | LP-01207 | no data | no data | GF | 3" | no data | no data | no | Mitsu
Unit 1 | 01MBH05AA210 | no data | no data | no data | no data | Check valve | MBSHI | LP-01207 | no data | no data | GF | 3" | no data | no data | no | Mitsu
Unit 1 | 01MBH05AA803 | no data | no data | no data | no data | Gate valve | MBSHI | LP-01215 | no data | no data | AC | 2" | no data | no data | no | Mitsu
Unit 1 | 01MBH05AA803 | TCA HI TEMP DRAIN LVL1 UPPER | HRSG LOWER SE | TCA | TCA HI TEMP DRAIN LVL1 UPPER | DRAIN | AIR GT | LP-01215 | no data | no data | AC | 2" | no data | no data | no | Mitsu
Unit 1 | 01MBH05AA803 | no data | no data | no data | no data | GATE VALVE | MBSHIVL | LP-01215 | no data | no data | AC | 2" | no data | no data | no | Mitsu
Unit 1 | 01MBH05AA803 | TCA HI TEMP DRAIN LVL1 UPPER | HRSG LOWER SE | TCA | TCA HI TEMP DRAIN LVL1 UPPER | DRAIN | AIR GT | LP-01215 | no data | no data | AC | 2" | no data | no data | no | Mitsu
Unit 1 | 01MBH05AA804 | no data | no data | no data | no data | Gate valve | MBSHI | LP-01215 | no data | no data | AC | 2" | no data | no data | no | Mitsu
Unit 1 | 01MBH05AA804 | TCA HI TEMP DRAIN LVL1 LOWER | HRSG LOWER SE | TCA | TCA HI TEMP DRAIN LVL1 LOWER | DRAIN | AIR GT | LP-01215 | no data | no data | AC | 2" | no data | no data | no | Mitsu
Unit 1 | 01MBH05AA804 | no data | no data | no data | no data | GATE VALVE | MBSHIVL | LP-01215 | no data | no data | AC | 2" | no data | no data | no | Mitsu
Unit 1 | 01MBH05AA804 | TCA HI TEMP DRAIN LVL1 LOWER | HRSG LOWER SE | TCA | TCA HI TEMP DRAIN LVL1 LOWER | DRAIN | AIR GT | LP-01215 | no data | no data | AC | 2" | no data | no data | no | Mitsu
Unit 1 | 01MBH05AA805 | no data | no data | no data | no data | Gate valve | MBSHI | LP-01215 | no data | no data | AC | 2" | no data | no data | no | Mitsu
Unit 1 | 01MBH05AA805 | TCA HI TEMP DRAIN LVL2 UPPER | HRSG LOWER SE | TCA | TCA HI TEMP DRAIN LVL2 UPPER | DRAIN | AIR GT | LP-01215 | no data | no data | AC | 2" | no data | no data | no | Mitsu
Unit 1 | 01MBH05AA805 | no data | no data | no data | no data | GATE VALVE | MBSHIVL | LP-01215 | no data | no data | AC | 2" | no data | no data | no | Mitsu
Unit 1 | 01MBH05AA805 | TCA HI TEMP DRAIN LVL2 UPPER | HRSG LOWER SE | TCA | TCA HI TEMP DRAIN LVL2 UPPER | DRAIN | AIR GT | LP-01215 | no data | no data | AC | 2" | no data | no data | no | Mitsu
Unit 1 | 01MBH05AA806 | no data | no data | no data | no data | Gate valve | MBSHI | LP-01215 | no data | no data | AC | 2" | no data | no data | no | Mitsu
Unit 1 | 01MBH05AA806 | TCA HI TEMP DRAIN LVL2 LOWER | HRSG LOWER SE | TCA | TCA HI TEMP DRAIN LVL2 LOWER | DRAIN | AIR GT | LP-01215 | no data | no data | AC | 2" | no data | no data | no | Mitsu
Unit 1 | 01MBH05AA806 | no data | no data | no data | no data | GATE VALVE | MBSHIVL | LP-01215 | no data | no data | AC | 2" | no data | no data | no | Mitsu
Unit 1 | 01MBH05AA806 | TCA HI TEMP DRAIN LVL2 LOWER | HRSG LOWER SE | TCA | TCA HI TEMP DRAIN LVL2 LOWER | DRAIN | AIR GT | LP-01215 | no data | no data | AC | 2" | no data | no data | no | Mitsu
Unit 1 | 01MBH05AA807 | no data | no data | no data | no data | Gate valve | MBSHI | LP-01215 | no data | no data | AC | 2" | no data | no data | no | Mitsu
Unit 1 | 01MBH05AA807 | TCA HI TEMP DRAIN LVL3 UPPER | HRSG LOWER SE | TCA | TCA HI TEMP DRAIN LVL3 UPPER | DRAIN | AIR GT | LP-01215 | no data | no data | AC | 2" | no data | no data | no | Mitsu
Unit 1 | 01MBH05AA807 | no data | no data | no data | no data | GATE VALVE | MBSHIVL | LP-01215 | no data | no data | AC | 2" | no data | no data | no | Mitsu
Unit 1 | 01MBH05AA807 | TCA HI TEMP DRAIN LVL3 UPPER | HRSG LOWER SE | TCA | TCA HI TEMP DRAIN LVL3 UPPER | DRAIN | AIR GT | LP-01215 | no data | no data | AC | 2" | no data | no data | no | Mitsu
Unit 1 | 01MBH05AA808 | no data | no data | no data | no data | Gate valve | MBSHI | LP-01215 | no data | no data | AC | 2" | no data | no data | no | Mitsu
Unit 1 | 01MBH05AA808 | TCA HI TEMP DRAIN LVL3 LOWER | HRSG LOWER SE | TCA | TCA HI TEMP DRAIN LVL3 LOWER | DRAIN | AIR GT | LP-01215 | no data | no data | AC | 2" | no data | no data | no | Mitsu
Unit 1 | 01MBH05AA808 | no data | no data | no data | no data | GATE VALVE | MBSHIVL | LP-01215 | no data | no data | AC | 2" | no data | no data | no | Mitsu
Unit 1 | 01MBH05AA808 | TCA HI TEMP DRAIN LVL3 LOWER | HRSG LOWER SE | TCA | TCA HI TEMP DRAIN LVL3 LOWER | DRAIN | AIR GT | LP-01215 | no data | no data | AC | 2" | no data | no data | no | Mitsu
Unit 1 | 01MBH05AA833 | no data | no data | no data | no data | Gate valve | MBSHI | LP-01215 | no data | no data | AC | 2" | no data | no data | no | Mitsu
Unit 1 | 01MBH05AA833 | TCA LO TEMP DRAIN LVL1 UPPER | HRSG LOWER SE | TCA | TCA LO TEMP DRAIN LVL1 UPPER | DRAIN | AIR GT | LP-01215 | no data | no data | AC | 2" | no data | no data | no | Mitsu
Unit 1 | 01MBH05AA833 | no data | no data | no data | no data | GATE VALVE | MBSHIVL | LP-01215 | no data | no data | AC | 2" | no data | no data | no | Mitsu
Unit 1 | 01MBH05AA833 | TCA LO TEMP DRAIN LVL1 UPPER | HRSG LOWER SE | TCA | TCA LO TEMP DRAIN LVL1 UPPER | DRAIN | AIR GT | LP-01215 | no data | no data | AC | 2" | no data | no data | no | Mitsu
Unit 1 | 01MBH05AA834 | no data | no data | no data | no data | Gate valve | MBSHI | LP-01215 | no data | no data | AC | 2" | no data | no data | no | Mitsu
Unit 1 | 01MBH05AA834 | TCA LP TEMP DRAIN LVL1 LOWER | HRSG LOWER SE | TCA | TCA LP TEMP DRAIN LVL1 LOWER | DRAIN | AIR GT | LP-01215 | no data | no data | AC | 2" | no data | no data | no | Mitsu
Unit 1 | 01MBH05AA834 | no data | no data | no data | no data | GATE VALVE | MBSHIVL | LP-01215 | no data | no data | AC | 2" | no data | no data | no | Mitsu
Unit 1 | 01MBH05AA834 | TCA LP TEMP DRAIN LVL1 LOWER | HRSG LOWER SE | TCA | TCA LP TEMP DRAIN LVL1 LOWER | DRAIN | AIR GT | LP-01215 | no data | no data | AC | 2" | no data | no data | no | Mitsu
Unit 1 | 01MBH05AA835 | no data | no data | no data | no data | Gate valve | MBSHI | LP-01215 | no data | no data | AC | 2" | no data | no data | no | Mitsu
Unit 1 | 01MBH05AA835 | TCA LO TEMP DRAIN LVL2 UPPER | HRSG LOWER SE | TCA | TCA LO TEMP DRAIN LVL2 UPPER | DRAIN | AIR GT | LP-01215 | no data | no data | AC | 2" | no data | no data | no | Mitsu
Unit 1 | 01MBH05AA835 | no data | no data | no data | no data | GATE VALVE | MBSHIVL | LP-01215 | no data | no data | AC | 2" | no data | no data | no | Mitsu
Unit 1 | 01MBH05AA835 | TCA LO TEMP DRAIN LVL2 UPPER | HRSG LOWER SE | TCA | TCA LO TEMP DRAIN LVL2 UPPER | DRAIN | AIR GT | LP-01215 | no data | no data | AC | 2" | no data | no data | no | Mitsu
Unit 1 | 01MBH05AA836 | no data | no data | no data | no data | Gate valve | MBSHI | LP-01215 | no data | no data | AC | 2" | no data | no data | no | Mitsu
Unit 1 | 01MBH05AA836 | TCA LO TEMP DRAIN LVL2 LOWER | HRSG LOWER SE | TCA | TCA LO TEMP DRAIN LVL2 LOWER | DRAIN | AIR GT | LP-01215 | no data | no data | AC | 2" | no data | no data | no | Mitsu
Unit 1 | 01MBH05AA836 | no data | no data | no data | no data | GATE VALVE | MBSHIVL | LP-01215 | no data | no data | AC | 2" | no data | no data | no | Mitsu
Unit 1 | 01MBH05AA836 | TCA LO TEMP DRAIN LVL2 LOWER | HRSG LOWER SE | TCA | TCA LO TEMP DRAIN LVL2 LOWER | DRAIN | AIR GT | LP-01215 | no data | no data | AC | 2" | no data | no data | no | Mitsu
Unit 1 | 01MBH05AA837 | no data | no data | no data | no data | Gate valve | MBSHI | LP-01215 | no data | no data | AC | 2" | no data | no data | no | Mitsu
Unit 1 | 01MBH05AA837 | TCA LO TEMP DRAIN LVL3 UPPER | HRSG LOWER SE | TCA | TCA LO TEMP DRAIN LVL3 UPPER | DRAIN | AIR GT | LP-01215 | no data | no data | AC | 2" | no data | no data | no | Mitsu
Unit 1 | 01MBH05AA837 | no data | no data | no data | no data | GATE VALVE | MBSHIVL | LP-01215 | no data | no data | AC | 2" | no data | no data | no | Mitsu
Unit 1 | 01MBH05AA837 | TCA LO TEMP DRAIN LVL3 UPPER | HRSG LOWER SE | TCA | TCA LO TEMP DRAIN LVL3 UPPER | DRAIN | AIR GT | LP-01215 | no data | no data | AC | 2" | no data | no data | no | Mitsu
Unit 1 | 01MBH05AA838 | no data | no data | no data | no data | Gate valve | MBSHI | LP-01215 | no data | no data | AC | 2" | no data | no data | no | Mitsu
Unit 1 | 01MBH05AA838 | TCA LO TEMP DRAIN LVL3 LOWER | HRSG LOWER SE | TCA | TCA LO TEMP DRAIN LVL3 LOWER | DRAIN | AIR GT | LP-01215 | no data | no data | AC | 2" | no data | no data | no | Mitsu
Unit 1 | 01MBH05AA838 | no data | no data | no data | no data | GATE VALVE | MBSHIVL | LP-01215 | no data | no data | AC | 2" | no data | no data | no | Mitsu
Unit 1 | 01MBH05AA838 | TCA LO TEMP DRAIN LVL3 LOWER | HRSG LOWER SE | TCA | TCA LO TEMP DRAIN LVL3 LOWER | DRAIN | AIR GT | LP-01215 | no data | no data | AC | 2" | no data | no data | no | Mitsu
Unit 1 | 01MBH05AA901 | no data | no data | no data | no data | GATE VALVE | MBSHIVL | LP-01215 | no data | no data | AC | 1" | no data | no data | no | Mitsu
Unit 1 | 01MBH05AA901 | no data | no data | no data | no data | Gate valve | MBSHI | LP-01215 | no data | no data | AC | 1" | no data | no data | no | Mitsu
Unit 1 | 01MBH05AA902 | no data | no data | no data | no data | GATE VALVE | MBSHIVL | LP-01215 | no data | no data | AC | 1" | no data | no data | no | Mitsu
Unit 1 | 01MBH05AA902 | no data | no data | no data | no data | Gate valve | MBSHI | LP-01215 | no data | no data | AC | 1" | no data | no data | no | Mitsu
Unit 1 | 01MBH05AA903 | no data | no data | no data | no data | GATE VALVE | MBSHIVL | LP-01215 | no data | no data | AC | 1" | no data | no data | no | Mitsu
Unit 1 | 01MBH05AA903 | no data | no data | no data | no data | Gate valve | MBSHI | LP-01215 | no data | no data | AC | 1" | no data | no data | no | Mitsu
Unit 1 | 01MBH05AA904 | no data | no data | no data | no data | GATE VALVE | MBSHIVL | LP-01215 | no data | no data | AC | 1" | no data | no data | no | Mitsu
Unit 1 | 01MBH05AA904 | no data | no data | no data | no data | Gate valve | MBSHI | LP-01215 | no data | no data | AC | 1" | no data | no data | no | Mitsu
Unit 1 | 01MBH05AA905 | no data | no data | no data | no data | GATE VALVE | MBSHIVL | LP-01215 | no data | no data | AC | 1" | no data | no data | no | Mitsu
Unit 1 | 01MBH05AA905 | no data | no data | no data | no data | Gate valve | MBSHI | LP-01215 | no data | no data | AC | 1" | no data | no data | no | Mitsu
Unit 1 | 01MBH05AA906 | no data | no data | no data | no data | GATE VALVE | MBSHIVL | LP-01215 | no data | no data | AC | 1" | no data | no data | no | Mitsu
Unit 1 | 01MBH05AA906 | no data | no data | no data | no data | Gate valve | MBSHI | LP-01215 | no data | no data | AC | 1" | no data | no data | no | Mitsu
Unit 1 | 01MBH05AA907 | no data | no data | no data | no data | GATE VALVE | MBSHIVL | LP-01215 | no data | no data | AC | 1" | no data | no data | no | Mitsu
Unit 1 | 01MBH05AA907 | no data | no data | no data | no data | Gate valve | MBSHI | LP-01215 | no data | no data | AC | 1" | no data | no data | no | Mitsu
Unit 1 | 01MBH05AA908 | no data | no data | no data | no data | GATE VALVE | MBSHIVL | LP-01215 | no data | no data | AC | 1" | no data | no data | no | Mitsu
Unit 1 | 01MBH05AA908 | no data | no data | no data | no data | Gate valve | MBSHI | LP-01215 | no data | no data | AC | 1" | no data | no data | no | Mitsu
Unit 1 | 01MBH05AA909 | no data | no data | no data | no data | GATE VALVE | MBSHIVL | LP-01215 | no data | no data | AC | 1" | no data | no data | no | Mitsu
Unit 1 | 01MBH05AA909 | no data | no data | no data | no data | Gate valve | MBSHI | LP-01215 | no data | no data | AC | 1" | no data | no data | no | Mitsu
Unit 1 | 01MBH05AA910 | no data | no data | no data | no data | GATE VALVE | MBSHIVL | LP-01215 | no data | no data | AC | 1" | no data | no data | no | Mitsu
Unit 1 | 01MBH05AA910 | no data | no data | no data | no data | Gate valve | MBSHI | LP-01215 | no data | no data | AC | 1" | no data | no data | no | Mitsu
Unit 1 | 01MBH05AA915 | no data | no data | no data | no data | GATE VALVE | MBSHIVL | LP-01215 | no data | no data | AC | 1" | no data | no data | no | Mitsu
Unit 1 | 01MBH05AA915 | no data | no data | no data | no data | Gate valve | MBSHI | LP-01215 | no data | no data | AC | 1" | no data | no data | no | Mitsu
Unit 1 | 01MBH05AA917 | no data | no data | no data | no data | GATE VALVE | MBSHIVL | LP-01215 | no data | no data | AC | 1" | no data | no data | no | Mitsu
Unit 1 | 01MBH05AA917 | no data | no data | no data | no data | Gate valve | MBSHI | LP-01215 | no data | no data | AC | 1" | no data | no data | no | Mitsu
Unit 1 | 01MBH05AA918 | no data | no data | no data | no data | GATE VALVE | MBSHIVL | LP-01215 | no data | no data | AC | 1" | no data | no data | no | Mitsu
Unit 1 | 01MBH05AA918 | no data | no data | no data | no data | Gate valve | MBSHI | LP-01215 | no data | no data | AC | 1" | no data | no data | no | Mitsu
Unit 1 | 01MBH06AA806 | no data | no data | no data | no data | GATE VALVE | MBSHIVL | LP-01218 | no data | no data | AC | 1/2" | no data | no data | no | Mitsu
Unit 1 | 01MBH06AA806 | no data | no data | no data | no data | Globe valve | MBSHI | LP-01218 | no data | no data | AC | 1/2" | no data | no data | no | Mitsu
Unit 1 | 01MBH06AA807 | no data | no data | no data | no data | GATE VALVE | MBSHIVL | LP-01218 | no data | no data | AC | 1/2" | no data | no data | no | Mitsu
Unit 1 | 01MBH06AA807 | no data | no data | no data | no data | Globe valve | MBSHI | LP-01218 | no data | no data | AC | 1/2" | no data | no data | no | Mitsu
Unit 1 | 01MBH06AA808 | no data | no data | no data | no data | GATE VALVE | MBSHIVL | LP-01218 | no data | no data | AC | 1/2" | no data | no data | no | Mitsu
Unit 1 | 01MBH06AA808 | no data | no data | no data | no data | Globe valve | MBSHI | LP-01218 | no data | no data | AC | 1/2" | no data | no data | no | Mitsu
Unit 1 | 01MBH06AA809 | no data | no data | no data | no data | GATE VALVE | MBSHIVL | LP-01218 | no data | no data | AC | 1/2" | no data | no data | no | Mitsu
Unit 1 | 01MBH06AA809 | no data | no data | no data | no data | Globe valve | MBSHI | LP-01218 | no data | no data | AC | 1/2" | no data | no data | no | Mitsu
Unit 1 | 01MBH06AA814 | no data | no data | no data | no data | GATE VALVE | MBSHIVL | LP-01219 | no data | no data | AC | 3/4" | no data | no data | no | Mitsu
Unit 1 | 01MBH06AA814 | no data | no data | no data | no data | Gate valve | MBSHI | LP-01219 | no data | no data | AC | 3/4" | no data | no data | no | Mitsu
Unit 1 | 01MBH06AA815 | no data | no data | no data | no data | GATE VALVE | MBSHIVL | LP-01219 | no data | no data | AC | 3/4" | no data | no data | no | Mitsu
Unit 1 | 01MBH06AA815 | no data | no data | no data | no data | Gate valve | MBSHI | LP-01219 | no data | no data | AC | 3/4" | no data | no data | no | Mitsu
Unit 1 | 01MBH06AA816 | no data | no data | no data | no data | GATE VALVE | MBSHIVL | LP-01219 | no data | no data | AC | 3/4" | no data | no data | no | Mitsu
Unit 1 | 01MBH06AA816 | no data | no data | no data | no data | Gate valve | MBSHI | LP-01219 | no data | no data | AC | 3/4" | no data | no data | no | Mitsu
Unit 1 | 01MBH06AA817 | no data | no data | no data | no data | GATE VALVE | MBSHIVL | LP-01219 | no data | no data | AC | 3/4" | no data | no data | no | Mitsu
Unit 1 | 01MBH06AA817 | no data | no data | no data | no data | Gate valve | MBSHI | LP-01219 | no data | no data | AC | 3/4" | no data | no data | no | Mitsu
Unit 1 | 01MBH06AA818 | no data | no data | no data | no data | GATE VALVE | MBSHIVL | LP-01219 | no data | no data | AC | 3/4" | no data | no data | no | Mitsu
Unit 1 | 01MBH06AA818 | no data | no data | no data | no data | Gate valve | MBSHI | LP-01219 | no data | no data | AC | 3/4" | no data | no data | no | Mitsu
Unit 1 | 01MBH06AA824 | no data | no data | no data | no data | GATE VALVE | MBSHIVL | LP-01218 | no data | no data | AC | 3/4" | no data | no data | no | Mitsu
Unit 1 | 01MBH06AA824 | no data | no data | no data | no data | Gate valve | MBSHI | LP-01218 | no data | no data | AC | 1/2" | no data | no data | no | Mitsu
Unit 1 | 01MBH06AA825 | no data | no data | no data | no data | GATE VALVE | MBSHIVL | LP-01219 | no data | no data | AC | 3/4" | no data | no data | no | Mitsu
Unit 1 | 01MBH06AA825 | no data | no data | no data | no data | Gate valve | MBSHI | LP-01219 | no data | no data | AC | 3/4" | no data | no data | no | Mitsu
Unit 1 | 01MBH06AA826 | no data | no data | no data | no data | GATE VALVE | MBSHIVL | LP-01218 | no data | no data | AC | 3/4" | no data | no data | no | Mitsu
Unit 1 | 01MBH06AA826 | no data | no data | no data | no data | Gate valve | MBSHI | LP-01218 | no data | no data | AC | 3/4" | no data | no data | no | Mitsu
Unit 1 | 01MBH06AA827 | no data | no data | no data | no data | GATE VALVE | MBSHIVL | LP-01218 | no data | no data | AC | 1/2" | no data | no data | no | Mitsu
Unit 1 | 01MBH06AA827 | no data | no data | no data | no data | Gate valve | MBSHI | LP-01218 | no data | no data | AC | 1/2" | no data | no data | no | Mitsu
Unit 1 | 01MBH06AA828 | no data | no data | no data | no data | GATE VALVE | MBSHIVL | LP-01218 | no data | no data | AC | 1/2" | no data | no data | no | Mitsu
Unit 1 | 01MBH06AA828 | no data | no data | no data | no data | Gate valve | MBSHI | LP-01218 | no data | no data | AC | 3/4" | no data | no data | no | Mitsu
Unit 1 | 01MBH06AA830 | no data | no data | no data | no data | GATE VALVE | MBSHIVL | LP-01218 | no data | no data | AC | 1/2" | no data | no data | no | Mitsu
Unit 1 | 01MBH06AA830 | no data | no data | no data | no data | Globe valve | MBSHI | LP-01218 | no data | no data | AC | 1/2" | no data | no data | no | Mitsu
Unit 1 | 01MBH06AA831 | no data | no data | no data | no data | GATE VALVE | MBSHIVL | LP-01218 | no data | no data | AC | 1/2" | no data | no data | no | Mitsu
Unit 1 | 01MBH06AA831 | no data | no data | no data | no data | Globe valve | MBSHI | LP-01218 | no data | no data | AC | 1/2" | no data | no data | no | Mitsu
Unit 1 | 01MBH06AA832 | no data | no data | no data | no data | GATE VALVE | MBSHIVL | LP-01218 | no data | no data | AC | 1/2" | no data | no data | no | Mitsu
Unit 1 | 01MBH06AA832 | no data | no data | no data | no data | Globe valve | MBSHI | LP-01218 | no data | no data | AC | 1/2" | no data | no data | no | Mitsu
Unit 1 | 01MBH06AA833 | no data | no data | no data | no data | GATE VALVE | MBSHIVL | LP-01218 | no data | no data | AC | 1/2" | no data | no data | no | Mitsu
Unit 1 | 01MBH06AA833 | no data | no data | no data | no data | Globe valve | MBSHI | LP-01218 | no data | no data | AC | 1/2" | no data | no data | no | Mitsu
Unit 1 | 01MBH06AA842 | no data | no data | no data | no data | CHECK VALVE | MBSHIVL | LP-01218 | no data | no data | AC | 8" | no data | no data | no | Mitsu
Unit 1 | 01MBH06AA842 | no data | no data | no data | no data | Check valve | MBSHI | LP-01218 | no data | no data | AC | 8" | no data | no data | no | Mitsu
Unit 1 | 01MBH06AA843 | no data | no data | no data | no data | GATE VALVE | MBSHIVL | LP-01218 | no data | no data | AC | 8" | no data | no data | no | Mitsu
Unit 1 | 01MBH06AA843 | no data | no data | no data | no data | Gate valve | MBSHI | LP-01218 | no data | no data | AC | 8" | no data | no data | no | Mitsu
Unit 1 | 01MBH06AA844 | no data | no data | no data | no data | GATE VALVE | MBSHIVL | LP-01218 | no data | no data | AC | 8" | no data | no data | no | Mitsu
Unit 1 | 01MBH06AA844 | no data | no data | no data | no data | Gate valve | MBSHI | LP-01218 | no data | no data | AC | 8" | no data | no data | no | Mitsu
Unit 1 | 01MBH06AA861 | no data | no data | no data | no data | Gate valve | MBSHI | LP-01218 | no data | no data | AC | 2" | no data | no data | no | Mitsu
Unit 1 | 01MBH06AA861 | ECA COLER LT1 UPPER ISO | HRSG LOWER SE | ECA | ECA COLER LT1 UPPER ISO | ISO | AIR GT | LP-01218 | no data | no data | AC | 2" | no data | no data | no | Mitsu
Unit 1 | 01MBH06AA861 | no data | no data | no data | no data | GATE VALVE | MBSHIVL | LP-01218 | no data | no data | AC | 2" | no data | no data | no | Mitsu
Unit 1 | 01MBH06AA861 | ECA COLER LT1 UPPER ISO | HRSG LOWER SE | ECA | ECA COLER LT1 UPPER ISO | ISO | AIR GT | LP-01218 | no data | no data | AC | 2" | no data | no data | no | Mitsu
Unit 1 | 01MBH06AA862 | no data | no data | no data | no data | Gate valve | MBSHI | LP-01218 | no data | no data | AC | 2" | no data | no data | no | Mitsu
Unit 1 | 01MBH06AA862 | ECA COLER LT1 LOWER ISO | HRSG LOWER SE | ECA | ECA COLER LT1 LOWER ISO | ISO | AIR GT | LP-01218 | no data | no data | AC | 2" | no data | no data | no | Mitsu
Unit 1 | 01MBH06AA862 | no data | no data | no data | no data | GATE VALVE | MBSHIVL | LP-01218 | no data | no data | AC | 2" | no data | no data | no | Mitsu
Unit 1 | 01MBH06AA862 | ECA COLER LT1 LOWER ISO | HRSG LOWER SE | ECA | ECA COLER LT1 LOWER ISO | ISO | AIR GT | LP-01218 | no data | no data | AC | 2" | no data | no data | no | Mitsu
Unit 1 | 01MBH06AA863 | no data | no data | no data | no data | Gate valve | MBSHI | LP-01218 | no data | no data | AC | 2" | no data | no data | no | Mitsu
Unit 1 | 01MBH06AA863 | ECA COLER LT2 UPPER ISO | HRSG LOWER SE | ECA | ECA COLER LT2 UPPER ISO | ISO | AIR GT | LP-01218 | no data | no data | AC | 2" | no data | no data | no | Mitsu
Unit 1 | 01MBH06AA863 | no data | no data | no data | no data | GATE VALVE | MBSHIVL | LP-01218 | no data | no data | AC | 2" | no data | no data | no | Mitsu
Unit 1 | 01MBH06AA863 | ECA COLER LT2 UPPER ISO | HRSG LOWER SE | ECA | ECA COLER LT2 UPPER ISO | ISO | AIR GT | LP-01218 | no data | no data | AC | 2" | no data | no data | no | Mitsu
Unit 1 | 01MBH06AA864 | no data | no data | no data | no data | Gate valve | MBSHI | LP-01218 | no data | no data | AC | 2" | no data | no data | no | Mitsu
Unit 1 | 01MBH06AA864 | ECA COLER LT2 LOWER ISO | HRSG LOWER SE | ECA | ECA COLER LT2 LOWER ISO | ISO | AIR GT | LP-01218 | no data | no data | AC | 2" | no data | no data | no | Mitsu
Unit 1 | 01MBH06AA864 | no data | no data | no data | no data | GATE VALVE | MBSHIVL | LP-01218 | no data | no data | AC | 2" | no data | no data | no | Mitsu
Unit 1 | 01MBH06AA864 | ECA COLER LT2 LOWER ISO | HRSG LOWER SE | ECA | ECA COLER LT2 LOWER ISO | ISO | AIR GT | LP-01218 | no data | no data | AC | 2" | no data | no data | no | Mitsu
Unit 1 | 01MBH06AA865 | no data | no data | no data | no data | Gate valve | MBSHI | LP-01218 | no data | no data | AC | 2" | no data | no data | no | Mitsu
Unit 1 | 01MBH06AA865 | ECA COLER LT3 UPPER ISO | HRSG LOWER SE | ECA | ECA COLER LT3 UPPER ISO | ISO | AIR GT | LP-01218 | no data | no data | AC | 2" | no data | no data | no | Mitsu
Unit 1 | 01MBH06AA865 | no data | no data | no data | no data | GATE VALVE | MBSHIVL | LP-01218 | no data | no data | AC | 2" | no data | no data | no | Mitsu
Unit 1 | 01MBH06AA865 | ECA COLER LT3 UPPER ISO | HRSG LOWER SE | ECA | ECA COLER LT3 UPPER ISO | ISO | AIR GT | LP-01218 | no data | no data | AC | 2" | no data | no data | no | Mitsu
Unit 1 | 01MBH06AA866 | no data | no data | no data | no data | Gate valve | MBSHI | LP-01218 | no data | no data | AC | 2" | no data | no data | no | Mitsu
Unit 1 | 01MBH06AA866 | ECA COLER LT3 LOWER ISO | HRSG LOWER SE | ECA | ECA COLER LT3 LOWER ISO | ISO | AIR GT | LP-01218 | no data | no data | AC | 2" | no data | no data | no | Mitsu
Unit 1 | 01MBH06AA866 | no data | no data | no data | no data | GATE VALVE | MBSHIVL | LP-01218 | no data | no data | AC | 2" | no data | no data | no | Mitsu
Unit 1 | 01MBH06AA866 | ECA COLER LT3 LOWER ISO | HRSG LOWER SE | ECA | ECA COLER LT3 LOWER ISO | ISO | AIR GT | LP-01218 | no data | no data | AC | 2" | no data | no data | no | Mitsu
Unit 1 | 01MBH06AA872 | no data | no data | no data | no data | CHECK VALVE | MBSHIVL | LP-01218 | no data | no data | AC | 8" | no data | no data | no | Mitsu
Unit 1 | 01MBH06AA872 | no data | no data | no data | no data | Check valve | MBSHI | LP-01218 | no data | no data | AC | 8" | no data | no data | no | Mitsu
Unit 1 | 01MBH06AA873 | no data | no data | no data | no data | GATE VALVE | MBSHIVL | LP-01218 | no data | no data | AC | 8" | no data | no data | no | Mitsu
Unit 1 | 01MBH06AA873 | no data | no data | no data | no data | Gate valve | MBSHI | LP-01218 | no data | no data | AC | 8" | no data | no data | no | Mitsu
Unit 1 | 01MBH06AA874 | no data | no data | no data | no data | GATE VALVE | MBSHIVL | LP-01218 | no data | no data | AC | 8" | no data | no data | no | Mitsu
Unit 1 | 01MBH06AA874 | no data | no data | no data | no data | Gate valve | MBSHI | LP-01218 | no data | no data | AC | 8" | no data | no data | no | Mitsu
Unit 1 | 01MBH06AA881 | no data | no data | no data | no data | GATE VALVE | MBSHIVL | LP-01218 | no data | no data | AC | 1" | no data | no data | no | Mitsu
Unit 1 | 01MBH06AA881 | no data | no data | no data | no data | Gate valve | MBSHI | LP-01218 | no data | no data | AC | 1" | no data | no data | no | Mitsu
Unit 1 | 01MBH06AA882 | no data | no data | no data | no data | GATE VALVE | MBSHIVL | LP-01218 | no data | no data | AC | 1" | no data | no data | no | Mitsu
Unit 1 | 01MBH06AA882 | no data | no data | no data | no data | Gate valve | MBSHI | LP-01218 | no data | no data | AC | 1" | no data | no data | no | Mitsu
Unit 1 | 01MBH06AA926 | no data | no data | no data | no data | GATE VALVE | MBSHIVL | LP-01218 | no data | no data | AC | 1" | no data | no data | no | Mitsu
Unit 1 | 01MBH06AA926 | no data | no data | no data | no data | Gate valve | MBSHI | LP-01218 | no data | no data | AC | 1" | no data | no data | no | Mitsu
Unit 1 | 01MBL01AA801 | no data | no data | no data | no data | NEEDLE VALVE | MBSHIVL | LP-01220 | no data | no data | AR | 1/2" | no data | no data | no | Mitsu
Unit 1 | 01MBL01AA801 | no data | no data | no data | no data | Ball valve | MBSHI | LP-01220 | no data | no data | AR | 1/2" | no data | no data | no | Mitsu
Unit 1 | 01MBL01AA802 | no data | no data | no data | no data | NEEDLE VALVE | MBSHIVL | LP-01220 | no data | no data | AR | 1/2" | no data | no data | no | Mitsu
Unit 1 | 01MBL01AA802 | no data | no data | no data | no data | Ball valve | MBSHI | LP-01220 | no data | no data | AR | 1/2" | no data | no data | no | Mitsu
Unit 1 | 01MBL01AA803 | no data | no data | no data | no data | NEEDLE VALVE | MBSHIVL | LP-01220 | no data | no data | AR | 1/2" | no data | no data | no | Mitsu
Unit 1 | 01MBL01AA803 | no data | no data | no data | no data | Ball valve | MBSHI | LP-01220 | no data | no data | AR | 1/2" | no data | no data | no | Mitsu
Unit 1 | 01MBL01AA804 | no data | no data | no data | no data | NEEDLE VALVE | MBSHIVL | LP-01220 | no data | no data | AR | 1/2" | no data | no data | no | Mitsu
Unit 1 | 01MBL01AA804 | no data | no data | no data | no data | Ball valve | MBSHI | LP-01220 | no data | no data | AR | 3/8" | no data | no data | no | Mitsu
Unit 1 | 01MBL01AA805 | no data | no data | no data | no data | NEEDLE VALVE | MBSHIVL | LP-01220 | no data | no data | AR | 1/2" | no data | no data | no | Mitsu
Unit 1 | 01MBL01AA805 | no data | no data | no data | no data | Ball valve | MBSHI | LP-01220 | no data | no data | AR | 3/8" | no data | no data | no | Mitsu
Unit 1 | 01MBL01AA806 | no data | no data | no data | no data | NEEDLE VALVE | MBSHIVL | LP-01220 | no data | no data | AR | 1/2" | no data | no data | no | Mitsu
Unit 1 | 01MBL01AA806 | no data | no data | no data | no data | Ball valve | MBSHI | LP-01220 | no data | no data | AR | 3/8" | no data | no data | no | Mitsu
Unit 1 | 01MBL01AA807 | no data | no data | no data | no data | NEEDLE VALVE | MBSHIVL | LP-01220 | no data | no data | AR | 1/2" | no data | no data | no | Mitsu
Unit 1 | 01MBL01AA807 | no data | no data | no data | no data | Ball valve | MBSHI | LP-01220 | no data | no data | AR | 3/8" | no data | no data | no | Mitsu
Unit 1 | 01MBL01AA808 | no data | no data | no data | no data | NEEDLE VALVE | MBSHIVL | LP-01220 | no data | no data | AR | 1/2" | no data | no data | no | Mitsu
Unit 1 | 01MBL01AA808 | no data | no data | no data | no data | Ball valve | MBSHI | LP-01220 | no data | no data | AR | 3/8" | no data | no data | no | Mitsu
Unit 1 | 01MBL01AA809 | no data | no data | no data | no data | NEEDLE VALVE | MBSHIVL | LP-01220 | no data | no data | AR | 1/2" | no data | no data | no | Mitsu
Unit 1 | 01MBL01AA809 | no data | no data | no data | no data | Ball valve | MBSHI | LP-01220 | no data | no data | AR | 3/8" | no data | no data | no | Mitsu
Unit 1 | 01MBL01AA811 | no data | no data | no data | no data | NEEDLE VALVE | MBSHIVL | LP-01216 | no data | no data | AC | 1/8" | no data | no data | no | Mitsu
Unit 1 | 01MBL01AA811 | no data | no data | no data | no data | Needle valve | MBSHI | LP-01216 | no data | no data | AC | 1/4" | no data | no data | no | Mitsu
Unit 1 | 01MBL03AA811 | no data | no data | no data | no data | GLOBE VALVE | MBSHIVL | LP-01222 | no data | no data | AC | 3/4" | no data | no data | no | Mitsu
Unit 1 | 01MBL03AA811 | no data | no data | no data | no data | Globe valve | MBSHI | LP-01222 | no data | no data | AC | 3/4" | no data | no data | no | Mitsu
Unit 1 | 01MBL03AA901 | no data | no data | no data | no data | GATE VALVE | MBSHIVL | LP-01222 | no data | no data | AC | 1" | no data | no data | no | Mitsu
Unit 1 | 01MBL03AA901 | no data | no data | no data | no data | Gate valve | MBSHI | LP-01222 | no data | no data | AC | 1" | no data | no data | no | Mitsu
Unit 1 | 01MBL03AA903 | no data | no data | no data | no data | GATE VALVE | MBSHIVL | LP-01222 | no data | no data | AC | 1" | no data | no data | no | Mitsu
Unit 1 | 01MBL03AA903 | no data | no data | no data | no data | Gate valve | MBSHI | LP-01222 | no data | no data | AC | 1" | no data | no data | no | Mitsu
Unit 1 | 01MBL03AA904 | no data | no data | no data | no data | GATE VALVE | MBSHIVL | LP-01222 | no data | no data | AC | 1" | no data | no data | no | Mitsu
Unit 1 | 01MBL03AA904 | no data | no data | no data | no data | Gate valve | MBSHI | LP-01222 | no data | no data | AC | 1" | no data | no data | no | Mitsu
Unit 1 | 01MBL03AA921 | no data | no data | no data | no data | GATE VALVE | MBSHIVL | LP-01222 | no data | no data | AC | 1" | no data | no data | no | Mitsu
Unit 1 | 01MBL03AA921 | no data | no data | no data | no data | Gate valve | MBSHI | LP-01222 | no data | no data | AC | 1" | no data | no data | no | Mitsu
Unit 1 | 01MBL03AA922 | no data | no data | no data | no data | GATE VALVE | MBSHIVL | LP-01222 | no data | no data | AC | 1" | no data | no data | no | Mitsu
Unit 1 | 01MBL03AA922 | no data | no data | no data | no data | Gate valve | MBSHI | LP-01222 | no data | no data | AC | 1" | no data | no data | no | Mitsu
Unit 1 | 01MBL03AA923 | no data | no data | no data | no data | GATE VALVE | MBSHIVL | LP-01222 | no data | no data | AC | 1" | no data | no data | no | Mitsu
Unit 1 | 01MBL03AA923 | no data | no data | no data | no data | Gate valve | MBSHI | LP-01222 | no data | no data | AC | 1" | no data | no data | no | Mitsu
Unit 1 | 01MBL03AA924 | no data | no data | no data | no data | GATE VALVE | MBSHIVL | LP-01222 | no data | no data | AC | 1" | no data | no data | no | Mitsu
Unit 1 | 01MBL03AA924 | no data | no data | no data | no data | Gate valve | MBSHI | LP-01222 | no data | no data | AC | 1" | no data | no data | no | Mitsu
Unit 1 | 01MBL03AA931 | no data | no data | no data | no data | GATE VALVE | MBSHIVL | LP-01222 | no data | no data | AC | 1" | no data | no data | no | Mitsu
Unit 1 | 01MBL03AA931 | no data | no data | no data | no data | Gate valve | MBSHI | LP-01222 | no data | no data | AC | 1" | no data | no data | no | Mitsu
Unit 1 | 01MBL03AA932 | no data | no data | no data | no data | GATE VALVE | MBSHIVL | LP-01222 | no data | no data | AC | 1" | no data | no data | no | Mitsu
Unit 1 | 01MBL03AA932 | no data | no data | no data | no data | Gate valve | MBSHI | LP-01222 | no data | no data | AC | 1" | no data | no data | no | Mitsu
Unit 1 | 01MBL03AA933 | no data | no data | no data | no data | GATE VALVE | MBSHIVL | LP-01222 | no data | no data | AC | 1" | no data | no data | no | Mitsu
Unit 1 | 01MBL03AA933 | no data | no data | no data | no data | Gate valve | MBSHI | LP-01222 | no data | no data | AC | 1" | no data | no data | no | Mitsu
Unit 1 | 01MBL03AA934 | no data | no data | no data | no data | GATE VALVE | MBSHIVL | LP-01222 | no data | no data | AC | 1" | no data | no data | no | Mitsu
Unit 1 | 01MBL03AA934 | no data | no data | no data | no data | Gate valve | MBSHI | LP-01222 | no data | no data | AC | 1" | no data | no data | no | Mitsu
Unit 1 | 01MBP01AA801 | UNIT 1 GAS FLOW METER PRESSURE TRANSMITTER ISOLATION | no data | UNIT 1 GT HEADER | no data | BALL VALVE | FGS | LP-01200 | OPEN | no data | GF | 1/2" | no data | no data | no | Mitsu
Unit 1 | 01MBP01AA801 | UNIT 1 GAS FLOW METER PRESSURE TRANSMITTER ISOLATION | no data | UNIT 1 GT HEADER | no data | Ball valve | FGS | LP-01200 | OPEN | no data | GF | 1/2" | no data | no data | no | Mitsu
Unit 1 | 01MBP01AA802 | UNIT 1 GAS FLOW METER PRESSURE TRANSMITTER ISOLATION | no data | UNIT 1 GT HEADER | no data | BALL VALVE | FGS | LP-01200 | OPEN | no data | GF | 1/2" | no data | no data | no | Mitsu
Unit 1 | 01MBP01AA802 | UNIT 1 GAS FLOW METER PRESSURE TRANSMITTER ISOLATION | no data | UNIT 1 GT HEADER | no data | Ball valve | FGS | LP-01200 | OPEN | no data | GF | 1/2" | no data | no data | no | Mitsu
Unit 1 | 01MBP01AA820 | UPPER TRANSMITTER ISOLATION 01MBP01CL121 | no data | UNIT 1 GT HEADER | no data | GATE VALVE | FGS | LP-01201 | OPEN | no data | GF | 2" | no data | no data | no | Mitsu
Unit 1 | 01MBP01AA820 | UPPER TRANSMITTER ISOLATION 01MBP01CL121 | no data | UNIT 1 GT HEADER | FGPH A DRAIN LEVEL 1 UPPER | Gate valve | FGS | LP-01201 | OPEN | no data | GF | 2" | no data | no data | no | Mitsu
Unit 1 | 01MBP01AA820 | UPPER TRANSMITTER ISOLATION 01MBP01CL121 | no data | UNIT 1 GT HEADER | FGPH A DRAIN LEVEL 1 UPPER | DRAIN | FGS | LP-01201 | OPEN | no data | no data | no data | no data | no data | no | Mitsu
Unit 1 | 01MBP01AA820 | UPPER TRANSMITTER ISOLATION 01MBP01CL121 | no data | UNIT 1 GT HEADER | FGPH A DRAIN LEVEL 1 UPPER | Gate valve | FGS | LP-01201 | OPEN | no data | GF | 2" | no data | no data | no | Mitsu
Unit 1 | 01MBP01AA821 | LOWER TRANSMITTER ISOLATION 01MBP01CL121 | no data | UNIT 1 GT HEADER | no data | GATE VALVE | FGS | LP-01201 | OPEN | no data | GF | 2" | no data | no data | no | Mitsu
Unit 1 | 01MBP01AA821 | LOWER TRANSMITTER ISOLATION 01MBP01CL121 | no data | UNIT 1 GT HEADER | FGPH A DRAIN LEVEL 1 LOWER | Gate valve | FGS | LP-01201 | OPEN | no data | GF | 2" | no data | no data | no | Mitsu
Unit 1 | 01MBP01AA821 | LOWER TRANSMITTER ISOLATION 01MBP01CL121 | no data | UNIT 1 GT HEADER | FGPH A DRAIN LEVEL 1 LOWER | DRAIN | FGS | LP-01201 | OPEN | no data | no data | no data | no data | no data | no | Mitsu
Unit 1 | 01MBP01AA821 | LOWER TRANSMITTER ISOLATION 01MBP01CL121 | no data | UNIT 1 GT HEADER | FGPH A DRAIN LEVEL 1 LOWER | Gate valve | FGS | LP-01201 | OPEN | no data | GF | 2" | no data | no data | no | Mitsu
Unit 1 | 01MBP01AA822 | UPPER TRANSMITTER ISOLATION 01MBPCL122 | no data | UNIT 1 GT HEADER | no data | GATE VALVE | FGS | LP-01201 | OPEN | no data | GF | 2" | no data | no data | no | Mitsu
Unit 1 | 01MBP01AA822 | UPPER TRANSMITTER ISOLATION 01MBPCL122 | no data | UNIT 1 GT HEADER | FGPH A DRAIN LEVEL 2 UPPER | Gate valve | FGS | LP-01201 | OPEN | no data | GF | 2" | no data | no data | no | Mitsu
Unit 1 | 01MBP01AA822 | UPPER TRANSMITTER ISOLATION 01MBPCL122 | no data | UNIT 1 GT HEADER | FGPH A DRAIN LEVEL 2 UPPER | DRAIN | FGS | LP-01201 | OPEN | no data | no data | no data | no data | no data | no | Mitsu
Unit 1 | 01MBP01AA822 | UPPER TRANSMITTER ISOLATION 01MBPCL122 | no data | UNIT 1 GT HEADER | FGPH A DRAIN LEVEL 2 UPPER | Gate valve | FGS | LP-01201 | OPEN | no data | GF | 2" | no data | no data | no | Mitsu
Unit 1 | 01MBP01AA823 | LOWER TRANSMITTER ISOLATION 01MBPCL122 | no data | UNIT 1 GT HEADER | no data | GATE VALVE | FGS | LP-01201 | OPEN | no data | GF | 2" | no data | no data | no | Mitsu
Unit 1 | 01MBP01AA823 | LOWER TRANSMITTER ISOLATION 01MBPCL122 | no data | UNIT 1 GT HEADER | FGPH A DRAIN LEVEL 2 LOWER | Gate valve | FGS | LP-01201 | OPEN | no data | GF | 2" | no data | no data | no | Mitsu
Unit 1 | 01MBP01AA823 | LOWER TRANSMITTER ISOLATION 01MBPCL122 | no data | UNIT 1 GT HEADER | FGPH A DRAIN LEVEL 2 LOWER | DRAIN | FGS | LP-01201 | OPEN | no data | no data | no data | no data | no data | no | Mitsu
Unit 1 | 01MBP01AA823 | LOWER TRANSMITTER ISOLATION 01MBPCL122 | no data | UNIT 1 GT HEADER | FGPH A DRAIN LEVEL 2 LOWER | Gate valve | FGS | LP-01201 | OPEN | no data | GF | 2" | no data | no data | no | Mitsu
Unit 1 | 01MBP01AA830 | UPPER TRANSMITTER ISOLATION 01MBP01CL131 | no data | UNIT 1 GT HEADER | no data | GATE VALVE | FGS | LP-01201 | OPEN | no data | GF | 2" | no data | no data | no | Mitsu
Unit 1 | 01MBP01AA830 | UPPER TRANSMITTER ISOLATION 01MBP01CL131 | no data | UNIT 1 GT HEADER | FGPH B DRAIN LEVEL 1 UPPER | Gate valve | FGS | LP-01201 | OPEN | no data | GF | 2" | no data | no data | no | Mitsu
Unit 1 | 01MBP01AA830 | UPPER TRANSMITTER ISOLATION 01MBP01CL131 | no data | UNIT 1 GT HEADER | FGPH B DRAIN LEVEL 1 UPPER | DRAIN | FGS | LP-01201 | OPEN | no data | no data | no data | no data | no data | no | Mitsu
Unit 1 | 01MBP01AA830 | UPPER TRANSMITTER ISOLATION 01MBP01CL131 | no data | UNIT 1 GT HEADER | FGPH B DRAIN LEVEL 1 UPPER | Gate valve | FGS | LP-01201 | OPEN | no data | GF | 2" | no data | no data | no | Mitsu
Unit 1 | 01MBP01AA831 | LOWER TRANSMITTER ISOLATION 01MBP01CL131 | no data | UNIT 1 GT HEADER | no data | GATE VALVE | FGS | LP-01201 | OPEN | no data | GF | 2" | no data | no data | no | Mitsu
Unit 1 | 01MBP01AA831 | LOWER TRANSMITTER ISOLATION 01MBP01CL131 | no data | UNIT 1 GT HEADER | FGPH B DRAIN LEVEL 1 LOWER | Gate valve | FGS | LP-01201 | OPEN | no data | GF | 2" | no data | no data | no | Mitsu
Unit 1 | 01MBP01AA831 | LOWER TRANSMITTER ISOLATION 01MBP01CL131 | no data | UNIT 1 GT HEADER | FGPH B DRAIN LEVEL 1 LOWER | DRAIN | FGS | LP-01201 | OPEN | no data | no data | no data | no data | no data | no | Mitsu
Unit 1 | 01MBP01AA831 | LOWER TRANSMITTER ISOLATION 01MBP01CL131 | no data | UNIT 1 GT HEADER | FGPH B DRAIN LEVEL 1 LOWER | Gate valve | FGS | LP-01201 | OPEN | no data | GF | 2" | no data | no data | no | Mitsu
Unit 1 | 01MBP01AA832 | UPPER TRANSMITTER ISOLATION 01MBPCL132 | no data | UNIT 1 GT HEADER | no data | GATE VALVE | FGS | LP-01201 | OPEN | no data | GF | 2" | no data | no data | no | Mitsu
Unit 1 | 01MBP01AA832 | UPPER TRANSMITTER ISOLATION 01MBPCL132 | no data | UNIT 1 GT HEADER | FGPH B DRAIN LEVEL 2 UPPER | Gate valve | FGS | LP-01201 | OPEN | no data | GF | 2" | no data | no data | no | Mitsu
Unit 1 | 01MBP01AA832 | UPPER TRANSMITTER ISOLATION 01MBPCL132 | no data | UNIT 1 GT HEADER | FGPH B DRAIN LEVEL 2 UPPER | DRAIN | FGS | LP-01201 | OPEN | no data | no data | no data | no data | no data | no | Mitsu
Unit 1 | 01MBP01AA832 | UPPER TRANSMITTER ISOLATION 01MBPCL132 | no data | UNIT 1 GT HEADER | FGPH B DRAIN LEVEL 2 UPPER | Gate valve | FGS | LP-01201 | OPEN | no data | GF | 2" | no data | no data | no | Mitsu
Unit 1 | 01MBP01AA833 | LOWER TRANSMITTER ISOLATION 01MBPCL132 | no data | UNIT 1 GT HEADER | no data | GATE VALVE | FGS | LP-01201 | OPEN | no data | GF | 2" | no data | no data | no | Mitsu
Unit 1 | 01MBP01AA833 | LOWER TRANSMITTER ISOLATION 01MBPCL132 | no data | UNIT 1 GT HEADER | FGPH B DRAIN LEVEL 2 LOWER | Gate valve | FGS | LP-01201 | OPEN | no data | GF | 2" | no data | no data | no | Mitsu
Unit 1 | 01MBP01AA833 | LOWER TRANSMITTER ISOLATION 01MBPCL132 | no data | UNIT 1 GT HEADER | FGPH B DRAIN LEVEL 2 LOWER | DRAIN | FGS | LP-01201 | OPEN | no data | no data | no data | no data | no data | no | Mitsu
Unit 1 | 01MBP01AA833 | LOWER TRANSMITTER ISOLATION 01MBPCL132 | no data | UNIT 1 GT HEADER | FGPH B DRAIN LEVEL 2 LOWER | Gate valve | FGS | LP-01201 | OPEN | no data | GF | 2" | no data | no data | no | Mitsu
Unit 1 | 01MBP01AA842 | UNIT 1 FILTER DP HIGH SIDE ISOLATION | no data | UNIT 1 GT HEADER | no data | GATE VALVE | FGS | LP-01202 | OPEN | no data | GF | 1" | no data | no data | no | Mitsu
Unit 1 | 01MBP01AA842 | UNIT 1 FILTER DP HIGH SIDE ISOLATION | no data | UNIT 1 GT HEADER | no data | Gate valve | FGS | LP-01202 | OPEN | no data | GF | 1" | no data | no data | no | Mitsu
Unit 1 | 01MBP01AA843 | UNIT 1 FILTER DP HIGH SIDE ISOLATION | no data | UNIT 1 GT HEADER | no data | GATE VALVE | FGS | LP-01202 | OPEN | no data | GF | 1" | no data | no data | no | Mitsu
Unit 1 | 01MBP01AA843 | UNIT 1 FILTER DP HIGH SIDE ISOLATION | no data | UNIT 1 GT HEADER | no data | Gate valve | FGS | LP-01202 | OPEN | no data | GF | 1" | no data | no data | no | Mitsu
Unit 1 | 01MBP01AA844 | UNIT 1 FILTER DP LOW SIDE ISOLATION | no data | UNIT 1 GT HEADER | no data | GATE VALVE | FGS | LP-01202 | OPEN | no data | GF | 1" | no data | no data | no | Mitsu
Unit 1 | 01MBP01AA844 | UNIT 1 FILTER DP LOW SIDE ISOLATION | no data | UNIT 1 GT HEADER | no data | Gate valve | FGS | LP-01202 | OPEN | no data | GF | 1" | no data | no data | no | Mitsu
Unit 1 | 01MBP01AA845 | UNIT 1 FILTER DP LOW SIDE ISOLATION | no data | UNIT 1 GT HEADER | no data | GATE VALVE | FGS | LP-01202 | OPEN | no data | GF | 1" | no data | no data | no | Mitsu
Unit 1 | 01MBP01AA845 | UNIT 1 FILTER DP LOW SIDE ISOLATION | no data | UNIT 1 GT HEADER | no data | Gate valve | FGS | LP-01202 | OPEN | no data | GF | 1" | no data | no data | no | Mitsu
Unit 1 | 01MBP01AA903 | no data | no data | no data | no data | GATE VALVE | MBSHIVL | LP-01225 | no data | no data | EG | 2" | no data | no data | no | Mitsu
Unit 1 | 01MBP01AA903 | no data | no data | no data | no data | Gate valve | MBSHI | LP-01225 | no data | no data | EG | 2" | no data | no data | no | Mitsu
Unit 1 | 01MBP01AA904 | no data | no data | no data | no data | GATE VALVE | MBSHIVL | LP-01225 | no data | no data | EG | 2" | no data | no data | no | Mitsu
Unit 1 | 01MBP01AA904 | no data | no data | no data | no data | Gate valve | MBSHI | LP-01225 | no data | no data | EG | 2" | no data | no data | no | Mitsu
Unit 1 | 01MBP01AA907 | UNIT 1 FILTER NITROGEN PURGE/DRAIN | no data | UNIT 1 GT HEADER | no data | GATE VALVE | FGS | LP-01202 | CLOSED | no data | GF | 1" | no data | no data | no | Mitsu
Unit 1 | 01MBP01AA907 | UNIT 1 FILTER NITROGEN PURGE/DRAIN | no data | UNIT 1 GT HEADER | no data | Gate valve | FGS | LP-01202 | CLOSED | no data | GF | 1" | no data | no data | no | Mitsu
Unit 1 | 01MBP01AA908 | UNIT 1 FILTER NITROGEN PURGE/DRAIN | no data | UNIT 1 GT HEADER | no data | GATE VALVE | FGS | LP-01202 | CLOSED | no data | GF | 1" | no data | no data | no | Mitsu
Unit 1 | 01MBP01AA908 | UNIT 1 FILTER NITROGEN PURGE/DRAIN | no data | UNIT 1 GT HEADER | no data | Gate valve | FGS | LP-01202 | CLOSED | no data | GF | 1" | no data | no data | no | Mitsu
Unit 1 | 01MBP01AA909 | UNIT 1 FILTER NITROGEN PURGE/DRAIN | no data | UNIT 1 GT HEADER | no data | GATE VALVE | FGS | LP-01202 | CLOSED | no data | GF | 1" | no data | no data | no | Mitsu
Unit 1 | 01MBP01AA909 | UNIT 1 FILTER NITROGEN PURGE/DRAIN | no data | UNIT 1 GT HEADER | no data | Gate valve | FGS | LP-01202 | CLOSED | no data | GF | 1" | no data | no data | no | Mitsu
Unit 1 | 01MBP01AA910 | UNIT 1 FILTER NITROGEN PURGE/DRAIN | no data | UNIT 1 GT HEADER | no data | GATE VALVE | FGS | LP-01202 | CLOSED | no data | GF | 1" | no data | no data | no | Mitsu
Unit 1 | 01MBP01AA910 | UNIT 1 FILTER NITROGEN PURGE/DRAIN | no data | UNIT 1 GT HEADER | no data | Gate valve | FGS | LP-01202 | CLOSED | no data | GF | 1" | no data | no data | no | Mitsu
Unit 1 | 01MBP01AA922 | UPPER ISOLTION FOR VESSEL LEVEL TRANSMITTER | no data | UNIT 1 GT HEADER | no data | GATE VALVE | FGS | LP-01201 | OPEN | no data | GF | 3" | no data | no data | no | Mitsu
Unit 1 | 01MBP01AA922 | UPPER ISOLTION FOR VESSEL LEVEL TRANSMITTER | no data | UNIT 1 GT HEADER | FGPH A INSTRUMENT ISO UPPER | Gate valve | FGS | LP-01201 | OPEN | no data | GF | 3" | no data | no data | no | Mitsu
Unit 1 | 01MBP01AA922 | UPPER ISOLTION FOR VESSEL LEVEL TRANSMITTER | no data | UNIT 1 GT HEADER | FGPH A INSTRUMENT ISO UPPER | ISO | FGS | LP-01201 | OPEN | no data | no data | no data | no data | no data | no | Mitsu
Unit 1 | 01MBP01AA922 | UPPER ISOLTION FOR VESSEL LEVEL TRANSMITTER | no data | UNIT 1 GT HEADER | FGPH A INSTRUMENT ISO UPPER | Gate valve | FGS | LP-01201 | OPEN | no data | GF | 3" | no data | no data | no | Mitsu
Unit 1 | 01MBP01AA924 | LOWER ISOLTION FOR VESSEL LEVEL TRANSMITTER | no data | UNIT 1 GT HEADER | no data | GATE VALVE | FGS | LP-01201 | OPEN | no data | GF | 3" | no data | no data | no | Mitsu
Unit 1 | 01MBP01AA924 | LOWER ISOLTION FOR VESSEL LEVEL TRANSMITTER | no data | UNIT 1 GT HEADER | FGPH A INSTRUMENT ISO LOWER | Gate valve | FGS | LP-01201 | OPEN | no data | GF | 3" | no data | no data | no | Mitsu
Unit 1 | 01MBP01AA924 | LOWER ISOLTION FOR VESSEL LEVEL TRANSMITTER | no data | UNIT 1 GT HEADER | FGPH A INSTRUMENT ISO LOWER | ISO | FGS | LP-01201 | OPEN | no data | no data | no data | no data | no data | no | Mitsu
Unit 1 | 01MBP01AA924 | LOWER ISOLTION FOR VESSEL LEVEL TRANSMITTER | no data | UNIT 1 GT HEADER | FGPH A INSTRUMENT ISO LOWER | Gate valve | FGS | LP-01201 | OPEN | no data | GF | 3" | no data | no data | no | Mitsu
Unit 1 | 01MBP01AA932 | UPPER ISOLTION FOR VESSEL LEVEL TRANSMITTER | no data | UNIT 1 GT HEADER | no data | GATE VALVE | FGS | LP-01201 | OPEN | no data | GF | 3" | no data | no data | no | Mitsu
Unit 1 | 01MBP01AA932 | UPPER ISOLTION FOR VESSEL LEVEL TRANSMITTER | no data | UNIT 1 GT HEADER | FGPH B INSTRUMENT ISO UPPER | Gate valve | FGS | LP-01201 | OPEN | no data | GF | 3" | no data | no data | no | Mitsu
Unit 1 | 01MBP01AA932 | UPPER ISOLTION FOR VESSEL LEVEL TRANSMITTER | no data | UNIT 1 GT HEADER | FGPH B INSTRUMENT ISO UPPER | ISO | FGS | LP-01201 | OPEN | no data | no data | no data | no data | no data | no | Mitsu
Unit 1 | 01MBP01AA932 | UPPER ISOLTION FOR VESSEL LEVEL TRANSMITTER | no data | UNIT 1 GT HEADER | FGPH B INSTRUMENT ISO UPPER | Gate valve | FGS | LP-01201 | OPEN | no data | GF | 3" | no data | no data | no | Mitsu
Unit 1 | 01MBP01AA934 | LOWER ISOLTION FOR VESSEL LEVEL TRANSMITTER | no data | UNIT 1 GT HEADER | no data | GATE VALVE | FGS | LP-01201 | OPEN | no data | GF | 3" | no data | no data | no | Mitsu
Unit 1 | 01MBP01AA934 | LOWER ISOLTION FOR VESSEL LEVEL TRANSMITTER | no data | UNIT 1 GT HEADER | FGPH B INSTRUMENT ISO LOWER | Gate valve | FGS | LP-01201 | OPEN | no data | GF | 3" | no data | no data | no | Mitsu
Unit 1 | 01MBP01AA934 | LOWER ISOLTION FOR VESSEL LEVEL TRANSMITTER | no data | UNIT 1 GT HEADER | FGPH B INSTRUMENT ISO LOWER | ISO | FGS | LP-01201 | OPEN | no data | no data | no data | no data | no data | no | Mitsu
Unit 1 | 01MBP01AA934 | LOWER ISOLTION FOR VESSEL LEVEL TRANSMITTER | no data | UNIT 1 GT HEADER | FGPH B INSTRUMENT ISO LOWER | Gate valve | FGS | LP-01201 | OPEN | no data | GF | 3" | no data | no data | no | Mitsu
Unit 1 | 01MBP02AA801 | UNIT 1 GAS SUPPLY PRESSURE TRANSMITTER 01MBP02CP101 ISOLATION | no data | UNIT 1 GT HEADER | no data | GATE VALVE | FGS | LP-01203 | OPEN | no data | GF | 3/4" | no data | no data | no | Mitsu
Unit 1 | 01MBP02AA801 | UNIT 1 GAS SUPPLY PRESSURE TRANSMITTER 01MBP02CP101 ISOLATION | no data | UNIT 1 GT HEADER | no data | Gate valve | FGS | LP-01203 | OPEN | no data | GF | 3/4" | no data | no data | no | Mitsu
Unit 1 | 01MBP02AA802 | UNIT 1 GAS SUPPLY PRESSURE TRANSMITTER 01MBP02CP101 ISOLATION | no data | UNIT 1 GT HEADER | no data | GATE VALVE | FGS | LP-01203 | OPEN | no data | GF | 3/4" | no data | no data | no | Mitsu
Unit 1 | 01MBP02AA802 | UNIT 1 GAS SUPPLY PRESSURE TRANSMITTER 01MBP02CP101 ISOLATION | no data | UNIT 1 GT HEADER | no data | Gate valve | FGS | LP-01203 | OPEN | no data | GF | 3/4" | no data | no data | no | Mitsu
Unit 1 | 01MBP02AA803 | UNIT 1 GAS SUPPLY PRESSURE TRANSMITTER 01MBP02CP102 ISOLATION | no data | UNIT 1 GT HEADER | no data | GATE VALVE | FGS | LP-01203 | OPEN | no data | GF | 3/4" | no data | no data | no | Mitsu
Unit 1 | 01MBP02AA803 | UNIT 1 GAS SUPPLY PRESSURE TRANSMITTER 01MBP02CP102 ISOLATION | no data | UNIT 1 GT HEADER | no data | Gate valve | FGS | LP-01203 | OPEN | no data | GF | 3/4" | no data | no data | no | Mitsu
Unit 1 | 01MBP02AA804 | UNIT 1 GAS SUPPLY PRESSURE TRANSMITTER 01MBP02CP102 ISOLATION | no data | UNIT 1 GT HEADER | no data | GATE VALVE | FGS | LP-01203 | OPEN | no data | GF | 3/4" | no data | no data | no | Mitsu
Unit 1 | 01MBP02AA804 | UNIT 1 GAS SUPPLY PRESSURE TRANSMITTER 01MBP02CP102 ISOLATION | no data | UNIT 1 GT HEADER | no data | Gate valve | FGS | LP-01203 | OPEN | no data | GF | 3/4" | no data | no data | no | Mitsu
Unit 1 | 01MBP02AA805 | UNIT 1 GAS SUPPLY PRESSURE TRANSMITTER 01MBP02CP103 ISOLATION | no data | UNIT 1 GT HEADER | no data | GATE VALVE | FGS | LP-01203 | OPEN | no data | GF | 3/4" | no data | no data | no | Mitsu
Unit 1 | 01MBP02AA805 | UNIT 1 GAS SUPPLY PRESSURE TRANSMITTER 01MBP02CP103 ISOLATION | no data | UNIT 1 GT HEADER | no data | Gate valve | FGS | LP-01203 | OPEN | no data | GF | 3/4" | no data | no data | no | Mitsu
Unit 1 | 01MBP02AA806 | UNIT 1 GAS SUPPLY PRESSURE TRANSMITTER 01MBP02CP103 ISOLATION | no data | UNIT 1 GT HEADER | no data | GATE VALVE | FGS | LP-01203 | OPEN | no data | GF | 3/4" | no data | no data | no | Mitsu
Unit 1 | 01MBP02AA806 | UNIT 1 GAS SUPPLY PRESSURE TRANSMITTER 01MBP02CP103 ISOLATION | no data | UNIT 1 GT HEADER | no data | Gate valve | FGS | LP-01203 | OPEN | no data | GF | 3/4" | no data | no data | no | Mitsu
Unit 1 | 01MBP03AA811 | UNIT 1 PILOT "A" PRESSURE TRANSMITTER 01MBP03CP126 ISOLATION | no data | UNIT 1 GT HEADER | no data | GATE VALVE | FGS | LP-01207 | OPEN | no data | GF | 3/4" | no data | no data | no | Mitsu
Unit 1 | 01MBP03AA811 | UNIT 1 PILOT "A" PRESSURE TRANSMITTER 01MBP03CP126 ISOLATION | no data | UNIT 1 GT HEADER | no data | Gate valve | FGS | LP-01207 | OPEN | no data | GF | 3/4" | no data | no data | no | Mitsu
Unit 1 | 01MBP03AA812 | UNIT 1 PILOT "A" PRESSURE TRANSMITTER 01MBP03CP126 ISOLATION | no data | UNIT 1 GT HEADER | no data | GATE VALVE | FGS | LP-01207 | OPEN | no data | GF | 3/4" | no data | no data | no | Mitsu
Unit 1 | 01MBP03AA812 | UNIT 1 PILOT "A" PRESSURE TRANSMITTER 01MBP03CP126 ISOLATION | no data | UNIT 1 GT HEADER | no data | Gate valve | FGS | LP-01207 | OPEN | no data | GF | 3/4" | no data | no data | no | Mitsu
Unit 1 | 01MBP03AA815 | UNIT 1 PILOT "A" DP TRANSMITTER 01MBP03CP501 HIGH SIDE ISOLATION | no data | UNIT 1 GT HEADER | no data | GATE VALVE | FGS | LP-01207 | OPEN | no data | GF | 1" | no data | no data | no | Mitsu
Unit 1 | 01MBP03AA815 | UNIT 1 PILOT "A" DP TRANSMITTER 01MBP03CP501 HIGH SIDE ISOLATION | no data | UNIT 1 GT HEADER | no data | Gate valve | FGS | LP-01208 | OPEN | no data | GF | 3/4" | no data | no data | no | Mitsu
Unit 1 | 01MBP03AA816 | UNIT 1 PILOT "A" DP TRANSMITTER 01MBP03CP501 HIGH SIDE ISOLATION | no data | UNIT 1 GT HEADER | no data | GATE VALVE | FGS | LP-01207 | OPEN | no data | GF | 1" | no data | no data | no | Mitsu
Unit 1 | 01MBP03AA816 | UNIT 1 PILOT "A" DP TRANSMITTER 01MBP03CP501 HIGH SIDE ISOLATION | no data | UNIT 1 GT HEADER | no data | Globe valve | FGS | LP-01207 | OPEN | no data | GF | 1" | no data | no data | no | Mitsu
Unit 1 | 01MBP03AA817 | UNIT 1 PILOT "A" DP TRANSMITTER 01MBP03CP501 LOW SIDE ISOLATION | no data | UNIT 1 GT HEADER | no data | GATE VALVE | FGS | LP-01207 | OPEN | no data | GF | 1" | no data | no data | no | Mitsu
Unit 1 | 01MBP03AA817 | UNIT 1 PILOT "A" DP TRANSMITTER 01MBP03CP501 LOW SIDE ISOLATION | no data | UNIT 1 GT HEADER | no data | Globe valve | FGS | LP-01207 | OPEN | no data | GF | 1" | no data | no data | no | Mitsu
Unit 1 | 01MBP03AA818 | UNIT 1 PILOT "A" DP TRANSMITTER 01MBP03CP501 LOW SIDE ISOLATION | no data | UNIT 1 GT HEADER | no data | GATE VALVE | FGS | LP-01207 | OPEN | no data | GF | 1" | no data | no data | no | Mitsu
Unit 1 | 01MBP03AA818 | UNIT 1 PILOT "A" DP TRANSMITTER 01MBP03CP501 LOW SIDE ISOLATION | no data | UNIT 1 GT HEADER | no data | Globe valve | FGS | LP-01207 | OPEN | no data | GF | 1" | no data | no data | no | Mitsu
Unit 1 | 01MBP03AA821 | UNIT 1 MAIN "A" PRESSURE TRANSMITTER 01MBP03CP136 ISOLATION | no data | UNIT 1 GT HEADER | no data | GATE VALVE | FGS | LP-01205 | OPEN | no data | GF | 3/4" | no data | no data | no | Mitsu
Unit 1 | 01MBP03AA821 | UNIT 1 MAIN "A" PRESSURE TRANSMITTER 01MBP03CP136 ISOLATION | no data | UNIT 1 GT HEADER | no data | Gate valve | FGS | LP-01205 | OPEN | no data | GF | 3/4" | no data | no data | no | Mitsu
Unit 1 | 01MBP03AA822 | UNIT 1 MAIN "A" PRESSURE TRANSMITTER 01MBP03CP136 ISOLATION | no data | UNIT 1 GT HEADER | no data | GATE VALVE | FGS | LP-01205 | OPEN | no data | GF | 3/4" | no data | no data | no | Mitsu
Unit 1 | 01MBP03AA822 | UNIT 1 MAIN "A" PRESSURE TRANSMITTER 01MBP03CP136 ISOLATION | no data | UNIT 1 GT HEADER | no data | Gate valve | FGS | LP-01205 | OPEN | no data | GF | 3/4" | no data | no data | no | Mitsu
Unit 1 | 01MBP03AA825 | UNIT 1 MAIN "A" DP TRANSMITTER 01MBP03CP521 HIGH SIDE ISOLATION | no data | UNIT 1 GT HEADER | no data | GATE VALVE | FGS | LP-01205 | OPEN | no data | GF | 1" | no data | no data | no | Mitsu
Unit 1 | 01MBP03AA825 | UNIT 1 MAIN "A" DP TRANSMITTER 01MBP03CP521 HIGH SIDE ISOLATION | no data | UNIT 1 GT HEADER | no data | Gate valve | FGS | LP-01205 | OPEN | no data | GF | 1" | no data | no data | no | Mitsu
Unit 1 | 01MBP03AA826 | UNIT 1 MAIN "A" DP TRANSMITTER 01MBP03CP521 HIGH SIDE ISOLATION | no data | UNIT 1 GT HEADER | no data | GATE VALVE | FGS | LP-01205 | OPEN | no data | GF | 1" | no data | no data | no | Mitsu
Unit 1 | 01MBP03AA826 | UNIT 1 MAIN "A" DP TRANSMITTER 01MBP03CP521 HIGH SIDE ISOLATION | no data | UNIT 1 GT HEADER | no data | Gate valve | FGS | LP-01205 | OPEN | no data | GF | 1" | no data | no data | no | Mitsu
Unit 1 | 01MBP03AA827 | UNIT 1 MAIN "A" DP TRANSMITTER 01MBP03CP521 LOW SIDE ISOLATION | no data | UNIT 1 GT HEADER | no data | GATE VALVE | FGS | LP-01205 | OPEN | no data | GF | 1" | no data | no data | no | Mitsu
Unit 1 | 01MBP03AA827 | UNIT 1 MAIN "A" DP TRANSMITTER 01MBP03CP521 LOW SIDE ISOLATION | no data | UNIT 1 GT HEADER | no data | Gate valve | FGS | LP-01205 | OPEN | no data | GF | 1" | no data | no data | no | Mitsu
Unit 1 | 01MBP03AA828 | UNIT 1 MAIN "A" DP TRANSMITTER 01MBP03CP521 LOW SIDE ISOLATION | no data | UNIT 1 GT HEADER | no data | GATE VALVE | FGS | LP-01205 | OPEN | no data | GF | 1" | no data | no data | no | Mitsu
Unit 1 | 01MBP03AA828 | UNIT 1 MAIN "A" DP TRANSMITTER 01MBP03CP521 LOW SIDE ISOLATION | no data | UNIT 1 GT HEADER | no data | Gate valve | FGS | LP-01205 | OPEN | no data | GF | 1" | no data | no data | no | Mitsu
Unit 1 | 01MBP03AA831 | UNIT 1 MAIN "B" PRESSURE TRANSMITTER 01MBP03CP146 ISOLATION | no data | UNIT 1 GT HEADER | no data | GATE VALVE | FGS | LP-01206 | OPEN | no data | GF | 3/4" | no data | no data | no | Mitsu
Unit 1 | 01MBP03AA831 | UNIT 1 MAIN "B" PRESSURE TRANSMITTER 01MBP03CP146 ISOLATION | no data | UNIT 1 GT HEADER | no data | Gate valve | FGS | LP-01206 | OPEN | no data | GF | 3/4" | no data | no data | no | Mitsu
Unit 1 | 01MBP03AA832 | UNIT 1 MAIN "B" PRESSURE TRANSMITTER 01MBP03CP146 ISOLATION | no data | UNIT 1 GT HEADER | no data | GATE VALVE | FGS | LP-01206 | OPEN | no data | GF | 3/4" | no data | no data | no | Mitsu
Unit 1 | 01MBP03AA832 | UNIT 1 MAIN "B" PRESSURE TRANSMITTER 01MBP03CP146 ISOLATION | no data | UNIT 1 GT HEADER | no data | Gate valve | FGS | LP-01206 | OPEN | no data | GF | 3/4" | no data | no data | no | Mitsu
Unit 1 | 01MBP03AA835 | UNIT 1 MAIN "B" DP TRANSMITTER 01MBP03CP531 HIGH SIDE ISOLATION | no data | UNIT 1 GT HEADER | no data | GATE VALVE | FGS | LP-01206 | OPEN | no data | GF | 1" | no data | no data | no | Mitsu
Unit 1 | 01MBP03AA835 | UNIT 1 MAIN "B" DP TRANSMITTER 01MBP03CP531 HIGH SIDE ISOLATION | no data | UNIT 1 GT HEADER | no data | Gate valve | FGS | LP-01206 | OPEN | no data | GF | 1" | no data | no data | no | Mitsu
Unit 1 | 01MBP03AA836 | UNIT 1 MAIN "B" DP TRANSMITTER 01MBP03CP531 HIGH SIDE ISOLATION | no data | UNIT 1 GT HEADER | no data | GATE VALVE | FGS | LP-01206 | OPEN | no data | GF | 1" | no data | no data | no | Mitsu
Unit 1 | 01MBP03AA836 | UNIT 1 MAIN "B" DP TRANSMITTER 01MBP03CP531 HIGH SIDE ISOLATION | no data | UNIT 1 GT HEADER | no data | Gate valve | FGS | LP-01206 | OPEN | no data | GF | 1" | no data | no data | no | Mitsu
Unit 1 | 01MBP03AA837 | UNIT 1 MAIN "B" DP TRANSMITTER 01MBP03CP531 LOW SIDE ISOLATION | no data | UNIT 1 GT HEADER | no data | GATE VALVE | FGS | LP-01206 | OPEN | no data | GF | 1" | no data | no data | no | Mitsu
Unit 1 | 01MBP03AA837 | UNIT 1 MAIN "B" DP TRANSMITTER 01MBP03CP531 LOW SIDE ISOLATION | no data | UNIT 1 GT HEADER | no data | Gate valve | FGS | LP-01206 | OPEN | no data | GF | 1" | no data | no data | no | Mitsu
Unit 1 | 01MBP03AA838 | UNIT 1 MAIN "B" DP TRANSMITTER 01MBP03CP531 LOW SIDE ISOLATION | no data | UNIT 1 GT HEADER | no data | GATE VALVE | FGS | LP-01206 | OPEN | no data | GF | 1" | no data | no data | no | Mitsu
Unit 1 | 01MBP03AA838 | UNIT 1 MAIN "B" DP TRANSMITTER 01MBP03CP531 LOW SIDE ISOLATION | no data | UNIT 1 GT HEADER | no data | Gate valve | FGS | LP-01206 | OPEN | no data | GF | 1" | no data | no data | no | Mitsu
Unit 1 | 01MBP03AA845 | UNIT 1 PILOT "B" DP TRANSMITTER 01MBP03CP511 HIGH SIDE ISOLATION | no data | UNIT 1 GT HEADER | no data | GATE VALVE | FGS | LP-01208 | OPEN | no data | GF | 1" | no data | no data | no | Mitsu
Unit 1 | 01MBP03AA845 | UNIT 1 PILOT "B" DP TRANSMITTER 01MBP03CP511 HIGH SIDE ISOLATION | no data | UNIT 1 GT HEADER | no data | Gate valve | FGS | LP-01208 | OPEN | no data | GF | 1" | no data | no data | no | Mitsu
Unit 1 | 01MBP03AA846 | UNIT 1 PILOT "B" DP TRANSMITTER 01MBP03CP511 HIGH SIDE ISOLATION | no data | UNIT 1 GT HEADER | no data | GATE VALVE | FGS | LP-01208 | OPEN | no data | GF | 1" | no data | no data | no | Mitsu
Unit 1 | 01MBP03AA846 | UNIT 1 PILOT "B" DP TRANSMITTER 01MBP03CP511 HIGH SIDE ISOLATION | no data | UNIT 1 GT HEADER | no data | Gate valve | FGS | LP-01208 | OPEN | no data | GF | 1" | no data | no data | no | Mitsu
Unit 1 | 01MBP03AA847 | UNIT 1 PILOT "B" DP TRANSMITTER 01MBP03CP511 LOW SIDE ISOLATION | no data | UNIT 1 GT HEADER | no data | GATE VALVE | FGS | LP-01208 | OPEN | no data | GF | 1" | no data | no data | no | Mitsu
Unit 1 | 01MBP03AA847 | UNIT 1 PILOT "B" DP TRANSMITTER 01MBP03CP511 LOW SIDE ISOLATION | no data | UNIT 1 GT HEADER | no data | Gate valve | FGS | LP-01208 | OPEN | no data | GF | 1" | no data | no data | no | Mitsu
Unit 1 | 01MBP03AA848 | UNIT 1 PILOT "B" DP TRANSMITTER 01MBP03CP511 LOW SIDE ISOLATION | no data | UNIT 1 GT HEADER | no data | GATE VALVE | FGS | LP-01208 | OPEN | no data | GF | 1" | no data | no data | no | Mitsu
Unit 1 | 01MBP03AA848 | UNIT 1 PILOT "B" DP TRANSMITTER 01MBP03CP511 LOW SIDE ISOLATION | no data | UNIT 1 GT HEADER | no data | Gate valve | FGS | LP-01208 | OPEN | no data | GF | 1" | no data | no data | no | Mitsu
Unit 1 | 01MBP03AA851 | UNIT 1 PILOT TOPHAT PRESSURE TRANSMITTER 01MBP03CP166 ISOLATION | no data | UNIT 1 GT HEADER | no data | GATE VALVE | FGS | LP-01209 | OPEN | no data | GF | 3/4" | no data | no data | no | Mitsu
Unit 1 | 01MBP03AA851 | UNIT 1 PILOT TOPHAT PRESSURE TRANSMITTER 01MBP03CP166 ISOLATION | no data | UNIT 1 GT HEADER | no data | Gate valve | FGS | LP-01209 | OPEN | no data | GF | 3/4" | no data | no data | no | Mitsu
Unit 1 | 01MBP03AA852 | UNIT 1 PILOT TOPHAT PRESSURE TRANSMITTER 01MBP03CP166 ISOLATION | no data | UNIT 1 GT HEADER | no data | GATE VALVE | FGS | LP-01209 | OPEN | no data | GF | 3/4" | no data | no data | no | Mitsu
Unit 1 | 01MBP03AA852 | UNIT 1 PILOT TOPHAT PRESSURE TRANSMITTER 01MBP03CP166 ISOLATION | no data | UNIT 1 GT HEADER | no data | Gate valve | FGS | LP-01209 | OPEN | no data | GF | 3/4" | no data | no data | no | Mitsu
Unit 1 | 01MBP03AA855 | UNIT 1 PILOT TOPHAT DP TRANSMITTER 01MBP03CP541 HIGH SIDE ISOLATION | no data | UNIT 1 GT HEADER | no data | GATE VALVE | FGS | LP-01209 | OPEN | no data | GF | 1" | no data | no data | no | Mitsu
Unit 1 | 01MBP03AA855 | UNIT 1 PILOT TOPHAT DP TRANSMITTER 01MBP03CP541 HIGH SIDE ISOLATION | no data | UNIT 1 GT HEADER | no data | Gate valve | FGS | LP-01209 | OPEN | no data | GF | 1" | no data | no data | no | Mitsu
Unit 1 | 01MBP03AA856 | UNIT 1 PILOT TOPHAT DP TRANSMITTER 01MBP03CP541 HIGH SIDE ISOLATION | no data | UNIT 1 GT HEADER | no data | GATE VALVE | FGS | LP-01209 | OPEN | no data | GF | 1" | no data | no data | no | Mitsu
Unit 1 | 01MBP03AA856 | UNIT 1 PILOT TOPHAT DP TRANSMITTER 01MBP03CP541 HIGH SIDE ISOLATION | no data | UNIT 1 GT HEADER | no data | Gate valve | FGS | LP-01209 | OPEN | no data | GF | 1" | no data | no data | no | Mitsu
Unit 1 | 01MBP03AA857 | UNIT 1 PILOT TOPHAT DP TRANSMITTER 01MBP03CP541 LOW SIDE ISOLATION | no data | UNIT 1 GT HEADER | no data | GATE VALVE | FGS | LP-01209 | OPEN | no data | GF | 1" | no data | no data | no | Mitsu
Unit 1 | 01MBP03AA857 | UNIT 1 PILOT TOPHAT DP TRANSMITTER 01MBP03CP541 LOW SIDE ISOLATION | no data | UNIT 1 GT HEADER | no data | Gate valve | FGS | LP-01209 | OPEN | no data | GF | 1" | no data | no data | no | Mitsu
Unit 1 | 01MBP03AA858 | UNIT 1 PILOT TOPHAT DP TRANSMITTER 01MBP03CP541 LOW SIDE ISOLATION | no data | UNIT 1 GT HEADER | no data | GATE VALVE | FGS | LP-01209 | OPEN | no data | GF | 1" | no data | no data | no | Mitsu
Unit 1 | 01MBP03AA858 | UNIT 1 PILOT TOPHAT DP TRANSMITTER 01MBP03CP541 LOW SIDE ISOLATION | no data | UNIT 1 GT HEADER | no data | Gate valve | FGS | LP-01209 | OPEN | no data | GF | 1" | no data | no data | no | Mitsu
Unit 1 | 01MBP03AA900 | UNIT 1 PILOT "A" RING DRAIN | no data | UNIT 1 GT HEADER | no data | GATE VALVE | FGS | LP-01207 | CLOSED | no data | GF | 1" | no data | no data | no | Mitsu
Unit 1 | 01MBP03AA900 | UNIT 1 PILOT "A" RING DRAIN | no data | UNIT 1 GT HEADER | no data | Gate valve | FGS | LP-01207 | CLOSED | no data | GF | 1" | no data | no data | no | Mitsu
Unit 1 | 01MBP03AA901 | UNIT 1 PILOT "A" RING DRAIN | no data | UNIT 1 GT HEADER | no data | GATE VALVE | FGS | LP-01207 | CLOSED | no data | GF | 1" | no data | no data | no | Mitsu
Unit 1 | 01MBP03AA901 | UNIT 1 PILOT "A" RING DRAIN | no data | UNIT 1 GT HEADER | no data | Gate valve | FGS | LP-01207 | CLOSED | no data | GF | 1" | no data | no data | no | Mitsu
Unit 1 | 01MBP03AA910 | UNIT 1 MAIN "A" RING DRAIN | no data | UNIT 1 GT HEADER | no data | GATE VALVE | FGS | LP-01205 | CLOSED | no data | GF | 1" | no data | no data | no | Mitsu
Unit 1 | 01MBP03AA910 | UNIT 1 MAIN "A" RING DRAIN | no data | UNIT 1 GT HEADER | no data | Gate valve | FGS | LP-01205 | CLOSED | no data | GF | 1" | no data | no data | no | Mitsu
Unit 1 | 01MBP03AA911 | UNIT 1 MAIN "A" RING DRAIN | no data | UNIT 1 GT HEADER | no data | GATE VALVE | FGS | LP-01205 | CLOSED | no data | GF | 1" | no data | no data | no | Mitsu
Unit 1 | 01MBP03AA911 | UNIT 1 MAIN "A" RING DRAIN | no data | UNIT 1 GT HEADER | no data | Gate valve | FGS | LP-01205 | CLOSED | no data | GF | 1" | no data | no data | no | Mitsu
Unit 1 | 01MBP03AA920 | UNIT 1 MAIN "B" RING DRAIN | no data | UNIT 1 GT HEADER | no data | GATE VALVE | FGS | LP-01206 | CLOSED | no data | GF | 1" | no data | no data | no | Mitsu
Unit 1 | 01MBP03AA920 | UNIT 1 MAIN "B" RING DRAIN | no data | UNIT 1 GT HEADER | no data | Gate valve | FGS | LP-01206 | CLOSED | no data | GF | 1" | no data | no data | no | Mitsu
Unit 1 | 01MBP03AA921 | UNIT 1 MAIN "B" RING DRAIN | no data | UNIT 1 GT HEADER | no data | GATE VALVE | FGS | LP-01206 | CLOSED | no data | GF | 1" | no data | no data | no | Mitsu
Unit 1 | 01MBP03AA921 | UNIT 1 MAIN "B" RING DRAIN | no data | UNIT 1 GT HEADER | no data | Gate valve | FGS | LP-01206 | CLOSED | no data | GF | 1" | no data | no data | no | Mitsu
Unit 1 | 01MBP03AA930 | UNIT 1 PILOT "B" RING DRAIN | no data | UNIT 1 GT HEADER | no data | GATE VALVE | FGS | LP-01208 | CLOSED | no data | GF | 1" | no data | no data | no | Mitsu
Unit 1 | 01MBP03AA930 | UNIT 1 PILOT "B" RING DRAIN | no data | UNIT 1 GT HEADER | no data | Gate valve | FGS | LP-01208 | CLOSED | no data | GF | 1" | no data | no data | no | Mitsu
Unit 1 | 01MBP03AA931 | UNIT 1 PILOT "B" RING DRAIN | no data | UNIT 1 GT HEADER | no data | GATE VALVE | FGS | LP-01208 | CLOSED | no data | GF | 1" | no data | no data | no | Mitsu
Unit 1 | 01MBP03AA931 | UNIT 1 PILOT "B" RING DRAIN | no data | UNIT 1 GT HEADER | no data | Gate valve | FGS | LP-01208 | CLOSED | no data | GF | 1" | no data | no data | no | Mitsu
Unit 1 | 01MBP03AA940 | UNIT 1 PILOT TOPHAT RING DRAIN | no data | UNIT 1 GT HEADER | no data | GATE VALVE | FGS | LP-01209 | CLOSED | no data | GF | 1" | no data | no data | no | Mitsu
Unit 1 | 01MBP03AA940 | UNIT 1 PILOT TOPHAT RING DRAIN | no data | UNIT 1 GT HEADER | no data | Gate valve | FGS | LP-01209 | CLOSED | no data | GF | 1" | no data | no data | no | Mitsu
Unit 1 | 01MBP03AA941 | UNIT 1 PILOT TOPHAT RING DRAIN | no data | UNIT 1 GT HEADER | no data | GATE VALVE | FGS | LP-01209 | CLOSED | no data | GF | 1" | no data | no data | no | Mitsu
Unit 1 | 01MBP03AA941 | UNIT 1 PILOT TOPHAT RING DRAIN | no data | UNIT 1 GT HEADER | no data | Gate valve | FGS | LP-01209 | CLOSED | no data | GF | 1" | no data | no data | no | Mitsu
Unit 1 | 01MBR01AA803 | no data | no data | no data | no data | GATE VALVE | MBSHIVL | LP-01216 | no data | no data | EG | 3/4" | no data | no data | no | Mitsu
Unit 1 | 01MBR01AA803 | no data | no data | no data | no data | Gate valve | MBSHI | LP-01216 | no data | no data | EG | 3/4" | no data | no data | no | Mitsu
Unit 1 | 01MBR01AA804 | no data | no data | no data | no data | GATE VALVE | MBSHIVL | LP-01216 | no data | no data | EG | 3/4" | no data | no data | no | Mitsu
Unit 1 | 01MBR01AA804 | no data | no data | no data | no data | Gate valve | MBSHI | LP-01216 | no data | no data | EG | 3/4" | no data | no data | no | Mitsu
Unit 1 | 01MBR01AA805 | no data | no data | no data | no data | GATE VALVE | MBSHIVL | LP-01216 | no data | no data | EG | 3/4" | no data | no data | no | Mitsu
Unit 1 | 01MBR01AA805 | no data | no data | no data | no data | Gate valve | MBSHI | LP-01216 | no data | no data | EG | 3/4" | no data | no data | no | Mitsu
Unit 1 | 01MBV01AA504 | Accumulator tank "D" sypply valve | LUBE OIL TANK | no data | no data | no data | no data | no data | OPEN | CLOSED | no data | no data | 5951.0 | no data | no | Mitsu
Unit 1 | 01MBV01AA504 | Accumulator tank "D" sypply valve | LUBE OIL TANK | no data | no data | no data | no data | no data | OPEN | CLOSED | no data | no data | 5946.0 | no data | no | Mitsu
Unit 1 | 01MBV03AA811 | no data | no data | no data | no data | GLOBE VALVE | MBSHIVL | LP-01192 | no data | no data | AC | 1/4" | no data | no data | no | Mitsu
Unit 1 | 01MBV03AA811 | no data | no data | no data | no data | Globe valve | MBSHI | LP-01192 | no data | no data | LO | 1/4" | no data | no data | no | Mitsu
Unit 1 | 01MBV03AA812 | no data | no data | no data | no data | GATE VALVE | MBSHIVL | LP-01192 | no data | no data | AC | 1/4" | no data | no data | no | Mitsu
Unit 1 | 01MBV03AA812 | no data | no data | no data | no data | Gate valve | MBSHI | LP-01192 | no data | no data | LO | 1/4" | no data | no data | no | Mitsu
Unit 1 | 01MBV03AA813 | no data | no data | no data | no data | GATE VALVE | MBSHIVL | LP-01192 | no data | no data | AC | 1/4" | no data | no data | no | Mitsu
Unit 1 | 01MBV03AA813 | no data | no data | no data | no data | Gate valve | MBSHI | LP-01192 | no data | no data | AC | 1/4" | no data | no data | no | Mitsu
Unit 1 | 01MBY91GZ100 | HEATER (GT PACKAGE GAS DETECTORS) | TCP panel 01BJA01; BR43 | no data | no data | no data | no data | no data | CLOSED | OPEN | no data | no data | 6554.0 | no data | no | Mitsu
Unit 1 | 01MBY91GZ100 | HEATER (GT PACKAGE GAS DETECTORS) | TCP | no data | no data | no data | no data | no data | CLOSED | OPEN | no data | no data | 5139.0 | no data | no | Mitsu
Unit 1 | 01MBY91GZ100 | HEATER (GT PACKAGE GAS DETECTORS) | TCP panel 01BJA01; BR43 | no data | no data | no data | no data | no data | CLOSED | OPEN | no data | no data | 6647.0 | no data | no | Mitsu
Unit 1 | 01MBY91GZ100 | HEATER (GT PACKAGE GAS DETECTORS) | TCP | no data | no data | no data | no data | no data | CLOSED | OPEN | no data | no data | 5139.0 | no data | no | Mitsu
Unit 1 | 01MKC01GU101ExcitationCubicle | U1 Excitation Field Breaker (FCB) | U1 Excitation Building | no data | no data | Breaker | no data | no data | Racked in | racked out | no data | no data | 6646.0 | no data | no | Mitsu
Unit 1 | 01MKC01GU101ExcitationCubicle | U1 Excitation Field Breaker (FCB) | U1 Excitation Building | no data | no data | Breaker | no data | no data | Racked in | racked out | no data | no data | 6553.0 | no data | no | Mitsu
Unit 1 | 01MPV01AA002 | no data | no data | no data | no data | GLOBE VALVE | MBSHIVL | LP-01191 | no data | no data | LO | 1" | no data | no data | no | Mitsu
Unit 1 | 01MPV01AA002 | no data | no data | no data | no data | Globe valve | MBSHI | LP-01191 | no data | no data | LO | 1" | no data | no data | no | Mitsu
Unit 1 | 01MPV01AA003 | no data | no data | no data | no data | BALL VALVE | MBSHIVL | LP-01191 | no data | no data | LO | 3" | no data | no data | no | Mitsu
Unit 1 | 01MPV01AA003 | no data | no data | no data | no data | Ball valve | MBSHI | LP-01191 | no data | no data | LO | 3" | no data | no data | no | Mitsu
Unit 1 | 01MPV01AA004 | no data | no data | no data | no data | GATE VALVE | MBSHIVL | LP-01191 | no data | no data | LO | 3" | no data | no data | no | Mitsu
Unit 1 | 01MPV01AA004 | no data | no data | no data | no data | Gate valve | MBSHI | LP-01191 | no data | no data | LO | 3" | no data | no data | no | Mitsu
Unit 1 | 01MPV01AA013 | no data | no data | no data | no data | GATE VALVE | MBSHIVL | LP-01191 | no data | no data | LO | 2-1/2" | no data | no data | no | Mitsu
Unit 1 | 01MPV01AA013 | no data | no data | no data | no data | Gate valve | MBSHI | LP-01191 | no data | no data | LO | 2-1/2" | no data | no data | no | Mitsu
Unit 1 | 01MPV01AA101 | no data | no data | no data | no data | CHECK VALVE | MBSHIVL | LP-01191 | no data | no data | LO | 8" | no data | no data | no | Mitsu
Unit 1 | 01MPV01AA101 | no data | no data | no data | no data | Check valve | MBSHI | LP-01191 | no data | no data | LO | 8" | no data | no data | no | Mitsu
Unit 1 | 01MPV01AA102 | no data | no data | no data | no data | CHECK VALVE | MBSHIVL | LP-01191 | no data | no data | LO | 8" | no data | no data | no | Mitsu
Unit 1 | 01MPV01AA102 | no data | no data | no data | no data | Check valve | MBSHI | LP-01191 | no data | no data | LO | 8" | no data | no data | no | Mitsu
Unit 1 | 01MPV01AA105 | no data | no data | no data | no data | 3-WAY GLOBE VALVE | MBSHIVL | LP-01193 | no data | no data | LO | 8" | no data | no data | no | Mitsu
Unit 1 | 01MPV01AA105 | no data | no data | no data | no data | 3-way globe valve | MBSHI | LP-01193 | no data | no data | LO | 10" | no data | no data | no | Mitsu
Unit 1 | 01MPV01AA106 | no data | no data | no data | no data | BALL VALVE | MBSHIVL | LP-01193 | no data | no data | LO | 1" | no data | no data | no | Mitsu
Unit 1 | 01MPV01AA106 | no data | no data | no data | no data | Ball valve | MBSHI | LP-01193 | no data | no data | LO | 1" | no data | no data | no | Mitsu
Unit 1 | 01MPV01AA109 | no data | no data | no data | no data | NEEDLE VALVE | MBSHIVL | LP-01191 | no data | no data | LO | 1/2" | no data | no data | no | Mitsu
Unit 1 | 01MPV01AA109 | no data | no data | no data | no data | Needle valve | MBSHI | LP-01191 | no data | no data | LO | 1/2" | no data | no data | no | Mitsu
Unit 1 | 01MPV01AA125 | Lube oil filter equalization valve | no data | no data | no data | BALL VALVE | MBSHIVL | LP-01191 | OPEN | CLOSED | LO | 3/4" | 5963.0 | no data | no | Mitsu
Unit 1 | 01MPV01AA125 | Lube oil filter equalization valve | no data | no data | no data | Ball valve | MBSHI | LP-01191 | OPEN | CLOSED | LO | 3/4" | 5963.0 | no data | no | Mitsu
Unit 1 | 01MPV01AA401 | no data | no data | no data | no data | CHECK VALVE | MBSHIVL | LP-01191 | no data | no data | LO | 8" | no data | no data | no | Mitsu
Unit 1 | 01MPV01AA401 | no data | no data | no data | no data | Check valve | MBSHI | LP-01191 | no data | no data | LO | 8" | no data | no data | no | Mitsu
Unit 1 | 01MPV01AA501 | no data | no data | no data | no data | BALL VALVE | MBSHIVL | LP-01193 | no data | no data | LO | 4" | no data | no data | no | Mitsu
Unit 1 | 01MPV01AA501 | no data | no data | no data | no data | Ball valve | MBSHI | LP-01193 | no data | no data | LO | 1-1/2" | no data | no data | no | Mitsu
Unit 1 | 01MPV01AA502 | no data | no data | no data | no data | BALL VALVE | MBSHIVL | LP-01193 | no data | no data | LO | 4" | no data | no data | no | Mitsu
Unit 1 | 01MPV01AA502 | no data | no data | no data | no data | Ball valve | MBSHI | LP-01193 | no data | no data | LO | 1-1/2" | no data | no data | no | Mitsu
Unit 1 | 01MPV01AA503 | no data | no data | no data | no data | BALL VALVE | MBSHIVL | LP-01193 | no data | no data | LO | 4" | no data | no data | no | Mitsu
Unit 1 | 01MPV01AA503 | no data | no data | no data | no data | Ball valve | MBSHI | LP-01193 | no data | no data | LO | 1-1/2" | no data | no data | no | Mitsu
Unit 1 | 01MPV01AA801 | no data | no data | no data | no data | GLOBE VALVE | MBSHIVL | LP-01191 | no data | no data | LO | 3/4" | no data | no data | no | Mitsu
Unit 1 | 01MPV01AA801 | no data | no data | no data | no data | Gate valve | MBSHI | LP-01191 | no data | no data | LO | 3/4" | no data | no data | no | Mitsu
Unit 1 | 01MPV01AA802 | no data | no data | no data | no data | GLOBE VALVE | MBSHIVL | LP-01191 | no data | no data | LO | 3/4" | no data | no data | no | Mitsu
Unit 1 | 01MPV01AA802 | no data | no data | no data | no data | Gate valve | MBSHI | LP-01191 | no data | no data | LO | 3/4" | no data | no data | no | Mitsu
Unit 1 | 01MPV01AA803 | no data | no data | no data | no data | GATE VALVE | MBSHIVL | LP-01191 | no data | no data | LO | 2" | no data | no data | no | Mitsu
Unit 1 | 01MPV01AA803 | no data | no data | no data | no data | Gate valve | MBSHI | LP-01191 | no data | no data | LO | 2" | no data | no data | no | Mitsu
Unit 1 | 01MPV01AA804 | no data | no data | no data | no data | GATE VALVE | MBSHIVL | LP-01191 | no data | no data | LO | 2" | no data | no data | no | Mitsu
Unit 1 | 01MPV01AA804 | no data | no data | no data | no data | Gate valve | MBSHI | LP-01191 | no data | no data | LO | 2" | no data | no data | no | Mitsu
Unit 1 | 01MPV01AA813 | no data | no data | no data | no data | GLOBE VALVE | MBSHIVL | LP-01191 | no data | no data | LO | 3/4" | no data | no data | no | Mitsu
Unit 1 | 01MPV01AA813 | no data | no data | no data | no data | Gate valve | MBSHI | LP-01191 | no data | no data | LO | 3/4" | no data | no data | no | Mitsu
Unit 1 | 01MPV01AA814 | no data | no data | no data | no data | GLOBE VALVE | MBSHIVL | LP-01191 | no data | no data | LO | 3/4" | no data | no data | no | Mitsu
Unit 1 | 01MPV01AA814 | no data | no data | no data | no data | Gate valve | MBSHI | LP-01191 | no data | no data | LO | 3/4" | no data | no data | no | Mitsu
Unit 1 | 01MPV01AA815 | no data | no data | no data | no data | GLOBE VALVE | MBSHIVL | LP-01191 | no data | no data | LO | 3/4" | no data | no data | no | Mitsu
Unit 1 | 01MPV01AA815 | no data | no data | no data | no data | Gate valve | MBSHI | LP-01191 | no data | no data | LO | 3/4" | no data | no data | no | Mitsu
Unit 1 | 01MPV01AA816 | no data | no data | no data | no data | GLOBE VALVE | MBSHIVL | LP-01191 | no data | no data | LO | 3/4" | no data | no data | no | Mitsu
Unit 1 | 01MPV01AA816 | no data | no data | no data | no data | Gate valve | MBSHI | LP-01191 | no data | no data | LO | 3/4" | no data | no data | no | Mitsu
Unit 1 | 01MPV01AA817 | no data | no data | no data | no data | GLOBE VALVE | MBSHIVL | LP-01191 | no data | no data | LO | 3/4" | no data | no data | no | Mitsu
Unit 1 | 01MPV01AA817 | no data | no data | no data | no data | Gate valve | MBSHI | LP-01191 | no data | no data | LO | 3/4" | no data | no data | no | Mitsu
Unit 1 | 01MPV01AA821 | no data | no data | no data | no data | GLOBE VALVE | MBSHIVL | LP-01191 | no data | no data | LO | 3/4" | no data | no data | no | Mitsu
Unit 1 | 01MPV01AA821 | no data | no data | no data | no data | Gate valve | MBSHI | LP-01191 | no data | no data | LO | 3/4" | no data | no data | no | Mitsu
Unit 1 | 01MPV01AA822 | no data | no data | no data | no data | GLOBE VALVE | MBSHIVL | LP-01191 | no data | no data | LO | 3/4" | no data | no data | no | Mitsu
Unit 1 | 01MPV01AA822 | no data | no data | no data | no data | Gate valve | MBSHI | LP-01191 | no data | no data | LO | 3/4" | no data | no data | no | Mitsu
Unit 1 | 01MPV01AA823 | no data | no data | no data | no data | GLOBE VALVE | MBSHIVL | LP-01191 | no data | no data | LO | 3/4" | no data | no data | no | Mitsu
Unit 1 | 01MPV01AA823 | no data | no data | no data | no data | Gate valve | MBSHI | LP-01191 | no data | no data | LO | 3/4" | no data | no data | no | Mitsu
Unit 1 | 01MPV01AA824 | no data | no data | no data | no data | GLOBE VALVE | MBSHIVL | LP-01191 | no data | no data | LO | 3/4" | no data | no data | no | Mitsu
Unit 1 | 01MPV01AA824 | no data | no data | no data | no data | Gate valve | MBSHI | LP-01191 | no data | no data | LO | 3/4" | no data | no data | no | Mitsu
Unit 1 | 01MPV01AA841 | no data | no data | no data | no data | GLOBE VALVE | MBSHIVL | LP-01191 | no data | no data | LO | 3/4" | no data | no data | no | Mitsu
Unit 1 | 01MPV01AA841 | no data | no data | no data | no data | Gate valve | MBSHI | LP-01191 | no data | no data | LO | 3/4" | no data | no data | no | Mitsu
Unit 1 | 01MPV01AA851 | no data | no data | no data | no data | GLOBE VALVE | MBSHIVL | LP-01191 | no data | no data | LO | 3/4" | no data | no data | no | Mitsu
Unit 1 | 01MPV01AA851 | no data | no data | no data | no data | Gate valve | MBSHI | LP-01191 | no data | no data | LO | 3/4" | no data | no data | no | Mitsu
Unit 1 | 01MPV01AA852 | no data | no data | no data | no data | GLOBE VALVE | MBSHIVL | LP-01191 | no data | no data | LO | 3/4" | no data | no data | no | Mitsu
Unit 1 | 01MPV01AA852 | no data | no data | no data | no data | Gate valve | MBSHI | LP-01191 | no data | no data | LO | 3/4" | no data | no data | no | Mitsu
Unit 1 | 01MPV01AA902 | no data | no data | no data | no data | GLOBE VALVE | MBSHIVL | LP-01193 | no data | no data | LO | 1" | no data | no data | no | Mitsu
Unit 1 | 01MPV01AA902 | no data | no data | no data | no data | Gate valve | MBSHI | LP-01193 | no data | no data | LO | 1" | no data | no data | no | Mitsu
Unit 1 | 01MPV01AA903 | no data | no data | no data | no data | GLOBE VALVE | MBSHIVL | LP-01193 | no data | no data | LO | 1" | no data | no data | no | Mitsu
Unit 1 | 01MPV01AA903 | no data | no data | no data | no data | Gate valve | MBSHI | LP-01193 | no data | no data | LO | 1" | no data | no data | no | Mitsu
Unit 1 | 01MPV01AA905 | Accumulator Tank "B" drain valve | LUBE OIL TANK | no data | no data | GLOBE VALVE | MBSHIVL | LP-01193 | CLOSED | CLOSED | LO | 1" | 5954.0 | no data | no | Mitsu
Unit 1 | 01MPV01AA905 | Accumulator Tank "B" drain valve | LUBE OIL TANK | no data | no data | Globe valve | MBSHI | LP-01193 | CLOSED | CLOSED | LO | 1/2" | 5954.0 | no data | no | Mitsu
Unit 1 | 01MPV01AA906 | Accumulator Tank "C" drain valve | LUBE OIL TANK | no data | no data | GLOBE VALVE | MBSHIVL | LP-01193 | CLOSED | CLOSED | LO | 1" | 5953.0 | no data | no | Mitsu
Unit 1 | 01MPV01AA906 | Accumulator Tank "C" drain valve | LUBE OIL TANK | no data | no data | Globe valve | MBSHI | LP-01193 | CLOSED | CLOSED | LO | 1/2" | 5953.0 | no data | no | Mitsu
Unit 1 | 01MPV01AA907 | Accumulator Tank "D" drain | LUBE OIL TANK | no data | no data | GLOBE VALVE | MBSHIVL | LP-01193 | CLOSED | OPEN | LO | 1" | 5952.0 | no data | no | Mitsu
Unit 1 | 01MPV01AA907 | Accumulator Tank "D" drain | LUBE OIL TANK | no data | no data | Globe valve | MBSHI | LP-01193 | CLOSED | OPEN | LO | 1/2" | 5952.0 | no data | no | Mitsu
Unit 1 | 01MPV01AA910 | no data | no data | no data | no data | GLOBE VALVE | MBSHIVL | LP-01193 | no data | no data | LO | 1" | no data | no data | no | Mitsu
Unit 1 | 01MPV01AA910 | no data | no data | no data | no data | Gate valve | MBSHI | LP-01193 | no data | no data | LO | 1" | no data | no data | no | Mitsu
Unit 1 | 01MPV01AA911 | North Filter Dirty Side drain | no data | no data | no data | GLOBE VALVE | MBSHIVL | LP-01191 | CLOSED | CLOSED | LO | 1-1/2" | 5962.0 | no data | no | Mitsu
Unit 1 | 01MPV01AA911 | North Filter Dirty Side drain | no data | no data | no data | Globe valve | MBSHI | LP-01191 | CLOSED | CLOSED | LO | 1-1/2" | 5962.0 | no data | no | Mitsu
Unit 1 | 01MPV01AA912 | North Filter Clean Side Drain | no data | no data | no data | GLOBE VALVE | MBSHIVL | LP-01191 | CLOSED | CLOSED | LO | 1-1/2" | 5961.0 | no data | no | Mitsu
Unit 1 | 01MPV01AA912 | North Filter Clean Side Drain | no data | no data | no data | Globe valve | MBSHI | LP-01191 | CLOSED | CLOSED | LO | 1-1/2" | 5961.0 | no data | no | Mitsu
Unit 1 | 01MPV01AA914 | South Filter Clean side drain | LUBE OIL TANK | no data | no data | GLOBE VALVE | MBSHIVL | LP-01191 | CLOSED | OPEN | LO | 1-1/2" | 5958.0 | no data | no | Mitsu
Unit 1 | 01MPV01AA914 | South Filter Clean side drain | LUBE OIL TANK | no data | no data | Globe valve | MBSHI | LP-01191 | CLOSED | OPEN | LO | 1-1/2" | 5958.0 | no data | no | Mitsu
Unit 1 | 01MPV01AA915 | no data | no data | no data | no data | GLOBE VALVE | MBSHIVL | LP-01191 | no data | no data | LO | 1-1/2" | no data | no data | no | Mitsu
Unit 1 | 01MPV01AA915 | no data | no data | no data | no data | Globe valve | MBSHI | LP-01191 | no data | no data | LO | 1-1/2" | no data | no data | no | Mitsu
Unit 1 | 01MPV01AA918 | South Filter Vent | no data | no data | no data | GLOBE VALVE | MBSHIVL | LP-01191 | OPEN | CLOSED | LO | 1" | 5960.0 | no data | no | Mitsu
Unit 1 | 01MPV01AA918 | South Filter Vent | no data | no data | no data | Globe valve | MBSHI | LP-01191 | OPEN | CLOSED | LO | 1" | 5960.0 | no data | no | Mitsu
Unit 1 | 01MPV01AA919 | no data | no data | no data | no data | GLOBE VALVE | MBSHIVL | LP-01191 | no data | no data | LO | 1" | no data | no data | no | Mitsu
Unit 1 | 01MPV01AA919 | no data | no data | no data | no data | Globe valve | MBSHI | LP-01191 | no data | no data | LO | 1" | no data | no data | no | Mitsu
Unit 1 | 01MPV01AA920 | no data | no data | no data | no data | GATE VALVE | MBSHIVL | LP-01193 | no data | no data | LO | 1" | no data | no data | no | Mitsu
Unit 1 | 01MPV01AA920 | no data | no data | no data | no data | Ball valve | MBSHI | LP-01193 | no data | no data | LO | 1" | no data | no data | no | Mitsu
Unit 1 | 01MPV01AA930 | no data | no data | no data | no data | GLOBE VALVE | MBSHIVL | LP-01191 | no data | no data | LO | 1" | no data | no data | no | Mitsu
Unit 1 | 01MPV01AA930 | no data | no data | no data | no data | Globe valve | MBSHI | LP-01191 | no data | no data | LO | 1" | no data | no data | no | Mitsu
Unit 1 | 01MPV01AA931 | no data | no data | no data | no data | GLOBE VALVE | MBSHIVL | LP-01193 | no data | no data | LO | 1" | no data | no data | no | Mitsu
Unit 1 | 01MPV01AA931 | no data | no data | no data | no data | Gate valve | MBSHI | LP-01193 | no data | no data | LO | 1" | no data | no data | no | Mitsu
Unit 1 | 01MPV01AA932 | no data | no data | no data | no data | GLOBE VALVE | MBSHIVL | LP-01193 | no data | no data | LO | 1" | no data | no data | no | Mitsu
Unit 1 | 01MPV01AA932 | no data | no data | no data | no data | Gate valve | MBSHI | LP-01193 | no data | no data | LO | 1" | no data | no data | no | Mitsu
Unit 1 | 01MPV03AA201 | no data | no data | no data | no data | BUTTERFLY VALVE | MBSHIVL | LP-01194 | no data | no data | LO | 8" | no data | no data | no | Mitsu
Unit 1 | 01MPV03AA201 | no data | no data | no data | no data | Butterfly valve | MBSHI | LP-01194 | no data | no data | LO | 10" | no data | no data | no | Mitsu
Unit 1 | 01MPV03AA202 | no data | no data | no data | no data | BUTTERFLY VALVE | MBSHIVL | LP-01194 | no data | no data | LO | 8" | no data | no data | no | Mitsu
Unit 1 | 01MPV03AA202 | no data | no data | no data | no data | Butterfly valve | MBSHI | LP-01194 | no data | no data | LO | 10" | no data | no data | no | Mitsu
Unit 1 | 01MPV03AA204 | no data | no data | no data | no data | BUTTERFLY VALVE | MBSHIVL | LP-01194 | no data | no data | LO | 8" | no data | no data | no | Mitsu
Unit 1 | 01MPV03AA204 | no data | no data | no data | no data | Butterfly valve | MBSHI | LP-01194 | no data | no data | LO | 10" | no data | no data | no | Mitsu
Unit 1 | 01MPV03AA207 | no data | no data | no data | no data | BUTTERFLY VALVE | MBSHIVL | LP-01194 | no data | no data | LO | 8" | no data | no data | no | Mitsu
Unit 1 | 01MPV03AA207 | no data | no data | no data | no data | Butterfly valve | MBSHI | LP-01194 | no data | no data | LO | 10" | no data | no data | no | Mitsu
Unit 1 | 01MPV03AA208 | no data | no data | no data | no data | BUTTERFLY VALVE | MBSHIVL | LP-01194 | no data | no data | LO | 8" | no data | no data | no | Mitsu
Unit 1 | 01MPV03AA208 | no data | no data | no data | no data | Butterfly valve | MBSHI | LP-01194 | no data | no data | LO | 10" | no data | no data | no | Mitsu
Unit 1 | 01MPV03AA301 | no data | no data | no data | no data | CHECK VALVE | MBSHIVL | LP-01194 | no data | no data | LO | 8" | no data | no data | no | Mitsu
Unit 1 | 01MPV03AA301 | no data | no data | no data | no data | Check valve | MBSHI | LP-01194 | no data | no data | LO | 10" | no data | no data | no | Mitsu
Unit 1 | 01MPV03AA302 | no data | no data | no data | no data | CHECK VALVE | MBSHIVL | LP-01194 | no data | no data | LO | 8" | no data | no data | no | Mitsu
Unit 1 | 01MPV03AA302 | no data | no data | no data | no data | Check valve | MBSHI | LP-01194 | no data | no data | LO | 10" | no data | no data | no | Mitsu
Unit 1 | 01MPV03AA801 | no data | no data | no data | no data | GLOBE VALVE | MBSHIVL | LP-01194 | no data | no data | LO | 3/4" | no data | no data | no | Mitsu
Unit 1 | 01MPV03AA801 | no data | no data | no data | no data | Ball valve | MBSHI | LP-01194 | no data | no data | LO | 3/4" | no data | no data | no | Mitsu
Unit 1 | 01MPV03AA802 | no data | no data | no data | no data | GLOBE VALVE | MBSHIVL | LP-01194 | no data | no data | LO | 3/4" | no data | no data | no | Mitsu
Unit 1 | 01MPV03AA802 | no data | no data | no data | no data | Ball valve | MBSHI | LP-01194 | no data | no data | LO | 3/4" | no data | no data | no | Mitsu
Unit 1 | 01MPV03AA902 | no data | no data | no data | no data | GLOBE VALVE | MBSHIVL | LP-01194 | no data | no data | LO | 1" | no data | no data | no | Mitsu
Unit 1 | 01MPV03AA902 | no data | no data | no data | no data | Ball valve | MBSHI | LP-01194 | no data | no data | LO | 1" | no data | no data | no | Mitsu
Unit 1 | 01MPV03AA903 | no data | no data | no data | no data | GLOBE VALVE | MBSHIVL | LP-01194 | no data | no data | LO | 1" | no data | no data | no | Mitsu
Unit 1 | 01MPV03AA903 | no data | no data | no data | no data | Ball valve | MBSHI | LP-01194 | no data | no data | LO | 1" | no data | no data | no | Mitsu
Unit 1 | 01MPV21AA103 | no data | no data | no data | no data | CHECK VALVE | MBSHIVL | LP-01195 | no data | no data | LO | 2" | no data | no data | no | Mitsu
Unit 1 | 01MPV21AA103 | no data | no data | no data | no data | Check valve | MBSHI | LP-01195 | no data | no data | LO | 1-1/2" | no data | no data | no | Mitsu
Unit 1 | 01MPV21AA106 | no data | no data | no data | no data | GATE VALVE | MBSHIVL | LP-01195 | no data | no data | LO | 2" | no data | no data | no | Mitsu
Unit 1 | 01MPV21AA106 | no data | no data | no data | no data | Gate valve | MBSHI | LP-01195 | no data | no data | LO | 1-1/2" | no data | no data | no | Mitsu
Unit 1 | 01MPV21AA801 | no data | no data | no data | no data | GLOBE VALVE | MBSHIVL | LP-01195 | no data | no data | LO | 3/4" | no data | no data | no | Mitsu
Unit 1 | 01MPV21AA801 | no data | no data | no data | no data | Ball valve | MBSHI | LP-01195 | no data | no data | LO | 3/4" | no data | no data | no | Mitsu
Unit 1 | 01MPV21AA802 | no data | no data | no data | no data | GLOBE VALVE | MBSHIVL | LP-01195 | no data | no data | LO | 3/4" | no data | no data | no | Mitsu
Unit 1 | 01MPV21AA802 | no data | no data | no data | no data | Ball valve | MBSHI | LP-01195 | no data | no data | LO | 3/4" | no data | no data | no | Mitsu
Unit 1 | 01MPV21AA803 | no data | no data | no data | no data | GLOBE VALVE | MBSHIVL | LP-01195 | no data | no data | LO | 3/4" | no data | no data | no | Mitsu
Unit 1 | 01MPV21AA803 | no data | no data | no data | no data | Globe valve | MBSHI | LP-01195 | no data | no data | LO | 3/4" | no data | no data | no | Mitsu
Unit 1 | 01MPV21AA804 | no data | no data | no data | no data | GLOBE VALVE | MBSHIVL | LP-01195 | no data | no data | LO | 3/4" | no data | no data | no | Mitsu
Unit 1 | 01MPV21AA804 | no data | no data | no data | no data | Globe valve | MBSHI | LP-01195 | no data | no data | LO | 3/4" | no data | no data | no | Mitsu
Unit 1 | 01MPV21AA807 | no data | no data | no data | no data | GLOBE VALVE | MBSHIVL | LP-01195 | no data | no data | LO | 1/2" | no data | no data | no | Mitsu
Unit 1 | 01MPV21AA807 | no data | no data | no data | no data | Needle valve | MBSHI | LP-01195 | no data | no data | LO | 1/2" | no data | no data | no | Mitsu
Unit 1 | 01MPV21AA808 | no data | no data | no data | no data | GLOBE VALVE | MBSHIVL | LP-01195 | no data | no data | LO | 1/2" | no data | no data | no | Mitsu
Unit 1 | 01MPV21AA808 | no data | no data | no data | no data | Needle valve | MBSHI | LP-01195 | no data | no data | LO | 1/2" | no data | no data | no | Mitsu
Unit 1 | 01MPV21AA809 | no data | no data | no data | no data | GLOBE VALVE | MBSHIVL | LP-01195 | no data | no data | LO | 3/4" | no data | no data | no | Mitsu
Unit 1 | 01MPV21AA809 | no data | no data | no data | no data | Ball valve | MBSHI | LP-01195 | no data | no data | LO | 3/4" | no data | no data | no | Mitsu
Unit 1 | 01MPV21AA902 | no data | no data | no data | no data | GLOBE VALVE | MBSHIVL | LP-01195 | no data | no data | LO | 3/4" | no data | no data | no | Mitsu
Unit 1 | 01MPV21AA902 | no data | no data | no data | no data | Globe valve | MBSHI | LP-01195 | no data | no data | LO | 3/4" | no data | no data | no | Mitsu
Unit 1 | 01MPV21AA903 | no data | no data | no data | no data | GLOBE VALVE | MBSHIVL | LP-01195 | no data | no data | LO | 3/4" | no data | no data | no | Mitsu
Unit 1 | 01MPV21AA903 | no data | no data | no data | no data | Gate valve | MBSHI | LP-01195 | no data | no data | LO | 3/4" | no data | no data | no | Mitsu
Unit 1 | 01MPX01AA001 | no data | no data | no data | no data | BALL VALVE | MBSHIVL | LP-01196 | no data | no data | OH | 2-1/2" | no data | no data | no | Mitsu
Unit 1 | 01MPX01AA001 | no data | no data | no data | no data | Ball valve | MBSHI | LP-01196 | no data | no data | OH | 3" | no data | no data | no | Mitsu
Unit 1 | 01MPX01AA004 | no data | no data | no data | no data | BALL VALVE | MBSHIVL | LP-01196 | no data | no data | OH | 2-1/2" | no data | no data | no | Mitsu
Unit 1 | 01MPX01AA004 | no data | no data | no data | no data | Ball valve | MBSHI | LP-01196 | no data | no data | OH | 3" | no data | no data | no | Mitsu
Unit 1 | 01MPX01AA014 | no data | no data | no data | no data | GLOBE VALVE | MBSHIVL | LP-01196 | no data | no data | OH | 1/2" | no data | no data | no | Mitsu
Unit 1 | 01MPX01AA014 | no data | no data | no data | no data | Globe valve | MBSHI | LP-01196 | no data | no data | OH | 2" | no data | no data | no | Mitsu
Unit 1 | 01MPX01AA015 | no data | no data | no data | no data | CHECK VALVE | MBSHIVL | LP-01196 | no data | no data | OH | 1/2" | no data | no data | no | Mitsu
Unit 1 | 01MPX01AA015 | no data | no data | no data | no data | Check valve | MBSHI | LP-01196 | no data | no data | OH | 2" | no data | no data | no | Mitsu
Unit 1 | 01MPX01AA106 | no data | no data | no data | no data | BALL VALVE | MBSHIVL | LP-01196 | no data | no data | OH | 1-1/4" | no data | no data | no | Mitsu
Unit 1 | 01MPX01AA106 | no data | no data | no data | no data | Ball valve | MBSHI | LP-01196 | no data | no data | OH | 1/4" | no data | no data | no | Mitsu
Unit 1 | 01MPX01AA107 | no data | no data | no data | no data | CHECK VALVE | MBSHIVL | LP-01196 | no data | no data | OH | 1-1/4" | no data | no data | no | Mitsu
Unit 1 | 01MPX01AA107 | no data | no data | no data | no data | Check valve | MBSHI | LP-01196 | no data | no data | OH | 1/4" | no data | no data | no | Mitsu
Unit 1 | 01MPX01AA115 | no data | no data | no data | no data | BALL VALVE | MBSHIVL | LP-01196 | no data | no data | OH | 1" | no data | no data | no | Mitsu
Unit 1 | 01MPX01AA115 | no data | no data | no data | no data | Ball valve | MBSHI | LP-01196 | no data | no data | OH | 1/2" | no data | no data | no | Mitsu
Unit 1 | 01MPX01AA116 | no data | no data | no data | no data | BALL VALVE | MBSHIVL | LP-01196 | no data | no data | OH | 1" | no data | no data | no | Mitsu
Unit 1 | 01MPX01AA116 | no data | no data | no data | no data | Ball valve | MBSHI | LP-01196 | no data | no data | OH | 1/2" | no data | no data | no | Mitsu
Unit 1 | 01MPX01AA118 | no data | no data | no data | no data | GLOBE VALVE | MBSHIVL | LP-01196 | no data | no data | OH | 1/2" | no data | no data | no | Mitsu
Unit 1 | 01MPX01AA118 | no data | no data | no data | no data | Ball valve | MBSHI | LP-01196 | no data | no data | OH | 1-1/2" | no data | no data | no | Mitsu
Unit 1 | 01MPX01AA174 | no data | no data | no data | no data | BALL VALVE | MBSHIVL | LP-01196 | no data | no data | OH | 2" | no data | no data | no | Mitsu
Unit 1 | 01MPX01AA174 | no data | no data | no data | no data | Ball valve | MBSHI | LP-01196 | no data | no data | OH | 2" | no data | no data | no | Mitsu
Unit 1 | 01MPX01AA177 | no data | no data | no data | no data | BALL VALVE | MBSHIVL | LP-01196 | no data | no data | OH | 2" | no data | no data | no | Mitsu
Unit 1 | 01MPX01AA177 | no data | no data | no data | no data | Ball valve | MBSHI | LP-01196 | no data | no data | OH | 2" | no data | no data | no | Mitsu
Unit 1 | 01MPX01AA301 | no data | no data | no data | no data | BALL VALVE | MBSHIVL | LP-01196 | no data | no data | OH | 3/4" | no data | no data | no | Mitsu
Unit 1 | 01MPX01AA301 | no data | no data | no data | no data | Ball valve | MBSHI | LP-01196 | no data | no data | OH | 3/4" | no data | no data | no | Mitsu
Unit 1 | 01MPX01AA306 | no data | no data | no data | no data | BALL VALVE | MBSHIVL | LP-01196 | no data | no data | OH | 1/2" | no data | no data | no | Mitsu
Unit 1 | 01MPX01AA306 | no data | no data | no data | no data | Ball valve | MBSHI | LP-01196 | no data | no data | OH | 1/2" | no data | no data | no | Mitsu
Unit 1 | 01MPX01AA307 | no data | no data | no data | no data | BALL VALVE | MBSHIVL | LP-01196 | no data | no data | OH | 1/2" | no data | no data | no | Mitsu
Unit 1 | 01MPX01AA307 | no data | no data | no data | no data | Ball valve | MBSHI | LP-01196 | no data | no data | OH | 1/2" | no data | no data | no | Mitsu
Unit 1 | 01MPX01AA801 | no data | no data | no data | no data | NEEDLE VALVE | MBSHIVL | LP-01196 | no data | no data | OH | 1/2" | no data | no data | no | Mitsu
Unit 1 | 01MPX01AA801 | no data | no data | no data | no data | Needle valve | MBSHI | LP-01196 | no data | no data | OH | 1/2" | no data | no data | no | Mitsu
Unit 1 | 01MPX01AA802 | no data | no data | no data | no data | NEEDLE VALVE | MBSHIVL | LP-01196 | no data | no data | OH | 1/2" | no data | no data | no | Mitsu
Unit 1 | 01MPX01AA802 | no data | no data | no data | no data | Needle valve | MBSHI | LP-01196 | no data | no data | OH | 1/2" | no data | no data | no | Mitsu
Unit 1 | 01MPX01AA805 | no data | no data | no data | no data | NEEDLE VALVE | MBSHIVL | LP-01196 | no data | no data | OH | 1/2" | no data | no data | no | Mitsu
Unit 1 | 01MPX01AA805 | no data | no data | no data | no data | Needle valve | MBSHI | LP-01196 | no data | no data | OH | 1/2" | no data | no data | no | Mitsu
Unit 1 | 01MPX01AA816 | no data | no data | no data | no data | CHECK VALVE | MBSHIVL | LP-01196 | no data | no data | OH | 1/2" | no data | no data | no | Mitsu
Unit 1 | 01MPX01AA816 | no data | no data | no data | no data | Check valve | MBSHI | LP-01196 | no data | no data | OH | 2" | no data | no data | no | Mitsu
Unit 1 | 01MPX01AA822 | no data | no data | no data | no data | GLOBE VALVE | MBSHIVL | LP-01196 | no data | no data | OH | 3/4" | no data | no data | no | Mitsu
Unit 1 | 01MPX01AA822 | no data | no data | no data | no data | Globe valve | MBSHI | LP-01196 | no data | no data | OH | 2" | no data | no data | no | Mitsu
Unit 1 | 01MPX01AA823 | no data | no data | no data | no data | GLOBE VALVE | MBSHIVL | LP-01196 | no data | no data | OH | 3/4" | no data | no data | no | Mitsu
Unit 1 | 01MPX01AA823 | no data | no data | no data | no data | Globe valve | MBSHI | LP-01196 | no data | no data | OH | 2" | no data | no data | no | Mitsu
Unit 1 | 01MPX01AA824 | no data | no data | no data | no data | NEEDLE VALVE | MBSHIVL | LP-01196 | no data | no data | OH | 1/4" | no data | no data | no | Mitsu
Unit 1 | 01MPX01AA824 | no data | no data | no data | no data | Globe valve | MBSHI | LP-01196 | no data | no data | OH | 1/4" | no data | no data | no | Mitsu
Unit 1 | 01MPX01AA850 | no data | no data | no data | no data | BALL VALVE | MBSHIVL | LP-01196 | no data | no data | OH | 3/4" | no data | no data | no | Mitsu
Unit 1 | 01MPX01AA850 | no data | no data | no data | no data | Ball valve | MBSHI | LP-01196 | no data | no data | OH | 3/4" | no data | no data | no | Mitsu
Unit 1 | 01MPX01AA901 | no data | no data | no data | no data | BALL VALVE | MBSHIVL | LP-01196 | no data | no data | OH | 1-1/2" | no data | no data | no | Mitsu
Unit 1 | 01MPX01AA901 | no data | no data | no data | no data | Ball valve | MBSHI | LP-01196 | no data | no data | OH | 1-1/2" | no data | no data | no | Mitsu
Unit 1 | 01MPX01AA902 | no data | no data | no data | no data | GLOBE VALVE | MBSHIVL | LP-01196 | no data | no data | OH | 1/2" | no data | no data | no | Mitsu
Unit 1 | 01MPX01AA902 | no data | no data | no data | no data | Globe valve | MBSHI | LP-01196 | no data | no data | OH | 1/2" | no data | no data | no | Mitsu
Unit 1 | 01MPX01AA904 | no data | no data | no data | no data | BALL VALVE | MBSHIVL | LP-01196 | no data | no data | OH | 3/4" | no data | no data | no | Mitsu
Unit 1 | 01MPX01AA904 | no data | no data | no data | no data | Ball valve | MBSHI | LP-01196 | no data | no data | OH | 3/4" | no data | no data | no | Mitsu
Unit 1 | 01MPX01AA905 | no data | no data | no data | no data | BALL VALVE | MBSHIVL | LP-01196 | no data | no data | OH | 3/4" | no data | no data | no | Mitsu
Unit 1 | 01MPX01AA905 | no data | no data | no data | no data | Ball valve | MBSHI | LP-01196 | no data | no data | OH | 3/4" | no data | no data | no | Mitsu
Unit 1 | 01MPX01AA906 | no data | no data | no data | no data | GLOBE VALVE | MBSHIVL | LP-01196 | no data | no data | OH | 1/2" | no data | no data | no | Mitsu
Unit 1 | 01MPX01AA906 | no data | no data | no data | no data | Ball valve | MBSHI | LP-01196 | no data | no data | OH | 1-1/2" | no data | no data | no | Mitsu
Unit 1 | 01MPX11AA041 | no data | no data | no data | no data | BALL VALVE | MBSHIVL | LP-01196 | no data | no data | OH | 2" | no data | no data | no | Mitsu
Unit 1 | 01MPX11AA041 | no data | no data | no data | no data | Ball valve | MBSHI | LP-01196 | no data | no data | OH | 2" | no data | no data | no | Mitsu
Unit 1 | 01MPX11AA042 | no data | no data | no data | no data | Globe valve | MBSHI | LP-01196 | no data | no data | OH | 2" | no data | no data | no | Mitsu
Unit 1 | 01MPX11AA042 | no data | no data | no data | no data | BALL VALVE | MBSHIVL | LP-01196 | no data | no data | OH | 1" | no data | no data | no | Mitsu
Unit 1 | 01MPX11AA043 | no data | no data | no data | no data | CHECK VALVE | MBSHIVL | LP-01196 | no data | no data | OH | 1" | no data | no data | no | Mitsu
Unit 1 | 01MPX11AA043 | no data | no data | no data | no data | Check valve | MBSHI | LP-01196 | no data | no data | OH | 1" | no data | no data | no | Mitsu
Unit 1 | 01MPX11AA044 | no data | no data | no data | no data | BALL VALVE | MBSHIVL | LP-01196 | no data | no data | OH | 1" | no data | no data | no | Mitsu
Unit 1 | 01MPX11AA044 | no data | no data | no data | no data | Globe valve | MBSHI | LP-01196 | no data | no data | OH | 1" | no data | no data | no | Mitsu
Unit 1 | 01MPX11AA046 | no data | no data | no data | no data | CHECK VALVE | MBSHIVL | LP-01196 | no data | no data | OH | 1" | no data | no data | no | Mitsu
Unit 1 | 01MPX11AA046 | no data | no data | no data | no data | Check valve | MBSHI | LP-01196 | no data | no data | OH | 1" | no data | no data | no | Mitsu
Unit 1 | 01MPX11AA047 | no data | no data | no data | no data | BALL VALVE | MBSHIVL | LP-01196 | no data | no data | OH | 1" | no data | no data | no | Mitsu
Unit 1 | 01MPX11AA047 | no data | no data | no data | no data | Globe valve | MBSHI | LP-01196 | no data | no data | OH | 1" | no data | no data | no | Mitsu
Unit 1 | 01MPX11AA301 | no data | no data | no data | no data | BALL VALVE | MBSHIVL | LP-01196 | no data | no data | OH | 2" | no data | no data | no | Mitsu
Unit 1 | 01MPX11AA301 | no data | no data | no data | no data | Ball valve | MBSHI | LP-01196 | no data | no data | OH | 2" | no data | no data | no | Mitsu
Unit 1 | 01MPX11AA821 | no data | no data | no data | no data | NEEDLE VALVE | MBSHIVL | LP-01196 | no data | no data | OH | 1/2" | no data | no data | no | Mitsu
Unit 1 | 01MPX11AA821 | no data | no data | no data | no data | Globe valve | MBSHI | LP-01196 | no data | no data | OH | 1" | no data | no data | no | Mitsu
Unit 1 | 01PGG01AA111 | no data | no data | no data | no data | BALL VALVE | MBSHIVL | LP-01196 | no data | no data | CW | 1-1/2" | no data | no data | no | Mitsu
Unit 1 | 01PGG01AA111 | no data | no data | no data | no data | Ball valve | MBSHI | LP-01196 | no data | no data | CW | 1-1/2" | no data | no data | no | Mitsu
Unit 1 | 01PGG02AA111 | no data | no data | no data | no data | BALL VALVE | MBSHIVL | LP-01196 | no data | no data | CW | 1-1/2" | no data | no data | no | Mitsu
Unit 1 | 01PGG02AA111 | no data | no data | no data | no data | Ball valve | MBSHI | LP-01196 | no data | no data | CW | 1-1/2" | no data | no data | no | Mitsu
Unit 1 | 01QEF13AA101 | no data | no data | no data | no data | GLOBE VALVE | MBSHIVL | LP-01221 | no data | no data | AC | 6" | no data | no data | no | Mitsu
Unit 1 | 01QEF13AA101 | no data | no data | no data | no data | Globe valve | MBSHI | LP-01221 | no data | no data | AP | 6" | no data | no data | no | Mitsu
Unit 1 | 01QEF13AA801 | no data | no data | no data | no data | GATE VALVE | MBSHIVL | LP-01221 | no data | no data | AC | 1" | no data | no data | no | Mitsu
Unit 1 | 01QEF13AA801 | no data | no data | no data | no data | Gate valve | MBSHI | LP-01221 | no data | no data | AP | 1" | no data | no data | no | Mitsu
Unit 1 | 01QFF11AA032 | no data | no data | no data | no data | CHECK VALVE | MBSHIVL | LP-01215 | no data | no data | AC | 1" | no data | no data | no | Mitsu
Unit 1 | 01QFF11AA032 | no data | no data | no data | no data | Check valve | MBSHI | LP-01218 | no data | no data | AC | 1" | no data | no data | no | Mitsu
Unit 1 | 01QFF11AA033 | PURGE AIR TO TCA SYSTEM | U1 CT ENCLOSURE GROUND LVL EAST | no data | no data | GLOBE VALVE | MBSHIVL | LP-01215 | OPEN | CLOSED | AC | 1" | 6650.0 | no data | no | Mitsu
Unit 1 | 01QFF11AA033 | PURGE AIR TO TCA SYSTEM | U1 CT ENCLOSURE GROUND LVL EAST | no data | no data | Globe valve | MBSHI | LP-01218 | OPEN | CLOSED | AC | 1" | 6650.0 | no data | no | Mitsu
Unit 1 | 01QFF11AA112 | no data | no data | no data | no data | GLOBE VALVE | MBSHIVL | LP-01226 | no data | no data | IA | 1/2" | no data | no data | no | Mitsu
Unit 1 | 01QFF11AA112 | no data | no data | no data | no data | Globe valve | MBSHI | LP-01226 | no data | no data | IA | 1/2" | no data | no data | no | Mitsu
Unit 1 | 01QFF11AA113 | no data | no data | no data | no data | GLOBE VALVE | MBSHIVL | LP-01226 | no data | no data | IA | 1/2" | no data | no data | no | Mitsu
Unit 1 | 01QFF11AA113 | no data | no data | no data | no data | Globe valve | MBSHI | LP-01226 | no data | no data | IA | 1/2" | no data | no data | no | Mitsu
Unit 1 | 01QFF11AA114 | no data | no data | no data | no data | GLOBE VALVE | MBSHIVL | LP-01226 | no data | no data | IA | 1-1/2" | no data | no data | no | Mitsu
Unit 1 | 01QFF11AA114 | no data | no data | no data | no data | Globe valve | MBSHI | LP-01226 | no data | no data | IA | 1-1/2" | no data | no data | no | Mitsu
Unit 1 | 01QFF11AA115 | no data | no data | no data | no data | GLOBE VALVE | MBSHIVL | LP-01226 | no data | no data | IA | 1/2" | no data | no data | no | Mitsu
Unit 1 | 01QFF11AA115 | no data | no data | no data | no data | Globe valve | MBSHI | LP-01226 | no data | no data | IA | 1/2" | no data | no data | no | Mitsu
Unit 1 | 01QFF11AA116 | no data | no data | no data | no data | NEEDLE VALVE | MBSHIVL | LP-01211 | no data | no data | IA | 1/2" | no data | no data | no | Mitsu
Unit 1 | 01QFF11AA116 | no data | no data | no data | no data | Needle valve | MBSHI | LP-01211 | no data | no data | IA | 1/2" | no data | no data | no | Mitsu
Unit 1 | 01QFF11AA117 | no data | no data | no data | no data | GLOBE VALVE | MBSHIVL | LP-01226 | no data | no data | IA | 1" | no data | no data | no | Mitsu
Unit 1 | 01QFF11AA117 | no data | no data | no data | no data | Globe valve | MBSHI | LP-01226 | no data | no data | IA | 1" | no data | no data | no | Mitsu
Unit 1 | 01QFF11AA118 | no data | no data | no data | no data | GLOBE VALVE | MBSHIVL | LP-01226 | no data | no data | IA | 1/2" | no data | no data | no | Mitsu
Unit 1 | 01QFF11AA118 | no data | no data | no data | no data | Globe valve | MBSHI | LP-01226 | no data | no data | IA | 1/2" | no data | no data | no | Mitsu
Unit 1 | 01QFF11AA121 | no data | no data | no data | no data | GLOBE VALVE | MBSHIVL | LP-01226 | no data | no data | IA | 1/2" | no data | no data | no | Mitsu
Unit 1 | 01QFF11AA121 | no data | no data | no data | no data | Globe valve | MBSHI | LP-01226 | no data | no data | IA | 1/2" | no data | no data | no | Mitsu
Unit 1 | 01QFF11AA122 | no data | no data | no data | no data | GLOBE VALVE | MBSHIVL | LP-01226 | no data | no data | IA | 1-1/2" | no data | no data | no | Mitsu
Unit 1 | 01QFF11AA122 | no data | no data | no data | no data | Globe valve | MBSHI | LP-01226 | no data | no data | IA | 1-1/2" | no data | no data | no | Mitsu
Unit 1 | 01QFF11AA123 | no data | no data | no data | no data | GLOBE VALVE | MBSHIVL | LP-01226 | no data | no data | IA | 1-1/2" | no data | no data | no | Mitsu
Unit 1 | 01QFF11AA123 | no data | no data | no data | no data | Globe valve | MBSHI | LP-01226 | no data | no data | IA | 1-1/2" | no data | no data | no | Mitsu
Unit 1 | 01QFF11AA125 | no data | no data | no data | no data | GLOBE VALVE | MBSHIVL | LP-01226 | no data | no data | IA | 1" | no data | no data | no | Mitsu
Unit 1 | 01QFF11AA125 | no data | no data | no data | no data | Globe valve | MBSHI | LP-01226 | no data | no data | IA | 1/2" | no data | no data | no | Mitsu
Unit 1 | 01QFF11AA126 | no data | no data | no data | no data | GLOBE VALVE | MBSHIVL | LP-01226 | no data | no data | IA | 1/2" | no data | no data | no | Mitsu
Unit 1 | 01QFF11AA126 | no data | no data | no data | no data | Globe valve | MBSHI | LP-01226 | no data | no data | IA | 1/2" | no data | no data | no | Mitsu
Unit 1 | 01QFF11AA152 | no data | no data | no data | no data | GLOBE VALVE | MBSHIVL | LP-01226 | no data | no data | IA | 1-1/2" | no data | no data | no | Mitsu
Unit 1 | 01QFF11AA152 | no data | no data | no data | no data | Globe valve | MBSHI | LP-01226 | no data | no data | IA | 1-1/2" | no data | no data | no | Mitsu
Unit 1 | 01QFF11AA202 | no data | no data | no data | no data | NEEDLE VALVE | MBSHIVL | LP-01203 | no data | no data | IA | 1-1/2" | no data | no data | no | Mitsu
Unit 1 | 01QFF11AA202 | no data | no data | no data | no data | Needle valve | MBSHI | LP-01203 | no data | no data | AC | 1-1/2" | no data | no data | no | Mitsu
Unit 1 | 01QFF11AA380 | no data | no data | no data | no data | GLOBE VALVE | MBSHIVL | LP-01226 | no data | no data | IA | 1/2" | no data | no data | no | Mitsu
Unit 1 | 01QFF11AA380 | no data | no data | no data | no data | Globe valve | MBSHI | LP-01226 | no data | no data | IA | 1/2" | no data | no data | no | Mitsu
Unit 1 | 01QFF11AA381 | no data | no data | no data | no data | GLOBE VALVE | MBSHIVL | LP-01226 | no data | no data | IA | 1/2" | no data | no data | no | Mitsu
Unit 1 | 01QFF11AA381 | no data | no data | no data | no data | Globe valve | MBSHI | LP-01226 | no data | no data | IA | 1/2" | no data | no data | no | Mitsu
Unit 1 | 01QFF11AA382 | no data | no data | no data | no data | GLOBE VALVE | MBSHIVL | LP-01226 | no data | no data | IA | 1/2" | no data | no data | no | Mitsu
Unit 1 | 01QFF11AA382 | no data | no data | no data | no data | Globe valve | MBSHI | LP-01226 | no data | no data | IA | 1/2" | no data | no data | no | Mitsu
Unit 1 | 01QFF11AA383 | no data | no data | no data | no data | GLOBE VALVE | MBSHIVL | LP-01226 | no data | no data | IA | 1" | no data | no data | no | Mitsu
Unit 1 | 01QFF11AA383 | no data | no data | no data | no data | Globe valve | MBSHI | LP-01226 | no data | no data | IA | 1" | no data | no data | no | Mitsu
Unit 1 | 01QFF11AA601 | no data | no data | no data | no data | GLOBE VALVE | MBSHIVL | LP-01226 | no data | no data | IA | 1" | no data | no data | no | Mitsu
Unit 1 | 01QFF11AA601 | no data | no data | no data | no data | Globe valve | MBSHI | LP-01226 | no data | no data | IA | 1" | no data | no data | no | Mitsu
Unit 1 | 01QFF11AA604 | no data | no data | no data | no data | GLOBE VALVE | MBSHIVL | LP-01226 | no data | no data | IA | 1/2" | no data | no data | no | Mitsu
Unit 1 | 01QFF11AA604 | no data | no data | no data | no data | Globe valve | MBSHI | LP-01226 | no data | no data | IA | 1/2" | no data | no data | no | Mitsu
Unit 1 | 01QFF11AA607 | no data | no data | no data | no data | GLOBE VALVE | MBSHIVL | LP-01226 | no data | no data | IA | 1/2" | no data | no data | no | Mitsu
Unit 1 | 01QFF11AA607 | no data | no data | no data | no data | Globe valve | MBSHI | LP-01226 | no data | no data | IA | 1/2" | no data | no data | no | Mitsu
Unit 1 | 01QFF11AA611 | no data | no data | no data | no data | GLOBE VALVE | MBSHIVL | LP-01226 | no data | no data | IA | 1" | no data | no data | no | Mitsu
Unit 1 | 01QFF11AA611 | no data | no data | no data | no data | Globe valve | MBSHI | LP-01226 | no data | no data | IA | 1" | no data | no data | no | Mitsu
Unit 1 | 01QFF11AA612 | no data | no data | no data | no data | GLOBE VALVE | MBSHIVL | LP-01226 | no data | no data | IA | 1/2" | no data | no data | no | Mitsu
Unit 1 | 01QFF11AA612 | no data | no data | no data | no data | Globe valve | MBSHI | LP-01226 | no data | no data | IA | 1/2" | no data | no data | no | Mitsu
Unit 1 | 01QFF11AA613 | no data | no data | no data | no data | GLOBE VALVE | MBSHIVL | LP-01226 | no data | no data | IA | 3/4" | no data | no data | no | Mitsu
Unit 1 | 01QFF11AA613 | no data | no data | no data | no data | Globe valve | MBSHI | LP-01226 | no data | no data | IA | 3/4" | no data | no data | no | Mitsu
Unit 1 | 01QFF11AA614 | no data | no data | no data | no data | GLOBE VALVE | MBSHIVL | LP-01226 | no data | no data | IA | 1/2" | no data | no data | no | Mitsu
Unit 1 | 01QFF11AA614 | no data | no data | no data | no data | Globe valve | MBSHI | LP-01226 | no data | no data | IA | 1/2" | no data | no data | no | Mitsu
Unit 1 | 01QFF11AA615 | no data | no data | no data | no data | GLOBE VALVE | MBSHIVL | LP-01226 | no data | no data | IA | 1/2" | no data | no data | no | Mitsu
Unit 1 | 01QFF11AA615 | no data | no data | no data | no data | Globe valve | MBSHI | LP-01226 | no data | no data | IA | 1/2" | no data | no data | no | Mitsu
Unit 1 | 01QFF11AA621 | no data | no data | no data | no data | GLOBE VALVE | MBSHIVL | LP-01226 | no data | no data | IA | 1" | no data | no data | no | Mitsu
Unit 1 | 01QFF11AA621 | no data | no data | no data | no data | Globe valve | MBSHI | LP-01226 | no data | no data | IA | 1" | no data | no data | no | Mitsu
Unit 1 | 01QFF11AA623 | no data | no data | no data | no data | GLOBE VALVE | MBSHIVL | LP-01226 | no data | no data | IA | 3/4" | no data | no data | no | Mitsu
Unit 1 | 01QFF11AA623 | no data | no data | no data | no data | Globe valve | MBSHI | LP-01226 | no data | no data | IA | 3/4" | no data | no data | no | Mitsu
Unit 1 | 01QFF11AA624 | no data | no data | no data | no data | GLOBE VALVE | MBSHIVL | LP-01226 | no data | no data | IA | 1/2" | no data | no data | no | Mitsu
Unit 1 | 01QFF11AA624 | no data | no data | no data | no data | Globe valve | MBSHI | LP-01226 | no data | no data | IA | 1/2" | no data | no data | no | Mitsu
Unit 1 | 01QFF11AA625 | no data | no data | no data | no data | GLOBE VALVE | MBSHIVL | LP-01226 | no data | no data | IA | 1/2" | no data | no data | no | Mitsu
Unit 1 | 01QFF11AA625 | no data | no data | no data | no data | Globe valve | MBSHI | LP-01226 | no data | no data | IA | 1/2" | no data | no data | no | Mitsu
Unit 1 | 01QFF11AA626 | no data | no data | no data | no data | GLOBE VALVE | MBSHIVL | LP-01226 | no data | no data | IA | 3/4" | no data | no data | no | Mitsu
Unit 1 | 01QFF11AA626 | no data | no data | no data | no data | Globe valve | MBSHI | LP-01226 | no data | no data | IA | 3/4" | no data | no data | no | Mitsu
Unit 1 | 01QFF11AA630 | no data | no data | no data | no data | GLOBE VALVE | MBSHIVL | LP-01226 | no data | no data | IA | 1" | no data | no data | no | Mitsu
Unit 1 | 01QFF11AA630 | no data | no data | no data | no data | Globe valve | MBSHI | LP-01226 | no data | no data | IA | 1" | no data | no data | no | Mitsu
Unit 1 | 01QFF11AA631 | no data | no data | no data | no data | GLOBE VALVE | MBSHIVL | LP-01226 | no data | no data | IA | 1/2" | no data | no data | no | Mitsu
Unit 1 | 01QFF11AA631 | no data | no data | no data | no data | Globe valve | MBSHI | LP-01226 | no data | no data | IA | 1/2" | no data | no data | no | Mitsu
Unit 1 | 01QFF11AA632 | no data | no data | no data | no data | GLOBE VALVE | MBSHIVL | LP-01226 | no data | no data | IA | 1/2" | no data | no data | no | Mitsu
Unit 1 | 01QFF11AA632 | no data | no data | no data | no data | Globe valve | MBSHI | LP-01226 | no data | no data | IA | 1/2" | no data | no data | no | Mitsu
Unit 1 | 01QFF11AA633 | no data | no data | no data | no data | GLOBE VALVE | MBSHIVL | LP-01226 | no data | no data | IA | 1/2" | no data | no data | no | Mitsu
Unit 1 | 01QFF11AA633 | no data | no data | no data | no data | Globe valve | MBSHI | LP-01226 | no data | no data | IA | 1/2" | no data | no data | no | Mitsu
Unit 1 | 01QFF11AA640 | no data | no data | no data | no data | GLOBE VALVE | MBSHIVL | LP-01226 | no data | no data | IA | 1" | no data | no data | no | Mitsu
Unit 1 | 01QFF11AA640 | no data | no data | no data | no data | Globe valve | MBSHI | LP-01226 | no data | no data | IA | 1-1/2" | no data | no data | no | Mitsu
Unit 1 | 01QFF11AA641 | no data | no data | no data | no data | GLOBE VALVE | MBSHIVL | LP-01226 | no data | no data | IA | 1" | no data | no data | no | Mitsu
Unit 1 | 01QFF11AA641 | no data | no data | no data | no data | Globe valve | MBSHI | LP-01226 | no data | no data | IA | 1" | no data | no data | no | Mitsu
Unit 1 | 01QFF11AA642 | no data | no data | no data | no data | GLOBE VALVE | MBSHIVL | LP-01226 | no data | no data | IA | 1" | no data | no data | no | Mitsu
Unit 1 | 01QFF11AA642 | no data | no data | no data | no data | Globe valve | MBSHI | LP-01226 | no data | no data | IA | 1" | no data | no data | no | Mitsu
Unit 1 | 01QFF11AA643 | no data | no data | no data | no data | GLOBE VALVE | MBSHIVL | LP-01226 | no data | no data | IA | 3/4" | no data | no data | no | Mitsu
Unit 1 | 01QFF11AA643 | no data | no data | no data | no data | Globe valve | MBSHI | LP-01226 | no data | no data | IA | 1" | no data | no data | no | Mitsu
Unit 1 | 01QFF11AA650 | no data | no data | no data | no data | GLOBE VALVE | MBSHIVL | LP-01226 | no data | no data | IA | 1" | no data | no data | no | Mitsu
Unit 1 | 01QFF11AA650 | no data | no data | no data | no data | Globe valve | MBSHI | LP-01226 | no data | no data | IA | 1" | no data | no data | no | Mitsu
Unit 1 | 01QFF11AA651 | no data | no data | no data | no data | GLOBE VALVE | MBSHIVL | LP-01226 | no data | no data | IA | 1/2" | no data | no data | no | Mitsu
Unit 1 | 01QFF11AA651 | no data | no data | no data | no data | Globe valve | MBSHI | LP-01226 | no data | no data | IA | 1/2" | no data | no data | no | Mitsu
Unit 1 | 01QFF11AA652 | no data | no data | no data | no data | GLOBE VALVE | MBSHIVL | LP-01226 | no data | no data | IA | 1/2" | no data | no data | no | Mitsu
Unit 1 | 01QFF11AA652 | no data | no data | no data | no data | Globe valve | MBSHI | LP-01226 | no data | no data | IA | 1/2" | no data | no data | no | Mitsu
Unit 1 | 01QFF11AA661 | no data | no data | no data | no data | GLOBE VALVE | MBSHIVL | LP-01226 | no data | no data | IA | 1/2" | no data | no data | no | Mitsu
Unit 1 | 01QFF11AA661 | no data | no data | no data | no data | Globe valve | MBSHI | LP-01226 | no data | no data | IA | 1/2" | no data | no data | no | Mitsu
Unit 1 | 01QFF11AA662 | no data | no data | no data | no data | GLOBE VALVE | MBSHIVL | LP-01226 | no data | no data | IA | 1/2" | no data | no data | no | Mitsu
Unit 1 | 01QFF11AA662 | no data | no data | no data | no data | Globe valve | MBSHI | LP-01226 | no data | no data | IA | 1/2" | no data | no data | no | Mitsu
Unit 1 | 01QFF11AA664 | no data | no data | no data | no data | GLOBE VALVE | MBSHIVL | LP-01226 | no data | no data | IA | 1/2" | no data | no data | no | Mitsu
Unit 1 | 01QFF11AA664 | no data | no data | no data | no data | Globe valve | MBSHI | LP-01226 | no data | no data | IA | 1/2" | no data | no data | no | Mitsu
Unit 1 | 01QFF11AA665 | no data | no data | no data | no data | GLOBE VALVE | MBSHIVL | LP-01226 | no data | no data | IA | 1/2" | no data | no data | no | Mitsu
Unit 1 | 01QFF11AA665 | no data | no data | no data | no data | Globe valve | MBSHI | LP-01226 | no data | no data | IA | 1/2" | no data | no data | no | Mitsu
Unit 1 | 01QFF11AA670 | no data | no data | no data | no data | GLOBE VALVE | MBSHIVL | LP-01226 | no data | no data | IA | 1" | no data | no data | no | Mitsu
Unit 1 | 01QFF11AA670 | no data | no data | no data | no data | Globe valve | MBSHI | LP-01226 | no data | no data | IA | 1" | no data | no data | no | Mitsu
Unit 1 | 01QFF11AA672 | no data | no data | no data | no data | GLOBE VALVE | MBSHIVL | LP-01226 | no data | no data | IA | 1/2" | no data | no data | no | Mitsu
Unit 1 | 01QFF11AA672 | no data | no data | no data | no data | Globe valve | MBSHI | LP-01226 | no data | no data | IA | 1/2" | no data | no data | no | Mitsu
Unit 1 | 01QFF11AA801 | no data | no data | no data | no data | GLOBE VALVE | MBSHIVL | LP-01226 | no data | no data | IA | 3/4" | no data | no data | no | Mitsu
Unit 1 | 01QFF11AA801 | no data | no data | no data | no data | Globe valve | MBSHI | LP-01226 | no data | no data | IA | 3/4" | no data | no data | no | Mitsu
Unit 1 | 01QFF11AA901 | no data | no data | no data | no data | GLOBE VALVE | MBSHIVL | LP-01226 | no data | no data | IA | 1/2" | no data | no data | no | Mitsu
Unit 1 | 01QFF11AA901 | no data | no data | no data | no data | Globe valve | MBSHI | LP-01226 | no data | no data | IA | 1/2" | no data | no data | no | Mitsu
Unit 1 | 01SGJ02AA103 | CO2 TO GAS TURBINE ENCLOSURE ISOLATION VALVE | West sie of U1 turnbine building | no data | no data | no data | no data | no data | OPEN | CLOSED | no data | no data | 6009.0 | no data | no | Mitsu
Unit 1 | 01SGJ02AA103 | CO2 TO GAS TURBINE ENCLOSRUE ISOLATION VALVE | West sie of U1 turnbine building | no data | no data | no data | no data | no data | OPEN | CLOSED | no data | no data | 5676.0 | no data | no | Mitsu
Unit 1 | 01-V890 | U1 LRVP "B" non condensable suction line | U1 VACUUM PUMP AREA | no data | no data | Valve | no data | no data | OPEN | CLOSED | no data | no data | 6425.0 | no data | no | V
Unit 1 | 01-V890 | U1 LRVP "B" non condensable suction line | U1 VACUUM PUMP AREA | no data | no data | Valve | no data | no data | OPEN | CLOSED | no data | no data | 6389.0 | no data | no | V
Unit 1 | 01-V-891 | U1 LRVP "B" seal water tank equalization isolation valve | U1 VACUUM PUMP AREA | no data | no data | Valve | no data | no data | OPEN | CLOSED | no data | no data | 6427.0 | no data | no | V
Unit 1 | 01-V-891 | U1 LRVP "B" seal water tank equalization isolation valve | U1 VACUUM PUMP AREA | no data | no data | Valve | no data | no data | OPEN | CLOSED | no data | no data | 6391.0 | no data | no | V
Unit 1 | 01-V-892A | U1 LRVP "B" discharge isolation valve off seal water tank | U1 VACUUM PUMP AREA | no data | no data | Valve | no data | no data | OPEN | CLOSED | no data | no data | 6422.0 | no data | no | V
Unit 1 | 01-V-892A | U1 LRVP "B" discharge isolation valve off seal water tank | U1 VACUUM PUMP AREA | no data | no data | Valve | no data | no data | OPEN | CLOSED | no data | no data | 6386.0 | no data | no | V
Unit 1 | 01-V-893A | U1 LRVP "B" seal water discharge isolation valve after heat exch | U1 VACUUM PUMP AREA | no data | no data | Valve | no data | no data | OPEN | CLOSED | no data | no data | 6423.0 | no data | no | V
Unit 1 | 01-V-893A | U1 LRVP "B" seal water discharge isolation valve after heat exch | U1 VACUUM PUMP AREA | no data | no data | Valve | no data | no data | OPEN | CLOSED | no data | no data | 6387.0 | no data | no | V
Unit 1 | 01-V-893B | U1 LRVP "B" isolation valve to seal water spray valve | U1 VACUUM PUMP AREA | no data | no data | Valve | no data | no data | OPEN | CLOSED | no data | no data | 6424.0 | no data | no | V
Unit 1 | 01-V-893B | U1 LRVP "B" isolation valve to seal water spray valve | U1 VACUUM PUMP AREA | no data | no data | Valve | no data | no data | OPEN | CLOSED | no data | no data | 6388.0 | no data | no | V
Unit 1 | 01-V-895A | U1 LRVP "B" seal water isolation valve to bypass to tank | U1 VACUUM PUMP AREA | no data | no data | Valve | no data | no data | OPEN | CLOSED | no data | no data | 6421.0 | no data | no | V
Unit 1 | 01-V-895A | U1 LRVP "B" seal water isolation valve to bypass to tank | U1 VACUUM PUMP AREA | no data | no data | Valve | no data | no data | OPEN | CLOSED | no data | no data | 6385.0 | no data | no | V
Unit 1 | 01-V895B | U1 LRVP "B"seal water isolation valve to make up control valve | U2 VACUUM PUMP AREA | no data | no data | Valve | no data | no data | OPEN | CLOSED | no data | no data | 6420.0 | no data | no | V
Unit 1 | 01-V895B | U1 LRVP "B"seal water isolation valve to make up control valve | U1 VACUUM PUMP AREA | no data | no data | Valve | no data | no data | OPEN | CLOSED | no data | no data | 6384.0 | no data | no | V
Unit 1 | 01-VAX159 | GS supply iso before superheater | ST lower East | Gland Steam | no data | no data | STP | no data | no data | no data | no data | no data | no data | no data | no | V
Unit 1 | 01-VAX159 | GS supply iso before superheater | ST lower | ST seals | no data | no data | STP | no data | no data | no data | no data | no data | no data | no data | no | V
Unit 1 | 01-VAXS633 | Aux steam to U1 main header vent | Aux boiler room | no data | no data | Valve | no data | no data | CLOSED | OPEN | no data | no data | 5712.0 | no data | no | V
Unit 1 | 01-VAXS633 | Aux steam to U1 main header vent | Aux boiler room | no data | no data | Valve | no data | no data | CLOSED | OPEN | no data | no data | 5710.0 | no data | no | V
Unit 1 | 01-VBFV271 | BFP "A" HP FW discharge iso equalizing valve | Pipe Rack 1st | BFP A | no data | no data | BFW | no data | OPEN | no data | no data | no data | no data | no data | no | V
Unit 1 | 01-VBFV271 | BFP "A" HP FW discharge iso | Pipe Rack 1st | BFP A | no data | no data | BFW | no data | OPEN | no data | no data | no data | no data | no data | no | V
Unit 1 | 01-VBFV271 | BFP "A" HP FW discharge iso bypass | Pipe Rack 1st | BFP A | no data | no data | BFW | no data | CLOSED | no data | no data | no data | no data | no data | no | V
Unit 1 | 01-VBFV271 | BFP "A" HP FW discharge iso | Pipe Rack 1st | BFP A | no data | no data | BFW | no data | OPEN | no data | no data | no data | no data | no data | no | V
Unit 1 | 01-VBFW | BFP "A" HP FW recirc iso before CV | CRT landing | CV/CRT | no data | Iso Vlv | BFW | no data | OPEN | CLOSED | no data | no data | no data | no data | no | V
Unit 1 | 01-VBFW | From TCA to Cond. Receiver Tank before CV iso | CRT | TCA | no data | Iso Vlv | BFW HP | no data | OPEN | CLOSED | no data | no data | no data | no data | no | V
Unit 1 | 01-VBFW | BFP "B" HP FW recirc iso before CV | CRT landing | CV/CRT | no data | Iso Vlv | BFW | no data | OPEN | CLOSED | no data | no data | no data | no data | no | V
Unit 1 | 01-VBFW | From TCA to Cond. Receiver Tank before CV iso | CRT | TCA | no data | Iso Vlv | BFW HP | no data | OPEN | CLOSED | no data | no data | no data | no data | no | V
Unit 1 | 01-VBFW | From TCA to CRT before CV iso | CRT landing | CV/CRT | no data | Iso Vlv | BFW | no data | OPEN | CLOSED | no data | no data | no data | no data | no | V
Unit 1 | 01-VBFW | From TCA to Cond. Receiver Tank before CV iso | CRT | TCA | no data | Iso Vlv | BFW HP | no data | OPEN | CLOSED | no data | no data | no data | no data | no | V
Unit 1 | 01-VBFW | To Gas performance heater MOV bypass | one level under LP Drum | FGPH | no data | no data | BFW IP | no data | CLOSED | no data | no data | no data | no data | no data | no | V
Unit 1 | 01-VBFW | From TCA to Cond. Receiver Tank before CV iso | CRT | TCA | no data | Iso Vlv | BFW HP | no data | OPEN | CLOSED | no data | no data | no data | no data | no | V
Unit 1 | 01-VBFW | BFP suction strainer blowdown | Pipe Rack 1st | BFP A/B suction | no data | no data | BFW | no data | CLOSED | no data | no data | no data | no data | no data | no | V
Unit 1 | 01-VBFW | From TCA to Cond. Receiver Tank before CV iso | CRT | TCA | no data | Iso Vlv | BFW HP | no data | OPEN | CLOSED | no data | no data | no data | no data | no | V
Unit 1 | 01-VBFW | BFP "B" IP FW discharge iso bypass | Pipe Rack 1st | BFP B | no data | no data | BFW IP | no data | CLOSED | no data | no data | no data | no data | no data | no | V
Unit 1 | 01-VBFW | From TCA to Cond. Receiver Tank before CV iso | CRT | TCA | no data | Iso Vlv | BFW HP | no data | OPEN | CLOSED | no data | no data | no data | no data | no | V
Unit 1 | 01-VBFW | BFP "B" IP FW discharge iso equalizing valve | Pipe Rack 1st | BFP B | no data | no data | BFW IP | no data | OPEN | no data | no data | no data | no data | no data | no | V
Unit 1 | 01-VBFW | From TCA to Cond. Receiver Tank before CV iso | CRT | TCA | no data | Iso Vlv | BFW HP | no data | OPEN | CLOSED | no data | no data | no data | no data | no | V
Unit 1 | 01-VBFW | BFP "B" HP FW discharge iso equalizing valve | Pipe Rack 1st | BFP B | no data | no data | BFW HP | no data | OPEN | no data | no data | no data | no data | no data | no | V
Unit 1 | 01-VBFW | From TCA to Cond. Receiver Tank before CV iso | CRT | TCA | no data | Iso Vlv | BFW HP | no data | OPEN | CLOSED | no data | no data | no data | no data | no | V
Unit 1 | 01-VBFW | BFP "B" HP FW discharge iso bypass | Pipe Rack 1st | BFP B | no data | no data | BFW HP | no data | CLOSED | no data | no data | no data | no data | no data | no | V
Unit 1 | 01-VBFW | From TCA to Cond. Receiver Tank before CV iso | CRT | TCA | no data | Iso Vlv | BFW HP | no data | OPEN | CLOSED | no data | no data | no data | no data | no | V
Unit 1 | 01-VBFW | BFP "B" HP FW discharge MOV equalizing valve | Pipe Rack 1st | BFP B | no data | no data | BFW HP | no data | OPEN | no data | no data | no data | no data | no data | no | V
Unit 1 | 01-VBFW | From TCA to Cond. Receiver Tank before CV iso | CRT | TCA | no data | Iso Vlv | BFW HP | no data | OPEN | CLOSED | no data | no data | no data | no data | no | V
Unit 1 | 01-VBFW180F | BFP "B" suction PIT iso (3) | Pipe Rack 1st | BFP B | no data | no data | BFW | no data | OPEN | no data | no data | no data | no data | no data | no | V
Unit 1 | 01-VBFW180F | BFP "B" suction PIT iso (3) | HRSG lower West | BFP B | no data | no data | BFW | no data | OPEN | no data | no data | no data | no data | no data | no | V
Unit 1 | 01-VBFW215A | 1A BFP RECIRC BYPASS 1 | CONDENSATE RECEIVER TANK AREA | no data | no data | Valve | no data | no data | CLOSED | CLOSED | no data | no data | 5518.0 | no data | no | V
Unit 1 | 01-VBFW215A | 1A BFP RECIRC BYPASS 1 | CONDENSATE RECEIVER TANK AREA | no data | no data | Valve | no data | no data | OPEN | CLOSED | no data | no data | 5491.0 | no data | no | V
Unit 1 | 01-VBFW215B | 1A BFP RECIRC BYPASS 2 | CONDENSATE RECEIVER TANK AREA | no data | no data | Valve | no data | no data | CLOSED | CLOSED | no data | no data | 5519.0 | no data | no | V
Unit 1 | 01-VBFW215B | 1A BFP RECIRC BYPASS 2 | CONDENSATE RECEIVER TANK AREA | no data | no data | Valve | no data | no data | CLOSED | CLOSED | no data | no data | 5492.0 | no data | no | V
Unit 1 | 01-VBFW265A | 1A BFP suction bypass | PIPE RACK | no data | no data | Valve | no data | no data | CLOSED | CLOSED | no data | no data | 5510.0 | no data | no | V
Unit 1 | 01-VBFW265A | 1A BFP suction bypass | PIPE RACK | no data | no data | Valve | no data | no data | CLOSED | CLOSED | no data | no data | 5488.0 | no data | no | V
Unit 1 | 01-VBFW265B | 1A BFP SUCTION BYPASS | PIPE RACK | no data | no data | no data | no data | no data | CLOSED | CLOSED | no data | no data | 5489.0 | no data | no | V
Unit 1 | 01-VBFW265B | 1A BFP LP SUCTION BYPASS | PIPE RACK | no data | no data | Valve | no data | no data | CLOSED | CLOSED | no data | no data | 5814.0 | no data | no | V
Unit 1 | 01-VBFW265B | 1A BFP SUCTION BYPASS | PIPE RACK | no data | no data | Valve | no data | no data | CLOSED | CLOSED | no data | no data | 5511.0 | no data | no | V
Unit 1 | 01-VBFW265B | 1A BFP LP SUCTION BYPASS | PIPE RACK | no data | no data | Valve | no data | no data | CLOSED | CLOSED | no data | no data | 5814.0 | no data | no | V
Unit 1 | 01-VBFW266A | 1B BFP suction bypass | PIPE RACK | no data | no data | Valve | no data | no data | CLOSED | CLOSED | no data | no data | 5535.0 | no data | no | V
Unit 1 | 01-VBFW266A | 1B BFP suction bypass | PIPE RACK | no data | no data | Valve | no data | no data | CLOSED | CLOSED | no data | no data | 5493.0 | no data | no | V
Unit 1 | 01-VBFW266B | 1B BFP SUCTION BYPASS | PIPE RACK | no data | no data | Valve | no data | no data | CLOSED | CLOSED | no data | no data | 5536.0 | no data | no | V
Unit 1 | 01-VBFW266B | 1B BFP SUCTION BYPASS | PIPE RACK | no data | no data | Valve | no data | no data | CLOSED | CLOSED | no data | no data | 5494.0 | no data | no | V
Unit 1 | 01-VBFW270A | 1B BFP IP FEEDWATER MANUAL DISCHARGE BYPASS | PIPE RACK | no data | no data | Valve | no data | no data | CLOSED | CLOSED | no data | no data | 5538.0 | no data | no | V
Unit 1 | 01-VBFW270A | 1B BFP IP FEEDWATER MANUAL DISCHARGE BYPASS | PIPE RACK | no data | no data | Valve | no data | no data | CLOSED | CLOSED | no data | no data | 5495.0 | no data | no | V
Unit 1 | 01-VBFW394F | BFP "A" suction PIT iso (3) (at the pump) | Pipe Rack 1st | BFP A | no data | no data | BFW | no data | OPEN | no data | no data | no data | no data | no data | no | V
Unit 1 | 01-VBFW394F | BFP "A" suction PIT iso (3) (at the pump) | HRSG lower West | BFP A | no data | no data | BFW | no data | OPEN | no data | no data | no data | no data | no data | no | V
Unit 1 | 01-VBFW820 | (2) Flow transmitters (8) valves | no data | no data | no data | no data | BFW IP | no data | OPEN | no data | no data | no data | no data | no data | no | V
Unit 1 | 01-VBFW820 | (2) Flow transmitters (8) valves | HRSG lower | Attemperator HRH | no data | no data | BFW IP | no data | OPEN | no data | no data | no data | no data | no data | no | V
Unit 1 | 01-VBFW821 | (2) Flow transmitters (8) valves | no data | no data | no data | no data | BFW IP | no data | OPEN | no data | no data | no data | no data | no data | no | V
Unit 1 | 01-VBFW821 | (2) Flow transmitters (8) valves | HRSG lower | Attemperator HRH | no data | no data | BFW IP | no data | OPEN | no data | no data | no data | no data | no data | no | V
Unit 1 | 01-VBFW822 | (2) Flow transmitters (8) valves | no data | no data | no data | no data | BFW IP | no data | OPEN | no data | no data | no data | no data | no data | no | V
Unit 1 | 01-VBFW822 | (2) Flow transmitters (8) valves | HRSG lower | Attemperator HRH | no data | no data | BFW IP | no data | OPEN | no data | no data | no data | no data | no data | no | V
Unit 1 | 01-VBFW823 | (2) Flow transmitters (8) valves | no data | no data | no data | no data | BFW IP | no data | OPEN | no data | no data | no data | no data | no data | no | V
Unit 1 | 01-VBFW823 | (2) Flow transmitters (8) valves | HRSG lower | Attemperator HRH | no data | no data | BFW IP | no data | OPEN | no data | no data | no data | no data | no data | no | V
Unit 1 | 01-VBFW824 | (2) Flow transmitters (8) valves | no data | no data | no data | no data | BFW IP | no data | OPEN | no data | no data | no data | no data | no data | no | V
Unit 1 | 01-VBFW824 | (2) Flow transmitters (8) valves | HRSG lower | Attemperator HRH | no data | no data | BFW IP | no data | OPEN | no data | no data | no data | no data | no data | no | V
Unit 1 | 01-VBFW825 | (2) Flow transmitters (8) valves | no data | no data | no data | no data | BFW IP | no data | OPEN | no data | no data | no data | no data | no data | no | V
Unit 1 | 01-VBFW825 | (2) Flow transmitters (8) valves | HRSG lower | Attemperator HRH | no data | no data | BFW IP | no data | OPEN | no data | no data | no data | no data | no data | no | V
Unit 1 | 01-VBFW826 | Strainer DPT (4) valves | no data | no data | no data | no data | BFW IP | no data | OPEN | no data | no data | no data | no data | no data | no | V
Unit 1 | 01-VBFW826 | Strainer DPT (4) valves | HRSG lower | Attemperator HRH | no data | no data | BFW IP | no data | OPEN | no data | no data | no data | no data | no data | no | V
Unit 1 | 01-VBFW827 | Strainer DPT (4) valves | no data | no data | no data | no data | BFW IP | no data | OPEN | no data | no data | no data | no data | no data | no | V
Unit 1 | 01-VBFW827 | Strainer DPT (4) valves | HRSG lower | Attemperator HRH | no data | no data | BFW IP | no data | OPEN | no data | no data | no data | no data | no data | no | V
Unit 1 | 01-VBFW828 | Strainer DPT (4) valves | no data | no data | no data | no data | BFW IP | no data | OPEN | no data | no data | no data | no data | no data | no | V
Unit 1 | 01-VBFW828 | Strainer DPT (4) valves | HRSG lower | Attemperator HRH | no data | no data | BFW IP | no data | OPEN | no data | no data | no data | no data | no data | no | V
Unit 1 | 01-VBFW829 | Strainer DPT (4) valves | no data | no data | no data | no data | BFW IP | no data | OPEN | no data | no data | no data | no data | no data | no | V
Unit 1 | 01-VBFW829 | Strainer DPT (4) valves | HRSG lower | Attemperator HRH | no data | no data | BFW IP | no data | OPEN | no data | no data | no data | no data | no data | no | V
Unit 1 | 01-VBFW848 | Strainer Drain (2) valves | no data | no data | no data | no data | BFW IP | no data | CLOSED | no data | no data | no data | no data | no data | no | V
Unit 1 | 01-VBFW848 | Strainer Drain (2) valves | HRSG lower | Attemperator HRH | no data | no data | BFW IP | no data | CLOSED | no data | no data | no data | no data | no data | no | V
Unit 1 | 01-VBFW849 | Strainer Drain (2) valves | no data | no data | no data | no data | BFW IP | no data | CLOSED | no data | no data | no data | no data | no data | no | V
Unit 1 | 01-VBFW849 | Strainer Drain (2) valves | HRSG lower | Attemperator HRH | no data | no data | BFW IP | no data | CLOSED | no data | no data | no data | no data | no data | no | V
Unit 1 | 01-VBFW918 | (2) Flow transmitters (8) valves | no data | no data | no data | no data | BFW IP | no data | OPEN | no data | no data | no data | no data | no data | no | V
Unit 1 | 01-VBFW918 | (2) Flow transmitters (8) valves | HRSG lower | Attemperator HRH | no data | no data | BFW IP | no data | OPEN | no data | no data | no data | no data | no data | no | V
Unit 1 | 01-VBFW919 | (2) Flow transmitters (8) valves | no data | no data | no data | no data | BFW IP | no data | OPEN | no data | no data | no data | no data | no data | no | V
Unit 1 | 01-VBFW919 | (2) Flow transmitters (8) valves | HRSG lower | Attemperator HRH | no data | no data | BFW IP | no data | OPEN | no data | no data | no data | no data | no data | no | V
Unit 1 | 01-VBFW930 | After CV iso | no data | no data | no data | no data | BFW IP | no data | OPEN | no data | no data | no data | no data | no data | no | V
Unit 1 | 01-VBFW930 | After CV iso | HRSG lower | Attemperator HRH | no data | no data | BFW IP | no data | OPEN | no data | no data | no data | no data | no data | no | V
Unit 1 | 01-VBFW960 | Drain before CV | no data | no data | no data | no data | BFW IP | no data | CLOSED | no data | no data | no data | no data | no data | no | V
Unit 1 | 01-VBFW960 | Drain before CV | HRSG lower | Attemperator HRH | no data | no data | BFW IP | no data | CLOSED | no data | no data | no data | no data | no data | no | V
Unit 1 | 01-VBFW961 | Drain before CV | no data | no data | no data | no data | BFW IP | no data | CLOSED | no data | no data | no data | no data | no data | no | V
Unit 1 | 01-VBFW961 | Drain before CV | HRSG lower | Attemperator HRH | no data | no data | BFW IP | no data | CLOSED | no data | no data | no data | no data | no data | no | V
Unit 1 | 01-VBFW962 | Drain after check (2) valves | no data | no data | no data | no data | BFW IP | no data | CLOSED | no data | no data | no data | no data | no data | no | V
Unit 1 | 01-VBFW962 | Drain after check (2) valves | HRSG lower | Attemperator HRH | no data | no data | BFW IP | no data | CLOSED | no data | no data | no data | no data | no data | no | V
Unit 1 | 01-VBFW963 | Drain after check (2) valves | no data | no data | no data | no data | BFW IP | no data | CLOSED | no data | no data | no data | no data | no data | no | V
Unit 1 | 01-VBFW963 | Drain after check (2) valves | HRSG lower | Attemperator HRH | no data | no data | BFW IP | no data | CLOSED | no data | no data | no data | no data | no data | no | V
Unit 1 | 01-VBFWF159F | BFP "A" suction PIT iso (3) (at the pump) | Pipe Rack 1st | BFP A | no data | no data | BFW | no data | OPEN | no data | no data | no data | no data | no data | no | V
Unit 1 | 01-VBFWF159F | BFP "A" suction PIT iso (3) (at the pump) | HRSG lower West | BFP A | no data | no data | BFW | no data | OPEN | no data | no data | no data | no data | no data | no | V
Unit 1 | 01-VBFWF160F | BFP "A" suction PIT iso (3) (at the pump) | Pipe Rack 1st | BFP A | no data | no data | BFW | no data | OPEN | no data | no data | no data | no data | no data | no | V
Unit 1 | 01-VBFWF160F | BFP "A" suction PIT iso (3) (at the pump) | HRSG lower West | BFP A | no data | no data | BFW | no data | OPEN | no data | no data | no data | no data | no data | no | V
Unit 1 | 01-VBFWF179F | BFP "B" suction PIT iso (3) | Pipe Rack 1st | BFP B | no data | no data | BFW | no data | OPEN | no data | no data | no data | no data | no data | no | V
Unit 1 | 01-VBFWF179F | BFP "B" suction PIT iso (3) | HRSG lower West | BFP B | no data | no data | BFW | no data | OPEN | no data | no data | no data | no data | no data | no | V
Unit 1 | 01-VBFWF395F | BFP "B" suction PIT iso (3) | Pipe Rack 1st | BFP B | no data | no data | BFW | no data | OPEN | no data | no data | no data | no data | no data | no | V
Unit 1 | 01-VBFWF395F | BFP "B" suction PIT iso (3) | HRSG lower West | BFP B | no data | no data | BFW | no data | OPEN | no data | no data | no data | no data | no data | no | V
Unit 1 | 01-VCND | Level indicating instruments (4 lower valves) | CRT area | LIT | no data | no data | CND | no data | OPEN | no data | no data | no data | no data | no data | no | V
Unit 1 | 01-VCND | Condensate Receiver Tank drain valve | CRT area | CRT | no data | no data | CND | no data | CLOSED | no data | no data | no data | no data | no data | no | V
Unit 1 | 01-VCND | Condensate Recirc Strainer DP isolation (2) valves | CRT area | CRT | no data | no data | CND | no data | OPEN | no data | no data | no data | no data | no data | no | V
Unit 1 | 01-VCND | Condensate Receiver Tank drain valve | CRT area | CRT | no data | no data | CND | no data | CLOSED | no data | no data | no data | no data | no data | no | V
Unit 1 | 01-VCND | Inlet valve to strainer #1 | CRT area | CND pump A | no data | no data | CND | no data | OPEN | no data | no data | no data | no data | no data | no | V
Unit 1 | 01-VCND | Condensate Receiver Tank drain valve | CRT area | CRT | no data | no data | CND | no data | CLOSED | no data | no data | no data | no data | no data | no | V
Unit 1 | 01-VCND | Inlet valve to strainer #2 | CRT area | CND pump A | no data | no data | CND | no data | CLOSED | no data | no data | no data | no data | no data | no | V
Unit 1 | 01-VCND | Condensate Receiver Tank drain valve | CRT area | CRT | no data | no data | CND | no data | CLOSED | no data | no data | no data | no data | no data | no | V
Unit 1 | 01-VCND | Outlet valve from strainer 1 | CRT area | CND pump A | no data | no data | CND | no data | OPEN | no data | no data | no data | no data | no data | no | V
Unit 1 | 01-VCND | Condensate Receiver Tank drain valve | CRT area | CRT | no data | no data | CND | no data | CLOSED | no data | no data | no data | no data | no data | no | V
Unit 1 | 01-VCND | Outlet valve from strainer 2 | CRT area | CND pump A | no data | no data | CND | no data | CLOSED | no data | no data | no data | no data | no data | no | V
Unit 1 | 01-VCND | Condensate Receiver Tank drain valve | CRT area | CRT | no data | no data | CND | no data | CLOSED | no data | no data | no data | no data | no data | no | V
Unit 1 | 01-VCND | Inlet valve to strainer 1 | CRT area | CND pump B | no data | no data | CND | no data | OPEN | no data | no data | no data | no data | no data | no | V
Unit 1 | 01-VCND | Condensate Receiver Tank drain valve | CRT area | CRT | no data | no data | CND | no data | CLOSED | no data | no data | no data | no data | no data | no | V
Unit 1 | 01-VCND | Inlet valve to strainer 2 | CRT area | CND pump B | no data | no data | CND | no data | CLOSED | no data | no data | no data | no data | no data | no | V
Unit 1 | 01-VCND | Condensate Receiver Tank drain valve | CRT area | CRT | no data | no data | CND | no data | CLOSED | no data | no data | no data | no data | no data | no | V
Unit 1 | 01-VCND | Outlet valve from strainer 1 | CRT area | CND pump B | no data | no data | CND | no data | OPEN | no data | no data | no data | no data | no data | no | V
Unit 1 | 01-VCND | Condensate Receiver Tank drain valve | CRT area | CRT | no data | no data | CND | no data | CLOSED | no data | no data | no data | no data | no data | no | V
Unit 1 | 01-VCND | Outlet valve from strainer 2 | CRT area | CND pump B | no data | no data | CND | no data | CLOSED | no data | no data | no data | no data | no data | no | V
Unit 1 | 01-VCND | Condensate Receiver Tank drain valve | CRT area | CRT | no data | no data | CND | no data | CLOSED | no data | no data | no data | no data | no data | no | V
Unit 1 | 01-VCND | Inlet valve to strainer 1 | CRT area | CND pump C | no data | no data | CND | no data | OPEN | no data | no data | no data | no data | no data | no | V
Unit 1 | 01-VCND | Condensate Receiver Tank drain valve | CRT area | CRT | no data | no data | CND | no data | CLOSED | no data | no data | no data | no data | no data | no | V
Unit 1 | 01-VCND | Inlet valve to strainer 2 | CRT area | CND pump C | no data | no data | CND | no data | CLOSED | no data | no data | no data | no data | no data | no | V
Unit 1 | 01-VCND | Condensate Receiver Tank drain valve | CRT area | CRT | no data | no data | CND | no data | CLOSED | no data | no data | no data | no data | no data | no | V
Unit 1 | 01-VCND | Outlet valve from strainer 1 | CRT area | CND pump C | no data | no data | CND | no data | OPEN | no data | no data | no data | no data | no data | no | V
Unit 1 | 01-VCND | Condensate Receiver Tank drain valve | CRT area | CRT | no data | no data | CND | no data | CLOSED | no data | no data | no data | no data | no data | no | V
Unit 1 | 01-VCND | Outlet valve from strainer 2 | CRT area | CND pump C | no data | no data | CND | no data | CLOSED | no data | no data | no data | no data | no data | no | V
Unit 1 | 01-VCND | Condensate Receiver Tank drain valve | CRT area | CRT | no data | no data | CND | no data | CLOSED | no data | no data | no data | no data | no data | no | V
Unit 1 | 01-VCND | Vent Before Iron Filters | CRT area | IRON Filter Bypass | no data | no data | CND | no data | CLOSED | no data | no data | no data | no data | no data | no | V
Unit 1 | 01-VCND | Condensate Receiver Tank drain valve | CRT area | CRT | no data | no data | CND | no data | CLOSED | no data | no data | no data | no data | no data | no | V
Unit 1 | 01-VCND | Hood Spray and Gland Steam attemperator | ST upper East | Attemperator | no data | no data | CND | no data | OPEN | no data | no data | no data | no data | no data | no | V
Unit 1 | 01-VCND | Condensate Receiver Tank drain valve | CRT area | CRT | no data | no data | CND | no data | CLOSED | no data | no data | no data | no data | no data | no | V
Unit 1 | 01-VDWS800 | no data | WTB | RO | no data | VALVE | DWT | 2000AD | no data | no data | no data | 1/2" | no data | no data | no | V
Unit 1 | 01-VDWS800 | U1 CALCITE CONTACTOR DEMIN INLET ISO VALVE | UNIT 1 TURBINE BUILDING | RO | no data | VALVE | DWT | 2000AD | OPEN | CLOSED | no data | 1/2" | 6711.0 | no data | no | V
Unit 1 | 01-VDWS801 | UNIT 1 CALCITE CONTACTOR VESSEL "A" DRAIN | UNIT 1 TURBINE BUILDING | no data | no data | no data | no data | no data | CLOSED | OPEN | no data | no data | 3568.0 | no data | no | V
Unit 1 | 01-VDWS801 | UNIT 1 CALCITE CONTACTOR DEMIN WATER INLET ISOLATION VALVE | UNIT 1 TURBINE BUILDING | RO | no data | MANUAL | DWT | 2000AD | OPEN | CLOSED | no data | 2" | 3562.0 | no data | no | V
Unit 1 | 01-VDWS801 | no data | WTB | RO | no data | MANUAL | DWT | 2000AD | no data | no data | no data | 2" | no data | no data | no | V
Unit 1 | 01-VDWS801 | UNIT 1 CALCITE CONTACTOR DEMIN WATER INLET ISOLATION VALVE | UNIT 1 TURBINE BUILDING | RO | no data | MANUAL | DWT | 2000AD | OPEN | CLOSED | no data | 2" | 3562.0 | no data | no | V
Unit 1 | 01-VDWS802 | no data | WTB | RO | no data | MANUAL | DWT | 2000AD | no data | no data | no data | 2" | no data | no data | no | V
Unit 1 | 01-VDWS802 | UNIT 1 CALCITE CONTACTOR VESSEL "B" DRAIN | UNIT 1 TURBINE BUILDING | RO | no data | MANUAL | DWT | 2000AD | CLOSED | OPEN | no data | 2" | 3574.0 | no data | no | V
Unit 1 | 01-VDWS803 | no data | WTB | RO | no data | MANUAL | DWT | 2000AD | no data | no data | no data | 1" | no data | no data | no | V
Unit 1 | 01-VDWS803 | UNIT 1 CALCITE CONTACTOR VESSEL "A" VENT | UNIT 1 TURBINE BUILDING | RO | no data | MANUAL | DWT | 2000AD | CLOSED | OPEN | no data | 1" | 3569.0 | no data | no | V
Unit 1 | 01-VDWS804 | no data | WTB | RO | no data | MANUAL | DWT | 2000AD | no data | no data | no data | 1" | no data | no data | no | V
Unit 1 | 01-VDWS804 | UNIT 1 CALCITE CONTACTOR VESSEL "B" VENT | UNIT 1 TURBINE BUILDING | RO | no data | MANUAL | DWT | 2000AD | CLOSED | OPEN | no data | 1" | 3575.0 | no data | no | V
Unit 1 | 01-VDWS809 | no data | WTB | RO | no data | MANUAL | DWT | 2000AD | no data | no data | no data | 1" | no data | no data | no | V
Unit 1 | 01-VDWS809 | UNIT 1 CALCITE CONTACTOR CO2 INJECTION ISOLATION VALVE | UNIT 1 TURBINE BUILDING | RO | no data | MANUAL | DWT | 2000AD | OPEN | CLOSED | no data | 1" | 3563.0 | no data | no | V
Unit 1 | 01-VDWS810 | no data | WTB | RO | no data | MANUAL | DWT | 2000AD | no data | no data | no data | 3" | no data | no data | no | V
Unit 1 | 01-VDWS810 | UNIT 1 CALCITE CONTACTOR VESSEL "A" DEMIN WATER INLET | UNIT 1 TURBINE BUILDING | RO | no data | MANUAL | DWT | 2000AD | OPEN | CLOSED | no data | 3" | 3564.0 | no data | no | V
Unit 1 | 01-VDWS811 | no data | WTB | RO | no data | MANUAL | DWT | 2000AD | no data | no data | no data | 3" | no data | no data | no | V
Unit 1 | 01-VDWS811 | UNIT 1 CALCITE CONTACTOR VESSEL "A" BACKWASH INLET | UNIT 1 TURBINE BUILDING | RO | no data | MANUAL | DWT | 2000AD | OPEN | CLOSED | no data | 3" | 3566.0 | no data | no | V
Unit 1 | 01-VDWS812 | no data | WTB | RO | no data | MANUAL | DWT | 2000AD | no data | no data | no data | 3" | no data | no data | no | V
Unit 1 | 01-VDWS812 | UNIT 1 CALCITE CONTACTOR VESSEL "A" BACKWASH OUTLET | UNIT 1 TURBINE BUILDING | RO | no data | MANUAL | DWT | 2000AD | OPEN | CLOSED | no data | 3" | 3567.0 | no data | no | V
Unit 1 | 01-VDWS813 | UNIT 1 CALCITE CONTACTOR VESSEL "A" DEMIN WATER OUTLET | UNIT 1 TURBINE BUILDING | no data | no data | no data | no data | no data | OPEN | CLOSED | no data | no data | 3565.0 | no data | no | V
Unit 1 | 01-VDWS813 | U1 CALCITE CONTACTOR VESSEL "1" WATER OUTLET | UNIT 1 TURBINE BUILDING | RO | no data | MANUAL | DWT | 2000AD | OPEN | CLOSED | no data | 3" | 6712.0 | no data | no | V
Unit 1 | 01-VDWS813 | no data | WTB | RO | no data | MANUAL | DWT | 2000AD | no data | no data | no data | 3" | no data | no data | no | V
Unit 1 | 01-VDWS813 | U1 CALCITE CONTACTOR VESSEL "1" WATER OUTLET | UNIT 1 TURBINE BUILDING | RO | no data | MANUAL | DWT | 2000AD | OPEN | CLOSED | no data | 3" | 6712.0 | no data | no | V
Unit 1 | 01-VDWS814 | no data | WTB | RO | no data | MANUAL | DWT | 2000AD | no data | no data | no data | 3" | no data | no data | no | V
Unit 1 | 01-VDWS814 | UNIT 1 CALCITE CONTACTOR VESSEL "B" DEMIN WATER INLET | UNIT 1 TURBINE BUILDING | RO | no data | MANUAL | DWT | 2000AD | OPEN | CLOSED | no data | 3" | 3570.0 | no data | no | V
Unit 1 | 01-VDWS815 | no data | WTB | RO | no data | MANUAL | DWT | 2000AD | no data | no data | no data | 3" | no data | no data | no | V
Unit 1 | 01-VDWS815 | UNIT 1 CALCITE CONTACTOR VESSEL "B" BACKWASH INLET | UNIT 1 TURBINE BUILDING | RO | no data | MANUAL | DWT | 2000AD | OPEN | CLOSED | no data | 3" | 3572.0 | no data | no | V
Unit 1 | 01-VDWS816 | no data | WTB | RO | no data | MANUAL | DWT | 2000AD | no data | no data | no data | 3" | no data | no data | no | V
Unit 1 | 01-VDWS816 | UNIT 1 CALCITE CONTACTOR VESSEL "B" BACKWASH OUTLET | UNIT 1 TURBINE BUILDING | RO | no data | MANUAL | DWT | 2000AD | OPEN | CLOSED | no data | 3" | 3573.0 | no data | no | V
Unit 1 | 01-VDWS817 | U2 CALCITE CONTACTOR VESSEL "2" WATER OUTLET | U2 TURBINE BUILDING | no data | no data | no data | no data | no data | OPEN | CLOSED | no data | no data | 6706.0 | no data | no | V
Unit 1 | 01-VDWS817 | U1 CALCITE CONTACTOR VESSEL "2" WATER OUTLET | U1 TURBINE BUILDING | RO | no data | MANUAL | DWT | 2000AD | OPEN | CLOSED | no data | 3" | 6713.0 | no data | no | V
Unit 1 | 01-VDWS817 | UNIT 1 CALCITE CONTACTOR VESSEL "B" DEMIN WATER OUTLET | UNIT 1 TURBINE BUILDING | no data | no data | no data | no data | no data | OPEN | CLOSED | no data | no data | 3571.0 | no data | no | V
Unit 1 | 01-VDWS817 | U1 CALCITE CONTACTOR VESSEL "2" WATER OUTLET | U1 TURBINE BUILDING | RO | no data | MANUAL | DWT | 2000AD | OPEN | CLOSED | no data | 3" | 6713.0 | no data | no | V
Unit 1 | 01-VDWS817 | no data | WTB | RO | no data | MANUAL | DWT | 2000AD | no data | no data | no data | 3" | no data | no data | no | V
Unit 1 | 01-VDWS817 | U1 CALCITE CONTACTOR VESSEL "2" WATER OUTLET | U1 TURBINE BUILDING | RO | no data | MANUAL | DWT | 2000AD | OPEN | CLOSED | no data | 3" | 6713.0 | no data | no | V
Unit 1 | 01-VDWS819 | UNIT 1 CALCITE CONTACTOR DEMIN WATER OUTLET ISOLATION VALVE | UNIT 1 TURBINE BUILDING | no data | no data | no data | no data | no data | OPEN | CLOSED | no data | no data | 3577.0 | no data | no | V
Unit 1 | 01-VDWS819 | U1 CALCITE WATER MAIN OUTLET ISO | UNIT 1 TURBINE BUILDING | RO | no data | MANUAL | DWT | 2000AD | OPEN | CLOSED | no data | 3" | 6714.0 | no data | no | V
Unit 1 | 01-VDWS819 | no data | WTB | RO | no data | MANUAL | DWT | 2000AD | no data | no data | no data | 3" | no data | no data | no | V
Unit 1 | 01-VDWS819 | U1 CALCITE WATER MAIN OUTLET ISO | UNIT 1 TURBINE BUILDING | RO | no data | MANUAL | DWT | 2000AD | OPEN | CLOSED | no data | 3" | 6714.0 | no data | no | V
Unit 1 | 01-VDWS820 | UNIT 1 CALCITE CONTACTOR BACKWASH INLET ISOLATION VALVE | UNIT 1 TURBINE BUILDING | no data | no data | no data | no data | no data | OPEN | CLOSED | no data | no data | 3576.0 | no data | no | V
Unit 1 | 01-VDWS820 | U1 CALCITE BACKWASH MAIN INLET | UNIT 1 TURBINE BUILDING | RO | no data | MANUAL | DWT | 2000AD | OPEN | CLOSED | no data | 3" | 6710.0 | no data | no | V
Unit 1 | 01-VDWS820 | no data | WTB | RO | no data | MANUAL | DWT | 2000AD | no data | no data | no data | 3" | no data | no data | no | V
Unit 1 | 01-VDWS820 | U1 CALCITE BACKWASH MAIN INLET | UNIT 1 TURBINE BUILDING | RO | no data | MANUAL | DWT | 2000AD | OPEN | CLOSED | no data | 3" | 6710.0 | no data | no | V
Unit 1 | 01-VFGS922 | DUCT BURNER SOV INA SUPPLY | DUCT BURNER SKID | no data | no data | no data | no data | no data | OPEN | CLOSED | no data | no data | 6649.0 | no data | no | V
Unit 1 | 01-VFGS922 | DUCT BURNER SOV INA SUPPLY | DUCT BURNER SKID | no data | no data | no data | no data | no data | OPEN | CLOSED | no data | no data | 6639.0 | no data | no | V
Unit 1 | 01-VHBD9805 | LG iso | HRSG NE | BDT | no data | no data | HBD | no data | no data | no data | no data | no data | no data | no data | no | V
Unit 1 | 01-VHBD9805 | LT iso | HRSG NE | BDT | no data | no data | HBD | no data | no data | no data | no data | no data | no data | no data | no | V
Unit 1 | 01-VHHS | HP drum High flow LCV iso equalizing valve | HRSG lower West | no data | no data | no data | BFW HP | no data | OPEN | no data | no data | no data | no data | no data | no | V
Unit 1 | 01-VHHS | HP drum High flow LCV iso bypass | HRSG lower West | HRSG/ HP Drum | no data | no data | BFW HP | no data | CLOSED | no data | no data | no data | no data | no data | no | V
Unit 1 | 01-VHHS | HP drum Low flow LCV iso bypass | HRSG lower West | no data | no data | no data | BFW HP | no data | CLOSED | no data | no data | no data | no data | no data | no | V
Unit 1 | 01-VHHS | HP drum High flow LCV iso bypass | HRSG lower West | HRSG/ HP Drum | no data | no data | BFW HP | no data | CLOSED | no data | no data | no data | no data | no data | no | V
Unit 1 | 01-VHHS | HP drum Low flow LCV iso equalizing valve | HRSG lower West | no data | no data | no data | BFW HP | no data | OPEN | no data | no data | no data | no data | no data | no | V
Unit 1 | 01-VHHS | HP drum High flow LCV iso bypass | HRSG lower West | HRSG/ HP Drum | no data | no data | BFW HP | no data | CLOSED | no data | no data | no data | no data | no data | no | V
Unit 1 | 01-VHHS | HP drum High flow LCV outlet iso bypass | HRSG lower West | no data | no data | no data | BFW HP | no data | CLOSED | no data | no data | no data | no data | no data | no | V
Unit 1 | 01-VHHS | HP drum High flow LCV iso bypass | HRSG lower West | HRSG/ HP Drum | no data | no data | BFW HP | no data | CLOSED | no data | no data | no data | no data | no data | no | V
Unit 1 | 01-VHHS | HP drum High flow LCV outlet iso equalizing | HRSG lower West | no data | no data | no data | BFW HP | no data | OPEN | no data | no data | no data | no data | no data | no | V
Unit 1 | 01-VHHS | HP drum High flow LCV iso bypass | HRSG lower West | HRSG/ HP Drum | no data | no data | BFW HP | no data | CLOSED | no data | no data | no data | no data | no data | no | V
Unit 1 | 01-VHHS | HP drum Low flow LCV outlet iso bypass | HRSG lower West | no data | no data | no data | BFW HP | no data | CLOSED | no data | no data | no data | no data | no data | no | V
Unit 1 | 01-VHHS | HP drum High flow LCV iso bypass | HRSG lower West | HRSG/ HP Drum | no data | no data | BFW HP | no data | CLOSED | no data | no data | no data | no data | no data | no | V
Unit 1 | 01-VHHS | HP drum Low flow LCV outlet iso equalizing | HRSG lower West | no data | no data | no data | BFW HP | no data | OPEN | no data | no data | no data | no data | no data | no | V
Unit 1 | 01-VHHS | HP drum High flow LCV iso bypass | HRSG lower West | HRSG/ HP Drum | no data | no data | BFW HP | no data | CLOSED | no data | no data | no data | no data | no data | no | V
Unit 1 | 01-VHHS | MOV 901 bypass | HRSG lower West | no data | no data | no data | BFW HP | no data | CLOSED | no data | no data | no data | no data | no data | no | V
Unit 1 | 01-VHHS | HP drum High flow LCV iso bypass | HRSG lower West | HRSG/ HP Drum | no data | no data | BFW HP | no data | CLOSED | no data | no data | no data | no data | no data | no | V
Unit 1 | 01-VHHS | MOV 901 equalizing | HRSG lower West | no data | no data | no data | BFW HP | no data | OPEN | no data | no data | no data | no data | no data | no | V
Unit 1 | 01-VHHS | HP drum High flow LCV iso bypass | HRSG lower West | HRSG/ HP Drum | no data | no data | BFW HP | no data | CLOSED | no data | no data | no data | no data | no data | no | V
Unit 1 | 01-VHHS | HP continuous blowdown regulator | HRSG upper East | HRSG/ HP Drum | no data | no data | HHS | no data | no data | no data | no data | no data | no data | no data | no | V
Unit 1 | 01-VHHS | HP drum High flow LCV iso bypass | HRSG lower West | HRSG/ HP Drum | no data | no data | BFW HP | no data | CLOSED | no data | no data | no data | no data | no data | no | V
Unit 1 | 01-VHHS | Level Gauge (2) valves | HRSG upper East | HRSG/ HP Drum | no data | no data | HHS | no data | OPEN | no data | no data | no data | no data | no data | no | V
Unit 1 | 01-VHHS | HP drum High flow LCV iso bypass | HRSG lower West | HRSG/ HP Drum | no data | no data | BFW HP | no data | CLOSED | no data | no data | no data | no data | no data | no | V
Unit 1 | 01-VHHS | Level Gauge (2) valves | HRSG upper West | HRSG/ HP Drum | no data | no data | HHS | no data | OPEN | no data | no data | no data | no data | no data | no | V
Unit 1 | 01-VHHS | HP drum High flow LCV iso bypass | HRSG lower West | HRSG/ HP Drum | no data | no data | BFW HP | no data | CLOSED | no data | no data | no data | no data | no data | no | V
Unit 1 | 01-VHHS801 | HP drum vent (2) valves | Top of the HP drum | HRSG/ HP Drum | no data | no data | HHS | no data | CLOSED | no data | no data | no data | no data | no data | no | V
Unit 1 | 01-VHHS801 | HP drum vent (2) valves | Top of the HP drum | HRSG/ HP Drum | HP SATURATED STEAM VENT | NA | HHS | 2080_00005‐2 | CLOSED | no data | Water/Steam | 1" | no data | no data | no | V
Unit 1 | 01-VHHS802 | HP drum vent (2) valves | Top of the HP drum | HRSG/ HP Drum | no data | no data | HHS | no data | CLOSED | no data | no data | no data | no data | no data | no | V
Unit 1 | 01-VHHS802 | HP drum vent (2) valves | Top of the HP drum | HRSG/ HP Drum | HP SATURATED STEAM VENT | NA | HHS | 2080_00005‐2 | CLOSED | no data | Water/Steam | 1" | no data | no data | no | V
Unit 1 | 01-VHHS803 | no data | no data | no data | HP SUPERHEATER 1 INLET DRAIN POT LEVEL SWITCH ISOLATION | NA | no data | 2080_00005‐3 | no data | no data | Water/Steam | 3/4" | no data | no data | no | V
Unit 1 | 01-VHHS803 | 1st stage HP superheater Drip leg 2 Lvl switches (8) isolation valves | HRSG lower East | no data | HP SUPERHEATER 1 INLET DRAIN POT LEVEL SWITCH ISOLATION | NA | HHS | 2080_00005‐3 | no data | no data | Water/Steam | 3/4" | no data | no data | no | V
Unit 1 | 01-VHHS804 | no data | no data | no data | HP SUPERHEATER 1 INLET DRAIN POT LEVEL SWITCH ISOLATION | NA | no data | 2080_00005‐3 | no data | no data | Water/Steam | 3/4" | no data | no data | no | V
Unit 1 | 01-VHHS804 | 1st stage HP superheater Drip leg 2 Lvl switches (8) isolation valves | HRSG lower East | no data | HP SUPERHEATER 1 INLET DRAIN POT LEVEL SWITCH ISOLATION | NA | HHS | 2080_00005‐3 | no data | no data | Water/Steam | 3/4" | no data | no data | no | V
Unit 1 | 01-VHHS805 | no data | no data | no data | HP SUPERHEATER 1 INLET DRAIN POT LEVEL SWITCH ISOLATION | NA | no data | 2080_00005‐3 | no data | no data | Water/Steam | 3/4" | no data | no data | no | V
Unit 1 | 01-VHHS805 | 1st stage HP superheater Drip leg 2 Lvl switches (8) isolation valves | HRSG lower East | no data | HP SUPERHEATER 1 INLET DRAIN POT LEVEL SWITCH ISOLATION | NA | HHS | 2080_00005‐3 | no data | no data | Water/Steam | 3/4" | no data | no data | no | V
Unit 1 | 01-VHHS806 | no data | no data | no data | HP SUPERHEATER 1 INLET DRAIN POT LEVEL SWITCH ISOLATION | NA | no data | 2080_00005‐3 | no data | no data | Water/Steam | 3/4" | no data | no data | no | V
Unit 1 | 01-VHHS806 | 1st stage HP superheater Drip leg 2 Lvl switches (8) isolation valves | HRSG lower East | no data | HP SUPERHEATER 1 INLET DRAIN POT LEVEL SWITCH ISOLATION | NA | HHS | 2080_00005‐3 | no data | no data | Water/Steam | 3/4" | no data | no data | no | V
Unit 1 | 01-VHHS807 | no data | no data | no data | HP SUPERHEATER 1 INLET DRAIN POT LEVEL SWITCH ISOLATION | NA | no data | 2080_00005‐3 | no data | no data | Water/Steam | 3/4" | no data | no data | no | V
Unit 1 | 01-VHHS807 | 1st stage HP superheater Drip leg 2 Lvl switches (8) isolation valves | HRSG lower East | no data | HP SUPERHEATER 1 INLET DRAIN POT LEVEL SWITCH ISOLATION | NA | HHS | 2080_00005‐3 | no data | no data | Water/Steam | 3/4" | no data | no data | no | V
Unit 1 | 01-VHHS808 | no data | no data | no data | HP SUPERHEATER 1 INLET DRAIN POT LEVEL SWITCH ISOLATION | NA | no data | 2080_00005‐3 | no data | no data | Water/Steam | 3/4" | no data | no data | no | V
Unit 1 | 01-VHHS808 | 1st stage HP superheater Drip leg 2 Lvl switches (8) isolation valves | HRSG lower East | no data | HP SUPERHEATER 1 INLET DRAIN POT LEVEL SWITCH ISOLATION | NA | HHS | 2080_00005‐3 | no data | no data | Water/Steam | 3/4" | no data | no data | no | V
Unit 1 | 01-VHHS809 | no data | no data | no data | HP SUPERHEATER 1 INLET DRAIN POT LEVEL SWITCH ISOLATION | NA | no data | 2080_00005‐3 | no data | no data | Water/Steam | 3/4" | no data | no data | no | V
Unit 1 | 01-VHHS809 | 1st stage HP superheater Drip leg 2 Lvl switches (8) isolation valves | HRSG lower East | no data | HP SUPERHEATER 1 INLET DRAIN POT LEVEL SWITCH ISOLATION | NA | HHS | 2080_00005‐3 | no data | no data | Water/Steam | 3/4" | no data | no data | no | V
Unit 1 | 01-VHHS810 | no data | no data | no data | HP SUPERHEATER 1 INLET DRAIN POT LEVEL SWITCH ISOLATION | NA | no data | 2080_00005‐3 | no data | no data | Water/Steam | 3/4" | no data | no data | no | V
Unit 1 | 01-VHHS810 | 1st stage HP superheater Drip leg 2 Lvl switches (8) isolation valves | HRSG lower East | no data | HP SUPERHEATER 1 INLET DRAIN POT LEVEL SWITCH ISOLATION | NA | HHS | 2080_00005‐3 | no data | no data | Water/Steam | 3/4" | no data | no data | no | V
Unit 1 | 01-VHHS811 | no data | no data | no data | HP SUPERHEATER 1 TO 2 CROSSOVER VENT | NA | no data | 2080_00005‐3 | no data | no data | Steam | 2" | no data | no data | no | V
Unit 1 | 01-VHHS811 | HP Superheater vent to atmoshpere | HRSG lower East | no data | HP SUPERHEATER 1 TO 2 CROSSOVER VENT | NA | HHS | 2080_00005‐3 | no data | no data | Steam | 2" | no data | no data | no | V
Unit 1 | 01-VHHS812 | no data | no data | no data | HP SUPERHEATER 1 TO 2 CROSSOVER VENT | NA | no data | 2080_00005‐3 | no data | no data | Steam | 2" | no data | no data | no | V
Unit 1 | 01-VHHS812 | HP Superheater vent to atmoshpere | HRSG lower East | no data | HP SUPERHEATER 1 TO 2 CROSSOVER VENT | NA | HHS | 2080_00005‐3 | no data | no data | Steam | 2" | no data | no data | no | V
Unit 1 | 01-VHHS813 | no data | no data | no data | HP SUPERHEATER OUTLET PRESSURE TRANSMITTER ISOLATION | NA | no data | 2080_00005‐3 | no data | no data | Steam | 3/4" | no data | no data | no | V
Unit 1 | 01-VHHS813 | HP superheater outlet PITs (before MOV) | HRSG upper | HRSG | HP SUPERHEATER OUTLET PRESSURE TRANSMITTER ISOLATION | NA | HHS | 2080_00005‐3 | no data | no data | Steam | 3/4" | no data | no data | no | V
Unit 1 | 01-VHHS814 | no data | no data | no data | HP SUPERHEATER OUTLET PRESSURE TRANSMITTER ISOLATION | NA | no data | 2080_00005‐3 | no data | no data | Steam | 3/4" | no data | no data | no | V
Unit 1 | 01-VHHS814 | HP superheater outlet PITs (before MOV) | HRSG upper | HRSG | HP SUPERHEATER OUTLET PRESSURE TRANSMITTER ISOLATION | NA | HHS | 2080_00005‐3 | no data | no data | Steam | 3/4" | no data | no data | no | V
Unit 1 | 01-VHHS818 | no data | no data | no data | HP SUPERHEATER OUTLET DRAIN | NA | no data | 2080_00005‐3 | no data | no data | Water/Steam | 2" | no data | no data | no | V
Unit 1 | 01-VHHS818 | HP superheater outlet vent to atmoshpere (before MOV) | HRSG upper | HRSG | HP SUPERHEATER OUTLET DRAIN | NA | HHS | 2080_00005‐3 | no data | no data | Water/Steam | 2" | no data | no data | no | V
Unit 1 | 01-VHHS819 | no data | no data | no data | HP SUPERHEATER OUTLET DRAIN | NA | no data | 2080_00005‐3 | no data | no data | Water/Steam | 2" | no data | no data | no | V
Unit 1 | 01-VHHS819 | HP superheater outlet vent to atmoshpere (before MOV) | HRSG upper | HRSG | HP SUPERHEATER OUTLET DRAIN | NA | HHS | 2080_00005‐3 | no data | no data | Water/Steam | 2" | no data | no data | no | V
Unit 1 | 01-VHHS820 | HP steam FT before terminal attemperator | Pipe Rack 3rd | HRSG/ST | no data | no data | HHS | no data | no data | no data | no data | no data | no data | no data | no | V
Unit 1 | 01-VHHS820 | HP steam FT before terminal attemperator | Pipe Rack 3rd | HRSG/ST | HP SUPERHEATER OUTLET FLOW TRANSMITTER ISOLATION | NA | HHS | 2080_00005‐3 | no data | no data | Steam | 3/4" | no data | no data | no | V
Unit 1 | 01-VHHS821 | HP steam FT before terminal attemperator | Pipe Rack 3rd | HRSG/ST | no data | no data | HHS | no data | no data | no data | no data | no data | no data | no data | no | V
Unit 1 | 01-VHHS821 | HP steam FT before terminal attemperator | Pipe Rack 3rd | HRSG/ST | HP SUPERHEATER OUTLET FLOW TRANSMITTER ISOLATION | NA | HHS | 2080_00005‐3 | no data | no data | Steam | 3/4" | no data | no data | no | V
Unit 1 | 01-VHHS822 | HP steam FT before terminal attemperator | Pipe Rack 3rd | HRSG/ST | no data | no data | HHS | no data | no data | no data | no data | no data | no data | no data | no | V
Unit 1 | 01-VHHS822 | HP steam FT before terminal attemperator | Pipe Rack 3rd | HRSG/ST | HP SUPERHEATER OUTLET FLOW TRANSMITTER ISOLATION | NA | HHS | 2080_00005‐3 | no data | no data | Steam | 3/4" | no data | no data | no | V
Unit 1 | 01-VHHS823 | HP steam FT before terminal attemperator | Pipe Rack 3rd | HRSG/ST | no data | no data | HHS | no data | no data | no data | no data | no data | no data | no data | no | V
Unit 1 | 01-VHHS823 | HP steam FT before terminal attemperator | Pipe Rack 3rd | HRSG/ST | HP SUPERHEATER OUTLET FLOW TRANSMITTER ISOLATION | NA | HHS | 2080_00005‐3 | no data | no data | Steam | 3/4" | no data | no data | no | V
Unit 1 | 01-VHHS824 | HP steam FT before terminal attemperator | Pipe Rack 3rd | HRSG/ST | no data | no data | HHS | no data | no data | no data | no data | no data | no data | no data | no | V
Unit 1 | 01-VHHS824 | HP steam FT before terminal attemperator | Pipe Rack 3rd | HRSG/ST | HP SUPERHEATER OUTLET FLOW TRANSMITTER ISOLATION | NA | HHS | 2080_00005‐3 | no data | no data | Steam | 3/4" | no data | no data | no | V
Unit 1 | 01-VHHS825 | HP steam FT before terminal attemperator | Pipe Rack 3rd | HRSG/ST | no data | no data | HHS | no data | no data | no data | no data | no data | no data | no data | no | V
Unit 1 | 01-VHHS825 | HP steam FT before terminal attemperator | Pipe Rack 3rd | HRSG/ST | HP SUPERHEATER OUTLET FLOW TRANSMITTER ISOLATION | NA | HHS | 2080_00005‐3 | no data | no data | Steam | 3/4" | no data | no data | no | V
Unit 1 | 01-VHHS826 | HP steam FT before terminal attemperator | Pipe Rack 3rd | HRSG/ST | no data | no data | HHS | no data | no data | no data | no data | no data | no data | no data | no | V
Unit 1 | 01-VHHS826 | HP steam FT before terminal attemperator | Pipe Rack 3rd | HRSG/ST | HP SUPERHEATER OUTLET FLOW TRANSMITTER ISOLATION | NA | HHS | 2080_00005‐3 | no data | no data | Steam | 3/4" | no data | no data | no | V
Unit 1 | 01-VHHS827 | HP steam FT before terminal attemperator | Pipe Rack 3rd | HRSG/ST | no data | no data | HHS | no data | no data | no data | no data | no data | no data | no data | no | V
Unit 1 | 01-VHHS827 | HP steam FT before terminal attemperator | Pipe Rack 3rd | HRSG/ST | HP SUPERHEATER OUTLET FLOW TRANSMITTER ISOLATION | NA | HHS | 2080_00005‐3 | no data | no data | Steam | 3/4" | no data | no data | no | V
Unit 1 | 01-VHHS831 | no data | no data | no data | HP INTERSTAGE ATTEMPERATOR COOLING WATER FLOW TRANSMITTER ISOLATION | NA | no data | 2080_00005‐3 | no data | no data | Water | 3/4" | no data | no data | no | V
Unit 1 | 01-VHHS831 | FW to HP interstage atemperator (2) flow transmitters | HRSG West Landing | Attemperator HP | HP INTERSTAGE ATTEMPERATOR COOLING WATER FLOW TRANSMITTER ISOLATION | NA | no data | 2080_00005‐3 | OPEN | no data | Water | 3/4" | no data | no data | no | V
Unit 1 | 01-VHHS832 | no data | no data | no data | HP INTERSTAGE ATTEMPERATOR COOLING WATER FLOW TRANSMITTER ISOLATION | NA | no data | 2080_00005‐3 | no data | no data | Water | 3/4" | no data | no data | no | V
Unit 1 | 01-VHHS832 | FW to HP interstage atemperator (2) flow transmitters | HRSG West Landing | Attemperator HP | HP INTERSTAGE ATTEMPERATOR COOLING WATER FLOW TRANSMITTER ISOLATION | NA | no data | 2080_00005‐3 | OPEN | no data | Water | 3/4" | no data | no data | no | V
Unit 1 | 01-VHHS833 | no data | no data | no data | HP INTERSTAGE ATTEMPERATOR COOLING WATER FLOW TRANSMITTER ISOLATION | NA | no data | 2080_00005‐3 | no data | no data | Water | 3/4" | no data | no data | no | V
Unit 1 | 01-VHHS833 | FW to HP interstage atemperator (2) flow transmitters | HRSG West Landing | Attemperator HP | HP INTERSTAGE ATTEMPERATOR COOLING WATER FLOW TRANSMITTER ISOLATION | NA | no data | 2080_00005‐3 | OPEN | no data | Water | 3/4" | no data | no data | no | V
Unit 1 | 01-VHHS834 | no data | no data | no data | HP INTERSTAGE ATTEMPERATOR COOLING WATER FLOW TRANSMITTER ISOLATION | NA | no data | 2080_00005‐3 | no data | no data | Water | 3/4" | no data | no data | no | V
Unit 1 | 01-VHHS834 | FW to HP interstage atemperator (2) flow transmitters | HRSG West Landing | Attemperator HP | HP INTERSTAGE ATTEMPERATOR COOLING WATER FLOW TRANSMITTER ISOLATION | NA | no data | 2080_00005‐3 | OPEN | no data | Water | 3/4" | no data | no data | no | V
Unit 1 | 01-VHHS835 | no data | no data | no data | HP INTERSTAGE ATTEMPERATOR COOLING WATER FLOW TRANSMITTER ISOLATION | NA | no data | 2080_00005‐3 | no data | no data | Water | 3/4" | no data | no data | no | V
Unit 1 | 01-VHHS835 | FW to HP interstage atemperator (2) flow transmitters | HRSG West Landing | Attemperator HP | HP INTERSTAGE ATTEMPERATOR COOLING WATER FLOW TRANSMITTER ISOLATION | NA | no data | 2080_00005‐3 | OPEN | no data | Water | 3/4" | no data | no data | no | V
Unit 1 | 01-VHHS836 | no data | no data | no data | HP INTERSTAGE ATTEMPERATOR COOLING WATER FLOW TRANSMITTER ISOLATION | NA | no data | 2080_00005‐3 | no data | no data | Water | 3/4" | no data | no data | no | V
Unit 1 | 01-VHHS836 | FW to HP interstage atemperator (2) flow transmitters | HRSG West Landing | Attemperator HP | HP INTERSTAGE ATTEMPERATOR COOLING WATER FLOW TRANSMITTER ISOLATION | NA | no data | 2080_00005‐3 | OPEN | no data | Water | 3/4" | no data | no data | no | V
Unit 1 | 01-VHHS837 | no data | no data | no data | HP INTERSTAGE ATTEMPERATOR COOLING WATER FLOW TRANSMITTER ISOLATION | NA | no data | 2080_00005‐3 | no data | no data | Water | 3/4" | no data | no data | no | V
Unit 1 | 01-VHHS837 | FW to HP interstage atemperator (2) flow transmitters | HRSG West Landing | Attemperator HP | HP INTERSTAGE ATTEMPERATOR COOLING WATER FLOW TRANSMITTER ISOLATION | NA | no data | 2080_00005‐3 | OPEN | no data | Water | 3/4" | no data | no data | no | V
Unit 1 | 01-VHHS839 | no data | no data | no data | HP INTERSTAGE ATTEMPERATOR COOLING WATER DIFFERENTIAL PRESSURE TRANSMITTER ISOLATION | NA | no data | 2080_00005‐3 | no data | no data | Water | 3/4" | no data | no data | no | V
Unit 1 | 01-VHHS839 | FW to HP interstage atemperator strainer DP | HRSG West Landing | Attemperator HP | HP INTERSTAGE ATTEMPERATOR COOLING WATER DIFFERENTIAL PRESSURE TRANSMITTER ISOLATION | NA | no data | 2080_00005‐3 | OPEN | no data | Water | 3/4" | no data | no data | no | V
Unit 1 | 01-VHHS840 | no data | no data | no data | HP INTERSTAGE ATTEMPERATOR COOLING WATER DIFFERENTIAL PRESSURE TRANSMITTER ISOLATION | NA | no data | 2080_00005‐3 | no data | no data | Water | 3/4" | no data | no data | no | V
Unit 1 | 01-VHHS840 | FW to HP interstage atemperator strainer DP | HRSG West Landing | Attemperator HP | HP INTERSTAGE ATTEMPERATOR COOLING WATER DIFFERENTIAL PRESSURE TRANSMITTER ISOLATION | NA | no data | 2080_00005‐3 | OPEN | no data | Water | 3/4" | no data | no data | no | V
Unit 1 | 01-VHHS841 | no data | no data | no data | HP INTERSTAGE ATTEMPERATOR COOLING WATER DIFFERENTIAL PRESSURE TRANSMITTER ISOLATION | NA | no data | 2080_00005‐3 | no data | no data | Water | 3/4" | no data | no data | no | V
Unit 1 | 01-VHHS841 | FW to HP interstage atemperator strainer DP | HRSG West Landing | Attemperator HP | HP INTERSTAGE ATTEMPERATOR COOLING WATER DIFFERENTIAL PRESSURE TRANSMITTER ISOLATION | NA | no data | 2080_00005‐3 | OPEN | no data | Water | 3/4" | no data | no data | no | V
Unit 1 | 01-VHHS843 | no data | no data | no data | HP INTERSTAGE ATTEMPERATOR COOLING WATER STRAINER DRAIN | NA | no data | 2080_00005‐3 | no data | no data | Water | 2" | no data | no data | no | V
Unit 1 | 01-VHHS843 | FW to HP interstage atemperator strainer drain valve | HRSG West Landing | Attemperator HP | HP INTERSTAGE ATTEMPERATOR COOLING WATER STRAINER DRAIN | NA | no data | 2080_00005‐3 | CLOSED | no data | Water | 2" | no data | no data | no | V
Unit 1 | 01-VHHS856 | no data | no data | no data | HP FEEDWATER INLET DRAIN | NA | no data | 2080_00005‐1 | no data | no data | Water | 2" | no data | no data | no | V
Unit 1 | 01-VHHS856 | HP drum High flow drain | HRSG lower West | no data | HP FEEDWATER INLET DRAIN | NA | BFW HP | 2080_00005‐1 | CLOSED | no data | Water | 2" | no data | no data | no | V
Unit 1 | 01-VHHS857 | no data | no data | no data | HP FEEDWATER INLET DRAIN | NA | no data | 2080_00005‐1 | no data | no data | Water | 2" | no data | no data | no | V
Unit 1 | 01-VHHS857 | HP drum High flow drain | HRSG lower West | no data | HP FEEDWATER INLET DRAIN | NA | BFW HP | 2080_00005‐1 | CLOSED | no data | Water | 2" | no data | no data | no | V
Unit 1 | 01-VHHS858 | no data | no data | no data | HP FEEDWATER INLET DRAIN | NA | no data | 2080_00005‐1 | no data | no data | Water | 2" | no data | no data | no | V
Unit 1 | 01-VHHS858 | HP drum Low flow drain | HRSG lower West | no data | HP FEEDWATER INLET DRAIN | NA | BFW HP | 2080_00005‐1 | CLOSED | no data | Water | 2" | no data | no data | no | V
Unit 1 | 01-VHHS859 | no data | no data | no data | HP FEEDWATER INLET DRAIN | NA | no data | 2080_00005‐1 | no data | no data | Water | 2" | no data | no data | no | V
Unit 1 | 01-VHHS859 | HP drum Low flow drain | HRSG lower West | no data | HP FEEDWATER INLET DRAIN | NA | BFW HP | 2080_00005‐1 | CLOSED | no data | Water | 2" | no data | no data | no | V
Unit 1 | 01-VHHS864 | no data | no data | no data | HP INTERSTAGE ATTEMPERATOR COOLING WATER DRAIN | NA | no data | 2080_00005‐3 | no data | no data | Water | 2" | no data | no data | no | V
Unit 1 | 01-VHHS864 | FW to HP interstage atemperator drain (2) valves | HRSG West Landing | Attemperator HP | HP INTERSTAGE ATTEMPERATOR COOLING WATER DRAIN | NA | no data | 2080_00005‐3 | CLOSED | no data | Water | 2" | no data | no data | no | V
Unit 1 | 01-VHHS866 | no data | no data | no data | HP INTERSTAGE ATTEMPERATOR COOLING WATER VENT | NA | no data | 2080_00005‐3 | no data | no data | Water | 2" | no data | no data | no | V
Unit 1 | 01-VHHS866 | FW to HP interstage atemperator vent | HRSG West Landing | Attemperator HP | HP INTERSTAGE ATTEMPERATOR COOLING WATER VENT | NA | no data | 2080_00005‐3 | CLOSED | no data | Water | 2" | no data | no data | no | V
Unit 1 | 01-VHHS867 | no data | no data | no data | HP SUPERHEATER 1 INLET DRAIN POT CLEANOUT DRAIN | NA | no data | 2080_00005‐3 | no data | no data | Water/Steam | 1" | no data | no data | no | V
Unit 1 | 01-VHHS867 | 1st stage HP superheater Drip leg drain (2) valves | HRSG lower East | no data | HP SUPERHEATER 1 INLET DRAIN POT CLEANOUT DRAIN | NA | HHS | 2080_00005‐3 | no data | no data | Water/Steam | 1" | no data | no data | no | V
Unit 1 | 01-VHHS868 | no data | no data | no data | HP SUPERHEATER 1 INLET DRAIN POT CLEANOUT DRAIN | NA | no data | 2080_00005‐3 | no data | no data | Water/Steam | 1" | no data | no data | no | V
Unit 1 | 01-VHHS868 | 1st stage HP superheater Drip leg drain (2) valves | HRSG lower East | no data | HP SUPERHEATER 1 INLET DRAIN POT CLEANOUT DRAIN | NA | HHS | 2080_00005‐3 | no data | no data | Water/Steam | 1" | no data | no data | no | V
Unit 1 | 01-VHHS871 | no data | no data | no data | HP SUPERHEATER OUTLET PRESSURE TRANSMITTER ISOLATION | NA | no data | 2080_00005‐3 | no data | no data | Steam | 3/4" | no data | no data | no | V
Unit 1 | 01-VHHS871 | HP superheater outlet PITs (before MOV) | HRSG upper | HRSG | HP SUPERHEATER OUTLET PRESSURE TRANSMITTER ISOLATION | NA | HHS | 2080_00005‐3 | no data | no data | Steam | 3/4" | no data | no data | no | V
Unit 1 | 01-VHHS872 | no data | no data | no data | HP SUPERHEATER OUTLET PRESSURE TRANSMITTER ISOLATION | NA | no data | 2080_00005‐3 | no data | no data | Steam | 3/4" | no data | no data | no | V
Unit 1 | 01-VHHS872 | HP superheater outlet PITs (before MOV) | HRSG upper | HRSG | HP SUPERHEATER OUTLET PRESSURE TRANSMITTER ISOLATION | NA | HHS | 2080_00005‐3 | no data | no data | Steam | 3/4" | no data | no data | no | V
Unit 1 | 01-VHHS873 | no data | no data | no data | HP SUPERHEATER OUTLET PRESSURE TRANSMITTER ISOLATION | NA | no data | 2080_00005‐3 | no data | no data | Steam | 3/4" | no data | no data | no | V
Unit 1 | 01-VHHS873 | HP superheater outlet PITs (before MOV) | HRSG upper | HRSG | HP SUPERHEATER OUTLET PRESSURE TRANSMITTER ISOLATION | NA | HHS | 2080_00005‐3 | no data | no data | Steam | 3/4" | no data | no data | no | V
Unit 1 | 01-VHHS874 | no data | no data | no data | HP SUPERHEATER OUTLET PRESSURE TRANSMITTER ISOLATION | NA | no data | 2080_00005‐3 | no data | no data | Steam | 3/4" | no data | no data | no | V
Unit 1 | 01-VHHS874 | HP superheater outlet PITs (before MOV) | HRSG upper | HRSG | HP SUPERHEATER OUTLET PRESSURE TRANSMITTER ISOLATION | NA | HHS | 2080_00005‐3 | no data | no data | Steam | 3/4" | no data | no data | no | V
Unit 1 | 01-VHHS900 | no data | no data | no data | HP ECONOMIZER DRAIN | NA | no data | 2080_00005‐1 | no data | no data | Water | 2" | no data | no data | no | V
Unit 1 | 01-VHHS900 | HP economizer drain block valves | HRSG lower West | no data | HP ECONOMIZER DRAIN | NA | BFW HP | 2080_00005‐1 | CLOSED | no data | Water | 2" | no data | no data | no | V
Unit 1 | 01-VHHS901 | no data | no data | no data | HP FEEDWATER CONTROL VALVE ISOLATION | NA | no data | 2080_00005‐1 | no data | no data | Water | 12" | no data | no data | no | V
Unit 1 | 01-VHHS901 | HP drum High flow LCV iso | HRSG lower West | no data | HP FEEDWATER CONTROL VALVE ISOLATION | NA | BFW HP | 2080_00005‐1 | OPEN | no data | Water | 12" | no data | no data | no | V
Unit 1 | 01-VHHS902 | no data | no data | no data | HP FEEDWATER CONTROL VALVE ISOLATION | NA | no data | 2080_00005‐1 | no data | no data | Water | 12" | no data | no data | no | V
Unit 1 | 01-VHHS902 | HP drum High flow LCV outlet iso | HRSG lower West | no data | HP FEEDWATER CONTROL VALVE ISOLATION | NA | BFW HP | 2080_00005‐1 | OPEN | no data | Water | 12" | no data | no data | no | V
Unit 1 | 01-VHHS903 | no data | no data | no data | HP FEEDWATER CONTROL VALVE ISOLATION | NA | no data | 2080_00005‐1 | no data | no data | Water | 6" | no data | no data | no | V
Unit 1 | 01-VHHS903 | HP drum Low flow LCV iso | HRSG lower West | no data | HP FEEDWATER CONTROL VALVE ISOLATION | NA | BFW HP | 2080_00005‐1 | OPEN | no data | Water | 6" | no data | no data | no | V
Unit 1 | 01-VHHS904 | Steam to HP Evap MOV bypass | no data | Sparging | HRSG 1 HP SPARGING STEAM MOV BYPASS | no data | no data | no data | CLOSED | CLOSED | no data | no data | 5846.0 | no data | no | V
Unit 1 | 01-VHHS904 | Steam to HP Evap MOV bypass | no data | Sparging | HP FEEDWATER CONTROL VALVE ISOLATION | NA | no data | 2080_00005‐1 | CLOSED | CLOSED | Water | 6" | no data | no data | no | V
Unit 1 | 01-VHHS905 | no data | no data | no data | HP ECONOMIZER DRAIN | NA | no data | 2080_00005‐1 | no data | no data | Water | 2" | no data | no data | no | V
Unit 1 | 01-VHHS905 | HP economizer drain block valves | HRSG lower West | no data | HP ECONOMIZER DRAIN | NA | BFW HP | 2080_00005‐1 | CLOSED | no data | Water | 2" | no data | no data | no | V
Unit 1 | 01-VHHS906 | 906 MOV bypass (HP steam isolation) | HRSG upper | HRSG/ST | no data | no data | HHS | no data | no data | no data | no data | no data | no data | no data | no | V
Unit 1 | 01-VHHS906 | HP economizer drain block valves | HRSG lower West | HRSG/ST | HP ECONOMIZER DRAIN | NA | BFW HP | 2080_00005‐1 | CLOSED | no data | Water | 2" | no data | no data | no | V
Unit 1 | 01-VHHS906 | no data | no data | no data | HP ECONOMIZER DRAIN | NA | no data | 2080_00005‐1 | no data | no data | Water | 2" | no data | no data | no | V
Unit 1 | 01-VHHS906 | HP economizer drain block valves | HRSG lower West | HRSG/ST | HP ECONOMIZER DRAIN | NA | BFW HP | 2080_00005‐1 | CLOSED | no data | Water | 2" | no data | no data | no | V
Unit 1 | 01-VHHS907 | 907 MOV bypass (HP steam isolation) | HRSG upper | HRSG/ST | no data | no data | HHS | no data | no data | no data | no data | no data | no data | no data | no | V
Unit 1 | 01-VHHS907 | HP drum LCV bypass | HRSG lower West | HRSG/ST | HP DRUM LCV BYPASS | NA | BFW HP | 2080_00005‐1 | CLOSED | no data | Water | 2" | no data | no data | no | V
Unit 1 | 01-VHHS907 | no data | no data | no data | HP DRUM LCV BYPASS | NA | no data | 2080_00005‐1 | no data | no data | Water | 2" | no data | no data | no | V
Unit 1 | 01-VHHS907 | HP drum LCV bypass | HRSG lower West | HRSG/ST | HP DRUM LCV BYPASS | NA | BFW HP | 2080_00005‐1 | CLOSED | no data | Water | 2" | no data | no data | no | V
Unit 1 | 01-VHHS909 | no data | no data | no data | HP INTERSTAGE ATTEMPERATOR DRAIN POT CLEANOUT DRAIN | NA | no data | 2080_00005‐3 | no data | no data | Water/Steam | 1" | no data | no data | no | V
Unit 1 | 01-VHHS909 | 3rd stage HP superheater Drip leg drain (2) valves | HRSG lower East | no data | HP INTERSTAGE ATTEMPERATOR DRAIN POT CLEANOUT DRAIN | NA | HHS | 2080_00005‐3 | no data | no data | Water/Steam | 1" | no data | no data | no | V
Unit 1 | 01-VHHS910 | no data | no data | no data | HP INTERSTAGE ATTEMPERATOR DRAIN POT CLEANOUT DRAIN | NA | no data | 2080_00005‐3 | no data | no data | Water/Steam | 1" | no data | no data | no | V
Unit 1 | 01-VHHS910 | 3rd stage HP superheater Drip leg drain (2) valves | HRSG lower East | no data | HP INTERSTAGE ATTEMPERATOR DRAIN POT CLEANOUT DRAIN | NA | HHS | 2080_00005‐3 | no data | no data | Water/Steam | 1" | no data | no data | no | V
Unit 1 | 01-VHHS912 | no data | no data | no data | HP FEEDWATER INLET DRAIN | NA | no data | 2080_00005‐1 | no data | no data | Water | 2" | no data | no data | no | V
Unit 1 | 01-VHHS912 | HP drum FW drain before MOV | HRSG lower West | no data | HP FEEDWATER INLET DRAIN | NA | BFW HP | 2080_00005‐1 | CLOSED | no data | Water | 2" | no data | no data | no | V
Unit 1 | 01-VHHS913 | no data | no data | no data | HP FEEDWATER INLET DRAIN | NA | no data | 2080_00005‐1 | no data | no data | Water | 2" | no data | no data | no | V
Unit 1 | 01-VHHS913 | HP drum FW drain before MOV | HRSG lower West | no data | HP FEEDWATER INLET DRAIN | NA | BFW HP | 2080_00005‐1 | CLOSED | no data | Water | 2" | no data | no data | no | V
Unit 1 | 01-VHHS914 | no data | no data | no data | HP ECONOMIZER INLET PRESSURE TRANSMITTER ISOLATION | NA | no data | 2080_00005‐1 | no data | no data | Water | 3/4" | no data | no data | no | V
Unit 1 | 01-VHHS914 | HP economizer inlet PIT (after LCV) | HRSG lower West | no data | HP ECONOMIZER INLET PRESSURE TRANSMITTER ISOLATION | NA | BFW HP | 2080_00005‐1 | OPEN | no data | Water | 3/4" | no data | no data | no | V
Unit 1 | 01-VHHS915 | no data | no data | no data | HP ECONOMIZER INLET PRESSURE TRANSMITTER ISOLATION | NA | no data | 2080_00005‐1 | no data | no data | Water | 3/4" | no data | no data | no | V
Unit 1 | 01-VHHS915 | HP economizer inlet PIT (after LCV) | HRSG lower West | no data | HP ECONOMIZER INLET PRESSURE TRANSMITTER ISOLATION | NA | BFW HP | 2080_00005‐1 | OPEN | no data | Water | 3/4" | no data | no data | no | V
Unit 1 | 01-VHHS916 | HP FW to economizer PIT (before LCV) | no data | no data | no data | no data | BFW HP | no data | OPEN | no data | no data | no data | no data | no data | no | V
Unit 1 | 01-VHHS916 | HP FW to economizer PIT (before LCV) | no data | no data | HP FEEDWATER INLET PRESSURE TRANSMITTER ISOLATION | NA | BFW HP | 2080_00005‐1 | OPEN | no data | Water | 3/4" | no data | no data | no | V
Unit 1 | 01-VHHS917 | HP FW to economizer PIT (before LCV) | no data | no data | no data | no data | BFW HP | no data | OPEN | no data | no data | no data | no data | no data | no | V
Unit 1 | 01-VHHS917 | HP FW to economizer PIT (before LCV) | no data | no data | HP FEEDWATER INLET PRESSURE TRANSMITTER ISOLATION | NA | BFW HP | 2080_00005‐1 | OPEN | no data | Water | 3/4" | no data | no data | no | V
Unit 1 | 01-VHHS929 | no data | no data | no data | HP ECONOMIZER DRAIN | NA | no data | 2080_00005‐1 | no data | no data | Water | 2" | no data | no data | no | V
Unit 1 | 01-VHHS929 | HP economizer drain root valves | HRSG lower West | no data | HP ECONOMIZER DRAIN | NA | BFW HP | 2080_00005‐1 | CLOSED | no data | Water | 2" | no data | no data | no | V
Unit 1 | 01-VHHS930 | no data | no data | no data | HP ECONOMIZER DRAIN | NA | no data | 2080_00005‐1 | no data | no data | Water | 2" | no data | no data | no | V
Unit 1 | 01-VHHS930 | HP economizer drain root valves | HRSG lower West | no data | HP ECONOMIZER DRAIN | NA | BFW HP | 2080_00005‐1 | CLOSED | no data | Water | 2" | no data | no data | no | V
Unit 1 | 01-VHHS931 | no data | no data | no data | HP ECONOMIZER DRAIN | NA | no data | 2080_00005‐1 | no data | no data | Water | 2" | no data | no data | no | V
Unit 1 | 01-VHHS931 | HP economizer drain root valves | HRSG lower West | no data | HP ECONOMIZER DRAIN | NA | BFW HP | 2080_00005‐1 | CLOSED | no data | Water | 2" | no data | no data | no | V
Unit 1 | 01-VHHS932 | no data | no data | no data | HP ECONOMIZER DRAIN | NA | no data | 2080_00005‐1 | no data | no data | Water | 2" | no data | no data | no | V
Unit 1 | 01-VHHS932 | HP economizer drain root valves | HRSG lower West | no data | HP ECONOMIZER DRAIN | NA | BFW HP | 2080_00005‐1 | CLOSED | no data | Water | 2" | no data | no data | no | V
Unit 1 | 01-VHHS933 | no data | no data | no data | HP ECONOMIZER DRAIN | NA | no data | 2080_00005‐1 | no data | no data | Water | 2" | no data | no data | no | V
Unit 1 | 01-VHHS933 | HP economizer drain root valves | HRSG lower West | no data | HP ECONOMIZER DRAIN | NA | BFW HP | 2080_00005‐1 | CLOSED | no data | Water | 2" | no data | no data | no | V
Unit 1 | 01-VHHS934 | no data | no data | no data | HP ECONOMIZER DRAIN | NA | no data | 2080_00005‐1 | no data | no data | Water | 2" | no data | no data | no | V
Unit 1 | 01-VHHS934 | HP economizer drain root valves | HRSG lower West | no data | HP ECONOMIZER DRAIN | NA | BFW HP | 2080_00005‐1 | CLOSED | no data | Water | 2" | no data | no data | no | V
Unit 1 | 01-VHHS935 | no data | no data | no data | HP ECONOMIZER DRAIN | NA | no data | 2080_00005‐1 | no data | no data | Water | 2" | no data | no data | no | V
Unit 1 | 01-VHHS935 | HP economizer drain root valves | HRSG lower West | no data | HP ECONOMIZER DRAIN | NA | BFW HP | 2080_00005‐1 | CLOSED | no data | Water | 2" | no data | no data | no | V
Unit 1 | 01-VHHS936 | no data | no data | no data | HP ECONOMIZER DRAIN | NA | no data | 2080_00005‐1 | no data | no data | Water | 2" | no data | no data | no | V
Unit 1 | 01-VHHS936 | HP economizer drain root valves | HRSG lower West | no data | HP ECONOMIZER DRAIN | NA | BFW HP | 2080_00005‐1 | CLOSED | no data | Water | 2" | no data | no data | no | V
Unit 1 | 01-VHHS937 | no data | no data | no data | HP ECONOMIZER DRAIN | NA | no data | 2080_00005‐1 | no data | no data | Water | 2" | no data | no data | no | V
Unit 1 | 01-VHHS937 | HP economizer drain root valves | HRSG lower West | no data | HP ECONOMIZER DRAIN | NA | BFW HP | 2080_00005‐1 | CLOSED | no data | Water | 2" | no data | no data | no | V
Unit 1 | 01-VHHS938 | no data | no data | no data | HP ECONOMIZER DRAIN | NA | no data | 2080_00005‐1 | no data | no data | Water | 2" | no data | no data | no | V
Unit 1 | 01-VHHS938 | HP economizer drain block valves | HRSG lower West | no data | HP ECONOMIZER DRAIN | NA | BFW HP | 2080_00005‐1 | CLOSED | no data | Water | 2" | no data | no data | no | V
Unit 1 | 01-VHHS939 | no data | no data | no data | HP ECONOMIZER VENT | NA | no data | 2080_00005‐1 | no data | no data | Water | 2" | no data | no data | no | V
Unit 1 | 01-VHHS939 | HP economizer vent root valves | HRSG upper | HRSG/ HP Drum | HP ECONOMIZER VENT | NA | BFW HP | 2080_00005‐1 | CLOSED | no data | Water | 2" | no data | no data | no | V
Unit 1 | 01-VHHS940 | no data | no data | no data | HP ECONOMIZER VENT | NA | no data | 2080_00005‐1 | no data | no data | Water | 2" | no data | no data | no | V
Unit 1 | 01-VHHS940 | HP economizer vent root valves | HRSG upper | HRSG/ HP Drum | HP ECONOMIZER VENT | NA | BFW HP | 2080_00005‐1 | CLOSED | no data | Water | 2" | no data | no data | no | V
Unit 1 | 01-VHHS941 | no data | no data | no data | HP ECONOMIZER VENT | NA | no data | 2080_00005‐1 | no data | no data | Water | 2" | no data | no data | no | V
Unit 1 | 01-VHHS941 | HP economizer vent root valves | HRSG upper | HRSG/ HP Drum | HP ECONOMIZER VENT | NA | BFW HP | 2080_00005‐1 | CLOSED | no data | Water | 2" | no data | no data | no | V
Unit 1 | 01-VHHS942 | no data | no data | no data | HP ECONOMIZER VENT | NA | no data | 2080_00005‐1 | no data | no data | Water | 2" | no data | no data | no | V
Unit 1 | 01-VHHS942 | HP economizer vent root valves | HRSG upper | HRSG/ HP Drum | HP ECONOMIZER VENT | NA | BFW HP | 2080_00005‐1 | CLOSED | no data | Water | 2" | no data | no data | no | V
Unit 1 | 01-VHHS943 | no data | no data | no data | HP ECONOMIZER VENT | NA | no data | 2080_00005‐1 | no data | no data | Water | 2" | no data | no data | no | V
Unit 1 | 01-VHHS943 | HP economizer vent root valves | HRSG upper | HRSG/ HP Drum | HP ECONOMIZER VENT | NA | BFW HP | 2080_00005‐1 | CLOSED | no data | Water | 2" | no data | no data | no | V
Unit 1 | 01-VHHS944 | no data | no data | no data | HP ECONOMIZER VENT | NA | no data | 2080_00005‐1 | no data | no data | Water | 2" | no data | no data | no | V
Unit 1 | 01-VHHS944 | HP economizer vent root valves | HRSG upper | HRSG/ HP Drum | HP ECONOMIZER VENT | NA | BFW HP | 2080_00005‐1 | CLOSED | no data | Water | 2" | no data | no data | no | V
Unit 1 | 01-VHHS945 | no data | no data | no data | HP ECONOMIZER VENT | NA | no data | 2080_00005‐1 | no data | no data | Water | 2" | no data | no data | no | V
Unit 1 | 01-VHHS945 | HP economizer vent root valves | HRSG upper | HRSG/ HP Drum | HP ECONOMIZER VENT | NA | BFW HP | 2080_00005‐1 | CLOSED | no data | Water | 2" | no data | no data | no | V
Unit 1 | 01-VHHS946 | no data | no data | no data | HP ECONOMIZER VENT | NA | no data | 2080_00005‐1 | no data | no data | Water | 2" | no data | no data | no | V
Unit 1 | 01-VHHS946 | HP economizer vent root valves | HRSG upper | HRSG/ HP Drum | HP ECONOMIZER VENT | NA | BFW HP | 2080_00005‐1 | CLOSED | no data | Water | 2" | no data | no data | no | V
Unit 1 | 01-VHHS947 | no data | no data | no data | HP ECONOMIZER VENT | NA | no data | 2080_00005‐1 | no data | no data | Water | 2" | no data | no data | no | V
Unit 1 | 01-VHHS947 | HP economizer vent root valve | HRSG upper | HRSG/ HP Drum | HP ECONOMIZER VENT | NA | BFW HP | 2080_00005‐1 | OPEN | no data | Water | 2" | no data | no data | no | V
Unit 1 | 01-VHHS948 | From TCA to HP economizer isolation | Pipe Rack 1st | TCA | no data | no data | BFW HP | no data | OPEN | no data | no data | no data | no data | no data | no | V
Unit 1 | 01-VHHS948 | From TCA to HP economizer isolation | Pipe Rack 1st | TCA | HP TCA RETURN TO HP ECONOMIZER ISOLATION | NA | BFW HP | 2080_00005‐1 | OPEN | no data | Water | 6" | no data | no data | no | V
Unit 1 | 01-VHHS949 | From TCA to HP economizer isolation bypass | Pipe Rack 1st | TCA | no data | no data | BFW HP | no data | CLOSED | no data | no data | no data | no data | no data | no | V
Unit 1 | 01-VHHS949 | From TCA to HP economizer isolation bypass | Pipe Rack 1st | TCA | HP TCA RETURN TO HP ECONOMIZER CHECK | NA | BFW HP | 2080_00005‐1 | CLOSED | no data | Water | 6" | no data | no data | no | V
Unit 1 | 01-VHHS950 | From TCA to HP economizer isolation equalizing | Pipe Rack 1st | TCA | no data | no data | BFW HP | no data | OPEN | no data | no data | no data | no data | no data | no | V
Unit 1 | 01-VHHS950 | From TCA to HP economizer isolation equalizing | Pipe Rack 1st | TCA | HP DRUM PRESSURE TRANSMITTER ISOLATION | NA | BFW HP | 2080_00005‐2 | OPEN | no data | Water/Steam | 3/4" | no data | no data | no | V
Unit 1 | 01-VHHS950 | (2) HP Drum PIT (4) valves | Top of the HP drum | HRSG/ HP Drum | no data | no data | HHS | no data | OPEN | no data | no data | no data | no data | no data | no | V
Unit 1 | 01-VHHS950 | From TCA to HP economizer isolation equalizing | Pipe Rack 1st | TCA | HP DRUM PRESSURE TRANSMITTER ISOLATION | NA | BFW HP | 2080_00005‐2 | OPEN | no data | Water/Steam | 3/4" | no data | no data | no | V
Unit 1 | 01-VHHS951 | (2) HP Drum PIT (4) valves | Top of the HP drum | HRSG/ HP Drum | no data | no data | HHS | no data | OPEN | no data | no data | no data | no data | no data | no | V
Unit 1 | 01-VHHS951 | (2) HP Drum PIT (4) valves | Top of the HP drum | HRSG/ HP Drum | HP DRUM PRESSURE TRANSMITTER ISOLATION | NA | HHS | 2080_00005‐2 | OPEN | no data | Water/Steam | 3/4" | no data | no data | no | V
Unit 1 | 01-VHHS952 | (2) HP Drum PIT (4) valves | Top of the HP drum | HRSG/ HP Drum | no data | no data | HHS | no data | OPEN | no data | no data | no data | no data | no data | no | V
Unit 1 | 01-VHHS952 | (2) HP Drum PIT (4) valves | Top of the HP drum | HRSG/ HP Drum | HP DRUM PRESSURE TRANSMITTER ISOLATION | NA | HHS | 2080_00005‐2 | OPEN | no data | Water/Steam | 3/4" | no data | no data | no | V
Unit 1 | 01-VHHS953 | (2) HP Drum PIT (4) valves | Top of the HP drum | HRSG/ HP Drum | no data | no data | HHS | no data | OPEN | no data | no data | no data | no data | no data | no | V
Unit 1 | 01-VHHS953 | (2) HP Drum PIT (4) valves | Top of the HP drum | HRSG/ HP Drum | HP DRUM PRESSURE TRANSMITTER ISOLATION | NA | HHS | 2080_00005‐2 | OPEN | no data | Water/Steam | 3/4" | no data | no data | no | V
Unit 1 | 01-VHHS956 | Nitrogen PIT (2) valves | Top of the HP drum | HRSG/ HP Drum | no data | no data | HHS | no data | OPEN | no data | no data | no data | no data | no data | no | V
Unit 1 | 01-VHHS956 | Nitrogen PIT (2) valves | Top of the HP drum | HRSG/ HP Drum | HP DRUM PRESSURE TRANSMITTER ISOLATION | NA | HHS | 2080_00005‐2 | OPEN | no data | Water/Steam | 3/4" | no data | no data | no | V
Unit 1 | 01-VHHS957 | Nitrogen PIT (2) valves | Top of the HP drum | HRSG/ HP Drum | no data | no data | HHS | no data | OPEN | no data | no data | no data | no data | no data | no | V
Unit 1 | 01-VHHS957 | Nitrogen PIT (2) valves | Top of the HP drum | HRSG/ HP Drum | HP DRUM PRESSURE TRANSMITTER ISOLATION | NA | HHS | 2080_00005‐2 | OPEN | no data | Water/Steam | 3/4" | no data | no data | no | V
Unit 1 | 01-VHHS959 | Nitrogen Fill iso | Top of the HP drum | HRSG/ HP Drum | no data | no data | HHS | no data | CLOSED | no data | no data | no data | no data | no data | no | V
Unit 1 | 01-VHHS959 | Nitrogen Fill iso | Top of the HP drum | HRSG/ HP Drum | HP DRUM NITROGEN SUPPLY ISOLATION | NA | HHS | 2080_00005‐2 | CLOSED | no data | Water/Steam | 2" | no data | no data | no | V
Unit 1 | 01-VHHS961 | no data | no data | no data | HP ECONOMIZER DRAIN | NA | no data | 2080_00005‐1 | no data | no data | Water | 2" | no data | no data | no | V
Unit 1 | 01-VHHS961 | HP economizer drain root valves | HRSG lower West | no data | HP ECONOMIZER DRAIN | NA | BFW HP | 2080_00005‐1 | CLOSED | no data | Water | 2" | no data | no data | no | V
Unit 1 | 01-VHHS963 | no data | no data | no data | HP DRUM LEVEL GAUGE ISOLATION | NA | no data | 2080_00005‐2 | no data | no data | Water/Steam | 2" | no data | no data | no | V
Unit 1 | 01-VHHS963 | Level Element (4) valves | HRSG upper West | HRSG/ HP Drum | HP DRUM LEVEL GAUGE ISOLATION | NA | HHS | 2080_00005‐2 | OPEN | no data | Water/Steam | 2" | no data | no data | no | V
Unit 1 | 01-VHHS964 | no data | no data | no data | HP DRUM LEVEL GAUGE ISOLATION | NA | no data | 2080_00005‐2 | no data | no data | Water/Steam | 2" | no data | no data | no | V
Unit 1 | 01-VHHS964 | Level Element (4) valves | HRSG upper West | HRSG/ HP Drum | HP DRUM LEVEL GAUGE ISOLATION | NA | HHS | 2080_00005‐2 | OPEN | no data | Water/Steam | 2" | no data | no data | no | V
Unit 1 | 01-VHHS965 | no data | no data | no data | HP DRUM LEVEL GAUGE DRAIN | NA | no data | 2080_00005‐2 | no data | no data | Water/Steam | 2" | no data | no data | no | V
Unit 1 | 01-VHHS965 | Level instruments blowdown | HRSG upper West | HRSG/ HP Drum | HP DRUM LEVEL GAUGE DRAIN | NA | HHS | 2080_00005‐2 | CLOSED | no data | Water/Steam | 2" | no data | no data | no | V
Unit 1 | 01-VHHS966 | no data | no data | no data | HP DRUM LEVEL GAUGE DRAIN | NA | no data | 2080_00005‐2 | no data | no data | Water/Steam | 2" | no data | no data | no | V
Unit 1 | 01-VHHS966 | Level instruments blowdown | HRSG upper West | HRSG/ HP Drum | HP DRUM LEVEL GAUGE DRAIN | NA | HHS | 2080_00005‐2 | CLOSED | no data | Water/Steam | 2" | no data | no data | no | V
Unit 1 | 01-VHHS967 | no data | no data | no data | HP DRUM LEVEL TRANSMITTER ISOLATION | NA | no data | 2080_00005‐2 | no data | no data | Water/Steam | 1" | no data | no data | no | V
Unit 1 | 01-VHHS967 | Level Transmitter (4) valves | HRSG upper West | HRSG/ HP Drum | U1 HP Drum Level Transmitter HHS905A top block | NA | HHS | 2080_00005‐2 | OPEN | CLOSED | Water/Steam | 1" | 6035.0 | no data | no | V
Unit 1 | 01-VHHS968 | no data | no data | no data | HP DRUM LEVEL TRANSMITTER ISOLATION | NA | no data | 2080_00005‐2 | no data | no data | Water/Steam | 1" | no data | no data | no | V
Unit 1 | 01-VHHS968 | Level Transmitter (4) valves | HRSG upper West | HRSG/ HP Drum | U1 HP Drum Level Transmitter HHS905A top root | NA | HHS | 2080_00005‐2 | OPEN | CLOSED | Water/Steam | 1" | 6034.0 | no data | no | V
Unit 1 | 01-VHHS969 | no data | no data | no data | HP DRUM LEVEL TRANSMITTER ISOLATION | NA | no data | 2080_00005‐2 | no data | no data | Water/Steam | 1" | no data | no data | no | V
Unit 1 | 01-VHHS969 | Level Transmitter (4) valves | HRSG upper West | HRSG/ HP Drum | U1 HP Drum Level Transmitter HHS905A bottom root | NA | HHS | 2080_00005‐2 | OPEN | CLOSED | Water/Steam | 1" | 6032.0 | no data | no | V
Unit 1 | 01-VHHS970 | no data | no data | no data | HP DRUM LEVEL TRANSMITTER ISOLATION | NA | no data | 2080_00005‐2 | no data | no data | Water/Steam | 1" | no data | no data | no | V
Unit 1 | 01-VHHS970 | Level Transmitter (4) valves | HRSG upper West | HRSG/ HP Drum | U1 HP Drum Level Transmitter HHS905A bottom block | NA | HHS | 2080_00005‐2 | OPEN | CLOSED | Water/Steam | 1" | 6033.0 | no data | no | V
Unit 1 | 01-VHHS971 | no data | no data | no data | HP DRUM LEVEL GAUGE ISOLATION | NA | no data | 2080_00005‐2 | no data | no data | Water/Steam | 2" | no data | no data | no | V
Unit 1 | 01-VHHS971 | Level Element (4) valves | HRSG upper East | HRSG/ HP Drum | HP DRUM LEVEL GAUGE ISOLATION | NA | HHS | 2080_00005‐2 | OPEN | no data | Water/Steam | 2" | no data | no data | no | V
Unit 1 | 01-VHHS972 | no data | no data | no data | HP DRUM LEVEL GAUGE DRAIN | NA | no data | 2080_00005‐2 | no data | no data | Water/Steam | 2" | no data | no data | no | V
Unit 1 | 01-VHHS972 | Level instruments blowdown | HRSG upper West | HRSG/ HP Drum | HP DRUM LEVEL GAUGE DRAIN | NA | HHS | 2080_00005‐2 | CLOSED | no data | Water/Steam | 2" | no data | no data | no | V
Unit 1 | 01-VHHS973 | no data | no data | no data | HP DRUM LEVEL GAUGE DRAIN | NA | no data | 2080_00005‐2 | no data | no data | Water/Steam | 2" | no data | no data | no | V
Unit 1 | 01-VHHS973 | Level instruments blowdown | HRSG upper East | HRSG/ HP Drum | HP DRUM LEVEL GAUGE DRAIN | NA | HHS | 2080_00005‐2 | CLOSED | no data | Water/Steam | 2" | no data | no data | no | V
Unit 1 | 01-VHHS974 | no data | no data | no data | HP DRUM LEVEL GAUGE DRAIN | NA | no data | 2080_00005‐2 | no data | no data | Water/Steam | 2" | no data | no data | no | V
Unit 1 | 01-VHHS974 | Level instruments blowdown | HRSG upper East | HRSG/ HP Drum | HP DRUM LEVEL GAUGE DRAIN | NA | HHS | 2080_00005‐2 | CLOSED | no data | Water/Steam | 2" | no data | no data | no | V
Unit 1 | 01-VHHS975 | no data | no data | no data | HP DRUM LEVEL TRANSMITTER ISOLATION | NA | no data | 2080_00005‐2 | no data | no data | Water/Steam | 1" | no data | no data | no | V
Unit 1 | 01-VHHS975 | (2)Level Transmitters (8) valves | HRSG upper East | HRSG/ HP Drum | HP DRUM LEVEL TRANSMITTER ISOLATION | NA | HHS | 2080_00005‐2 | OPEN | no data | Water/Steam | 1" | no data | no data | no | V
Unit 1 | 01-VHHS976 | no data | no data | no data | HP DRUM LEVEL TRANSMITTER ISOLATION | NA | no data | 2080_00005‐2 | no data | no data | Water/Steam | 1" | no data | no data | no | V
Unit 1 | 01-VHHS976 | (2)Level Transmitters (8) valves | HRSG upper East | HRSG/ HP Drum | HP DRUM LEVEL TRANSMITTER ISOLATION | NA | HHS | 2080_00005‐2 | OPEN | no data | Water/Steam | 1" | no data | no data | no | V
Unit 1 | 01-VHHS977 | no data | no data | no data | HP DRUM LEVEL TRANSMITTER ISOLATION | NA | no data | 2080_00005‐2 | no data | no data | Water/Steam | 1" | no data | no data | no | V
Unit 1 | 01-VHHS977 | (2)Level Transmitters (8) valves | HRSG upper East | HRSG/ HP Drum | HP DRUM LEVEL TRANSMITTER ISOLATION | NA | HHS | 2080_00005‐2 | OPEN | no data | Water/Steam | 1" | no data | no data | no | V
Unit 1 | 01-VHHS978 | no data | no data | no data | HP DRUM LEVEL TRANSMITTER ISOLATION | NA | no data | 2080_00005‐2 | no data | no data | Water/Steam | 1" | no data | no data | no | V
Unit 1 | 01-VHHS978 | (2)Level Transmitters (8) valves | HRSG upper East | HRSG/ HP Drum | HP DRUM LEVEL TRANSMITTER ISOLATION | NA | HHS | 2080_00005‐2 | OPEN | no data | Water/Steam | 1" | no data | no data | no | V
Unit 1 | 01-VHHS979 | no data | no data | no data | HP DRUM LEVEL TRANSMITTER ISOLATION | NA | no data | 2080_00005‐2 | no data | no data | Water/Steam | 1" | no data | no data | no | V
Unit 1 | 01-VHHS979 | (2)Level Transmitters (8) valves | HRSG upper East | HRSG/ HP Drum | HP DRUM LEVEL TRANSMITTER ISOLATION | NA | HHS | 2080_00005‐2 | OPEN | no data | Water/Steam | 1" | no data | no data | no | V
Unit 1 | 01-VHHS980 | no data | no data | no data | HP DRUM LEVEL TRANSMITTER ISOLATION | NA | no data | 2080_00005‐2 | no data | no data | Water/Steam | 1" | no data | no data | no | V
Unit 1 | 01-VHHS980 | (2)Level Transmitters (8) valves | HRSG upper East | HRSG/ HP Drum | HP DRUM LEVEL TRANSMITTER ISOLATION | NA | HHS | 2080_00005‐2 | OPEN | no data | Water/Steam | 1" | no data | no data | no | V
Unit 1 | 01-VHHS981 | no data | no data | no data | HP DRUM LEVEL TRANSMITTER ISOLATION | NA | no data | 2080_00005‐2 | no data | no data | Water/Steam | 1" | no data | no data | no | V
Unit 1 | 01-VHHS981 | (2)Level Transmitters (8) valves | HRSG upper East | HRSG/ HP Drum | HP DRUM LEVEL TRANSMITTER ISOLATION | NA | HHS | 2080_00005‐2 | OPEN | no data | Water/Steam | 1" | no data | no data | no | V
Unit 1 | 01-VHHS982 | no data | no data | no data | HP DRUM LEVEL TRANSMITTER ISOLATION | NA | no data | 2080_00005‐2 | no data | no data | Water/Steam | 1" | no data | no data | no | V
Unit 1 | 01-VHHS982 | (2)Level Transmitters (8) valves | HRSG upper East | HRSG/ HP Drum | HP DRUM LEVEL TRANSMITTER ISOLATION | NA | HHS | 2080_00005‐2 | OPEN | no data | Water/Steam | 1" | no data | no data | no | V
Unit 1 | 01-VHHS983 | no data | no data | no data | HP DRUM LEVEL GAUGE ISOLATION | NA | no data | 2080_00005‐2 | no data | no data | Water/Steam | 2" | no data | no data | no | V
Unit 1 | 01-VHHS983 | Level Element (4) valves | HRSG upper East | HRSG/ HP Drum | HP DRUM LEVEL GAUGE ISOLATION | NA | HHS | 2080_00005‐2 | OPEN | no data | Water/Steam | 2" | no data | no data | no | V
Unit 1 | 01-VHHS984 | no data | no data | no data | HP DRUM LEVEL GAUGE ISOLATION | NA | no data | 2080_00005‐2 | no data | no data | Water/Steam | 2" | no data | no data | no | V
Unit 1 | 01-VHHS984 | Level Element (4) valves | HRSG upper East | HRSG/ HP Drum | HP DRUM LEVEL GAUGE ISOLATION | NA | HHS | 2080_00005‐2 | OPEN | no data | Water/Steam | 2" | no data | no data | no | V
Unit 1 | 01-VHHS985 | no data | no data | no data | HP DRUM LEVEL GAUGE ISOLATION | NA | no data | 2080_00005‐2 | no data | no data | Water/Steam | 2" | no data | no data | no | V
Unit 1 | 01-VHHS985 | Level Element (4) valves | HRSG upper East | HRSG/ HP Drum | HP DRUM LEVEL GAUGE ISOLATION | NA | HHS | 2080_00005‐2 | OPEN | no data | Water/Steam | 2" | no data | no data | no | V
Unit 1 | 01-VHHS986 | no data | no data | no data | HP DRUM LEVEL GAUGE ISOLATION | NA | no data | 2080_00005‐2 | no data | no data | Water/Steam | 2" | no data | no data | no | V
Unit 1 | 01-VHHS986 | Level Element (4) valves | HRSG upper West | HRSG/ HP Drum | HP DRUM LEVEL GAUGE ISOLATION | NA | HHS | 2080_00005‐2 | OPEN | no data | Water/Steam | 2" | no data | no data | no | V
Unit 1 | 01-VHHS987 | no data | no data | no data | HP DRUM LEVEL GAUGE ISOLATION | NA | no data | 2080_00005‐2 | no data | no data | Water/Steam | 2" | no data | no data | no | V
Unit 1 | 01-VHHS987 | Level Element (4) valves | HRSG upper West | HRSG/ HP Drum | HP DRUM LEVEL GAUGE ISOLATION | NA | HHS | 2080_00005‐2 | OPEN | no data | Water/Steam | 2" | no data | no data | no | V
Unit 1 | 01-VHHS988 | no data | no data | no data | HP DRUM INLET CHEMICAL INJECTION ISOLATION | NA | no data | 2080_00005‐2 | no data | no data | Water | 1" | no data | no data | no | V
Unit 1 | 01-VHHS988 | Phosphate injection iso | HRSG upper West | HRSG/ HP Drum | HP DRUM INLET CHEMICAL INJECTION ISOLATION | NA | HHS | 2080_00005‐2 | OPEN | no data | Water | 1" | no data | no data | no | V
Unit 1 | 01-VHHS991 | no data | no data | no data | HP DRUM WATER SAMPLE ISOLATION | NA | no data | 2080_00005‐2 | no data | no data | Water | 3/4" | no data | no data | no | V
Unit 1 | 01-VHHS991 | HP drum water sample (2) valves | HRSG upper East | HRSG/ HP Drum | HP DRUM WATER SAMPLE ISOLATION | NA | HHS | 2080_00005‐2 | OPEN | no data | Water | 3/4" | no data | no data | no | V
Unit 1 | 01-VHHS992 | no data | no data | no data | HP DRUM WATER SAMPLE ISOLATION | NA | no data | 2080_00005‐2 | no data | no data | Water | 3/4" | no data | no data | no | V
Unit 1 | 01-VHHS992 | HP drum water sample (2) valves | HRSG upper East | HRSG/ HP Drum | HP DRUM WATER SAMPLE ISOLATION | NA | HHS | 2080_00005‐2 | OPEN | no data | Water | 3/4" | no data | no data | no | V
Unit 1 | 01-VHHS994 | no data | no data | no data | HP SPARGING STEAM DRAIN | NA | no data | 2080_00005‐2 | no data | no data | Water/Steam | 2" | no data | no data | no | V
Unit 1 | 01-VHHS994 | Steam to HP Evap drain after MOV | HRSG lower | Sparging | HP SPARGING STEAM DRAIN | NA | HHS | 2080_00005‐2 | no data | no data | Water/Steam | 2" | no data | no data | no | V
Unit 1 | 01-VHHS994 | Steam to HP Evap drain after MOV | no data | Sparging | no data | no data | no data | no data | no data | no data | no data | no data | no data | no data | no | V
Unit 1 | 01-VHHS994 | Steam to HP Evap drain after MOV | HRSG lower | Sparging | HP SPARGING STEAM DRAIN | NA | HHS | 2080_00005‐2 | no data | no data | Water/Steam | 2" | no data | no data | no | V
Unit 1 | 01-VHHS995 | no data | no data | no data | HP SPARGING STEAM DRAIN | NA | no data | 2080_00005‐2 | no data | no data | Water/Steam | 2" | no data | no data | no | V
Unit 1 | 01-VHHS995 | Steam to HP Evap drain after MOV | HRSG lower | Sparging | HP SPARGING STEAM DRAIN | NA | HHS | 2080_00005‐2 | no data | no data | Water/Steam | 2" | no data | no data | no | V
Unit 1 | 01-VHHS995 | Steam to HP Evap drain after MOV | no data | Sparging | no data | no data | no data | no data | no data | no data | no data | no data | no data | no data | no | V
Unit 1 | 01-VHHS995 | Steam to HP Evap drain after MOV | HRSG lower | Sparging | HP SPARGING STEAM DRAIN | NA | HHS | 2080_00005‐2 | no data | no data | Water/Steam | 2" | no data | no data | no | V
Unit 1 | 01-VHHS996 | no data | no data | no data | HP SPARGING STEAM STRAINER DRAIN | NA | no data | 2080_00005‐2 | no data | no data | Water/Steam | 2" | no data | no data | no | V
Unit 1 | 01-VHHS996 | Steam to HP Evap strainer drain | HRSG lower | Sparging | HP SPARGING STEAM STRAINER DRAIN | NA | HHS | 2080_00005‐2 | CLOSED | no data | Water/Steam | 2" | no data | no data | no | V
Unit 1 | 01-VHHS996 | Steam to HP Evap strainer drain | no data | Sparging | no data | no data | no data | no data | no data | no data | no data | no data | no data | no data | no | V
Unit 1 | 01-VHHS996 | Steam to HP Evap strainer drain | HRSG lower | Sparging | HP SPARGING STEAM STRAINER DRAIN | NA | HHS | 2080_00005‐2 | CLOSED | no data | Water/Steam | 2" | no data | no data | no | V
Unit 1 | 01-VHHS996 | HP sparging steam strainer drain (2) valves (under HRSG) | Top of the HP drum | no data | no data | no data | HHS | no data | CLOSED | no data | no data | no data | no data | no data | no | V
Unit 1 | 01-VHHS996 | Steam to HP Evap strainer drain | HRSG lower | Sparging | HP SPARGING STEAM STRAINER DRAIN | NA | HHS | 2080_00005‐2 | CLOSED | no data | Water/Steam | 2" | no data | no data | no | V
Unit 1 | 01-VHHS997 | no data | no data | no data | HP SPARGING STEAM STRAINER DRAIN | NA | no data | 2080_00005‐2 | no data | no data | Water/Steam | 2" | no data | no data | no | V
Unit 1 | 01-VHHS997 | Steam to HP Evap strainer drain | HRSG lower | Sparging | HP SPARGING STEAM STRAINER DRAIN | NA | HHS | 2080_00005‐2 | CLOSED | no data | Water/Steam | 2" | no data | no data | no | V
Unit 1 | 01-VHHS997 | Steam to HP Evap strainer drain | no data | Sparging | no data | no data | no data | no data | no data | no data | no data | no data | no data | no data | no | V
Unit 1 | 01-VHHS997 | Steam to HP Evap strainer drain | HRSG lower | Sparging | HP SPARGING STEAM STRAINER DRAIN | NA | HHS | 2080_00005‐2 | CLOSED | no data | Water/Steam | 2" | no data | no data | no | V
Unit 1 | 01-VHHS997 | HP sparging steam strainer drain (2) valves (under HRSG) | Top of the HP drum | no data | no data | no data | HHS | no data | CLOSED | no data | no data | no data | no data | no data | no | V
Unit 1 | 01-VHHS997 | Steam to HP Evap strainer drain | HRSG lower | Sparging | HP SPARGING STEAM STRAINER DRAIN | NA | HHS | 2080_00005‐2 | CLOSED | no data | Water/Steam | 2" | no data | no data | no | V
Unit 1 | 01-VHHS998 | no data | no data | no data | HP SATURATED STEAM SAMPLE ISOLATION | NA | no data | 2080_00005‐2 | no data | no data | Water/Steam | 3/4" | no data | no data | no | V
Unit 1 | 01-VHHS998 | HP saturated steam sample (under HP drum) | HRSG upper | HRSG | HP SATURATED STEAM SAMPLE ISOLATION | NA | HHS | 2080_00005‐2 | OPEN | no data | Water/Steam | 3/4" | no data | no data | no | V
Unit 1 | 01-VHHS998 | HP saturated steam sample (2) valves (under HP drum) | Top of the HP drum | no data | no data | no data | HHS | no data | OPEN | no data | no data | no data | no data | no data | no | V
Unit 1 | 01-VHHS998 | HP saturated steam sample (under HP drum) | HRSG upper | HRSG | HP SATURATED STEAM SAMPLE ISOLATION | NA | HHS | 2080_00005‐2 | OPEN | no data | Water/Steam | 3/4" | no data | no data | no | V
Unit 1 | 01-VHHS999 | no data | no data | no data | HP SATURATED STEAM SAMPLE ISOLATION | NA | no data | 2080_00005‐2 | no data | no data | Water/Steam | 3/4" | no data | no data | no | V
Unit 1 | 01-VHHS999 | HP saturated steam sample (under HP drum) | HRSG upper | HRSG | HP SATURATED STEAM SAMPLE ISOLATION | NA | HHS | 2080_00005‐2 | OPEN | no data | Water/Steam | 3/4" | no data | no data | no | V
Unit 1 | 01-VHHS999 | HP saturated steam sample (2) valves (under HP drum) | Top of the HP drum | no data | no data | no data | HHS | no data | OPEN | no data | no data | no data | no data | no data | no | V
Unit 1 | 01-VHHS999 | HP saturated steam sample (under HP drum) | HRSG upper | HRSG | HP SATURATED STEAM SAMPLE ISOLATION | NA | HHS | 2080_00005‐2 | OPEN | no data | Water/Steam | 3/4" | no data | no data | no | V
Unit 1 | 01-VHIS | IP Economizer inlet MOV equalizing valve | HRSG lower | no data | no data | no data | BFW IP | no data | no data | no data | no data | no data | no data | no data | no | V
Unit 1 | 01-VHIS | IP Economizer inlet MOV bypass | HRSG lower | HRSG/ IP Drum | no data | no data | BFW IP | no data | OPEN | no data | no data | no data | no data | no data | no | V
Unit 1 | 01-VHIS | Level Gauge | HRSG upper East | HRSG/ IP Drum | no data | no data | HIS | no data | OPEN | no data | no data | no data | no data | no data | no | V
Unit 1 | 01-VHIS | IP Economizer inlet MOV bypass | HRSG lower | HRSG/ IP Drum | no data | no data | BFW IP | no data | OPEN | no data | no data | no data | no data | no data | no | V
Unit 1 | 01-VHIS | Level Gauge (2) valves | HRSG upper West | HRSG/ IP Drum | no data | no data | HIS | no data | OPEN | no data | no data | no data | no data | no data | no | V
Unit 1 | 01-VHIS | IP Economizer inlet MOV bypass | HRSG lower | HRSG/ IP Drum | no data | no data | BFW IP | no data | OPEN | no data | no data | no data | no data | no data | no | V
Unit 1 | 01-VHIS801 | no data | no data | no data | IP SUPERHEATED STEAM DRAIN | NA | no data | 2080_00004‐3 | no data | no data | Steam | 2" | no data | no data | no | V
Unit 1 | 01-VHIS801 | IP superheater outlet drain (before MOV) | HRSG lower | no data | IP SUPERHEATED STEAM DRAIN | NA | HIS | 2080_00004‐3 | no data | no data | Steam | 2" | no data | no data | no | V
Unit 1 | 01-VHIS802 | no data | no data | no data | IP SUPERHEATED STEAM DRAIN | NA | no data | 2080_00004‐3 | no data | no data | Steam | 2" | no data | no data | no | V
Unit 1 | 01-VHIS802 | IP superheater outlet drain (before MOV) | HRSG lower | no data | IP SUPERHEATED STEAM DRAIN | NA | HIS | 2080_00004‐3 | no data | no data | Steam | 2" | no data | no data | no | V
Unit 1 | 01-VHIS846 | 4 vents to atmosphere (8) iso valves | Top of the IP drum | HRSG/ IP Drum | no data | no data | HIS | no data | OPEN | no data | no data | no data | no data | no data | no | V
Unit 1 | 01-VHIS846 | 4 vents to atmosphere (8) iso valves | Top of the IP drum | HRSG/ IP Drum | IP SATURATED STEAM VENT | NA | HIS | 2080_00004‐2 | OPEN | no data | Water/Steam | 2" | no data | no data | no | V
Unit 1 | 01-VHIS847 | 4 vents to atmosphere (8) iso valves | Top of the IP drum | HRSG/ IP Drum | no data | no data | HIS | no data | OPEN | no data | no data | no data | no data | no data | no | V
Unit 1 | 01-VHIS847 | 4 vents to atmosphere (8) iso valves | Top of the IP drum | HRSG/ IP Drum | IP SATURATED STEAM VENT | NA | HIS | 2080_00004‐2 | OPEN | no data | Water/Steam | 2" | no data | no data | no | V
Unit 1 | 01-VHIS849 | 4 vents to atmosphere (8) iso valves | Top of the IP drum | HRSG/ IP Drum | no data | no data | HIS | no data | OPEN | no data | no data | no data | no data | no data | no | V
Unit 1 | 01-VHIS849 | 4 vents to atmosphere (8) iso valves | Top of the IP drum | HRSG/ IP Drum | IP SATURATED STEAM VENT | NA | HIS | 2080_00004‐2 | OPEN | no data | Water/Steam | 2" | no data | no data | no | V
Unit 1 | 01-VHIS850 | 4 vents to atmosphere (8) iso valves | Top of the IP drum | HRSG/ IP Drum | no data | no data | HIS | no data | OPEN | no data | no data | no data | no data | no data | no | V
Unit 1 | 01-VHIS850 | 4 vents to atmosphere (8) iso valves | Top of the IP drum | HRSG/ IP Drum | IP SATURATED STEAM VENT | NA | HIS | 2080_00004‐2 | OPEN | no data | Water/Steam | 2" | no data | no data | no | V
Unit 1 | 01-VHIS851 | 4 vents to atmosphere (8) iso valves | Top of the IP drum | HRSG/ IP Drum | no data | no data | HIS | no data | OPEN | no data | no data | no data | no data | no data | no | V
Unit 1 | 01-VHIS851 | 4 vents to atmosphere (8) iso valves | Top of the IP drum | HRSG/ IP Drum | IP SATURATED STEAM VENT | NA | HIS | 2080_00004‐2 | OPEN | no data | Water/Steam | 2" | no data | no data | no | V
Unit 1 | 01-VHIS852 | IP sparging steam strainer drain (2) valves (under HRSG) | HRSG lower West | HRSG/ IP Drum | no data | no data | HIS | no data | CLOSED | no data | no data | no data | no data | no data | no | V
Unit 1 | 01-VHIS852 | Steam to IP Evap strainer drain | HRSG lower | HRSG/ IP Drum | IP SPARGING STEAM STRAIN DRAIN | NA | HIS | 2080_00004‐2 | CLOSED | no data | Water/Steam | 2" | no data | no data | no | V
Unit 1 | 01-VHIS852 | no data | no data | no data | IP SPARGING STEAM STRAIN DRAIN | NA | no data | 2080_00004‐2 | no data | no data | Water/Steam | 2" | no data | no data | no | V
Unit 1 | 01-VHIS852 | Steam to IP Evap strainer drain | HRSG lower | HRSG/ IP Drum | IP SPARGING STEAM STRAIN DRAIN | NA | HIS | 2080_00004‐2 | CLOSED | no data | Water/Steam | 2" | no data | no data | no | V
Unit 1 | 01-VHIS853 | Steam to IP Evap strainer drain | HRSG lower | Sparging | no data | no data | AXS | no data | no data | no data | no data | no data | no data | no data | no | V
Unit 1 | 01-VHIS853 | Steam to IP Evap strainer drain | HRSG lower | Sparging | IP SPARGING STEAM STRAIN DRAIN | NA | HIS | 2080_00004‐2 | CLOSED | no data | Water/Steam | 2" | no data | no data | no | V
Unit 1 | 01-VHIS853 | IP sparging steam strainer drain (2) valves (under HRSG) | HRSG lower West | HRSG/ IP Drum | no data | no data | HIS | no data | CLOSED | no data | no data | no data | no data | no data | no | V
Unit 1 | 01-VHIS853 | Steam to IP Evap strainer drain | HRSG lower | Sparging | IP SPARGING STEAM STRAIN DRAIN | NA | HIS | 2080_00004‐2 | CLOSED | no data | Water/Steam | 2" | no data | no data | no | V
Unit 1 | 01-VHIS853 | no data | no data | no data | IP SPARGING STEAM STRAIN DRAIN | NA | no data | 2080_00004‐2 | no data | no data | Water/Steam | 2" | no data | no data | no | V
Unit 1 | 01-VHIS853 | Steam to IP Evap strainer drain | HRSG lower | Sparging | IP SPARGING STEAM STRAIN DRAIN | NA | HIS | 2080_00004‐2 | CLOSED | no data | Water/Steam | 2" | no data | no data | no | V
Unit 1 | 01-VHIS854 | no data | no data | no data | IP ECONOMIZER OUTLET DRAIN | NA | no data | 2080_00004‐2 | no data | no data | Water | 2" | no data | no data | no | V
Unit 1 | 01-VHIS854 | Drain before CV Iso valve | HRSG upper | HRSG/ IP Drum | IP ECONOMIZER OUTLET DRAIN | NA | BFW IP | 2080_00004‐2 | CLOSED | no data | Water | 2" | no data | no data | no | V
Unit 1 | 01-VHIS855 | no data | no data | no data | IP ECONOMIZER OUTLET DRAIN | NA | no data | 2080_00004‐2 | no data | no data | Water | 2" | no data | no data | no | V
Unit 1 | 01-VHIS855 | Drain before CV Iso valve | HRSG upper | HRSG/ IP Drum | IP ECONOMIZER OUTLET DRAIN | NA | BFW IP | 2080_00004‐2 | CLOSED | no data | Water | 2" | no data | no data | no | V
Unit 1 | 01-VHIS856 | no data | no data | no data | IP SUPERHEATER OUTLET DRAIN POT CLEANOUT DRAIN | NA | no data | 2080_00004‐3 | no data | no data | Water/Steam | 1" | no data | no data | no | V
Unit 1 | 01-VHIS856 | IP superheater outlet dripleg drain | HRSG lower | no data | IP SUPERHEATER OUTLET DRAIN POT CLEANOUT DRAIN | NA | HIS | 2080_00004‐3 | no data | no data | Water/Steam | 1" | no data | no data | no | V
Unit 1 | 01-VHIS857 | no data | no data | no data | IP SUPERHEATER OUTLET DRAIN POT CLEANOUT DRAIN | NA | no data | 2080_00004‐3 | no data | no data | Water/Steam | 1" | no data | no data | no | V
Unit 1 | 01-VHIS857 | IP superheater outlet dripleg drain | HRSG lower | no data | IP SUPERHEATER OUTLET DRAIN POT CLEANOUT DRAIN | NA | HIS | 2080_00004‐3 | no data | no data | Water/Steam | 1" | no data | no data | no | V
Unit 1 | 01-VHIS858 | no data | no data | no data | IP STEAM OUTLET DRAIN POT CLEANOUT DRAIN | NA | no data | 2080_00004‐3 | no data | no data | Water/Steam | 1" | no data | no data | no | V
Unit 1 | 01-VHIS858 | IP steam Header drain (after MOV) | HRSG lower | no data | Drain IP steam | NA | HIS | 2080_00004‐3 | CLOSED | OPEN | Water/Steam | 1" | 5663.0 | no data | no | V
Unit 1 | 01-VHIS859 | no data | no data | no data | IP STEAM OUTLET DRAIN POT CLEANOUT DRAIN | NA | no data | 2080_00004‐3 | no data | no data | Water/Steam | 1" | no data | no data | no | V
Unit 1 | 01-VHIS859 | IP steam Header drain (after MOV) | HRSG lower | no data | Drain IP steam | NA | HIS | 2080_00004‐3 | CLOSED | OPEN | Water/Steam | 1" | 5664.0 | no data | no | V
Unit 1 | 01-VHIS860 | IP sparging steam drain (2) valves | HRSG lower West | HRSG/ IP Drum | no data | no data | HIS | no data | CLOSED | no data | no data | no data | no data | no data | no | V
Unit 1 | 01-VHIS860 | Steam to IP Evap drain after MOV | HRSG lower | HRSG | IP SPARGING STEAM DRAIN | NA | AXS | 2080_00004‐2 | CLOSED | no data | Water/Steam | 2" | no data | no data | no | V
Unit 1 | 01-VHIS860 | no data | no data | no data | IP SPARGING STEAM DRAIN | NA | no data | 2080_00004‐2 | no data | no data | Water/Steam | 2" | no data | no data | no | V
Unit 1 | 01-VHIS860 | Steam to IP Evap drain after MOV | HRSG lower | HRSG | IP SPARGING STEAM DRAIN | NA | AXS | 2080_00004‐2 | CLOSED | no data | Water/Steam | 2" | no data | no data | no | V
Unit 1 | 01-VHIS861 | Steam to IP Evap drain after MOV | HRSG lower | Sparging | no data | no data | AXS | no data | no data | no data | no data | no data | no data | no data | no | V
Unit 1 | 01-VHIS861 | Steam to IP Evap drain after MOV | HRSG lower | HRSG | IP SPARGING STEAM DRAIN | NA | AXS | 2080_00004‐2 | CLOSED | no data | Water/Steam | 2" | no data | no data | no | V
Unit 1 | 01-VHIS861 | IP sparging steam drain (2) valves | HRSG lower West | HRSG/ IP Drum | no data | no data | HIS | no data | CLOSED | no data | no data | no data | no data | no data | no | V
Unit 1 | 01-VHIS861 | Steam to IP Evap drain after MOV | HRSG lower | HRSG | IP SPARGING STEAM DRAIN | NA | AXS | 2080_00004‐2 | CLOSED | no data | Water/Steam | 2" | no data | no data | no | V
Unit 1 | 01-VHIS861 | no data | no data | no data | IP SPARGING STEAM DRAIN | NA | no data | 2080_00004‐2 | no data | no data | Water/Steam | 2" | no data | no data | no | V
Unit 1 | 01-VHIS861 | Steam to IP Evap drain after MOV | HRSG lower | HRSG | IP SPARGING STEAM DRAIN | NA | AXS | 2080_00004‐2 | CLOSED | no data | Water/Steam | 2" | no data | no data | no | V
Unit 1 | 01-VHIS864 | no data | no data | no data | IP SUPERHEATED STEAM FLOW INDICATION ISOLATION | NA | no data | 2080_00004‐3 | no data | no data | Steam | 3/4" | no data | no data | no | V
Unit 1 | 01-VHIS864 | IP steam flow meter | HRSG lower | no data | IP SUPERHEATED STEAM FLOW INDICATION ISOLATION | NA | HIS | 2080_00004‐3 | no data | no data | Steam | 3/4" | no data | no data | no | V
Unit 1 | 01-VHIS865 | no data | no data | no data | IP SUPERHEATED STEAM FLOW INDICATION ISOLATION | NA | no data | 2080_00004‐3 | no data | no data | Steam | 3/4" | no data | no data | no | V
Unit 1 | 01-VHIS865 | IP steam flow meter | HRSG lower | no data | IP SUPERHEATED STEAM FLOW INDICATION ISOLATION | NA | HIS | 2080_00004‐3 | no data | no data | Steam | 3/4" | no data | no data | no | V
Unit 1 | 01-VHIS866 | no data | no data | no data | IP SUPERHEATED STEAM FLOW INDICATION ISOLATION | NA | no data | 2080_00004‐3 | no data | no data | Steam | 3/4" | no data | no data | no | V
Unit 1 | 01-VHIS866 | IP steam flow meter | HRSG lower | no data | IP SUPERHEATED STEAM FLOW INDICATION ISOLATION | NA | HIS | 2080_00004‐3 | no data | no data | Steam | 3/4" | no data | no data | no | V
Unit 1 | 01-VHIS867 | no data | no data | no data | IP SUPERHEATED STEAM FLOW INDICATION ISOLATION | NA | no data | 2080_00004‐3 | no data | no data | Steam | 3/4" | no data | no data | no | V
Unit 1 | 01-VHIS867 | IP steam flow meter | HRSG lower | no data | IP SUPERHEATED STEAM FLOW INDICATION ISOLATION | NA | HIS | 2080_00004‐3 | no data | no data | Steam | 3/4" | no data | no data | no | V
Unit 1 | 01-VHIS901 | IP Economizer Inlet Isolation bypass | HRSG lower | no data | no data | no data | BFW IP | no data | no data | no data | no data | no data | no data | no data | no | V
Unit 1 | 01-VHIS901 | IP Economizer Inlet Isolation | HRSG lower | no data | IP FEEDWATER INLET | NA | BFW IP | 2080_00004‐1 | no data | no data | Water | 6" | no data | no data | no | V
Unit 1 | 01-VHIS901 | IP Economizer Inlet Isolation equalizing valve | HRSG lower | no data | no data | no data | BFW IP | no data | no data | no data | no data | no data | no data | no data | no | V
Unit 1 | 01-VHIS901 | IP Economizer Inlet Isolation | HRSG lower | no data | IP FEEDWATER INLET | NA | BFW IP | 2080_00004‐1 | no data | no data | Water | 6" | no data | no data | no | V
Unit 1 | 01-VHIS901 | no data | no data | no data | IP FEEDWATER INLET | NA | no data | 2080_00004‐1 | no data | no data | Water | 6" | no data | no data | no | V
Unit 1 | 01-VHIS901 | IP Economizer Inlet Isolation | HRSG lower | no data | IP FEEDWATER INLET | NA | BFW IP | 2080_00004‐1 | no data | no data | Water | 6" | no data | no data | no | V
Unit 1 | 01-VHIS904 | no data | no data | no data | IP FEEDWATER BOILER FILL ISOLATION | NA | no data | 2080_00004‐1 | no data | no data | Water | 2" | no data | no data | no | V
Unit 1 | 01-VHIS904 | IP fill line isolation | HRSG lower | no data | IP FEEDWATER BOILER FILL ISOLATION | NA | BFW IP | 2080_00004‐1 | no data | no data | Water | 2" | no data | no data | no | V
Unit 1 | 01-VHIS906 | no data | no data | no data | IP FEEDWATER PRESSURE TRANSMITTER ISOLATION | NA | no data | 2080_00004‐1 | no data | no data | Water | 3/4" | no data | no data | no | V
Unit 1 | 01-VHIS906 | IP Economizer Inlet PIT isolation (2) valves | HRSG lower | no data | IP FEEDWATER PRESSURE TRANSMITTER ISOLATION | NA | BFW IP | 2080_00004‐1 | no data | no data | Water | 3/4" | no data | no data | no | V
Unit 1 | 01-VHIS907 | no data | no data | no data | IP FEEDWATER PRESSURE TRANSMITTER ISOLATION | NA | no data | 2080_00004‐1 | no data | no data | Water | 3/4" | no data | no data | no | V
Unit 1 | 01-VHIS907 | IP Economizer Inlet PIT isolation (2) valves | HRSG lower | no data | IP FEEDWATER PRESSURE TRANSMITTER ISOLATION | NA | BFW IP | 2080_00004‐1 | no data | no data | Water | 3/4" | no data | no data | no | V
Unit 1 | 01-VHIS908 | no data | no data | no data | IP INTERMITTENT BLOWDOWN LOW POINT DRAIN | NA | no data | 2080_00007‐1 | no data | no data | Water | 2" | no data | no data | no | V
Unit 1 | 01-VHIS908 | IP superheater outlet MOV bypass | HRSG lower | no data | IP INTERMITTENT BLOWDOWN LOW POINT DRAIN | NA | HIS | 2080_00007‐1 | no data | no data | Water | 2" | no data | no data | no | V
Unit 1 | 01-VHIS909 | no data | no data | no data | IP INTERMITTENT BLOWDOWN LOW POINT DRAIN | NA | no data | 2080_00007‐1 | no data | no data | Water | 2" | no data | no data | no | V
Unit 1 | 01-VHIS909 | Steam to IP Evap MOV bypass | HRSG lower | HRSG | IP INTERMITTENT BLOWDOWN LOW POINT DRAIN | NA | AXS | 2080_00007‐1 | no data | no data | Water | 2" | no data | no data | no | V
Unit 1 | 01-VHIS910 | no data | no data | no data | IP ECONOMIZER INLET DRAIN | NA | no data | 2080_00004‐1 | no data | no data | Water | 2" | no data | no data | no | V
Unit 1 | 01-VHIS910 | IP Economizer Drains (Root) | HRSG lower | no data | IP ECONOMIZER INLET DRAIN | NA | BFW IP | 2080_00004‐1 | no data | no data | Water | 2" | no data | no data | no | V
Unit 1 | 01-VHIS911 | no data | no data | no data | IP ECONOMIZER DRAIN | NA | no data | 2080_00004‐1 | no data | no data | Water | 2" | no data | no data | no | V
Unit 1 | 01-VHIS911 | IP Economizer Drains (Root) | HRSG lower | no data | IP ECONOMIZER DRAIN | NA | BFW IP | 2080_00004‐1 | no data | no data | Water | 2" | no data | no data | no | V
Unit 1 | 01-VHIS912 | no data | no data | no data | IP ECONOMIZER DRAIN | NA | no data | 2080_00004‐1 | no data | no data | Water | 2" | no data | no data | no | V
Unit 1 | 01-VHIS912 | IP Economizer Drains (Root) | HRSG lower | no data | IP ECONOMIZER DRAIN | NA | BFW IP | 2080_00004‐1 | no data | no data | Water | 2" | no data | no data | no | V
Unit 1 | 01-VHIS913 | no data | no data | no data | IP ECONOMIZER DRAIN | NA | no data | 2080_00004‐1 | no data | no data | Water | 2" | no data | no data | no | V
Unit 1 | 01-VHIS913 | IP Economizer Drain (Block) | HRSG lower | no data | IP ECONOMIZER DRAIN | NA | BFW IP | 2080_00004‐1 | no data | no data | Water | 2" | no data | no data | no | V
Unit 1 | 01-VHIS915 | no data | no data | no data | IP ECONOMIZER VENT | NA | no data | 2080_00004‐1 | no data | no data | Water | 2" | no data | no data | no | V
Unit 1 | 01-VHIS915 | IP Economizer Vents (Root) | HRSG upper | HRSG/ IP Drum | IP ECONOMIZER VENT | NA | BFW IP | 2080_00004‐1 | CLOSED | no data | Water | 2" | no data | no data | no | V
Unit 1 | 01-VHIS917 | no data | no data | no data | IP ECONOMIZER VENT | NA | no data | 2080_00004‐1 | no data | no data | Water | 2" | no data | no data | no | V
Unit 1 | 01-VHIS917 | IP Economizer Vents (Root) | HRSG upper | HRSG/ IP Drum | IP ECONOMIZER VENT | NA | BFW IP | 2080_00004‐1 | CLOSED | no data | Water | 2" | no data | no data | no | V
Unit 1 | 01-VHIS918 | no data | no data | no data | IP ECONOMIZER VENT | NA | no data | 2080_00004‐1 | no data | no data | Water | 2" | no data | no data | no | V
Unit 1 | 01-VHIS918 | IP economizer Vent | HRSG upper | HRSG/ IP Drum | IP ECONOMIZER VENT | NA | BFW IP | 2080_00004‐1 | OPEN | no data | Water | 2" | no data | no data | no | V
Unit 1 | 01-VHIS919 | no data | no data | no data | IP FEEDWATER DRAIN | NA | no data | 2080_00004‐1 | no data | no data | Water | 2" | no data | no data | no | V
Unit 1 | 01-VHIS919 | IP Economizer inlet drain valves (2) | HRSG lower | no data | IP FEEDWATER DRAIN | NA | BFW IP | 2080_00004‐1 | no data | no data | Water | 2" | no data | no data | no | V
Unit 1 | 01-VHIS920 | no data | no data | no data | IP FEEDWATER DRAIN | NA | no data | 2080_00004‐1 | no data | no data | Water | 2" | no data | no data | no | V
Unit 1 | 01-VHIS920 | IP Economizer inlet drain valves (2) | HRSG lower | no data | IP FEEDWATER DRAIN | NA | BFW IP | 2080_00004‐1 | no data | no data | Water | 2" | no data | no data | no | V
Unit 1 | 01-VHIS922 | no data | no data | no data | IP ECONOMIZER OUTLET PRESSURE TRANSMITTER ISOLATION | NA | no data | 2080_00004‐2 | no data | no data | Water | 3/4" | no data | no data | no | V
Unit 1 | 01-VHIS922 | FW to IP drum PIT (2) iso valves | HRSG upper | HRSG/ IP Drum | IP ECONOMIZER OUTLET PRESSURE TRANSMITTER ISOLATION | NA | BFW IP | 2080_00004‐2 | OPEN | no data | Water | 3/4" | no data | no data | no | V
Unit 1 | 01-VHIS923 | no data | no data | no data | IP ECONOMIZER OUTLET PRESSURE TRANSMITTER ISOLATION | NA | no data | 2080_00004‐2 | no data | no data | Water | 3/4" | no data | no data | no | V
Unit 1 | 01-VHIS923 | FW to IP drum PIT (2) iso valves | HRSG upper | HRSG/ IP Drum | IP ECONOMIZER OUTLET PRESSURE TRANSMITTER ISOLATION | NA | BFW IP | 2080_00004‐2 | OPEN | no data | Water | 3/4" | no data | no data | no | V
Unit 1 | 01-VHIS924 | no data | no data | no data | IP ECONOMIZER OUTLET FLOW TRANSMITTER ISOLATION | NA | no data | 2080_00004‐2 | no data | no data | Water | 3/4" | no data | no data | no | V
Unit 1 | 01-VHIS924 | FW to IP drum FT (8) iso valves, 2 transmitters | HRSG upper | HRSG/ IP Drum | IP ECONOMIZER OUTLET FLOW TRANSMITTER ISOLATION | NA | BFW IP | 2080_00004‐2 | OPEN | no data | Water | 3/4" | no data | no data | no | V
Unit 1 | 01-VHIS925 | no data | no data | no data | IP ECONOMIZER OUTLET FLOW TRANSMITTER ISOLATION | NA | no data | 2080_00004‐2 | no data | no data | Water | 3/4" | no data | no data | no | V
Unit 1 | 01-VHIS925 | FW to IP drum FT (8) iso valves, 2 transmitters | HRSG upper | HRSG/ IP Drum | IP ECONOMIZER OUTLET FLOW TRANSMITTER ISOLATION | NA | BFW IP | 2080_00004‐2 | OPEN | no data | Water | 3/4" | no data | no data | no | V
Unit 1 | 01-VHIS926 | no data | no data | no data | IP ECONOMIZER OUTLET FLOW TRANSMITTER ISOLATION | NA | no data | 2080_00004‐2 | no data | no data | Water | 3/4" | no data | no data | no | V
Unit 1 | 01-VHIS926 | FW to IP drum FT (8) iso valves, 2 transmitters | HRSG upper | HRSG/ IP Drum | IP ECONOMIZER OUTLET FLOW TRANSMITTER ISOLATION | NA | BFW IP | 2080_00004‐2 | OPEN | no data | Water | 3/4" | no data | no data | no | V
Unit 1 | 01-VHIS927 | no data | no data | no data | IP ECONOMIZER OUTLET FLOW TRANSMITTER ISOLATION | NA | no data | 2080_00004‐2 | no data | no data | Water | 3/4" | no data | no data | no | V
Unit 1 | 01-VHIS927 | FW to IP drum FT (8) iso valves, 2 transmitters | HRSG upper | HRSG/ IP Drum | IP ECONOMIZER OUTLET FLOW TRANSMITTER ISOLATION | NA | BFW IP | 2080_00004‐2 | OPEN | no data | Water | 3/4" | no data | no data | no | V
Unit 1 | 01-VHIS928 | no data | no data | no data | IP ECONOMIZER OUTLET FLOW TRANSMITTER ISOLATION | NA | no data | 2080_00004‐2 | no data | no data | Water | 3/4" | no data | no data | no | V
Unit 1 | 01-VHIS928 | FW to IP drum FT (8) iso valves, 2 transmitters | HRSG upper | HRSG/ IP Drum | IP ECONOMIZER OUTLET FLOW TRANSMITTER ISOLATION | NA | BFW IP | 2080_00004‐2 | OPEN | no data | Water | 3/4" | no data | no data | no | V
Unit 1 | 01-VHIS929 | no data | no data | no data | IP ECONOMIZER OUTLET FLOW TRANSMITTER ISOLATION | NA | no data | 2080_00004‐2 | no data | no data | Water | 3/4" | no data | no data | no | V
Unit 1 | 01-VHIS929 | FW to IP drum FT (8) iso valves, 2 transmitters | HRSG upper | HRSG/ IP Drum | IP ECONOMIZER OUTLET FLOW TRANSMITTER ISOLATION | NA | BFW IP | 2080_00004‐2 | OPEN | no data | Water | 3/4" | no data | no data | no | V
Unit 1 | 01-VHIS930 | no data | no data | no data | IP ECONOMIZER OUTLET FLOW TRANSMITTER ISOLATION | NA | no data | 2080_00004‐2 | no data | no data | Water | 3/4" | no data | no data | no | V
Unit 1 | 01-VHIS930 | FW to IP drum FT (8) iso valves, 2 transmitters | HRSG upper | HRSG/ IP Drum | IP ECONOMIZER OUTLET FLOW TRANSMITTER ISOLATION | NA | BFW IP | 2080_00004‐2 | OPEN | no data | Water | 3/4" | no data | no data | no | V
Unit 1 | 01-VHIS931 | no data | no data | no data | IP ECONOMIZER OUTLET FLOW TRANSMITTER ISOLATION | NA | no data | 2080_00004‐2 | no data | no data | Water | 3/4" | no data | no data | no | V
Unit 1 | 01-VHIS931 | FW to IP drum FT (8) iso valves, 2 transmitters | HRSG upper | HRSG/ IP Drum | IP ECONOMIZER OUTLET FLOW TRANSMITTER ISOLATION | NA | BFW IP | 2080_00004‐2 | OPEN | no data | Water | 3/4" | no data | no data | no | V
Unit 1 | 01-VHIS932 | no data | no data | no data | IP ECONOMIZER OUTLET DRAIN | NA | no data | 2080_00004‐2 | no data | no data | Water | 2" | no data | no data | no | V
Unit 1 | 01-VHIS932 | Drain before CV | HRSG upper | HRSG/ IP Drum | IP ECONOMIZER OUTLET DRAIN | NA | BFW IP | 2080_00004‐2 | CLOSED | no data | Water | 2" | no data | no data | no | V
Unit 1 | 01-VHIS933 | no data | no data | no data | IP ECONOMIZER OUTLET DRAIN | NA | no data | 2080_00004‐2 | no data | no data | Water | 2" | no data | no data | no | V
Unit 1 | 01-VHIS933 | Drain before CV | HRSG upper | HRSG/ IP Drum | IP ECONOMIZER OUTLET DRAIN | NA | BFW IP | 2080_00004‐2 | CLOSED | no data | Water | 2" | no data | no data | no | V
Unit 1 | 01-VHIS934 | FW to IP drum before CV isolation bypass | HRSG upper | HRSG/ IP Drum | no data | no data | BFW IP | no data | CLOSED | no data | no data | no data | no data | no data | no | V
Unit 1 | 01-VHIS934 | FW to IP drum before CV isolation | HRSG upper | HRSG/ IP Drum | IP CV ISOLATION VALVE | NA | BFW IP | 2080_00004‐2 | OPEN | no data | Water | 4" | no data | no data | no | V
Unit 1 | 01-VHIS934 | FW to IP drum before CV isolation equalizing | HRSG upper | HRSG/ IP Drum | no data | no data | BFW IP | no data | OPEN | no data | no data | no data | no data | no data | no | V
Unit 1 | 01-VHIS934 | FW to IP drum before CV isolation | HRSG upper | HRSG/ IP Drum | IP CV ISOLATION VALVE | NA | BFW IP | 2080_00004‐2 | OPEN | no data | Water | 4" | no data | no data | no | V
Unit 1 | 01-VHIS934 | no data | no data | no data | IP CV ISOLATION VALVE | NA | no data | 2080_00004‐2 | no data | no data | Water | 4" | no data | no data | no | V
Unit 1 | 01-VHIS934 | FW to IP drum before CV isolation | HRSG upper | HRSG/ IP Drum | IP CV ISOLATION VALVE | NA | BFW IP | 2080_00004‐2 | OPEN | no data | Water | 4" | no data | no data | no | V
Unit 1 | 01-VHIS935 | FW to IP drum after CV isolation bypass | HRSG upper | HRSG/ IP Drum | no data | no data | BFW IP | no data | CLOSED | no data | no data | no data | no data | no data | no | V
Unit 1 | 01-VHIS935 | FW to IP drum after CV isolation | HRSG upper | HRSG/ IP Drum | IP CV ISOLATION VALVE | NA | BFW IP | 2080_00004‐2 | OPEN | no data | Water | 4" | no data | no data | no | V
Unit 1 | 01-VHIS935 | FW to IP drum after CV isolation equalizing | HRSG upper | HRSG/ IP Drum | no data | no data | BFW IP | no data | OPEN | no data | no data | no data | no data | no data | no | V
Unit 1 | 01-VHIS935 | FW to IP drum after CV isolation | HRSG upper | HRSG/ IP Drum | IP CV ISOLATION VALVE | NA | BFW IP | 2080_00004‐2 | OPEN | no data | Water | 4" | no data | no data | no | V
Unit 1 | 01-VHIS935 | no data | no data | no data | IP CV ISOLATION VALVE | NA | no data | 2080_00004‐2 | no data | no data | Water | 4" | no data | no data | no | V
Unit 1 | 01-VHIS935 | FW to IP drum after CV isolation | HRSG upper | HRSG/ IP Drum | IP CV ISOLATION VALVE | NA | BFW IP | 2080_00004‐2 | OPEN | no data | Water | 4" | no data | no data | no | V
Unit 1 | 01-VHIS936 | no data | no data | no data | IP DRUM LCV BYPASS | NA | no data | 2080_00004‐2 | no data | no data | Water | 2" | no data | no data | no | V
Unit 1 | 01-VHIS936 | FW to IP drum CV bypass | HRSG upper | HRSG/ IP Drum | IP DRUM LCV BYPASS | NA | BFW IP | 2080_00004‐2 | CLOSED | no data | Water | 2" | no data | no data | no | V
Unit 1 | 01-VHIS937 | no data | no data | no data | IP ECONOMIZER OUTLET DRAIN (DOWNSTREAM LCV) | NA | no data | 2080_00004‐2 | no data | no data | Water | 2" | no data | no data | no | V
Unit 1 | 01-VHIS937 | Drain after CV | HRSG upper | HRSG/ IP Drum | IP ECONOMIZER OUTLET DRAIN (DOWNSTREAM LCV) | NA | BFW IP | 2080_00004‐2 | CLOSED | no data | Water | 2" | no data | no data | no | V
Unit 1 | 01-VHIS938 | no data | no data | no data | IP ECONOMIZER OUTLET DRAIN (DOWNSTREAM LCV) | NA | no data | 2080_00004‐2 | no data | no data | Water | 2" | no data | no data | no | V
Unit 1 | 01-VHIS938 | Drain after CV | HRSG upper | HRSG/ IP Drum | IP ECONOMIZER OUTLET DRAIN (DOWNSTREAM LCV) | NA | BFW IP | 2080_00004‐2 | CLOSED | no data | Water | 2" | no data | no data | no | V
Unit 1 | 01-VHIS939 | no data | no data | no data | IP DRUM LEVEL GAUGE ISOLATION | NA | no data | 2080_00004‐2 | no data | no data | Water/Steam | 2" | no data | no data | no | V
Unit 1 | 01-VHIS939 | Level Element | HRSG upper West | HRSG/ IP Drum | IP DRUM LEVEL GAUGE ISOLATION | NA | HIS | 2080_00004‐2 | OPEN | no data | Water/Steam | 2" | no data | no data | no | V
Unit 1 | 01-VHIS940 | no data | no data | no data | IP DRUM LEVEL GAUGE ISOLATION | NA | no data | 2080_00004‐2 | no data | no data | Water/Steam | 2" | no data | no data | no | V
Unit 1 | 01-VHIS940 | Level Element | HRSG upper West | HRSG/ IP Drum | IP DRUM LEVEL GAUGE ISOLATION | NA | HIS | 2080_00004‐2 | OPEN | no data | Water/Steam | 2" | no data | no data | no | V
Unit 1 | 01-VHIS941 | no data | no data | no data | IP DRUM LEVEL GAUGE DRAIN | NA | no data | 2080_00004‐2 | no data | no data | Water/Steam | 2" | no data | no data | no | V
Unit 1 | 01-VHIS941 | Level instrumnt blowdown | HRSG upper West | HRSG/ IP Drum | IP DRUM LEVEL GAUGE DRAIN | NA | HIS | 2080_00004‐2 | CLOSED | no data | Water/Steam | 2" | no data | no data | no | V
Unit 1 | 01-VHIS942 | no data | no data | no data | IP DRUM LEVEL GAUGE DRAIN | NA | no data | 2080_00004‐2 | no data | no data | Water/Steam | 2" | no data | no data | no | V
Unit 1 | 01-VHIS942 | Level instrumnt blowdown | HRSG upper West | HRSG/ IP Drum | IP DRUM LEVEL GAUGE DRAIN | NA | HIS | 2080_00004‐2 | CLOSED | no data | Water/Steam | 2" | no data | no data | no | V
Unit 1 | 01-VHIS943 | no data | no data | no data | IP DRUM LEVEL GAUGE ISOLATION | NA | no data | 2080_00004‐2 | no data | no data | Water/Steam | 2" | no data | no data | no | V
Unit 1 | 01-VHIS943 | Level Element | HRSG upper East | HRSG/ IP Drum | IP DRUM LEVEL GAUGE ISOLATION | NA | HIS | 2080_00004‐2 | OPEN | no data | Water/Steam | 2" | no data | no data | no | V
Unit 1 | 01-VHIS944 | no data | no data | no data | IP DRUM LEVEL GAUGE DRAIN | NA | no data | 2080_00004‐2 | no data | no data | Water/Steam | 2" | no data | no data | no | V
Unit 1 | 01-VHIS944 | Level instrumnt blowdown | HRSG upper West | HRSG/ IP Drum | IP DRUM LEVEL GAUGE DRAIN | NA | HIS | 2080_00004‐2 | CLOSED | no data | Water/Steam | 2" | no data | no data | no | V
Unit 1 | 01-VHIS945 | no data | no data | no data | IP DRUM LEVEL GAUGE DRAIN | NA | no data | 2080_00004‐2 | no data | no data | Water/Steam | 2" | no data | no data | no | V
Unit 1 | 01-VHIS945 | Level instrumnt blowdown | HRSG upper East | HRSG/ IP Drum | IP DRUM LEVEL GAUGE DRAIN | NA | HIS | 2080_00004‐2 | CLOSED | no data | Water/Steam | 2" | no data | no data | no | V
Unit 1 | 01-VHIS946 | no data | no data | no data | IP DRUM LEVEL GAUGE DRAIN | NA | no data | 2080_00004‐2 | no data | no data | Water/Steam | 2" | no data | no data | no | V
Unit 1 | 01-VHIS946 | Level instrumnt blowdown | HRSG upper East | HRSG/ IP Drum | IP DRUM LEVEL GAUGE DRAIN | NA | HIS | 2080_00004‐2 | CLOSED | no data | Water/Steam | 2" | no data | no data | no | V
Unit 1 | 01-VHIS947 | no data | no data | no data | IP DRUM LEVEL GAUGE ISOLATION | NA | no data | 2080_00004‐2 | no data | no data | Water/Steam | 2" | no data | no data | no | V
Unit 1 | 01-VHIS947 | Level Element | HRSG upper East | HRSG/ IP Drum | IP DRUM LEVEL GAUGE ISOLATION | NA | HIS | 2080_00004‐2 | OPEN | no data | Water/Steam | 2" | no data | no data | no | V
Unit 1 | 01-VHIS948 | no data | no data | no data | IP DRUM LEVEL GAUGE ISOLATION | NA | no data | 2080_00004‐2 | no data | no data | Water/Steam | 2" | no data | no data | no | V
Unit 1 | 01-VHIS948 | Level Element | HRSG upper East | HRSG/ IP Drum | IP DRUM LEVEL GAUGE ISOLATION | NA | HIS | 2080_00004‐2 | OPEN | no data | Water/Steam | 2" | no data | no data | no | V
Unit 1 | 01-VHIS949 | no data | no data | no data | IP DRUM LEVEL GAUGE ISOLATION | NA | no data | 2080_00004‐2 | no data | no data | Water/Steam | 2" | no data | no data | no | V
Unit 1 | 01-VHIS949 | Level Element | HRSG upper East | HRSG/ IP Drum | IP DRUM LEVEL GAUGE ISOLATION | NA | HIS | 2080_00004‐2 | OPEN | no data | Water/Steam | 2" | no data | no data | no | V
Unit 1 | 01-VHIS950 | no data | no data | no data | IP DRUM LEVEL TRANSMITTER ISOLATION | NA | no data | 2080_00004‐2 | no data | no data | Water/Steam | 1" | no data | no data | no | V
Unit 1 | 01-VHIS950 | Level Transmitter | HRSG upper West | HRSG/ IP Drum | IP DRUM LEVEL TRANSMITTER ISOLATION | NA | HIS | 2080_00004‐2 | OPEN | no data | Water/Steam | 1" | no data | no data | no | V
Unit 1 | 01-VHIS951 | no data | no data | no data | IP DRUM LEVEL TRANSMITTER ISOLATION | NA | no data | 2080_00004‐2 | no data | no data | Water/Steam | 1" | no data | no data | no | V
Unit 1 | 01-VHIS951 | Level Transmitter | HRSG upper West | HRSG/ IP Drum | IP DRUM LEVEL TRANSMITTER ISOLATION | NA | HIS | 2080_00004‐2 | OPEN | no data | Water/Steam | 1" | no data | no data | no | V
Unit 1 | 01-VHIS952 | no data | no data | no data | IP DRUM LEVEL TRANSMITTER ISOLATION | NA | no data | 2080_00004‐2 | no data | no data | Water/Steam | 1" | no data | no data | no | V
Unit 1 | 01-VHIS952 | Level Transmitter | HRSG upper West | HRSG/ IP Drum | IP DRUM LEVEL TRANSMITTER ISOLATION | NA | HIS | 2080_00004‐2 | OPEN | no data | Water/Steam | 1" | no data | no data | no | V
Unit 1 | 01-VHIS953 | no data | no data | no data | IP DRUM LEVEL TRANSMITTER ISOLATION | NA | no data | 2080_00004‐2 | no data | no data | Water/Steam | 1" | no data | no data | no | V
Unit 1 | 01-VHIS953 | Level Transmitter | HRSG upper West | HRSG/ IP Drum | IP DRUM LEVEL TRANSMITTER ISOLATION | NA | HIS | 2080_00004‐2 | OPEN | no data | Water/Steam | 1" | no data | no data | no | V
Unit 1 | 01-VHIS954 | no data | no data | no data | IP DRUM LEVEL TRANSMITTER ISOLATION | NA | no data | 2080_00004‐2 | no data | no data | Water/Steam | 1" | no data | no data | no | V
Unit 1 | 01-VHIS954 | Level Transmitter (8) iso valves, 2 transmitters | HRSG upper East | HRSG/ IP Drum | IP DRUM LEVEL TRANSMITTER ISOLATION | NA | HIS | 2080_00004‐2 | OPEN | no data | Water/Steam | 1" | no data | no data | no | V
Unit 1 | 01-VHIS955 | no data | no data | no data | IP DRUM LEVEL TRANSMITTER ISOLATION | NA | no data | 2080_00004‐2 | no data | no data | Water/Steam | 1" | no data | no data | no | V
Unit 1 | 01-VHIS955 | Level Transmitter (8) iso valves, 2 transmitters | HRSG upper East | HRSG/ IP Drum | IP DRUM LEVEL TRANSMITTER ISOLATION | NA | HIS | 2080_00004‐2 | OPEN | no data | Water/Steam | 1" | no data | no data | no | V
Unit 1 | 01-VHIS956 | no data | no data | no data | IP DRUM LEVEL TRANSMITTER ISOLATION | NA | no data | 2080_00004‐2 | no data | no data | Water/Steam | 1" | no data | no data | no | V
Unit 1 | 01-VHIS956 | Level Transmitter (8) iso valves, 2 transmitters | HRSG upper East | HRSG/ IP Drum | IP DRUM LEVEL TRANSMITTER ISOLATION | NA | HIS | 2080_00004‐2 | OPEN | no data | Water/Steam | 1" | no data | no data | no | V
Unit 1 | 01-VHIS957 | no data | no data | no data | IP DRUM LEVEL TRANSMITTER ISOLATION | NA | no data | 2080_00004‐2 | no data | no data | Water/Steam | 1" | no data | no data | no | V
Unit 1 | 01-VHIS957 | Level Transmitter (8) iso valves, 2 transmitters | HRSG upper East | HRSG/ IP Drum | IP DRUM LEVEL TRANSMITTER ISOLATION | NA | HIS | 2080_00004‐2 | OPEN | no data | Water/Steam | 1" | no data | no data | no | V
Unit 1 | 01-VHIS958 | no data | no data | no data | IP DRUM LEVEL TRANSMITTER ISOLATION | NA | no data | 2080_00004‐2 | no data | no data | Water/Steam | 1" | no data | no data | no | V
Unit 1 | 01-VHIS958 | Level Transmitter (8) iso valves, 2 transmitters | HRSG upper East | HRSG/ IP Drum | IP DRUM LEVEL TRANSMITTER ISOLATION | NA | HIS | 2080_00004‐2 | OPEN | no data | Water/Steam | 1" | no data | no data | no | V
Unit 1 | 01-VHIS959 | no data | no data | no data | IP DRUM LEVEL TRANSMITTER ISOLATION | NA | no data | 2080_00004‐2 | no data | no data | Water/Steam | 1" | no data | no data | no | V
Unit 1 | 01-VHIS959 | Level Transmitter (8) iso valves, 2 transmitters | HRSG upper East | HRSG/ IP Drum | IP DRUM LEVEL TRANSMITTER ISOLATION | NA | HIS | 2080_00004‐2 | OPEN | no data | Water/Steam | 1" | no data | no data | no | V
Unit 1 | 01-VHIS960 | no data | no data | no data | IP DRUM LEVEL TRANSMITTER ISOLATION | NA | no data | 2080_00004‐2 | no data | no data | Water/Steam | 1" | no data | no data | no | V
Unit 1 | 01-VHIS960 | Level Transmitter (8) iso valves, 2 transmitters | HRSG upper East | HRSG/ IP Drum | IP DRUM LEVEL TRANSMITTER ISOLATION | NA | HIS | 2080_00004‐2 | OPEN | no data | Water/Steam | 1" | no data | no data | no | V
Unit 1 | 01-VHIS961 | no data | no data | no data | IP DRUM LEVEL TRANSMITTER ISOLATION | NA | no data | 2080_00004‐2 | no data | no data | Water/Steam | 1" | no data | no data | no | V
Unit 1 | 01-VHIS961 | Level Transmitter (8) iso valves, 2 transmitters | HRSG upper East | HRSG/ IP Drum | IP DRUM LEVEL TRANSMITTER ISOLATION | NA | HIS | 2080_00004‐2 | OPEN | no data | Water/Steam | 1" | no data | no data | no | V
Unit 1 | 01-VHIS963 | IP drum (2) PIT (4) iso valves | Top of the IP drum | HRSG/ IP Drum | no data | no data | HIS | no data | OPEN | no data | no data | no data | no data | no data | no | V
Unit 1 | 01-VHIS963 | IP drum (2) PIT (4) iso valves | Top of the IP drum | HRSG/ IP Drum | IP DRUM PRESSURE TRANSMITTER ISOLATION | NA | HIS | 2080_00004‐2 | OPEN | no data | Water/Steam | 3/4" | no data | no data | no | V
Unit 1 | 01-VHIS964 | IP drum (2) PIT (4) iso valves | Top of the IP drum | HRSG/ IP Drum | no data | no data | HIS | no data | OPEN | no data | no data | no data | no data | no data | no | V
Unit 1 | 01-VHIS964 | IP drum (2) PIT (4) iso valves | Top of the IP drum | HRSG/ IP Drum | IP DRUM PRESSURE TRANSMITTER ISOLATION | NA | HIS | 2080_00004‐2 | OPEN | no data | Water/Steam | 3/4" | no data | no data | no | V
Unit 1 | 01-VHIS965 | IP drum (2) PIT (4) iso valves | Top of the IP drum | HRSG/ IP Drum | no data | no data | HIS | no data | OPEN | no data | no data | no data | no data | no data | no | V
Unit 1 | 01-VHIS965 | IP drum (2) PIT (4) iso valves | Top of the IP drum | HRSG/ IP Drum | IP DRUM PRESSURE TRANSMITTER ISOLATION | NA | HIS | 2080_00004‐2 | OPEN | no data | Water/Steam | 3/4" | no data | no data | no | V
Unit 1 | 01-VHIS966 | IP drum (2) PIT (4) iso valves | Top of the IP drum | HRSG/ IP Drum | no data | no data | HIS | no data | OPEN | no data | no data | no data | no data | no data | no | V
Unit 1 | 01-VHIS966 | IP drum (2) PIT (4) iso valves | Top of the IP drum | HRSG/ IP Drum | IP DRUM PRESSURE TRANSMITTER ISOLATION | NA | HIS | 2080_00004‐2 | OPEN | no data | Water/Steam | 3/4" | no data | no data | no | V
Unit 1 | 01-VHIS967 | Nitrogen (2) PIT (4) iso valves | Top of the IP drum | HRSG/ IP Drum | no data | no data | HIS | no data | OPEN | no data | no data | no data | no data | no data | no | V
Unit 1 | 01-VHIS967 | Nitrogen (2) PIT (4) iso valves | Top of the IP drum | HRSG/ IP Drum | IP DRUM PRESSURE TRANSMITTER ISOLATION | NA | HIS | 2080_00004‐2 | OPEN | no data | Water/Steam | 3/4" | no data | no data | no | V
Unit 1 | 01-VHIS968 | Nitrogen (2) PIT (4) iso valves | Top of the IP drum | HRSG/ IP Drum | no data | no data | HIS | no data | OPEN | no data | no data | no data | no data | no data | no | V
Unit 1 | 01-VHIS968 | Nitrogen (2) PIT (4) iso valves | Top of the IP drum | HRSG/ IP Drum | IP DRUM PRESSURE TRANSMITTER ISOLATION | NA | HIS | 2080_00004‐2 | OPEN | no data | Water/Steam | 3/4" | no data | no data | no | V
Unit 1 | 01-VHIS969 | Nitrogen (2) PIT (4) iso valves | Top of the IP drum | HRSG/ IP Drum | no data | no data | HIS | no data | OPEN | no data | no data | no data | no data | no data | no | V
Unit 1 | 01-VHIS969 | Nitrogen (2) PIT (4) iso valves | Top of the IP drum | HRSG/ IP Drum | IP DRUM PRESSURE INDICATOR ISOLATION | NA | HIS | 2080_00004‐2 | OPEN | no data | Water/Steam | 3/4" | no data | no data | no | V
Unit 1 | 01-VHIS970 | Nitrogen (2) PIT (4) iso valves | Top of the IP drum | HRSG/ IP Drum | no data | no data | HIS | no data | OPEN | no data | no data | no data | no data | no data | no | V
Unit 1 | 01-VHIS970 | Nitrogen (2) PIT (4) iso valves | Top of the IP drum | HRSG/ IP Drum | IP DRUM PRESSURE INDICATOR ISOLATION | NA | HIS | 2080_00004‐2 | OPEN | no data | Water/Steam | 3/4" | no data | no data | no | V
Unit 1 | 01-VHIS971 | Nitrogen Fill iso | Top of the IP drum | HRSG/ IP Drum | no data | no data | HIS | no data | CLOSED | no data | no data | no data | no data | no data | no | V
Unit 1 | 01-VHIS971 | Nitrogen Fill iso | Top of the IP drum | HRSG/ IP Drum | IP DRUM NITROGEN SUPPLY ISOLATION | NA | HIS | 2080_00004‐2 | CLOSED | no data | Water/Steam | 2" | no data | no data | no | V
Unit 1 | 01-VHIS973 | IP drum water sample (2) valves | Under IP drum | HRSG/ IP Drum | no data | no data | HIS | no data | OPEN | no data | no data | no data | no data | no data | no | V
Unit 1 | 01-VHIS973 | IP drum water sample (2) valves | Under IP drum | HRSG/ IP Drum | IP DRUM WATER SAMPLE ISOLATION | NA | HIS | 2080_00004‐2 | OPEN | no data | Water | 3/4" | no data | no data | no | V
Unit 1 | 01-VHIS974 | IP drum water sample (2) valves | Under IP drum | HRSG/ IP Drum | no data | no data | HIS | no data | OPEN | no data | no data | no data | no data | no data | no | V
Unit 1 | 01-VHIS974 | IP drum water sample (2) valves | Under IP drum | HRSG/ IP Drum | IP DRUM WATER SAMPLE ISOLATION | NA | HIS | 2080_00004‐2 | OPEN | no data | Water | 3/4" | no data | no data | no | V
Unit 1 | 01-VHIS976 | 4 vents to atmosphere (8) iso valves | Top of the IP drum | HRSG/ IP Drum | no data | no data | HIS | no data | OPEN | no data | no data | no data | no data | no data | no | V
Unit 1 | 01-VHIS976 | 4 vents to atmosphere (8) iso valves | Top of the IP drum | HRSG/ IP Drum | IP SATURATED STEAM VENT | NA | HIS | 2080_00004‐2 | OPEN | no data | Water/Steam | 2" | no data | no data | no | V
Unit 1 | 01-VHIS977 | 4 vents to atmosphere (8) iso valves | Top of the IP drum | HRSG/ IP Drum | no data | no data | HIS | no data | OPEN | no data | no data | no data | no data | no data | no | V
Unit 1 | 01-VHIS977 | 4 vents to atmosphere (8) iso valves | Top of the IP drum | HRSG/ IP Drum | IP SATURATED STEAM VENT | NA | HIS | 2080_00004‐2 | OPEN | no data | Water/Steam | 2" | no data | no data | no | V
Unit 1 | 01-VHIS978 | Pegging steam to LP drum iso | Top of the IP drum | HRSG/ IP Drum | no data | no data | HIS | no data | OPEN | no data | no data | no data | no data | no data | no | V
Unit 1 | 01-VHIS978 | Pegging steam to LP drum iso | Top of the IP drum | HRSG/ IP Drum | IP PEGGING STEAM | NA | HIS | 2080_00004‐2 | OPEN | no data | Steam | 6" | no data | no data | no | V
Unit 1 | 01-VHIS978 | Pegging steam to LP drum iso bypass | Top of the IP drum | HRSG/ IP Drum | no data | no data | HIS | no data | CLOSED | no data | no data | no data | no data | no data | no | V
Unit 1 | 01-VHIS978 | Pegging steam to LP drum iso | Top of the IP drum | HRSG/ IP Drum | IP PEGGING STEAM | NA | HIS | 2080_00004‐2 | OPEN | no data | Steam | 6" | no data | no data | no | V
Unit 1 | 01-VHIS978 | Pegging steam to LP drum iso equalizing | Top of the IP drum | HRSG/ IP Drum | no data | no data | HIS | no data | OPEN | no data | no data | no data | no data | no data | no | V
Unit 1 | 01-VHIS978 | Pegging steam to LP drum iso | Top of the IP drum | HRSG/ IP Drum | IP PEGGING STEAM | NA | HIS | 2080_00004‐2 | OPEN | no data | Steam | 6" | no data | no data | no | V
Unit 1 | 01-VHIS979 | no data | no data | no data | IP DRUM LEVEL GAUGE ISOLATION | NA | no data | 2080_00004‐2 | no data | no data | Water/Steam | 2" | no data | no data | no | V
Unit 1 | 01-VHIS979 | Level Element | HRSG upper West | HRSG/ IP Drum | IP DRUM LEVEL GAUGE ISOLATION | NA | HIS | 2080_00004‐2 | OPEN | no data | Water/Steam | 2" | no data | no data | no | V
Unit 1 | 01-VHIS987 | no data | no data | no data | IP SUPERHEATED STEAM PRESSURE TRANSMITTER ISOLATION | NA | no data | 2080_00004‐3 | no data | no data | Steam | 3/4" | no data | no data | no | V
Unit 1 | 01-VHIS987 | IP superheater outlet PIT | HRSG lower | no data | IP SUPERHEATED STEAM PRESSURE TRANSMITTER ISOLATION | NA | HIS | 2080_00004‐3 | no data | no data | Steam | 3/4" | no data | no data | no | V
Unit 1 | 01-VHIS988 | no data | no data | no data | IP SUPERHEATED STEAM PRESSURE TRANSMITTER ISOLATION | NA | no data | 2080_00004‐3 | no data | no data | Steam | 3/4" | no data | no data | no | V
Unit 1 | 01-VHIS988 | IP superheater outlet PIT | HRSG lower | no data | IP SUPERHEATED STEAM PRESSURE TRANSMITTER ISOLATION | NA | HIS | 2080_00004‐3 | no data | no data | Steam | 3/4" | no data | no data | no | V
Unit 1 | 01-VHIS992 | no data | no data | no data | IP DRUM INLET CHEMICAL INJECTION ISOLATION | NA | no data | 2080_00004‐2 | no data | no data | Water | 1" | no data | no data | no | V
Unit 1 | 01-VHIS992 | Phosphate injection iso | HRSG upper West | HRSG/ IP Drum | IP DRUM INLET CHEMICAL INJECTION ISOLATION | NA | HIS | 2080_00004‐2 | OPEN | no data | Water | 1" | no data | no data | no | V
Unit 1 | 01-VHIS993 | no data | no data | no data | IP DRUM LEVEL GAUGE ISOLATION | NA | no data | 2080_00004‐2 | no data | no data | Water/Steam | 2" | no data | no data | no | V
Unit 1 | 01-VHIS993 | Level Element | HRSG upper West | HRSG/ IP Drum | IP DRUM LEVEL GAUGE ISOLATION | NA | HIS | 2080_00004‐2 | OPEN | no data | Water/Steam | 2" | no data | no data | no | V
Unit 1 | 01-VHIS994 | no data | no data | no data | IP SUPERHEATED STEAM FLOW INDICATION ISOLATION | NA | no data | 2080_00004‐3 | no data | no data | Steam | 3/4" | no data | no data | no | V
Unit 1 | 01-VHIS994 | IP steam flow meter | HRSG lower | no data | IP SUPERHEATED STEAM FLOW INDICATION ISOLATION | NA | HIS | 2080_00004‐3 | no data | no data | Steam | 3/4" | no data | no data | no | V
Unit 1 | 01-VHIS995 | no data | no data | no data | IP SUPERHEATED STEAM FLOW INDICATION ISOLATION | NA | no data | 2080_00004‐3 | no data | no data | Steam | 3/4" | no data | no data | no | V
Unit 1 | 01-VHIS995 | IP steam flow meter | HRSG lower | no data | IP SUPERHEATED STEAM FLOW INDICATION ISOLATION | NA | HIS | 2080_00004‐3 | no data | no data | Steam | 3/4" | no data | no data | no | V
Unit 1 | 01-VHIS996 | no data | no data | no data | IP SUPERHEATED STEAM FLOW INDICATION ISOLATION | NA | no data | 2080_00004‐3 | no data | no data | Steam | 3/4" | no data | no data | no | V
Unit 1 | 01-VHIS996 | IP steam flow meter | HRSG lower | no data | IP SUPERHEATED STEAM FLOW INDICATION ISOLATION | NA | HIS | 2080_00004‐3 | no data | no data | Steam | 3/4" | no data | no data | no | V
Unit 1 | 01-VHIS997 | no data | no data | no data | IP SUPERHEATED STEAM FLOW INDICATION ISOLATION | NA | no data | 2080_00004‐3 | no data | no data | Steam | 3/4" | no data | no data | no | V
Unit 1 | 01-VHIS997 | IP steam flow meter | HRSG lower | no data | IP SUPERHEATED STEAM FLOW INDICATION ISOLATION | NA | HIS | 2080_00004‐3 | no data | no data | Steam | 3/4" | no data | no data | no | V
Unit 1 | 01-VHIS998 | Pegging steam to LP drum vent (2) iso valves | Top of the IP drum | HRSG/ IP Drum | no data | no data | HIS | no data | CLOSED | no data | no data | no data | no data | no data | no | V
Unit 1 | 01-VHIS998 | Pegging steam to LP drum vent (2) iso valves | Top of the IP drum | HRSG/ IP Drum | IP TO LP PEGGING STEAM VENT | NA | HIS | 2080_00004‐2 | CLOSED | no data | Water/Steam | 2" | no data | no data | no | V
Unit 1 | 01-VHIS999 | Pegging steam to LP drum vent (2) iso valves | Top of the IP drum | HRSG/ IP Drum | no data | no data | HIS | no data | CLOSED | no data | no data | no data | no data | no data | no | V
Unit 1 | 01-VHIS999 | Pegging steam to LP drum vent (2) iso valves | Top of the IP drum | HRSG/ IP Drum | IP TO LP PEGGING STEAM VENT | NA | HIS | 2080_00004‐2 | CLOSED | no data | Water/Steam | 2" | no data | no data | no | V
Unit 1 | 01-VHLS819 | LP steam FT-801A LOW SIDE ROOT | Pipe Rack 2nd | HRSG | no data | no data | HLS | no data | no data | no data | no data | no data | no data | 01-FT-HLS801A | no | V
Unit 1 | 01-VHLS819 | LP steam FT-801A LOW SIDE ROOT | Pipe Rack 2nd | HRSG | LP SUPERHEATED STEAM FLOW TRANSMITTER ISOLATION | NA | HLS | 2080_00003‐2 | no data | no data | Steam | 3/4" | no data | no data | no | V
Unit 1 | 01-VHLS824 | no data | no data | no data | PREHEATER DRAIN | NA | no data | 2080_00006‐1 | no data | no data | Water | 2" | no data | no data | no | V
Unit 1 | 01-VHLS824 | LP ECONOMIZER DRAIN BLOCK | HRSG lower NW | no data | PREHEATER DRAIN | NA | CND | 2080_00006‐1 | CLOSED | no data | Water | 2" | no data | no data | no | V
Unit 1 | 01-VHLS829 | no data | no data | no data | PREHEATER DRAIN | NA | no data | 2080_00006‐1 | no data | no data | Water | 2" | no data | no data | no | V
Unit 1 | 01-VHLS829 | Preheater Cold inlet Drain Root | HRSG lower NE | no data | PREHEATER DRAIN | NA | CND | 2080_00006‐1 | CLOSED | no data | Water | 2" | no data | LP Econ, LP Econ Preheater, | no | V
Unit 1 | 01-VHLS830 | no data | no data | no data | PREHEATER DRAIN | NA | no data | 2080_00006‐1 | no data | no data | Water | 2" | no data | no data | no | V
Unit 1 | 01-VHLS830 | Preheater Cold inlet Drain Block | HRSG lower NE | no data | PREHEATER DRAIN | NA | CND | 2080_00006‐1 | CLOSED | no data | Water | 2" | no data | LP Econ, LP Econ Preheater, | no | V
Unit 1 | 01-VHLS851 | no data | no data | no data | PREHEATER INLET VENT | NA | no data | 2080_00006‐1 | no data | no data | Water | 2" | no data | no data | no | V
Unit 1 | 01-VHLS851 | PREHEATER Cold outlet vent ROOT | HRSG lower NE | no data | PREHEATER INLET VENT | NA | CND | 2080_00006‐1 | CLOSED | no data | Water | 2" | no data | LP Econ, LP Econ Preheater, | no | V
Unit 1 | 01-VHLS852 | no data | no data | no data | PREHEATER INLET VENT | NA | no data | 2080_00006‐1 | no data | no data | Water | 2" | no data | no data | no | V
Unit 1 | 01-VHLS852 | PREHEATER Cold outlet vent BLOCK | HRSG lower NE | no data | PREHEATER INLET VENT | NA | CND | 2080_00006‐1 | CLOSED | no data | Water | 2" | no data | LP Econ, LP Econ Preheater, | no | V
Unit 1 | 01-VHLS908 | PREHEATER Hot outlet iso | HRSG lower NE | no data | no data | no data | CND | 2080_00006‐1 | OPEN | no data | no data | no data | no data | LP Econ, LP Econ Preheater, | no | V
Unit 1 | 01-VHLS908 | PREHEATER Hot outlet BYPASS | HRSG lower NE | no data | no data | no data | CND | 2080_00006‐1 | OPEN | no data | no data | no data | no data | LP Econ, LP Econ Preheater, | no | V
Unit 1 | 01-VHLS913 | no data | no data | no data | PREHEATER DRAIN | NA | no data | 2080_00006‐1 | no data | no data | Water | 2" | no data | no data | no | V
Unit 1 | 01-VHLS913 | LP ECONOMIZER DRAIN ROOT | HRSG lower NW | no data | PREHEATER DRAIN | NA | CND | 2080_00006‐1 | CLOSED | no data | Water | 2" | no data | LP ECONOMIZER | no | V
Unit 1 | 01-VHLS916 | no data | no data | no data | PREHEATER DRAIN | NA | no data | 2080_00006‐1 | no data | no data | Water | 2" | no data | no data | no | V
Unit 1 | 01-VHLS916 | LP ECONOMIZER DRAIN ROOT | HRSG lower NW | no data | PREHEATER DRAIN | NA | CND | 2080_00006‐1 | CLOSED | no data | Water | 2" | no data | LP ECONOMIZER | no | V
Unit 1 | 01-VHLS918 | no data | no data | no data | PREHEATER DRAIN | NA | no data | 2080_00006‐1 | no data | no data | Water | 2" | no data | no data | no | V
Unit 1 | 01-VHLS918 | LP ECONOMIZER DRAIN ROOT | HRSG lower NW | no data | PREHEATER DRAIN | NA | CND | 2080_00006‐1 | CLOSED | no data | Water | 2" | no data | LP ECONOMIZER | no | V
Unit 1 | 01-VHLS920 | no data | no data | no data | PREHEATER DRAIN | NA | no data | 2080_00006‐1 | no data | no data | Water | 2" | no data | no data | no | V
Unit 1 | 01-VHLS920 | LP ECONOMIZER DRAIN ROOT | HRSG lower NW | no data | PREHEATER DRAIN | NA | CND | 2080_00006‐1 | CLOSED | no data | Water | 2" | no data | LP ECONOMIZER | no | V
Unit 1 | 01-VHLS986 | no data | no data | no data | LP SUPERHEATER OUTLET DRAIN POT CLEANOUT DRAIN | NA | no data | 2080_00003‐2 | no data | no data | Water/Steam | 1" | no data | no data | no | V
Unit 1 | 01-VHLS986 | LP STEAM HEADER Drip leg drain before MOV ROOT | HRSG lower West | no data | LP SUPERHEATER OUTLET DRAIN POT CLEANOUT DRAIN | NA | HLS | 2080_00003‐2 | no data | no data | Water/Steam | 1" | no data | HRSG LP | no | V
Unit 1 | 01-VHLS993 | Steam to LP Evap strainer drain | HRSG lower | no data | no data | no data | HLS | 2080_00003‐1 | no data | no data | no data | no data | no data | no data | no | V
Unit 1 | 01-VHLS993 | LP SPARGING STEAM STRAINER drain after PCV BLOCK | HRSG lower | Sparging | LP SPARGING STEAM STRAIN DRAIN | NA | HLS | 2080_00003‐1 | no data | no data | Water/Steam | 2" | no data | SPARGING LP | no | V
Unit 1 | 01-VHLS993 | Steam to LP Evap strainer drain | HRSG lower | Sparging | no data | no data | AXS | 2080_00003‐1 | no data | no data | no data | no data | no data | no data | no | V
Unit 1 | 01-VHLS993 | LP SPARGING STEAM STRAINER drain after PCV BLOCK | HRSG lower | Sparging | LP SPARGING STEAM STRAIN DRAIN | NA | HLS | 2080_00003‐1 | no data | no data | Water/Steam | 2" | no data | SPARGING LP | no | V
Unit 1 | 01-VHLS999 | no data | no data | no data | LP SPARGING STEAM DRAIN | NA | no data | 2080_00003‐1 | no data | no data | Water/Steam | 2" | no data | no data | no | V
Unit 1 | 01-VHLS999 | LP SPARGING STEAM drain after MOV BLOCK | HRSG lower | no data | LP SPARGING STEAM DRAIN | NA | HLS | 2080_00003‐1 | no data | no data | Water/Steam | 2" | no data | SPARGING LP | no | V
Unit 1 | 01-VHRS803 | no data | no data | no data | COLD REHEAT RETURN PRESSURE TRANSMITTER ISOLATION | NA | no data | 2080_00004‐4 | no data | no data | Steam | 3/4" | no data | no data | no | V
Unit 1 | 01-VHRS803 | CRH header PIT (HRSG) | HRSG upper | HRSG/ST | COLD REHEAT RETURN PRESSURE TRANSMITTER ISOLATION | NA | HRH | 2080_00004‐4 | no data | no data | Steam | 3/4" | no data | no data | no | V
Unit 1 | 01-VHRS804 | no data | no data | no data | COLD REHEAT RETURN PRESSURE TRANSMITTER ISOLATION | NA | no data | 2080_00004‐4 | no data | no data | Steam | 3/4" | no data | no data | no | V
Unit 1 | 01-VHRS804 | CRH header PIT (HRSG) | HRSG upper | HRSG/ST | COLD REHEAT RETURN PRESSURE TRANSMITTER ISOLATION | NA | HRH | 2080_00004‐4 | no data | no data | Steam | 3/4" | no data | no data | no | V
Unit 1 | 01-VHRS807 | no data | no data | no data | REHEATER INLET VENT | NA | no data | 2080_00004‐4 | no data | no data | Steam | 2" | no data | no data | no | V
Unit 1 | 01-VHRS807 | Nitrogen to CRH vent | HRSG upper | HRSG/ST | REHEATER INLET VENT | NA | HRH | 2080_00004‐4 | no data | no data | Steam | 2" | no data | no data | no | V
Unit 1 | 01-VHRS808 | no data | no data | no data | REHEATER INLET VENT | NA | no data | 2080_00004‐4 | no data | no data | Steam | 2" | no data | no data | no | V
Unit 1 | 01-VHRS808 | Nitrogen to CRH vent | HRSG upper | HRSG/ST | REHEATER INLET VENT | NA | HRH | 2080_00004‐4 | no data | no data | Steam | 2" | no data | no data | no | V
Unit 1 | 01-VHRS813 | no data | no data | no data | HOT REHEAT OUTLET PRESSURE TRANSMITTER ISOLATION | NA | no data | 2080_00004‐4 | no data | no data | Steam | 3/4" | no data | no data | no | V
Unit 1 | 01-VHRS813 | Reheater outet PITs | HRSG upper | HRSG/ST | HOT REHEAT OUTLET PRESSURE TRANSMITTER ISOLATION | NA | HRH | 2080_00004‐4 | no data | no data | Steam | 3/4" | no data | no data | no | V
Unit 1 | 01-VHRS814 | no data | no data | no data | HOT REHEAT OUTLET PRESSURE TRANSMITTER ISOLATION | NA | no data | 2080_00004‐4 | no data | no data | Steam | 3/4" | no data | no data | no | V
Unit 1 | 01-VHRS814 | Reheater outet PITs | HRSG upper | HRSG/ST | HOT REHEAT OUTLET PRESSURE TRANSMITTER ISOLATION | NA | HRH | 2080_00004‐4 | no data | no data | Steam | 3/4" | no data | no data | no | V
Unit 1 | 01-VHRS901 | HRH sample | Pipe Rack 3rd | HRSG/ST | no data | no data | HRH | no data | no data | no data | no data | no data | no data | no data | no | V
Unit 1 | 01-VHRS901 | HRH sample | Pipe Rack 3rd | HRSG/ST | HOT REHEAT STEAM SAMPLE ISOLATION | NA | HRH | 2080_00004‐4 | no data | no data | Steam | 3/4" | no data | no data | no | V
Unit 1 | 01-VHRS902 | HRH sample | Pipe Rack 3rd | HRSG/ST | no data | no data | HRH | no data | no data | no data | no data | no data | no data | no data | no | V
Unit 1 | 01-VHRS902 | HRH sample | Pipe Rack 3rd | HRSG/ST | HOT REHEAT STEAM SAMPLE ISOLATION | NA | HRH | 2080_00004‐4 | no data | no data | Steam | 3/4" | no data | no data | no | V
Unit 1 | 01-VHRS903 | no data | no data | no data | HOT REHEAT OUTLET PRESSURE TRANSMITTER ISOLATION | NA | no data | 2080_00004‐4 | no data | no data | Steam | 3/4" | no data | no data | no | V
Unit 1 | 01-VHRS903 | Reheater outet PITs | HRSG upper | HRSG/ST | HOT REHEAT OUTLET PRESSURE TRANSMITTER ISOLATION | NA | HRH | 2080_00004‐4 | no data | no data | Steam | 3/4" | no data | no data | no | V
Unit 1 | 01-VHRS904 | no data | no data | no data | HOT REHEAT OUTLET PRESSURE TRANSMITTER ISOLATION | NA | no data | 2080_00004‐4 | no data | no data | Steam | 3/4" | no data | no data | no | V
Unit 1 | 01-VHRS904 | Reheater outet PITs | HRSG upper | HRSG/ST | HOT REHEAT OUTLET PRESSURE TRANSMITTER ISOLATION | NA | HRH | 2080_00004‐4 | no data | no data | Steam | 3/4" | no data | no data | no | V
Unit 1 | 01-VHRS911 | no data | no data | no data | HOT REHEAT OUTLET PRESSURE INDICATOR ISOLATION | NA | no data | 2080_00004‐4 | no data | no data | Steam | 3/4" | no data | no data | no | V
Unit 1 | 01-VHRS911 | Reheater outet PITs | HRSG upper | HRSG/ST | HOT REHEAT OUTLET PRESSURE INDICATOR ISOLATION | NA | HRH | 2080_00004‐4 | no data | no data | Steam | 3/4" | no data | no data | no | V
Unit 1 | 01-VHRS912 | no data | no data | no data | HOT REHEAT OUTLET PRESSURE INDICATOR ISOLATION | NA | no data | 2080_00004‐4 | no data | no data | Steam | 3/4" | no data | no data | no | V
Unit 1 | 01-VHRS912 | Reheater outet PITs | HRSG upper | HRSG/ST | HOT REHEAT OUTLET PRESSURE INDICATOR ISOLATION | NA | HRH | 2080_00004‐4 | no data | no data | Steam | 3/4" | no data | no data | no | V
Unit 1 | 01-VHRS969 | Reheater interstage Dripleg drain | HRSG upper | HRSG/ST | no data | no data | HRH | no data | no data | no data | no data | no data | no data | no data | no | V
Unit 1 | 01-VHRS969 | Reheater interstage Dripleg drain | HRSG lower West | HRSG/ST | REHEATER INTERSTAGE ATTEMPERATOR DRAIN POT CLEANOUT DRAIN | NA | HRS | 2080_00004‐4 | no data | no data | Water/Steam | 1" | no data | no data | no | V
Unit 1 | 01-VHRS969 | no data | no data | no data | REHEATER INTERSTAGE ATTEMPERATOR DRAIN POT CLEANOUT DRAIN | NA | no data | 2080_00004‐4 | no data | no data | Water/Steam | 1" | no data | no data | no | V
Unit 1 | 01-VHRS969 | Reheater interstage Dripleg drain | HRSG lower West | HRSG/ST | REHEATER INTERSTAGE ATTEMPERATOR DRAIN POT CLEANOUT DRAIN | NA | HRS | 2080_00004‐4 | no data | no data | Water/Steam | 1" | no data | no data | no | V
Unit 1 | 01-VHRS970 | Reheater interstage Dripleg drain | HRSG upper | HRSG/ST | no data | no data | HRH | no data | no data | no data | no data | no data | no data | no data | no | V
Unit 1 | 01-VHRS970 | Reheater interstage Dripleg drain | HRSG lower West | HRSG/ST | REHEATER INTERSTAGE ATTEMPERATOR DRAIN POT CLEANOUT DRAIN | NA | HRS | 2080_00004‐4 | no data | no data | Water/Steam | 1" | no data | no data | no | V
Unit 1 | 01-VHRS970 | no data | no data | no data | REHEATER INTERSTAGE ATTEMPERATOR DRAIN POT CLEANOUT DRAIN | NA | no data | 2080_00004‐4 | no data | no data | Water/Steam | 1" | no data | no data | no | V
Unit 1 | 01-VHRS970 | Reheater interstage Dripleg drain | HRSG lower West | HRSG/ST | REHEATER INTERSTAGE ATTEMPERATOR DRAIN POT CLEANOUT DRAIN | NA | HRS | 2080_00004‐4 | no data | no data | Water/Steam | 1" | no data | no data | no | V
Unit 1 | 01-VLPS | Manuall iso drain before and after LP steam CV | ST lower | no data | no data | no data | LPS | no data | no data | no data | no data | no data | no data | no data | no | V
Unit 1 | 01-VLPS | LP steam strainer drain | ST lower | no data | no data | no data | LPS | no data | no data | no data | no data | no data | no data | no data | no | V
Unit 1 | 01-VMS-CPL-01 | VIBRATION MONITOR CAB POWER 2 | HRSG 1 U2 UPS PANEL, BR4 | no data | no data | no data | no data | no data | CLOSED | OPEN | no data | no data | 5372.0 | no data | no | V
Unit 1 | 01-VMS-CPL-01 | VIBRATION MONITOR CAB POWER 1 | HRSG 1 U1 UPS PANEL, BR4 | no data | no data | no data | no data | no data | CLOSED | OPEN | no data | no data | 5352.0 | no data | no | V
Unit 1 | 01-VSCR804 | no data | no data | no data | MANIFOLD PI ISOLATION VALVE | GATE-MAN | SCR | D0010102 SH1 & SH2 | no data | no data | Ammonia | 1/2 | no data | no data | no | V
Unit 1 | 01-VSCR804 | no data | no data | no data | EXHAUST GS 0X-16"-SCR8003-4"H DRAIN VALVE | BALL-MAN | SCR | D0010101 SH1 | no data | no data | flue gas | 1/2" | no data | no data | no | V
Unit 1 | 01-VSTP204 | GS supply CV bypass | ST upper West | ST seals | no data | no data | STP | no data | no data | no data | no data | no data | no data | no data | no | V
Unit 1 | 01-VSTP204 | GS supply CV bypass | ST upper East | GS condenser | no data | no data | STP | no data | no data | no data | no data | no data | no data | no data | no | V
Unit 2 | 02BFJ01 | MAIN FEEDER BREAKER TO MHI MCC | TCP | no data | no data | 480 V MOLDED CASE BREAKER | no data | no data | CLOSED | OPEN | no data | no data | 5054.0 | no data | no | Mitsu
Unit 2 | 02BFJ01 | 120V FEED TO 480V AC MCC | TCP | no data | no data | 480 V MOLDED CASE BREAKER | no data | no data | CLOSED | OPEN | no data | no data | 5148.0 | no data | no | Mitsu
Unit 2 | 02BFJ01 | U2 MHI MCC | MV BLDG, 02-LVB-SWG-27, CUBICLE08D | no data | no data | 480 V RACK OUT BREAKER | no data | no data | CLOSED | OPEN | no data | no data | 4923.0 | no data | no | Mitsu
Unit 2 | 02BFJ01 | 120V FEED TO 480V AC MCC | TCP | no data | no data | 480 V MOLDED CASE BREAKER | no data | no data | CLOSED | OPEN | no data | no data | 5148.0 | no data | no | Mitsu
Unit 2 | 02BFJ01 | U2 480V AC FEED TO RECTIFIER PANEL | TCP, BENNING CAB 02BTL01 | no data | no data | 480 V CIRCUIT BREAKER | no data | no data | CLOSED | OPEN | no data | no data | 6772.0 | no data | no | Mitsu
Unit 2 | 02BFJ01 | 120V FEED TO 480V AC MCC | TCP | no data | no data | 480 V MOLDED CASE BREAKER | no data | no data | CLOSED | OPEN | no data | no data | 5148.0 | no data | no | Mitsu
Unit 2 | 02BMC01 | U2 MHI ESS MCC | MV BLDG, 01-LVB-SWG-17, CUBICLE03A | no data | no data | 480 V RACK OUT BREAKER | no data | no data | CLOSED | OPEN | no data | no data | 4919.0 | no data | no | Mitsu
Unit 2 | 02BMC01 | 120V FEED TO 480V AC ESSENTIAL MCC | TCP | no data | no data | 480 V RACK OUT BREAKER | no data | no data | CLOSED | OPEN | no data | no data | 5149.0 | no data | no | Mitsu
Unit 2 | 02BMC01 | U2 MHI ESS MCC | MV BLDG, 02-LVB-SWG-27, CUBICLE08A | no data | no data | 480 V RACK OUT BREAKER | no data | no data | CLOSED | OPEN | no data | no data | 4925.0 | no data | no | Mitsu
Unit 2 | 02BMC01 | 120V FEED TO 480V AC ESSENTIAL MCC | TCP | no data | no data | 480 V RACK OUT BREAKER | no data | no data | CLOSED | OPEN | no data | no data | 5149.0 | no data | no | Mitsu
Unit 2 | 02BTL01 | 220V DC RECTIFIER PANEL | TCP | no data | no data | no data | no data | no data | CLOSED | OPEN | no data | no data | 5163.0 | no data | no | Mitsu
Unit 2 | 02BTL01 | 220V DC RECTIFIER PANE | TCP | no data | no data | 480 V MOLDED CASE BREAKER | no data | no data | CLOSED | OPEN | no data | no data | 5093.0 | no data | no | Mitsu
Unit 2 | 02BTL01 | 220V DC RECTIFIER PANEL | TCP | no data | no data | 480 V MOLDED CASE BREAKER | no data | no data | CLOSED | OPEN | no data | no data | 4984.0 | no data | no | Mitsu
Unit 2 | 02BTL01 | 220V DC RECTIFIER PANE | TCP | no data | no data | 480 V MOLDED CASE BREAKER | no data | no data | CLOSED | OPEN | no data | no data | 5093.0 | no data | no | Mitsu
Unit 2 | 02L01AA801 | no data | no data | no data | no data | NEEDLE VALVE | MBSHIVL | LP-01220 | no data | no data | AR | 1/2" | no data | no data | no | Mitsu
Unit 2 | 02L01AA801 | no data | no data | no data | no data | Ball valve | MBSHI | LP-01220 | no data | no data | AR | 1/2" | no data | no data | no | Mitsu
Unit 2 | 02L01AA802 | no data | no data | no data | no data | NEEDLE VALVE | MBSHIVL | LP-01220 | no data | no data | AR | 1/2" | no data | no data | no | Mitsu
Unit 2 | 02L01AA802 | no data | no data | no data | no data | Ball valve | MBSHI | LP-01220 | no data | no data | AR | 1/2" | no data | no data | no | Mitsu
Unit 2 | 02L01AA803 | no data | no data | no data | no data | NEEDLE VALVE | MBSHIVL | LP-01220 | no data | no data | AR | 1/2" | no data | no data | no | Mitsu
Unit 2 | 02L01AA803 | no data | no data | no data | no data | Ball valve | MBSHI | LP-01220 | no data | no data | AR | 1/2" | no data | no data | no | Mitsu
Unit 2 | 02L01AA804 | no data | no data | no data | no data | NEEDLE VALVE | MBSHIVL | LP-01220 | no data | no data | AR | 1/2" | no data | no data | no | Mitsu
Unit 2 | 02L01AA804 | no data | no data | no data | no data | Ball valve | MBSHI | LP-01220 | no data | no data | AR | 3/8" | no data | no data | no | Mitsu
Unit 2 | 02L01AA805 | no data | no data | no data | no data | NEEDLE VALVE | MBSHIVL | LP-01220 | no data | no data | AR | 1/2" | no data | no data | no | Mitsu
Unit 2 | 02L01AA805 | no data | no data | no data | no data | Ball valve | MBSHI | LP-01220 | no data | no data | AR | 3/8" | no data | no data | no | Mitsu
Unit 2 | 02L01AA806 | no data | no data | no data | no data | NEEDLE VALVE | MBSHIVL | LP-01220 | no data | no data | AR | 1/2" | no data | no data | no | Mitsu
Unit 2 | 02L01AA806 | no data | no data | no data | no data | Ball valve | MBSHI | LP-01220 | no data | no data | AR | 3/8" | no data | no data | no | Mitsu
Unit 2 | 02L01AA807 | no data | no data | no data | no data | NEEDLE VALVE | MBSHIVL | LP-01220 | no data | no data | AR | 1/2" | no data | no data | no | Mitsu
Unit 2 | 02L01AA807 | no data | no data | no data | no data | Ball valve | MBSHI | LP-01220 | no data | no data | AR | 3/8" | no data | no data | no | Mitsu
Unit 2 | 02L01AA808 | no data | no data | no data | no data | NEEDLE VALVE | MBSHIVL | LP-01220 | no data | no data | AR | 1/2" | no data | no data | no | Mitsu
Unit 2 | 02L01AA808 | no data | no data | no data | no data | Ball valve | MBSHI | LP-01220 | no data | no data | AR | 3/8" | no data | no data | no | Mitsu
Unit 2 | 02L01AA809 | no data | no data | no data | no data | NEEDLE VALVE | MBSHIVL | LP-01220 | no data | no data | AR | 1/2" | no data | no data | no | Mitsu
Unit 2 | 02L01AA809 | no data | no data | no data | no data | Ball valve | MBSHI | LP-01220 | no data | no data | AR | 3/8" | no data | no data | no | Mitsu
Unit 2 | 02L01AA811 | no data | no data | no data | no data | NEEDLE VALVE | MBSHIVL | LP-01216 | no data | no data | AC | 1/8" | no data | no data | no | Mitsu
Unit 2 | 02L01AA811 | no data | no data | no data | no data | Needle valve | MBSHI | LP-01216 | no data | no data | AC | 1/4" | no data | no data | no | Mitsu
Unit 2 | 02L03AA811 | no data | no data | no data | no data | GLOBE VALVE | MBSHIVL | LP-01222 | no data | no data | AC | 3/4" | no data | no data | no | Mitsu
Unit 2 | 02L03AA811 | no data | no data | no data | no data | Globe valve | MBSHI | LP-01222 | no data | no data | AC | 3/4" | no data | no data | no | Mitsu
Unit 2 | 02L03AA901 | no data | no data | no data | no data | GATE VALVE | MBSHIVL | LP-01222 | no data | no data | AC | 1" | no data | no data | no | Mitsu
Unit 2 | 02L03AA901 | no data | no data | no data | no data | Gate valve | MBSHI | LP-01222 | no data | no data | AC | 1" | no data | no data | no | Mitsu
Unit 2 | 02L03AA903 | no data | no data | no data | no data | GATE VALVE | MBSHIVL | LP-01222 | no data | no data | AC | 1" | no data | no data | no | Mitsu
Unit 2 | 02L03AA903 | no data | no data | no data | no data | Gate valve | MBSHI | LP-01222 | no data | no data | AC | 1" | no data | no data | no | Mitsu
Unit 2 | 02L03AA904 | no data | no data | no data | no data | GATE VALVE | MBSHIVL | LP-01222 | no data | no data | AC | 1" | no data | no data | no | Mitsu
Unit 2 | 02L03AA904 | no data | no data | no data | no data | Gate valve | MBSHI | LP-01222 | no data | no data | AC | 1" | no data | no data | no | Mitsu
Unit 2 | 02L03AA921 | no data | no data | no data | no data | GATE VALVE | MBSHIVL | LP-01222 | no data | no data | AC | 1" | no data | no data | no | Mitsu
Unit 2 | 02L03AA921 | no data | no data | no data | no data | Gate valve | MBSHI | LP-01222 | no data | no data | AC | 1" | no data | no data | no | Mitsu
Unit 2 | 02L03AA922 | no data | no data | no data | no data | GATE VALVE | MBSHIVL | LP-01222 | no data | no data | AC | 1" | no data | no data | no | Mitsu
Unit 2 | 02L03AA922 | no data | no data | no data | no data | Gate valve | MBSHI | LP-01222 | no data | no data | AC | 1" | no data | no data | no | Mitsu
Unit 2 | 02L03AA923 | no data | no data | no data | no data | GATE VALVE | MBSHIVL | LP-01222 | no data | no data | AC | 1" | no data | no data | no | Mitsu
Unit 2 | 02L03AA923 | no data | no data | no data | no data | Gate valve | MBSHI | LP-01222 | no data | no data | AC | 1" | no data | no data | no | Mitsu
Unit 2 | 02L03AA924 | no data | no data | no data | no data | GATE VALVE | MBSHIVL | LP-01222 | no data | no data | AC | 1" | no data | no data | no | Mitsu
Unit 2 | 02L03AA924 | no data | no data | no data | no data | Gate valve | MBSHI | LP-01222 | no data | no data | AC | 1" | no data | no data | no | Mitsu
Unit 2 | 02L03AA931 | no data | no data | no data | no data | GATE VALVE | MBSHIVL | LP-01222 | no data | no data | AC | 1" | no data | no data | no | Mitsu
Unit 2 | 02L03AA931 | no data | no data | no data | no data | Gate valve | MBSHI | LP-01222 | no data | no data | AC | 1" | no data | no data | no | Mitsu
Unit 2 | 02L03AA932 | no data | no data | no data | no data | GATE VALVE | MBSHIVL | LP-01222 | no data | no data | AC | 1" | no data | no data | no | Mitsu
Unit 2 | 02L03AA932 | no data | no data | no data | no data | Gate valve | MBSHI | LP-01222 | no data | no data | AC | 1" | no data | no data | no | Mitsu
Unit 2 | 02L03AA933 | no data | no data | no data | no data | GATE VALVE | MBSHIVL | LP-01222 | no data | no data | AC | 1" | no data | no data | no | Mitsu
Unit 2 | 02L03AA933 | no data | no data | no data | no data | Gate valve | MBSHI | LP-01222 | no data | no data | AC | 1" | no data | no data | no | Mitsu
Unit 2 | 02L03AA934 | no data | no data | no data | no data | GATE VALVE | MBSHIVL | LP-01222 | no data | no data | AC | 1" | no data | no data | no | Mitsu
Unit 2 | 02L03AA934 | no data | no data | no data | no data | Gate valve | MBSHI | LP-01222 | no data | no data | AC | 1" | no data | no data | no | Mitsu
Unit 2 | 02LCA14AP101 | GT 2C/ECA RECIRCULATION PUMP (A) | TCP | no data | no data | 480 V MOLDED CASE BREAKER | no data | no data | CLOSED | OPEN | no data | no data | 5731.0 | no data | no | Mitsu
Unit 2 | 02LCA14AP101 | GT 2C/ECA RECIRCULATION PUMP (A) | TCP | no data | no data | 480 V MOLDED CASE BREAKER | no data | no data | CLOSED | OPEN | no data | no data | 5061.0 | no data | no | Mitsu
Unit 2 | 02LCA14AP101 | GT 2C/ECA RECIRCULATION PUMP (A) | TCP NON ESS | no data | no data | no data | no data | no data | CLOSED | OPEN | no data | no data | 6642.0 | no data | no | Mitsu
Unit 2 | 02LCA14AP101 | GT 2C/ECA RECIRCULATION PUMP (A) | TCP | no data | no data | 480 V MOLDED CASE BREAKER | no data | no data | CLOSED | OPEN | no data | no data | 5061.0 | no data | no | Mitsu
Unit 2 | 02LCA14AP102 | GT 2C/ECA RECIRCULATION PUMP (B) | TCP | no data | no data | 480 V MOLDED CASE BREAKER | no data | no data | CLOSED | OPEN | no data | no data | 5732.0 | no data | no | Mitsu
Unit 2 | 02LCA14AP102 | GT 2C/ECA RECIRCULATION PUMP (B) | TCP | no data | no data | 480 V MOLDED CASE BREAKER | no data | no data | CLOSED | OPEN | no data | no data | 5060.0 | no data | no | Mitsu
Unit 2 | 02LCA14AP102 | GT 2C/ECA RECIRCULATION PUMP (B) | TCP NON ESS | no data | no data | no data | no data | no data | CLOSED | OPEN | no data | no data | 6643.0 | no data | no | Mitsu
Unit 2 | 02LCA14AP102 | GT 2C/ECA RECIRCULATION PUMP (B) | TCP | no data | no data | 480 V MOLDED CASE BREAKER | no data | no data | CLOSED | OPEN | no data | no data | 5060.0 | no data | no | Mitsu
Unit 2 | 02MAL01AA901 | CMV SEAT DRAIN MOTOR VALVE | TURBINE BUILDING | no data | no data | no data | no data | no data | OPEN | CLOSED | no data | no data | 3813.0 | no data | no | Mitsu
Unit 2 | 02MAL01AA901 | CMV SEAT DRAIN MOTOR VALVE | TCP | no data | no data | 480 V MOLDED CASE BREAKER | no data | no data | CLOSED | OPEN | no data | no data | 5098.0 | no data | no | Mitsu
Unit 2 | 02MAL02AA901 | ST HP TURBINE STEAM INLET PIPE DRAIN MOTOR VALVE | TURBINE BUILDING | no data | no data | no data | no data | no data | OPEN | CLOSED | no data | no data | 3814.0 | no data | no | Mitsu
Unit 2 | 02MAL02AA901 | STHP TURBINE STEAM INLET PIPE DRAIN MOV | TCP | no data | no data | 480 V MOLDED CASE BREAKER | no data | no data | CLOSED | OPEN | no data | no data | 4990.0 | no data | no | Mitsu
Unit 2 | 02MAL06AA901 | IP TURBINE STEAM INLET PIPE DRAIN MOTOR VALVE | TURBINE BUILDING | no data | no data | no data | no data | no data | OPEN | CLOSED | no data | no data | 3816.0 | no data | no | Mitsu
Unit 2 | 02MAL06AA901 | ST IP TURBINE STEAM INLET PIPE DRAIN MOV | TCP | no data | no data | 480 V MOLDED CASE BREAKER | no data | no data | CLOSED | OPEN | no data | no data | 4991.0 | no data | no | Mitsu
Unit 2 | 02MAM30AA101 | CMV STEAM LEAK RECOVERY MOTOR VALVE | TURBINE BUILDING | no data | no data | no data | no data | no data | OPEN | CLOSED | no data | no data | 3820.0 | no data | no | Mitsu
Unit 2 | 02MAM30AA101 | CMV STEM LEAK RECOVERY MOTOR VALVE | TCP | no data | no data | 480 V MOLDED CASE BREAKER | no data | no data | CLOSED | OPEN | no data | no data | 5100.0 | no data | no | Mitsu
Unit 2 | 02MAM30AA102 | CMV STEAM LEAK DRAIN VALVE | TURBINE BUILDING | no data | no data | no data | no data | no data | CLOSED | OPEN | no data | no data | 3821.0 | no data | no | Mitsu
Unit 2 | 02MAM30AA102 | CMV STEAM LEAK DRAIN VALVE | TCP | no data | no data | 480 V MOLDED CASE BREAKER | no data | no data | CLOSED | OPEN | no data | no data | 5097.0 | no data | no | Mitsu
Unit 2 | 02MBA01AA813 | no data | no data | no data | no data | GATE VALVE | MBSHIVL | LP-01216 | no data | no data | AC | 3/4" | no data | no data | no | Mitsu
Unit 2 | 02MBA01AA813 | no data | no data | no data | no data | Gate valve | MBSHI | LP-01216 | no data | no data | AC | 3/4" | no data | no data | no | Mitsu
Unit 2 | 02MBA01AA815 | no data | no data | no data | no data | GATE VALVE | MBSHIVL | LP-01216 | no data | no data | AC | 3/4" | no data | no data | no | Mitsu
Unit 2 | 02MBA01AA815 | no data | no data | no data | no data | Gate valve | MBSHI | LP-01216 | no data | no data | AC | 3/4" | no data | no data | no | Mitsu
Unit 2 | 02MBA01AA817 | no data | no data | no data | no data | GATE VALVE | MBSHIVL | LP-01216 | no data | no data | AC | 3/4" | no data | no data | no | Mitsu
Unit 2 | 02MBA01AA817 | no data | no data | no data | no data | Gate valve | MBSHI | LP-01216 | no data | no data | AC | 3/4" | no data | no data | no | Mitsu
Unit 2 | 02MBA01AA821 | no data | no data | no data | no data | NEEDLE VALVE | MBSHIVL | LP-01216 | no data | no data | AC | 1/8" | no data | no data | no | Mitsu
Unit 2 | 02MBA01AA821 | no data | no data | no data | no data | Needle valve | MBSHI | LP-01216 | no data | no data | AC | 1/4" | no data | no data | no | Mitsu
Unit 2 | 02MBA01AA907 | no data | no data | no data | no data | GATE VALVE | MBSHIVL | LP-01225 | no data | no data | AC | 1" | no data | no data | no | Mitsu
Unit 2 | 02MBA01AA907 | no data | no data | no data | no data | Gate valve | MBSHI | LP-01225 | no data | no data | AC | 1" | no data | no data | no | Mitsu
Unit 2 | 02MBA01AA908 | no data | no data | no data | no data | GATE VALVE | MBSHIVL | LP-01225 | no data | no data | AC | 1" | no data | no data | no | Mitsu
Unit 2 | 02MBA01AA908 | no data | no data | no data | no data | Gate valve | MBSHI | LP-01225 | no data | no data | AC | 1" | no data | no data | no | Mitsu
Unit 2 | 02MBA01AA913 | no data | no data | no data | no data | GATE VALVE | MBSHIVL | LP-01225 | no data | no data | AC | 1" | no data | no data | no | Mitsu
Unit 2 | 02MBA01AA913 | no data | no data | no data | no data | Gate valve | MBSHI | LP-01225 | no data | no data | AC | 1" | no data | no data | no | Mitsu
Unit 2 | 02MBA01AA914 | no data | no data | no data | no data | GATE VALVE | MBSHIVL | LP-01225 | no data | no data | AC | 1" | no data | no data | no | Mitsu
Unit 2 | 02MBA01AA914 | no data | no data | no data | no data | Gate valve | MBSHI | LP-01225 | no data | no data | AC | 1" | no data | no data | no | Mitsu
Unit 2 | 02MBA01AA915 | no data | no data | no data | no data | GATE VALVE | MBSHIVL | LP-01225 | no data | no data | ZW | 1" | no data | no data | no | Mitsu
Unit 2 | 02MBA01AA915 | no data | no data | no data | no data | Gate valve | MBSHI | LP-01225 | no data | no data | AC | 1" | no data | no data | no | Mitsu
Unit 2 | 02MBA01AA916 | no data | no data | no data | no data | GATE VALVE | MBSHIVL | LP-01225 | no data | no data | AC | 1" | no data | no data | no | Mitsu
Unit 2 | 02MBA01AA916 | no data | no data | no data | no data | Gate valve | MBSHI | LP-01225 | no data | no data | AC | 1" | no data | no data | no | Mitsu
Unit 2 | 02MBA01AA917 | no data | no data | no data | no data | GATE VALVE | MBSHIVL | LP-01225 | no data | no data | AC | 1" | no data | no data | no | Mitsu
Unit 2 | 02MBA01AA917 | no data | no data | no data | no data | Gate valve | MBSHI | LP-01225 | no data | no data | AC | 1" | no data | no data | no | Mitsu
Unit 2 | 02MBA01AA920 | no data | no data | no data | no data | GATE VALVE | MBSHIVL | LP-01225 | no data | no data | AC | 1" | no data | no data | no | Mitsu
Unit 2 | 02MBA01AA920 | no data | no data | no data | no data | Gate valve | MBSHI | LP-01225 | no data | no data | AC | 1" | no data | no data | no | Mitsu
Unit 2 | 02MBA01AA921 | no data | no data | no data | no data | GATE VALVE | MBSHIVL | LP-01225 | no data | no data | AC | 1" | no data | no data | no | Mitsu
Unit 2 | 02MBA01AA921 | no data | no data | no data | no data | Gate valve | MBSHI | LP-01225 | no data | no data | AC | 1" | no data | no data | no | Mitsu
Unit 2 | 02MBA01AA922 | no data | no data | no data | no data | GATE VALVE | MBSHIVL | LP-01225 | no data | no data | AC | 1" | no data | no data | no | Mitsu
Unit 2 | 02MBA01AA922 | no data | no data | no data | no data | Gate valve | MBSHI | LP-01225 | no data | no data | AC | 1" | no data | no data | no | Mitsu
Unit 2 | 02MBA01AA923 | no data | no data | no data | no data | GATE VALVE | MBSHIVL | LP-01225 | no data | no data | AC | 1" | no data | no data | no | Mitsu
Unit 2 | 02MBA01AA923 | no data | no data | no data | no data | Gate valve | MBSHI | LP-01225 | no data | no data | AC | 1" | no data | no data | no | Mitsu
Unit 2 | 02MBA01AA924 | no data | no data | no data | no data | GATE VALVE | MBSHIVL | LP-01225 | no data | no data | AC | 1" | no data | no data | no | Mitsu
Unit 2 | 02MBA01AA924 | no data | no data | no data | no data | Gate valve | MBSHI | LP-01225 | no data | no data | AC | 1" | no data | no data | no | Mitsu
Unit 2 | 02MBA01AA925 | no data | no data | no data | no data | GATE VALVE | MBSHIVL | LP-01225 | no data | no data | AC | 1" | no data | no data | no | Mitsu
Unit 2 | 02MBA01AA925 | no data | no data | no data | no data | Gate valve | MBSHI | LP-01225 | no data | no data | AC | 1" | no data | no data | no | Mitsu
Unit 2 | 02MBA01AA931 | no data | no data | no data | no data | GATE VALVE | MBSHIVL | LP-01207 | no data | no data | EG | 1-1/2" | no data | no data | no | Mitsu
Unit 2 | 02MBA01AA931 | no data | no data | no data | no data | Gate valve | MBSHI | LP-01207 | no data | no data | WC | 1-1/2" | no data | no data | no | Mitsu
Unit 2 | 02MBA01AA932 | no data | no data | no data | no data | GATE VALVE | MBSHIVL | LP-01207 | no data | no data | EG | 1-1/2" | no data | no data | no | Mitsu
Unit 2 | 02MBA01AA932 | no data | no data | no data | no data | Gate valve | MBSHI | LP-01207 | no data | no data | WC | 1-1/2" | no data | no data | no | Mitsu
Unit 2 | 02MBA01AA941 | no data | no data | no data | no data | GATE VALVE | MBSHIVL | LP-01225 | no data | no data | AC | 1" | no data | no data | no | Mitsu
Unit 2 | 02MBA01AA941 | no data | no data | no data | no data | Gate valve | MBSHI | LP-01225 | no data | no data | AC | 1" | no data | no data | no | Mitsu
Unit 2 | 02MBA01AA942 | no data | no data | no data | no data | GATE VALVE | MBSHIVL | LP-01225 | no data | no data | AC | 1" | no data | no data | no | Mitsu
Unit 2 | 02MBA01AA942 | no data | no data | no data | no data | Gate valve | MBSHI | LP-01225 | no data | no data | AC | 1" | no data | no data | no | Mitsu
Unit 2 | 02MBA11AA801 | no data | no data | no data | no data | GATE VALVE | MBSHIVL | LP-01220 | no data | no data | AR | 3/4" | no data | no data | no | Mitsu
Unit 2 | 02MBA11AA801 | no data | no data | no data | no data | Gate valve | MBSHI | LP-01220 | no data | no data | AR | 3/4" | no data | no data | no | Mitsu
Unit 2 | 02MBA11AA802 | no data | no data | no data | no data | GATE VALVE | MBSHIVL | LP-01220 | no data | no data | AR | 3/4" | no data | no data | no | Mitsu
Unit 2 | 02MBA11AA802 | no data | no data | no data | no data | Gate valve | MBSHI | LP-01220 | no data | no data | AR | 3/4" | no data | no data | no | Mitsu
Unit 2 | 02MBA11AA803 | no data | no data | no data | no data | GATE VALVE | MBSHIVL | LP-01220 | no data | no data | AR | 3/4" | no data | no data | no | Mitsu
Unit 2 | 02MBA11AA803 | no data | no data | no data | no data | Gate valve | MBSHI | LP-01220 | no data | no data | AR | 3/4" | no data | no data | no | Mitsu
Unit 2 | 02MBA11AA804 | no data | no data | no data | no data | GATE VALVE | MBSHIVL | LP-01220 | no data | no data | AR | 3/4" | no data | no data | no | Mitsu
Unit 2 | 02MBA11AA804 | no data | no data | no data | no data | Gate valve | MBSHI | LP-01220 | no data | no data | AR | 3/4" | no data | no data | no | Mitsu
Unit 2 | 02MBH01AA001 | no data | no data | no data | no data | NEEDLE VALVE | MBSHIVL | LP-01211 | no data | no data | AC | 2" | no data | no data | no | Mitsu
Unit 2 | 02MBH01AA001 | no data | no data | no data | no data | Needle valve | MBSHI | LP-01211 | no data | no data | AC | 2" | no data | no data | no | Mitsu
Unit 2 | 02MBH01AA121 | no data | no data | no data | no data | NEEDLE VALVE | MBSHIVL | LP-01211 | no data | no data | AC | 2" | no data | no data | no | Mitsu
Unit 2 | 02MBH01AA121 | no data | no data | no data | no data | Needle valve | MBSHI | LP-01211 | no data | no data | AC | 2" | no data | no data | no | Mitsu
Unit 2 | 02MBH01AA821 | no data | no data | no data | no data | GATE VALVE | MBSHIVL | LP-01211 | no data | no data | AC | 3/4" | no data | no data | no | Mitsu
Unit 2 | 02MBH01AA821 | no data | no data | no data | no data | Gate valve | MBSHI | LP-01211 | no data | no data | AC | 3/4" | no data | no data | no | Mitsu
Unit 2 | 02MBH01AA826 | no data | no data | no data | no data | GATE VALVE | MBSHIVL | LP-01211 | no data | no data | AC | 3/4" | no data | no data | no | Mitsu
Unit 2 | 02MBH01AA826 | no data | no data | no data | no data | Gate valve | MBSHI | LP-01211 | no data | no data | AC | 3/4" | no data | no data | no | Mitsu
Unit 2 | 02MBH01AA901 | no data | no data | no data | no data | GATE VALVE | MBSHIVL | LP-01225 | no data | no data | AC | 1" | no data | no data | no | Mitsu
Unit 2 | 02MBH01AA901 | no data | no data | no data | no data | Gate valve | MBSHI | LP-01225 | no data | no data | AC | 1" | no data | no data | no | Mitsu
Unit 2 | 02MBH01AA902 | no data | no data | no data | no data | GATE VALVE | MBSHIVL | LP-01225 | no data | no data | AC | 1" | no data | no data | no | Mitsu
Unit 2 | 02MBH01AA902 | no data | no data | no data | no data | Gate valve | MBSHI | LP-01225 | no data | no data | AC | 1" | no data | no data | no | Mitsu
Unit 2 | 02MBH01AA903 | no data | no data | no data | no data | GATE VALVE | MBSHIVL | LP-01225 | no data | no data | AC | 1" | no data | no data | no | Mitsu
Unit 2 | 02MBH01AA903 | no data | no data | no data | no data | Gate valve | MBSHI | LP-01225 | no data | no data | AC | 1" | no data | no data | no | Mitsu
Unit 2 | 02MBH01AA904 | no data | no data | no data | no data | GATE VALVE | MBSHIVL | LP-01225 | no data | no data | AC | 1" | no data | no data | no | Mitsu
Unit 2 | 02MBH01AA904 | no data | no data | no data | no data | Gate valve | MBSHI | LP-01225 | no data | no data | AC | 1" | no data | no data | no | Mitsu
Unit 2 | 02MBH01AA921 | no data | no data | no data | no data | GATE VALVE | MBSHIVL | LP-01217 | no data | no data | AC | 1" | no data | no data | no | Mitsu
Unit 2 | 02MBH01AA921 | no data | no data | no data | no data | Gate valve | MBSHI | LP-01217 | no data | no data | AC | 1" | no data | no data | no | Mitsu
Unit 2 | 02MBH01AA922 | no data | no data | no data | no data | GATE VALVE | MBSHIVL | LP-01217 | no data | no data | AC | 1" | no data | no data | no | Mitsu
Unit 2 | 02MBH01AA922 | no data | no data | no data | no data | Gate valve | MBSHI | LP-01217 | no data | no data | AC | 1" | no data | no data | no | Mitsu
Unit 2 | 02MBH01AA941 | no data | no data | no data | no data | GATE VALVE | MBSHIVL | LP-01217 | no data | no data | AC | 1" | no data | no data | no | Mitsu
Unit 2 | 02MBH01AA941 | no data | no data | no data | no data | Gate valve | MBSHI | LP-01217 | no data | no data | AC | 1" | no data | no data | no | Mitsu
Unit 2 | 02MBH01AA942 | no data | no data | no data | no data | GATE VALVE | MBSHIVL | LP-01217 | no data | no data | AC | 1" | no data | no data | no | Mitsu
Unit 2 | 02MBH01AA942 | no data | no data | no data | no data | Gate valve | MBSHI | LP-01217 | no data | no data | AC | 1" | no data | no data | no | Mitsu
Unit 2 | 02MBH01AA943 | no data | no data | no data | no data | GATE VALVE | MBSHIVL | LP-01217 | no data | no data | AC | 1" | no data | no data | no | Mitsu
Unit 2 | 02MBH01AA943 | no data | no data | no data | no data | Gate valve | MBSHI | LP-01217 | no data | no data | AC | 1" | no data | no data | no | Mitsu
Unit 2 | 02MBH01AA944 | no data | no data | no data | no data | GATE VALVE | MBSHIVL | LP-01217 | no data | no data | AC | 1" | no data | no data | no | Mitsu
Unit 2 | 02MBH01AA944 | no data | no data | no data | no data | Gate valve | MBSHI | LP-01217 | no data | no data | AC | 1" | no data | no data | no | Mitsu
Unit 2 | 02MBH02AA903 | no data | no data | no data | no data | GATE VALVE | MBSHIVL | LP-01225 | no data | no data | AC | 1" | no data | no data | no | Mitsu
Unit 2 | 02MBH02AA903 | no data | no data | no data | no data | Gate valve | MBSHI | LP-01225 | no data | no data | AC | 1" | no data | no data | no | Mitsu
Unit 2 | 02MBH02AA904 | no data | no data | no data | no data | GATE VALVE | MBSHIVL | LP-01225 | no data | no data | AC | 1" | no data | no data | no | Mitsu
Unit 2 | 02MBH02AA904 | no data | no data | no data | no data | Gate valve | MBSHI | LP-01225 | no data | no data | AC | 1" | no data | no data | no | Mitsu
Unit 2 | 02MBH02AA905 | no data | no data | no data | no data | GATE VALVE | MBSHIVL | LP-01225 | no data | no data | AC | 1" | no data | no data | no | Mitsu
Unit 2 | 02MBH02AA905 | no data | no data | no data | no data | Gate valve | MBSHI | LP-01225 | no data | no data | AC | 1" | no data | no data | no | Mitsu
Unit 2 | 02MBH02AA906 | no data | no data | no data | no data | GATE VALVE | MBSHIVL | LP-01225 | no data | no data | AC | 1" | no data | no data | no | Mitsu
Unit 2 | 02MBH02AA906 | no data | no data | no data | no data | Gate valve | MBSHI | LP-01225 | no data | no data | AC | 1" | no data | no data | no | Mitsu
Unit 2 | 02MBH02AA907 | no data | no data | no data | no data | GATE VALVE | MBSHIVL | LP-01225 | no data | no data | AC | 1" | no data | no data | no | Mitsu
Unit 2 | 02MBH02AA907 | no data | no data | no data | no data | Gate valve | MBSHI | LP-01225 | no data | no data | AC | 1" | no data | no data | no | Mitsu
Unit 2 | 02MBH02AA908 | no data | no data | no data | no data | GATE VALVE | MBSHIVL | LP-01225 | no data | no data | AC | 1" | no data | no data | no | Mitsu
Unit 2 | 02MBH02AA908 | no data | no data | no data | no data | Gate valve | MBSHI | LP-01225 | no data | no data | AC | 1" | no data | no data | no | Mitsu
Unit 2 | 02MBH02AA910 | no data | no data | no data | no data | GATE VALVE | MBSHIVL | LP-01225 | no data | no data | AC | 1" | no data | no data | no | Mitsu
Unit 2 | 02MBH02AA910 | no data | no data | no data | no data | Gate valve | MBSHI | LP-01225 | no data | no data | AC | 1" | no data | no data | no | Mitsu
Unit 2 | 02MBH02AA911 | no data | no data | no data | no data | GATE VALVE | MBSHIVL | LP-01225 | no data | no data | AC | 1" | no data | no data | no | Mitsu
Unit 2 | 02MBH02AA911 | no data | no data | no data | no data | Gate valve | MBSHI | LP-01225 | no data | no data | AC | 1" | no data | no data | no | Mitsu
Unit 2 | 02MBH03AA911 | no data | no data | no data | no data | GATE VALVE | MBSHIVL | LP-01225 | no data | no data | AC | 1" | no data | no data | no | Mitsu
Unit 2 | 02MBH03AA911 | no data | no data | no data | no data | Gate valve | MBSHI | LP-01225 | no data | no data | AC | 1" | no data | no data | no | Mitsu
Unit 2 | 02MBH03AA912 | no data | no data | no data | no data | GATE VALVE | MBSHIVL | LP-01225 | no data | no data | AC | 1" | no data | no data | no | Mitsu
Unit 2 | 02MBH03AA912 | no data | no data | no data | no data | Gate valve | MBSHI | LP-01225 | no data | no data | AC | 1" | no data | no data | no | Mitsu
Unit 2 | 02MBH04AA811 | no data | no data | no data | no data | GATE VALVE | MBSHIVL | LP-01217 | no data | no data | AC | 2" | no data | no data | no | Mitsu
Unit 2 | 02MBH04AA811 | 2C COLER LT1 UPPER ISO | TB LOWER NE | 2C | 2C COLER LT1 UPPER ISO | Gate valve | MBSHI | LP-01217 | no data | no data | CW | 2" | no data | no data | no | Mitsu
Unit 2 | 02MBH04AA811 | 2C COLER LT1 UPPER ISO | TB LOWER NE | 2C | 2C COLER LT1 UPPER ISO | ISO | AIR GT | LP-01217 | no data | no data | no data | no data | no data | no data | no | Mitsu
Unit 2 | 02MBH04AA811 | 2C COLER LT1 UPPER ISO | TB LOWER NE | 2C | 2C COLER LT1 UPPER ISO | Gate valve | MBSHI | LP-01217 | no data | no data | CW | 2" | no data | no data | no | Mitsu
Unit 2 | 02MBH04AA812 | no data | no data | no data | no data | GATE VALVE | MBSHIVL | LP-01217 | no data | no data | AC | 2" | no data | no data | no | Mitsu
Unit 2 | 02MBH04AA812 | 2C COLER LT1 LOWER ISO | TB LOWER NE | 2C | 2C COLER LT1 LOWER ISO | Gate valve | MBSHI | LP-01217 | no data | no data | CW | 2" | no data | no data | no | Mitsu
Unit 2 | 02MBH04AA812 | 2C COLER LT1 LOWER ISO | TB LOWER NE | 2C | 2C COLER LT1 LOWER ISO | ISO | AIR GT | LP-01217 | no data | no data | no data | no data | no data | no data | no | Mitsu
Unit 2 | 02MBH04AA812 | 2C COLER LT1 LOWER ISO | TB LOWER NE | 2C | 2C COLER LT1 LOWER ISO | Gate valve | MBSHI | LP-01217 | no data | no data | CW | 2" | no data | no data | no | Mitsu
Unit 2 | 02MBH04AA813 | no data | no data | no data | no data | GATE VALVE | MBSHIVL | LP-01217 | no data | no data | AC | 2" | no data | no data | no | Mitsu
Unit 2 | 02MBH04AA813 | 2C COLER LT2 UPPER ISO | TB LOWER NE | 2C | 2C COLER LT2 UPPER ISO | Gate valve | MBSHI | LP-01217 | no data | no data | CW | 2" | no data | no data | no | Mitsu
Unit 2 | 02MBH04AA813 | 2C COLER LT2 UPPER ISO | TB LOWER NE | 2C | 2C COLER LT2 UPPER ISO | ISO | AIR GT | LP-01217 | no data | no data | no data | no data | no data | no data | no | Mitsu
Unit 2 | 02MBH04AA813 | 2C COLER LT2 UPPER ISO | TB LOWER NE | 2C | 2C COLER LT2 UPPER ISO | Gate valve | MBSHI | LP-01217 | no data | no data | CW | 2" | no data | no data | no | Mitsu
Unit 2 | 02MBH04AA814 | no data | no data | no data | no data | GATE VALVE | MBSHIVL | LP-01217 | no data | no data | AC | 2" | no data | no data | no | Mitsu
Unit 2 | 02MBH04AA814 | 2C COLER LT2 LOWER ISO | TB LOWER NE | 2C | 2C COLER LT2 LOWER ISO | Gate valve | MBSHI | LP-01217 | no data | no data | CW | 2" | no data | no data | no | Mitsu
Unit 2 | 02MBH04AA814 | 2C COLER LT2 LOWER ISO | TB LOWER NE | 2C | 2C COLER LT2 LOWER ISO | ISO | AIR GT | LP-01217 | no data | no data | no data | no data | no data | no data | no | Mitsu
Unit 2 | 02MBH04AA814 | 2C COLER LT2 LOWER ISO | TB LOWER NE | 2C | 2C COLER LT2 LOWER ISO | Gate valve | MBSHI | LP-01217 | no data | no data | CW | 2" | no data | no data | no | Mitsu
Unit 2 | 02MBH04AA815 | no data | no data | no data | no data | GATE VALVE | MBSHIVL | LP-01217 | no data | no data | AC | 2" | no data | no data | no | Mitsu
Unit 2 | 02MBH04AA815 | 2C COLER LT3 UPPER ISO | TB LOWER NE | 2C | 2C COLER LT3 UPPER ISO | Gate valve | MBSHI | LP-01217 | no data | no data | CW | 2" | no data | no data | no | Mitsu
Unit 2 | 02MBH04AA815 | 2C COLER LT3 UPPER ISO | TB LOWER NE | 2C | 2C COLER LT3 UPPER ISO | ISO | AIR GT | LP-01217 | no data | no data | no data | no data | no data | no data | no | Mitsu
Unit 2 | 02MBH04AA815 | 2C COLER LT3 UPPER ISO | TB LOWER NE | 2C | 2C COLER LT3 UPPER ISO | Gate valve | MBSHI | LP-01217 | no data | no data | CW | 2" | no data | no data | no | Mitsu
Unit 2 | 02MBH04AA816 | no data | no data | no data | no data | GATE VALVE | MBSHIVL | LP-01217 | no data | no data | AC | 2" | no data | no data | no | Mitsu
Unit 2 | 02MBH04AA816 | 2C COLER LT3 LOWER ISO | TB LOWER NE | 2C | 2C COLER LT3 LOWER ISO | Gate valve | MBSHI | LP-01217 | no data | no data | CW | 2" | no data | no data | no | Mitsu
Unit 2 | 02MBH04AA816 | 2C COLER LT3 LOWER ISO | TB LOWER NE | 2C | 2C COLER LT3 LOWER ISO | ISO | AIR GT | LP-01217 | no data | no data | no data | no data | no data | no data | no | Mitsu
Unit 2 | 02MBH04AA816 | 2C COLER LT3 LOWER ISO | TB LOWER NE | 2C | 2C COLER LT3 LOWER ISO | Gate valve | MBSHI | LP-01217 | no data | no data | CW | 2" | no data | no data | no | Mitsu
Unit 2 | 02MBH04AA901 | no data | no data | no data | no data | GATE VALVE | MBSHIVL | LP-01225 | no data | no data | AC | 1" | no data | no data | no | Mitsu
Unit 2 | 02MBH04AA901 | no data | no data | no data | no data | Gate valve | MBSHI | LP-01225 | no data | no data | AC | 1" | no data | no data | no | Mitsu
Unit 2 | 02MBH04AA902 | no data | no data | no data | no data | GATE VALVE | MBSHIVL | LP-01225 | no data | no data | AC | 1" | no data | no data | no | Mitsu
Unit 2 | 02MBH04AA902 | no data | no data | no data | no data | Gate valve | MBSHI | LP-01225 | no data | no data | AC | 1" | no data | no data | no | Mitsu
Unit 2 | 02MBH04AA911 | no data | no data | no data | no data | GATE VALVE | MBSHIVL | LP-01217 | no data | no data | AC | 1" | no data | no data | no | Mitsu
Unit 2 | 02MBH04AA911 | no data | no data | no data | no data | Gate valve | MBSHI | LP-01217 | no data | no data | AC | 1" | no data | no data | no | Mitsu
Unit 2 | 02MBH04AA912 | no data | no data | no data | no data | GATE VALVE | MBSHIVL | LP-01217 | no data | no data | AC | 1" | no data | no data | no | Mitsu
Unit 2 | 02MBH04AA912 | no data | no data | no data | no data | Gate valve | MBSHI | LP-01217 | no data | no data | AC | 1" | no data | no data | no | Mitsu
Unit 2 | 02MBH04AA913 | no data | no data | no data | no data | GATE VALVE | MBSHIVL | LP-01217 | no data | no data | AC | 1" | no data | no data | no | Mitsu
Unit 2 | 02MBH04AA913 | no data | no data | no data | no data | Gate valve | MBSHI | LP-01217 | no data | no data | AC | 1" | no data | no data | no | Mitsu
Unit 2 | 02MBH04AA914 | no data | no data | no data | no data | GATE VALVE | MBSHIVL | LP-01217 | no data | no data | AC | 1" | no data | no data | no | Mitsu
Unit 2 | 02MBH04AA914 | no data | no data | no data | no data | Gate valve | MBSHI | LP-01217 | no data | no data | AC | 1" | no data | no data | no | Mitsu
Unit 2 | 02MBH04AA915 | no data | no data | no data | no data | GATE VALVE | MBSHIVL | LP-01217 | no data | no data | AC | 1" | no data | no data | no | Mitsu
Unit 2 | 02MBH04AA915 | no data | no data | no data | no data | Gate valve | MBSHI | LP-01217 | no data | no data | AC | 1" | no data | no data | no | Mitsu
Unit 2 | 02MBH04AA916 | no data | no data | no data | no data | GATE VALVE | MBSHIVL | LP-01217 | no data | no data | AC | 1" | no data | no data | no | Mitsu
Unit 2 | 02MBH04AA916 | no data | no data | no data | no data | Gate valve | MBSHI | LP-01217 | no data | no data | AC | 1" | no data | no data | no | Mitsu
Unit 2 | 02MBH04AA917 | no data | no data | no data | no data | GATE VALVE | MBSHIVL | LP-01217 | no data | no data | AC | 1" | no data | no data | no | Mitsu
Unit 2 | 02MBH04AA917 | no data | no data | no data | no data | Gate valve | MBSHI | LP-01217 | no data | no data | AC | 1" | no data | no data | no | Mitsu
Unit 2 | 02MBH04AA918 | no data | no data | no data | no data | GATE VALVE | MBSHIVL | LP-01217 | no data | no data | AC | 1" | no data | no data | no | Mitsu
Unit 2 | 02MBH04AA918 | no data | no data | no data | no data | Gate valve | MBSHI | LP-01217 | no data | no data | AC | 1" | no data | no data | no | Mitsu
Unit 2 | 02MBH05AA141 | no data | no data | no data | no data | GATE VALVE | MBSHIVL | LP-01214 | no data | no data | AC | 3" | no data | no data | no | Mitsu
Unit 2 | 02MBH05AA141 | no data | no data | no data | no data | Gate valve | MBSHI | LP-01214 | no data | no data | AC | 3" | no data | no data | no | Mitsu
Unit 2 | 02MBH05AA142 | no data | no data | no data | no data | GLOBE VALVE | MBSHIVL | LP-01214 | no data | no data | AC | 3" | no data | no data | no | Mitsu
Unit 2 | 02MBH05AA142 | no data | no data | no data | no data | Globe valve | MBSHI | LP-01214 | no data | no data | AC | 3" | no data | no data | no | Mitsu
Unit 2 | 02MBH05AA143 | no data | no data | no data | no data | GATE VALVE | MBSHIVL | LP-01214 | no data | no data | AC | 3" | no data | no data | no | Mitsu
Unit 2 | 02MBH05AA143 | no data | no data | no data | no data | Gate valve | MBSHI | LP-01214 | no data | no data | AC | 3" | no data | no data | no | Mitsu
Unit 2 | 02MBH05AA210 | no data | no data | no data | no data | CHECK VALVE | MBSHIVL | LP-01207 | no data | no data | GF | 3" | no data | no data | no | Mitsu
Unit 2 | 02MBH05AA210 | no data | no data | no data | no data | Check valve | MBSHI | LP-01207 | no data | no data | GF | 3" | no data | no data | no | Mitsu
Unit 2 | 02MBH05AA803 | no data | no data | no data | no data | Gate valve | MBSHI | LP-01215 | no data | no data | AC | 2" | no data | no data | no | Mitsu
Unit 2 | 02MBH05AA803 | TCA HI TEMP DRAIN LVL1 UPPER | HRSG LOWER SE | TCA | TCA HI TEMP DRAIN LVL1 UPPER | DRAIN | AIR GT | LP-01215 | no data | no data | AC | 2" | no data | no data | no | Mitsu
Unit 2 | 02MBH05AA803 | no data | no data | no data | no data | GATE VALVE | MBSHIVL | LP-01215 | no data | no data | AC | 2" | no data | no data | no | Mitsu
Unit 2 | 02MBH05AA803 | TCA HI TEMP DRAIN LVL1 UPPER | HRSG LOWER SE | TCA | TCA HI TEMP DRAIN LVL1 UPPER | DRAIN | AIR GT | LP-01215 | no data | no data | AC | 2" | no data | no data | no | Mitsu
Unit 2 | 02MBH05AA804 | no data | no data | no data | no data | Gate valve | MBSHI | LP-01215 | no data | no data | AC | 2" | no data | no data | no | Mitsu
Unit 2 | 02MBH05AA804 | TCA HI TEMP DRAIN LVL1 LOWER | HRSG LOWER SE | TCA | TCA HI TEMP DRAIN LVL1 LOWER | DRAIN | AIR GT | LP-01215 | no data | no data | AC | 2" | no data | no data | no | Mitsu
Unit 2 | 02MBH05AA804 | no data | no data | no data | no data | GATE VALVE | MBSHIVL | LP-01215 | no data | no data | AC | 2" | no data | no data | no | Mitsu
Unit 2 | 02MBH05AA804 | TCA HI TEMP DRAIN LVL1 LOWER | HRSG LOWER SE | TCA | TCA HI TEMP DRAIN LVL1 LOWER | DRAIN | AIR GT | LP-01215 | no data | no data | AC | 2" | no data | no data | no | Mitsu
Unit 2 | 02MBH05AA805 | no data | no data | no data | no data | Gate valve | MBSHI | LP-01215 | no data | no data | AC | 2" | no data | no data | no | Mitsu
Unit 2 | 02MBH05AA805 | TCA HI TEMP DRAIN LVL2 UPPER | HRSG LOWER SE | TCA | TCA HI TEMP DRAIN LVL2 UPPER | DRAIN | AIR GT | LP-01215 | no data | no data | AC | 2" | no data | no data | no | Mitsu
Unit 2 | 02MBH05AA805 | no data | no data | no data | no data | GATE VALVE | MBSHIVL | LP-01215 | no data | no data | AC | 2" | no data | no data | no | Mitsu
Unit 2 | 02MBH05AA805 | TCA HI TEMP DRAIN LVL2 UPPER | HRSG LOWER SE | TCA | TCA HI TEMP DRAIN LVL2 UPPER | DRAIN | AIR GT | LP-01215 | no data | no data | AC | 2" | no data | no data | no | Mitsu
Unit 2 | 02MBH05AA806 | no data | no data | no data | no data | Gate valve | MBSHI | LP-01215 | no data | no data | AC | 2" | no data | no data | no | Mitsu
Unit 2 | 02MBH05AA806 | TCA HI TEMP DRAIN LVL2 LOWER | HRSG LOWER SE | TCA | TCA HI TEMP DRAIN LVL2 LOWER | DRAIN | AIR GT | LP-01215 | no data | no data | AC | 2" | no data | no data | no | Mitsu
Unit 2 | 02MBH05AA806 | no data | no data | no data | no data | GATE VALVE | MBSHIVL | LP-01215 | no data | no data | AC | 2" | no data | no data | no | Mitsu
Unit 2 | 02MBH05AA806 | TCA HI TEMP DRAIN LVL2 LOWER | HRSG LOWER SE | TCA | TCA HI TEMP DRAIN LVL2 LOWER | DRAIN | AIR GT | LP-01215 | no data | no data | AC | 2" | no data | no data | no | Mitsu
Unit 2 | 02MBH05AA807 | no data | no data | no data | no data | Gate valve | MBSHI | LP-01215 | no data | no data | AC | 2" | no data | no data | no | Mitsu
Unit 2 | 02MBH05AA807 | TCA HI TEMP DRAIN LVL3 UPPER | HRSG LOWER SE | TCA | TCA HI TEMP DRAIN LVL3 UPPER | DRAIN | AIR GT | LP-01215 | no data | no data | AC | 2" | no data | no data | no | Mitsu
Unit 2 | 02MBH05AA807 | no data | no data | no data | no data | GATE VALVE | MBSHIVL | LP-01215 | no data | no data | AC | 2" | no data | no data | no | Mitsu
Unit 2 | 02MBH05AA807 | TCA HI TEMP DRAIN LVL3 UPPER | HRSG LOWER SE | TCA | TCA HI TEMP DRAIN LVL3 UPPER | DRAIN | AIR GT | LP-01215 | no data | no data | AC | 2" | no data | no data | no | Mitsu
Unit 2 | 02MBH05AA808 | no data | no data | no data | no data | Gate valve | MBSHI | LP-01215 | no data | no data | AC | 2" | no data | no data | no | Mitsu
Unit 2 | 02MBH05AA808 | TCA HI TEMP DRAIN LVL3 LOWER | HRSG LOWER SE | TCA | TCA HI TEMP DRAIN LVL3 LOWER | DRAIN | AIR GT | LP-01215 | no data | no data | AC | 2" | no data | no data | no | Mitsu
Unit 2 | 02MBH05AA808 | no data | no data | no data | no data | GATE VALVE | MBSHIVL | LP-01215 | no data | no data | AC | 2" | no data | no data | no | Mitsu
Unit 2 | 02MBH05AA808 | TCA HI TEMP DRAIN LVL3 LOWER | HRSG LOWER SE | TCA | TCA HI TEMP DRAIN LVL3 LOWER | DRAIN | AIR GT | LP-01215 | no data | no data | AC | 2" | no data | no data | no | Mitsu
Unit 2 | 02MBH05AA833 | no data | no data | no data | no data | Gate valve | MBSHI | LP-01215 | no data | no data | AC | 2" | no data | no data | no | Mitsu
Unit 2 | 02MBH05AA833 | TCA LO TEMP DRAIN LVL1 UPPER | HRSG LOWER SE | TCA | TCA LO TEMP DRAIN LVL1 UPPER | DRAIN | AIR GT | LP-01215 | no data | no data | AC | 2" | no data | no data | no | Mitsu
Unit 2 | 02MBH05AA833 | no data | no data | no data | no data | GATE VALVE | MBSHIVL | LP-01215 | no data | no data | AC | 2" | no data | no data | no | Mitsu
Unit 2 | 02MBH05AA833 | TCA LO TEMP DRAIN LVL1 UPPER | HRSG LOWER SE | TCA | TCA LO TEMP DRAIN LVL1 UPPER | DRAIN | AIR GT | LP-01215 | no data | no data | AC | 2" | no data | no data | no | Mitsu
Unit 2 | 02MBH05AA834 | no data | no data | no data | no data | Gate valve | MBSHI | LP-01215 | no data | no data | AC | 2" | no data | no data | no | Mitsu
Unit 2 | 02MBH05AA834 | TCA LP TEMP DRAIN LVL1 LOWER | HRSG LOWER SE | TCA | TCA LP TEMP DRAIN LVL1 LOWER | DRAIN | AIR GT | LP-01215 | no data | no data | AC | 2" | no data | no data | no | Mitsu
Unit 2 | 02MBH05AA834 | no data | no data | no data | no data | GATE VALVE | MBSHIVL | LP-01215 | no data | no data | AC | 2" | no data | no data | no | Mitsu
Unit 2 | 02MBH05AA834 | TCA LP TEMP DRAIN LVL1 LOWER | HRSG LOWER SE | TCA | TCA LP TEMP DRAIN LVL1 LOWER | DRAIN | AIR GT | LP-01215 | no data | no data | AC | 2" | no data | no data | no | Mitsu
Unit 2 | 02MBH05AA835 | no data | no data | no data | no data | Gate valve | MBSHI | LP-01215 | no data | no data | AC | 2" | no data | no data | no | Mitsu
Unit 2 | 02MBH05AA835 | TCA LO TEMP DRAIN LVL2 UPPER | HRSG LOWER SE | TCA | TCA LO TEMP DRAIN LVL2 UPPER | DRAIN | AIR GT | LP-01215 | no data | no data | AC | 2" | no data | no data | no | Mitsu
Unit 2 | 02MBH05AA835 | no data | no data | no data | no data | GATE VALVE | MBSHIVL | LP-01215 | no data | no data | AC | 2" | no data | no data | no | Mitsu
Unit 2 | 02MBH05AA835 | TCA LO TEMP DRAIN LVL2 UPPER | HRSG LOWER SE | TCA | TCA LO TEMP DRAIN LVL2 UPPER | DRAIN | AIR GT | LP-01215 | no data | no data | AC | 2" | no data | no data | no | Mitsu
Unit 2 | 02MBH05AA836 | no data | no data | no data | no data | Gate valve | MBSHI | LP-01215 | no data | no data | AC | 2" | no data | no data | no | Mitsu
Unit 2 | 02MBH05AA836 | TCA LO TEMP DRAIN LVL2 LOWER | HRSG LOWER SE | TCA | TCA LO TEMP DRAIN LVL2 LOWER | DRAIN | AIR GT | LP-01215 | no data | no data | AC | 2" | no data | no data | no | Mitsu
Unit 2 | 02MBH05AA836 | no data | no data | no data | no data | GATE VALVE | MBSHIVL | LP-01215 | no data | no data | AC | 2" | no data | no data | no | Mitsu
Unit 2 | 02MBH05AA836 | TCA LO TEMP DRAIN LVL2 LOWER | HRSG LOWER SE | TCA | TCA LO TEMP DRAIN LVL2 LOWER | DRAIN | AIR GT | LP-01215 | no data | no data | AC | 2" | no data | no data | no | Mitsu
Unit 2 | 02MBH05AA837 | no data | no data | no data | no data | Gate valve | MBSHI | LP-01215 | no data | no data | AC | 2" | no data | no data | no | Mitsu
Unit 2 | 02MBH05AA837 | TCA LO TEMP DRAIN LVL3 UPPER | HRSG LOWER SE | TCA | TCA LO TEMP DRAIN LVL3 UPPER | DRAIN | AIR GT | LP-01215 | no data | no data | AC | 2" | no data | no data | no | Mitsu
Unit 2 | 02MBH05AA837 | no data | no data | no data | no data | GATE VALVE | MBSHIVL | LP-01215 | no data | no data | AC | 2" | no data | no data | no | Mitsu
Unit 2 | 02MBH05AA837 | TCA LO TEMP DRAIN LVL3 UPPER | HRSG LOWER SE | TCA | TCA LO TEMP DRAIN LVL3 UPPER | DRAIN | AIR GT | LP-01215 | no data | no data | AC | 2" | no data | no data | no | Mitsu
Unit 2 | 02MBH05AA838 | no data | no data | no data | no data | Gate valve | MBSHI | LP-01215 | no data | no data | AC | 2" | no data | no data | no | Mitsu
Unit 2 | 02MBH05AA838 | TCA LO TEMP DRAIN LVL3 LOWER | HRSG LOWER SE | TCA | TCA LO TEMP DRAIN LVL3 LOWER | DRAIN | AIR GT | LP-01215 | no data | no data | AC | 2" | no data | no data | no | Mitsu
Unit 2 | 02MBH05AA838 | no data | no data | no data | no data | GATE VALVE | MBSHIVL | LP-01215 | no data | no data | AC | 2" | no data | no data | no | Mitsu
Unit 2 | 02MBH05AA838 | TCA LO TEMP DRAIN LVL3 LOWER | HRSG LOWER SE | TCA | TCA LO TEMP DRAIN LVL3 LOWER | DRAIN | AIR GT | LP-01215 | no data | no data | AC | 2" | no data | no data | no | Mitsu
Unit 2 | 02MBH05AA901 | no data | no data | no data | no data | GATE VALVE | MBSHIVL | LP-01215 | no data | no data | AC | 1" | no data | no data | no | Mitsu
Unit 2 | 02MBH05AA901 | no data | no data | no data | no data | Gate valve | MBSHI | LP-01215 | no data | no data | AC | 1" | no data | no data | no | Mitsu
Unit 2 | 02MBH05AA902 | no data | no data | no data | no data | GATE VALVE | MBSHIVL | LP-01215 | no data | no data | AC | 1" | no data | no data | no | Mitsu
Unit 2 | 02MBH05AA902 | no data | no data | no data | no data | Gate valve | MBSHI | LP-01215 | no data | no data | AC | 1" | no data | no data | no | Mitsu
Unit 2 | 02MBH05AA903 | no data | no data | no data | no data | GATE VALVE | MBSHIVL | LP-01215 | no data | no data | AC | 1" | no data | no data | no | Mitsu
Unit 2 | 02MBH05AA903 | no data | no data | no data | no data | Gate valve | MBSHI | LP-01215 | no data | no data | AC | 1" | no data | no data | no | Mitsu
Unit 2 | 02MBH05AA904 | no data | no data | no data | no data | GATE VALVE | MBSHIVL | LP-01215 | no data | no data | AC | 1" | no data | no data | no | Mitsu
Unit 2 | 02MBH05AA904 | no data | no data | no data | no data | Gate valve | MBSHI | LP-01215 | no data | no data | AC | 1" | no data | no data | no | Mitsu
Unit 2 | 02MBH05AA905 | no data | no data | no data | no data | GATE VALVE | MBSHIVL | LP-01215 | no data | no data | AC | 1" | no data | no data | no | Mitsu
Unit 2 | 02MBH05AA905 | no data | no data | no data | no data | Gate valve | MBSHI | LP-01215 | no data | no data | AC | 1" | no data | no data | no | Mitsu
Unit 2 | 02MBH05AA906 | no data | no data | no data | no data | GATE VALVE | MBSHIVL | LP-01215 | no data | no data | AC | 1" | no data | no data | no | Mitsu
Unit 2 | 02MBH05AA906 | no data | no data | no data | no data | Gate valve | MBSHI | LP-01215 | no data | no data | AC | 1" | no data | no data | no | Mitsu
Unit 2 | 02MBH05AA907 | no data | no data | no data | no data | GATE VALVE | MBSHIVL | LP-01215 | no data | no data | AC | 1" | no data | no data | no | Mitsu
Unit 2 | 02MBH05AA907 | no data | no data | no data | no data | Gate valve | MBSHI | LP-01215 | no data | no data | AC | 1" | no data | no data | no | Mitsu
Unit 2 | 02MBH05AA908 | no data | no data | no data | no data | GATE VALVE | MBSHIVL | LP-01215 | no data | no data | AC | 1" | no data | no data | no | Mitsu
Unit 2 | 02MBH05AA908 | no data | no data | no data | no data | Gate valve | MBSHI | LP-01215 | no data | no data | AC | 1" | no data | no data | no | Mitsu
Unit 2 | 02MBH05AA909 | no data | no data | no data | no data | GATE VALVE | MBSHIVL | LP-01215 | no data | no data | AC | 1" | no data | no data | no | Mitsu
Unit 2 | 02MBH05AA909 | no data | no data | no data | no data | Gate valve | MBSHI | LP-01215 | no data | no data | AC | 1" | no data | no data | no | Mitsu
Unit 2 | 02MBH05AA910 | no data | no data | no data | no data | GATE VALVE | MBSHIVL | LP-01215 | no data | no data | AC | 1" | no data | no data | no | Mitsu
Unit 2 | 02MBH05AA910 | no data | no data | no data | no data | Gate valve | MBSHI | LP-01215 | no data | no data | AC | 1" | no data | no data | no | Mitsu
Unit 2 | 02MBH05AA915 | no data | no data | no data | no data | GATE VALVE | MBSHIVL | LP-01215 | no data | no data | AC | 1" | no data | no data | no | Mitsu
Unit 2 | 02MBH05AA915 | no data | no data | no data | no data | Gate valve | MBSHI | LP-01215 | no data | no data | AC | 1" | no data | no data | no | Mitsu
Unit 2 | 02MBH05AA917 | no data | no data | no data | no data | GATE VALVE | MBSHIVL | LP-01215 | no data | no data | AC | 1" | no data | no data | no | Mitsu
Unit 2 | 02MBH05AA917 | no data | no data | no data | no data | Gate valve | MBSHI | LP-01215 | no data | no data | AC | 1" | no data | no data | no | Mitsu
Unit 2 | 02MBH05AA918 | no data | no data | no data | no data | GATE VALVE | MBSHIVL | LP-01215 | no data | no data | AC | 1" | no data | no data | no | Mitsu
Unit 2 | 02MBH05AA918 | no data | no data | no data | no data | Gate valve | MBSHI | LP-01215 | no data | no data | AC | 1" | no data | no data | no | Mitsu
Unit 2 | 02MBH06AA806 | no data | no data | no data | no data | GATE VALVE | MBSHIVL | LP-01218 | no data | no data | AC | 1/2" | no data | no data | no | Mitsu
Unit 2 | 02MBH06AA806 | no data | no data | no data | no data | Globe valve | MBSHI | LP-01218 | no data | no data | AC | 1/2" | no data | no data | no | Mitsu
Unit 2 | 02MBH06AA807 | no data | no data | no data | no data | GATE VALVE | MBSHIVL | LP-01218 | no data | no data | AC | 1/2" | no data | no data | no | Mitsu
Unit 2 | 02MBH06AA807 | no data | no data | no data | no data | Globe valve | MBSHI | LP-01218 | no data | no data | AC | 1/2" | no data | no data | no | Mitsu
Unit 2 | 02MBH06AA808 | no data | no data | no data | no data | GATE VALVE | MBSHIVL | LP-01218 | no data | no data | AC | 1/2" | no data | no data | no | Mitsu
Unit 2 | 02MBH06AA808 | no data | no data | no data | no data | Globe valve | MBSHI | LP-01218 | no data | no data | AC | 1/2" | no data | no data | no | Mitsu
Unit 2 | 02MBH06AA809 | no data | no data | no data | no data | GATE VALVE | MBSHIVL | LP-01218 | no data | no data | AC | 1/2" | no data | no data | no | Mitsu
Unit 2 | 02MBH06AA809 | no data | no data | no data | no data | Globe valve | MBSHI | LP-01218 | no data | no data | AC | 1/2" | no data | no data | no | Mitsu
Unit 2 | 02MBH06AA814 | no data | no data | no data | no data | GATE VALVE | MBSHIVL | LP-01219 | no data | no data | AC | 3/4" | no data | no data | no | Mitsu
Unit 2 | 02MBH06AA814 | no data | no data | no data | no data | Gate valve | MBSHI | LP-01219 | no data | no data | AC | 3/4" | no data | no data | no | Mitsu
Unit 2 | 02MBH06AA815 | no data | no data | no data | no data | GATE VALVE | MBSHIVL | LP-01219 | no data | no data | AC | 3/4" | no data | no data | no | Mitsu
Unit 2 | 02MBH06AA815 | no data | no data | no data | no data | Gate valve | MBSHI | LP-01219 | no data | no data | AC | 3/4" | no data | no data | no | Mitsu
Unit 2 | 02MBH06AA816 | no data | no data | no data | no data | GATE VALVE | MBSHIVL | LP-01219 | no data | no data | AC | 3/4" | no data | no data | no | Mitsu
Unit 2 | 02MBH06AA816 | no data | no data | no data | no data | Gate valve | MBSHI | LP-01219 | no data | no data | AC | 3/4" | no data | no data | no | Mitsu
Unit 2 | 02MBH06AA817 | no data | no data | no data | no data | GATE VALVE | MBSHIVL | LP-01219 | no data | no data | AC | 3/4" | no data | no data | no | Mitsu
Unit 2 | 02MBH06AA817 | no data | no data | no data | no data | Gate valve | MBSHI | LP-01219 | no data | no data | AC | 3/4" | no data | no data | no | Mitsu
Unit 2 | 02MBH06AA818 | no data | no data | no data | no data | GATE VALVE | MBSHIVL | LP-01219 | no data | no data | AC | 3/4" | no data | no data | no | Mitsu
Unit 2 | 02MBH06AA818 | no data | no data | no data | no data | Gate valve | MBSHI | LP-01219 | no data | no data | AC | 3/4" | no data | no data | no | Mitsu
Unit 2 | 02MBH06AA824 | no data | no data | no data | no data | GATE VALVE | MBSHIVL | LP-01218 | no data | no data | AC | 3/4" | no data | no data | no | Mitsu
Unit 2 | 02MBH06AA824 | no data | no data | no data | no data | Gate valve | MBSHI | LP-01218 | no data | no data | AC | 1/2" | no data | no data | no | Mitsu
Unit 2 | 02MBH06AA825 | no data | no data | no data | no data | GATE VALVE | MBSHIVL | LP-01219 | no data | no data | AC | 3/4" | no data | no data | no | Mitsu
Unit 2 | 02MBH06AA825 | no data | no data | no data | no data | Gate valve | MBSHI | LP-01219 | no data | no data | AC | 3/4" | no data | no data | no | Mitsu
Unit 2 | 02MBH06AA826 | no data | no data | no data | no data | GATE VALVE | MBSHIVL | LP-01218 | no data | no data | AC | 3/4" | no data | no data | no | Mitsu
Unit 2 | 02MBH06AA826 | no data | no data | no data | no data | Gate valve | MBSHI | LP-01218 | no data | no data | AC | 3/4" | no data | no data | no | Mitsu
Unit 2 | 02MBH06AA827 | no data | no data | no data | no data | GATE VALVE | MBSHIVL | LP-01218 | no data | no data | AC | 1/2" | no data | no data | no | Mitsu
Unit 2 | 02MBH06AA827 | no data | no data | no data | no data | Gate valve | MBSHI | LP-01218 | no data | no data | AC | 1/2" | no data | no data | no | Mitsu
Unit 2 | 02MBH06AA828 | no data | no data | no data | no data | GATE VALVE | MBSHIVL | LP-01218 | no data | no data | AC | 1/2" | no data | no data | no | Mitsu
Unit 2 | 02MBH06AA828 | no data | no data | no data | no data | Gate valve | MBSHI | LP-01218 | no data | no data | AC | 3/4" | no data | no data | no | Mitsu
Unit 2 | 02MBH06AA830 | no data | no data | no data | no data | GATE VALVE | MBSHIVL | LP-01218 | no data | no data | AC | 1/2" | no data | no data | no | Mitsu
Unit 2 | 02MBH06AA830 | no data | no data | no data | no data | Globe valve | MBSHI | LP-01218 | no data | no data | AC | 1/2" | no data | no data | no | Mitsu
Unit 2 | 02MBH06AA831 | no data | no data | no data | no data | GATE VALVE | MBSHIVL | LP-01218 | no data | no data | AC | 1/2" | no data | no data | no | Mitsu
Unit 2 | 02MBH06AA831 | no data | no data | no data | no data | Globe valve | MBSHI | LP-01218 | no data | no data | AC | 1/2" | no data | no data | no | Mitsu
Unit 2 | 02MBH06AA832 | no data | no data | no data | no data | GATE VALVE | MBSHIVL | LP-01218 | no data | no data | AC | 1/2" | no data | no data | no | Mitsu
Unit 2 | 02MBH06AA832 | no data | no data | no data | no data | Globe valve | MBSHI | LP-01218 | no data | no data | AC | 1/2" | no data | no data | no | Mitsu
Unit 2 | 02MBH06AA833 | no data | no data | no data | no data | GATE VALVE | MBSHIVL | LP-01218 | no data | no data | AC | 1/2" | no data | no data | no | Mitsu
Unit 2 | 02MBH06AA833 | no data | no data | no data | no data | Globe valve | MBSHI | LP-01218 | no data | no data | AC | 1/2" | no data | no data | no | Mitsu
Unit 2 | 02MBH06AA842 | no data | no data | no data | no data | CHECK VALVE | MBSHIVL | LP-01218 | no data | no data | AC | 8" | no data | no data | no | Mitsu
Unit 2 | 02MBH06AA842 | no data | no data | no data | no data | Check valve | MBSHI | LP-01218 | no data | no data | AC | 8" | no data | no data | no | Mitsu
Unit 2 | 02MBH06AA843 | no data | no data | no data | no data | GATE VALVE | MBSHIVL | LP-01218 | no data | no data | AC | 8" | no data | no data | no | Mitsu
Unit 2 | 02MBH06AA843 | no data | no data | no data | no data | Gate valve | MBSHI | LP-01218 | no data | no data | AC | 8" | no data | no data | no | Mitsu
Unit 2 | 02MBH06AA844 | no data | no data | no data | no data | GATE VALVE | MBSHIVL | LP-01218 | no data | no data | AC | 8" | no data | no data | no | Mitsu
Unit 2 | 02MBH06AA844 | no data | no data | no data | no data | Gate valve | MBSHI | LP-01218 | no data | no data | AC | 8" | no data | no data | no | Mitsu
Unit 2 | 02MBH06AA861 | no data | no data | no data | no data | Gate valve | MBSHI | LP-01218 | no data | no data | AC | 2" | no data | no data | no | Mitsu
Unit 2 | 02MBH06AA861 | ECA COLER LT1 UPPER ISO | HRSG LOWER SE | ECA | ECA COLER LT1 UPPER ISO | ISO | AIR GT | LP-01218 | no data | no data | AC | 2" | no data | no data | no | Mitsu
Unit 2 | 02MBH06AA861 | no data | no data | no data | no data | GATE VALVE | MBSHIVL | LP-01218 | no data | no data | AC | 2" | no data | no data | no | Mitsu
Unit 2 | 02MBH06AA861 | ECA COLER LT1 UPPER ISO | HRSG LOWER SE | ECA | ECA COLER LT1 UPPER ISO | ISO | AIR GT | LP-01218 | no data | no data | AC | 2" | no data | no data | no | Mitsu
Unit 2 | 02MBH06AA862 | no data | no data | no data | no data | Gate valve | MBSHI | LP-01218 | no data | no data | AC | 2" | no data | no data | no | Mitsu
Unit 2 | 02MBH06AA862 | ECA COLER LT1 LOWER ISO | HRSG LOWER SE | ECA | ECA COLER LT1 LOWER ISO | ISO | AIR GT | LP-01218 | no data | no data | AC | 2" | no data | no data | no | Mitsu
Unit 2 | 02MBH06AA862 | no data | no data | no data | no data | GATE VALVE | MBSHIVL | LP-01218 | no data | no data | AC | 2" | no data | no data | no | Mitsu
Unit 2 | 02MBH06AA862 | ECA COLER LT1 LOWER ISO | HRSG LOWER SE | ECA | ECA COLER LT1 LOWER ISO | ISO | AIR GT | LP-01218 | no data | no data | AC | 2" | no data | no data | no | Mitsu
Unit 2 | 02MBH06AA863 | no data | no data | no data | no data | Gate valve | MBSHI | LP-01218 | no data | no data | AC | 2" | no data | no data | no | Mitsu
Unit 2 | 02MBH06AA863 | ECA COLER LT2 UPPER ISO | HRSG LOWER SE | ECA | ECA COLER LT2 UPPER ISO | ISO | AIR GT | LP-01218 | no data | no data | AC | 2" | no data | no data | no | Mitsu
Unit 2 | 02MBH06AA863 | no data | no data | no data | no data | GATE VALVE | MBSHIVL | LP-01218 | no data | no data | AC | 2" | no data | no data | no | Mitsu
Unit 2 | 02MBH06AA863 | ECA COLER LT2 UPPER ISO | HRSG LOWER SE | ECA | ECA COLER LT2 UPPER ISO | ISO | AIR GT | LP-01218 | no data | no data | AC | 2" | no data | no data | no | Mitsu
Unit 2 | 02MBH06AA864 | no data | no data | no data | no data | Gate valve | MBSHI | LP-01218 | no data | no data | AC | 2" | no data | no data | no | Mitsu
Unit 2 | 02MBH06AA864 | ECA COLER LT2 LOWER ISO | HRSG LOWER SE | ECA | ECA COLER LT2 LOWER ISO | ISO | AIR GT | LP-01218 | no data | no data | AC | 2" | no data | no data | no | Mitsu
Unit 2 | 02MBH06AA864 | no data | no data | no data | no data | GATE VALVE | MBSHIVL | LP-01218 | no data | no data | AC | 2" | no data | no data | no | Mitsu
Unit 2 | 02MBH06AA864 | ECA COLER LT2 LOWER ISO | HRSG LOWER SE | ECA | ECA COLER LT2 LOWER ISO | ISO | AIR GT | LP-01218 | no data | no data | AC | 2" | no data | no data | no | Mitsu
Unit 2 | 02MBH06AA865 | no data | no data | no data | no data | Gate valve | MBSHI | LP-01218 | no data | no data | AC | 2" | no data | no data | no | Mitsu
Unit 2 | 02MBH06AA865 | ECA COLER LT3 UPPER ISO | HRSG LOWER SE | ECA | ECA COLER LT3 UPPER ISO | ISO | AIR GT | LP-01218 | no data | no data | AC | 2" | no data | no data | no | Mitsu
Unit 2 | 02MBH06AA865 | no data | no data | no data | no data | GATE VALVE | MBSHIVL | LP-01218 | no data | no data | AC | 2" | no data | no data | no | Mitsu
Unit 2 | 02MBH06AA865 | ECA COLER LT3 UPPER ISO | HRSG LOWER SE | ECA | ECA COLER LT3 UPPER ISO | ISO | AIR GT | LP-01218 | no data | no data | AC | 2" | no data | no data | no | Mitsu
Unit 2 | 02MBH06AA866 | no data | no data | no data | no data | Gate valve | MBSHI | LP-01218 | no data | no data | AC | 2" | no data | no data | no | Mitsu
Unit 2 | 02MBH06AA866 | ECA COLER LT3 LOWER ISO | HRSG LOWER SE | ECA | ECA COLER LT3 LOWER ISO | ISO | AIR GT | LP-01218 | no data | no data | AC | 2" | no data | no data | no | Mitsu
Unit 2 | 02MBH06AA866 | no data | no data | no data | no data | GATE VALVE | MBSHIVL | LP-01218 | no data | no data | AC | 2" | no data | no data | no | Mitsu
Unit 2 | 02MBH06AA866 | ECA COLER LT3 LOWER ISO | HRSG LOWER SE | ECA | ECA COLER LT3 LOWER ISO | ISO | AIR GT | LP-01218 | no data | no data | AC | 2" | no data | no data | no | Mitsu
Unit 2 | 02MBH06AA872 | no data | no data | no data | no data | CHECK VALVE | MBSHIVL | LP-01218 | no data | no data | AC | 8" | no data | no data | no | Mitsu
Unit 2 | 02MBH06AA872 | no data | no data | no data | no data | Check valve | MBSHI | LP-01218 | no data | no data | AC | 8" | no data | no data | no | Mitsu
Unit 2 | 02MBH06AA873 | no data | no data | no data | no data | GATE VALVE | MBSHIVL | LP-01218 | no data | no data | AC | 8" | no data | no data | no | Mitsu
Unit 2 | 02MBH06AA873 | no data | no data | no data | no data | Gate valve | MBSHI | LP-01218 | no data | no data | AC | 8" | no data | no data | no | Mitsu
Unit 2 | 02MBH06AA874 | no data | no data | no data | no data | GATE VALVE | MBSHIVL | LP-01218 | no data | no data | AC | 8" | no data | no data | no | Mitsu
Unit 2 | 02MBH06AA874 | no data | no data | no data | no data | Gate valve | MBSHI | LP-01218 | no data | no data | AC | 8" | no data | no data | no | Mitsu
Unit 2 | 02MBH06AA881 | no data | no data | no data | no data | GATE VALVE | MBSHIVL | LP-01218 | no data | no data | AC | 1" | no data | no data | no | Mitsu
Unit 2 | 02MBH06AA881 | no data | no data | no data | no data | Gate valve | MBSHI | LP-01218 | no data | no data | AC | 1" | no data | no data | no | Mitsu
Unit 2 | 02MBH06AA882 | no data | no data | no data | no data | GATE VALVE | MBSHIVL | LP-01218 | no data | no data | AC | 1" | no data | no data | no | Mitsu
Unit 2 | 02MBH06AA882 | no data | no data | no data | no data | Gate valve | MBSHI | LP-01218 | no data | no data | AC | 1" | no data | no data | no | Mitsu
Unit 2 | 02MBH06AA926 | no data | no data | no data | no data | GATE VALVE | MBSHIVL | LP-01218 | no data | no data | AC | 1" | no data | no data | no | Mitsu
Unit 2 | 02MBH06AA926 | no data | no data | no data | no data | Gate valve | MBSHI | LP-01218 | no data | no data | AC | 1" | no data | no data | no | Mitsu
Unit 2 | 02MBH06AH101 | GT ECA COMPRESSOR A OIL HEATER | TCP; 02BFJ01; CUBICLE 11B | no data | no data | 480 V MOLDED CASE BREAKER | no data | no data | CLOSED | OPEN | no data | no data | 5931.0 | no data | no | Mitsu
Unit 2 | 02MBH06AH101 | GT ECA COMPRESSOR A OIL HEATER | TCP | no data | no data | 480 V MOLDED CASE BREAKER | no data | no data | CLOSED | OPEN | no data | no data | 5081.0 | no data | no | Mitsu
Unit 2 | 02MBH06AH102 | GT ECA COMPRESSOR B OIL HEATER | TCP; 02BFJ01; CUBICLE 11C | no data | no data | 480 V MOLDED CASE BREAKER | no data | no data | CLOSED | OPEN | no data | no data | 5930.0 | no data | no | Mitsu
Unit 2 | 02MBH06AH102 | GT ECA COMPRESSOR B OIL HEATER | TCP | no data | no data | 480 V MOLDED CASE BREAKER | no data | no data | CLOSED | OPEN | no data | no data | 5082.0 | no data | no | Mitsu
Unit 2 | 02MBM01GU001 | GT IGNITION EXCITER | TCP; 02BFJ01; CUBICLE 10D | no data | no data | 480 V MOLDED CASE BREAKER | no data | no data | CLOSED | OPEN | no data | no data | 5919.0 | no data | no | Mitsu
Unit 2 | 02MBM01GU001 | GT IGNITION EXCITER | TCP | no data | no data | 480 V MOLDED CASE BREAKER | no data | no data | CLOSED | OPEN | no data | no data | 5084.0 | no data | no | Mitsu
Unit 2 | 02MBP01AA801 | UNIT 2 GAS FLOW METER PRESSURE TRANSMITTER ISOLATION | no data | UNIT 2 GT HEADER | no data | BALL VALVE | FGS | LP-01200 | OPEN | no data | GF | 1/2" | no data | no data | no | Mitsu
Unit 2 | 02MBP01AA801 | UNIT 2 GAS FLOW METER PRESSURE TRANSMITTER ISOLATION | no data | UNIT 2 GT HEADER | no data | Ball valve | FGS | LP-01200 | OPEN | no data | GF | 1/2" | no data | no data | no | Mitsu
Unit 2 | 02MBP01AA802 | UNIT 2 GAS FLOW METER PRESSURE TRANSMITTER ISOLATION | no data | UNIT 2 GT HEADER | no data | BALL VALVE | FGS | LP-01200 | OPEN | no data | GF | 1/2" | no data | no data | no | Mitsu
Unit 2 | 02MBP01AA802 | UNIT 2 GAS FLOW METER PRESSURE TRANSMITTER ISOLATION | no data | UNIT 2 GT HEADER | no data | Ball valve | FGS | LP-01200 | OPEN | no data | GF | 1/2" | no data | no data | no | Mitsu
Unit 2 | 02MBP01AA820 | no data | no data | no data | no data | Gate valve | MBSHI | LP-01201 | no data | no data | GF | 2" | no data | no data | no | Mitsu
Unit 2 | 02MBP01AA820 | FGPH A DRAIN LEVEL 1 UPPER | HRSG WEST | FGPH | FGPH A DRAIN LEVEL 1 UPPER | DRAIN | FGS GT | LP-01201 | no data | no data | GF | 2" | no data | no data | no | Mitsu
Unit 2 | 02MBP01AA820 | no data | no data | no data | no data | GATE VALVE | MBSHIVL | LP-01201 | no data | no data | GF | 2" | no data | no data | no | Mitsu
Unit 2 | 02MBP01AA820 | FGPH A DRAIN LEVEL 1 UPPER | HRSG WEST | FGPH | FGPH A DRAIN LEVEL 1 UPPER | DRAIN | FGS GT | LP-01201 | no data | no data | GF | 2" | no data | no data | no | Mitsu
Unit 2 | 02MBP01AA821 | no data | no data | no data | no data | Gate valve | MBSHI | LP-01201 | no data | no data | GF | 2" | no data | no data | no | Mitsu
Unit 2 | 02MBP01AA821 | FGPH A DRAIN LEVEL 1 LOWER | HRSG WEST | FGPH | FGPH A DRAIN LEVEL 1 LOWER | DRAIN | FGS GT | LP-01201 | no data | no data | GF | 2" | no data | no data | no | Mitsu
Unit 2 | 02MBP01AA821 | no data | no data | no data | no data | GATE VALVE | MBSHIVL | LP-01201 | no data | no data | GF | 2" | no data | no data | no | Mitsu
Unit 2 | 02MBP01AA821 | FGPH A DRAIN LEVEL 1 LOWER | HRSG WEST | FGPH | FGPH A DRAIN LEVEL 1 LOWER | DRAIN | FGS GT | LP-01201 | no data | no data | GF | 2" | no data | no data | no | Mitsu
Unit 2 | 02MBP01AA822 | no data | no data | no data | no data | Gate valve | MBSHI | LP-01201 | no data | no data | GF | 2" | no data | no data | no | Mitsu
Unit 2 | 02MBP01AA822 | FGPH A DRAIN LEVEL 2 UPPER | HRSG WEST | FGPH | FGPH A DRAIN LEVEL 2 UPPER | DRAIN | FGS GT | LP-01201 | no data | no data | GF | 2" | no data | no data | no | Mitsu
Unit 2 | 02MBP01AA822 | no data | no data | no data | no data | GATE VALVE | MBSHIVL | LP-01201 | no data | no data | GF | 2" | no data | no data | no | Mitsu
Unit 2 | 02MBP01AA822 | FGPH A DRAIN LEVEL 2 UPPER | HRSG WEST | FGPH | FGPH A DRAIN LEVEL 2 UPPER | DRAIN | FGS GT | LP-01201 | no data | no data | GF | 2" | no data | no data | no | Mitsu
Unit 2 | 02MBP01AA823 | no data | no data | no data | no data | Gate valve | MBSHI | LP-01201 | no data | no data | GF | 2" | no data | no data | no | Mitsu
Unit 2 | 02MBP01AA823 | FGPH A DRAIN LEVEL 2 LOWER | HRSG WEST | FGPH | FGPH A DRAIN LEVEL 2 LOWER | DRAIN | FGS GT | LP-01201 | no data | no data | GF | 2" | no data | no data | no | Mitsu
Unit 2 | 02MBP01AA823 | no data | no data | no data | no data | GATE VALVE | MBSHIVL | LP-01201 | no data | no data | GF | 2" | no data | no data | no | Mitsu
Unit 2 | 02MBP01AA823 | FGPH A DRAIN LEVEL 2 LOWER | HRSG WEST | FGPH | FGPH A DRAIN LEVEL 2 LOWER | DRAIN | FGS GT | LP-01201 | no data | no data | GF | 2" | no data | no data | no | Mitsu
Unit 2 | 02MBP01AA830 | no data | no data | no data | no data | Gate valve | MBSHI | LP-01201 | no data | no data | GF | 2" | no data | no data | no | Mitsu
Unit 2 | 02MBP01AA830 | FGPH B DRAIN LEVEL 1 UPPER | HRSG WEST | FGPH | FGPH B DRAIN LEVEL 1 UPPER | DRAIN | FGS GT | LP-01201 | no data | no data | GF | 2" | no data | no data | no | Mitsu
Unit 2 | 02MBP01AA830 | no data | no data | no data | no data | GATE VALVE | MBSHIVL | LP-01201 | no data | no data | GF | 2" | no data | no data | no | Mitsu
Unit 2 | 02MBP01AA830 | FGPH B DRAIN LEVEL 1 UPPER | HRSG WEST | FGPH | FGPH B DRAIN LEVEL 1 UPPER | DRAIN | FGS GT | LP-01201 | no data | no data | GF | 2" | no data | no data | no | Mitsu
Unit 2 | 02MBP01AA831 | no data | no data | no data | no data | Gate valve | MBSHI | LP-01201 | no data | no data | GF | 2" | no data | no data | no | Mitsu
Unit 2 | 02MBP01AA831 | FGPH B DRAIN LEVEL 1 LOWER | HRSG WEST | FGPH | FGPH B DRAIN LEVEL 1 LOWER | DRAIN | FGS GT | LP-01201 | no data | no data | GF | 2" | no data | no data | no | Mitsu
Unit 2 | 02MBP01AA831 | no data | no data | no data | no data | GATE VALVE | MBSHIVL | LP-01201 | no data | no data | GF | 2" | no data | no data | no | Mitsu
Unit 2 | 02MBP01AA831 | FGPH B DRAIN LEVEL 1 LOWER | HRSG WEST | FGPH | FGPH B DRAIN LEVEL 1 LOWER | DRAIN | FGS GT | LP-01201 | no data | no data | GF | 2" | no data | no data | no | Mitsu
Unit 2 | 02MBP01AA832 | no data | no data | no data | no data | Gate valve | MBSHI | LP-01201 | no data | no data | GF | 2" | no data | no data | no | Mitsu
Unit 2 | 02MBP01AA832 | FGPH B DRAIN LEVEL 2 UPPER | HRSG WEST | FGPH | FGPH B DRAIN LEVEL 2 UPPER | DRAIN | FGS GT | LP-01201 | no data | no data | GF | 2" | no data | no data | no | Mitsu
Unit 2 | 02MBP01AA832 | no data | no data | no data | no data | GATE VALVE | MBSHIVL | LP-01201 | no data | no data | GF | 2" | no data | no data | no | Mitsu
Unit 2 | 02MBP01AA832 | FGPH B DRAIN LEVEL 2 UPPER | HRSG WEST | FGPH | FGPH B DRAIN LEVEL 2 UPPER | DRAIN | FGS GT | LP-01201 | no data | no data | GF | 2" | no data | no data | no | Mitsu
Unit 2 | 02MBP01AA833 | no data | no data | no data | no data | Gate valve | MBSHI | LP-01201 | no data | no data | GF | 2" | no data | no data | no | Mitsu
Unit 2 | 02MBP01AA833 | FGPH B DRAIN LEVEL 2 LOWER | HRSG WEST | FGPH | FGPH B DRAIN LEVEL 2 LOWER | DRAIN | FGS GT | LP-01201 | no data | no data | GF | 2" | no data | no data | no | Mitsu
Unit 2 | 02MBP01AA833 | no data | no data | no data | no data | GATE VALVE | MBSHIVL | LP-01201 | no data | no data | GF | 2" | no data | no data | no | Mitsu
Unit 2 | 02MBP01AA833 | FGPH B DRAIN LEVEL 2 LOWER | HRSG WEST | FGPH | FGPH B DRAIN LEVEL 2 LOWER | DRAIN | FGS GT | LP-01201 | no data | no data | GF | 2" | no data | no data | no | Mitsu
Unit 2 | 02MBP01AA842 | UNIT 2 FILTER DP HIGH SIDE ISOLATION | no data | UNIT 2 GT HEADER | no data | GATE VALVE | FGS | LP-01202 | OPEN | no data | GF | 1" | no data | no data | no | Mitsu
Unit 2 | 02MBP01AA842 | UNIT 2 FILTER DP HIGH SIDE ISOLATION | no data | UNIT 2 GT HEADER | no data | Gate valve | FGS | LP-01202 | OPEN | no data | GF | 1" | no data | no data | no | Mitsu
Unit 2 | 02MBP01AA843 | UNIT 2 FILTER DP HIGH SIDE ISOLATION | no data | UNIT 2 GT HEADER | no data | GATE VALVE | FGS | LP-01202 | OPEN | no data | GF | 1" | no data | no data | no | Mitsu
Unit 2 | 02MBP01AA843 | UNIT 2 FILTER DP HIGH SIDE ISOLATION | no data | UNIT 2 GT HEADER | no data | Gate valve | FGS | LP-01202 | OPEN | no data | GF | 1" | no data | no data | no | Mitsu
Unit 2 | 02MBP01AA844 | UNIT 2 FILTER DP LOW SIDE ISOLATION | no data | UNIT 2 GT HEADER | no data | GATE VALVE | FGS | LP-01202 | OPEN | no data | GF | 1" | no data | no data | no | Mitsu
Unit 2 | 02MBP01AA844 | UNIT 2 FILTER DP LOW SIDE ISOLATION | no data | UNIT 2 GT HEADER | no data | Gate valve | FGS | LP-01202 | OPEN | no data | GF | 1" | no data | no data | no | Mitsu
Unit 2 | 02MBP01AA845 | UNIT 2 FILTER DP LOW SIDE ISOLATION | no data | UNIT 2 GT HEADER | no data | GATE VALVE | FGS | LP-01202 | OPEN | no data | GF | 1" | no data | no data | no | Mitsu
Unit 2 | 02MBP01AA845 | UNIT 2 FILTER DP LOW SIDE ISOLATION | no data | UNIT 2 GT HEADER | no data | Gate valve | FGS | LP-01202 | OPEN | no data | GF | 1" | no data | no data | no | Mitsu
Unit 2 | 02MBP01AA903 | no data | no data | no data | no data | GATE VALVE | MBSHIVL | LP-01225 | no data | no data | EG | 2" | no data | no data | no | Mitsu
Unit 2 | 02MBP01AA903 | no data | no data | no data | no data | Gate valve | MBSHI | LP-01225 | no data | no data | EG | 2" | no data | no data | no | Mitsu
Unit 2 | 02MBP01AA904 | no data | no data | no data | no data | GATE VALVE | MBSHIVL | LP-01225 | no data | no data | EG | 2" | no data | no data | no | Mitsu
Unit 2 | 02MBP01AA904 | no data | no data | no data | no data | Gate valve | MBSHI | LP-01225 | no data | no data | EG | 2" | no data | no data | no | Mitsu
Unit 2 | 02MBP01AA907 | UNIT 2 FILTER NITROGEN PURGE/DRAIN | no data | UNIT 2 GT HEADER | no data | GATE VALVE | FGS | LP-01202 | CLOSED | no data | GF | 1" | no data | no data | no | Mitsu
Unit 2 | 02MBP01AA907 | UNIT 2 FILTER NITROGEN PURGE/DRAIN | no data | UNIT 2 GT HEADER | no data | Gate valve | FGS | LP-01202 | CLOSED | no data | GF | 1" | no data | no data | no | Mitsu
Unit 2 | 02MBP01AA908 | UNIT 2 FILTER NITROGEN PURGE/DRAIN | no data | UNIT 2 GT HEADER | no data | GATE VALVE | FGS | LP-01202 | CLOSED | no data | GF | 1" | no data | no data | no | Mitsu
Unit 2 | 02MBP01AA908 | UNIT 2 FILTER NITROGEN PURGE/DRAIN | no data | UNIT 2 GT HEADER | no data | Gate valve | FGS | LP-01202 | CLOSED | no data | GF | 1" | no data | no data | no | Mitsu
Unit 2 | 02MBP01AA909 | UNIT 2 FILTER NITROGEN PURGE/DRAIN | no data | UNIT 2 GT HEADER | no data | GATE VALVE | FGS | LP-01202 | CLOSED | no data | GF | 1" | no data | no data | no | Mitsu
Unit 2 | 02MBP01AA909 | UNIT 2 FILTER NITROGEN PURGE/DRAIN | no data | UNIT 2 GT HEADER | no data | Gate valve | FGS | LP-01202 | CLOSED | no data | GF | 1" | no data | no data | no | Mitsu
Unit 2 | 02MBP01AA910 | UNIT 2 FILTER NITROGEN PURGE/DRAIN | no data | UNIT 2 GT HEADER | no data | GATE VALVE | FGS | LP-01202 | CLOSED | no data | GF | 1" | no data | no data | no | Mitsu
Unit 2 | 02MBP01AA910 | UNIT 2 FILTER NITROGEN PURGE/DRAIN | no data | UNIT 2 GT HEADER | no data | Gate valve | FGS | LP-01202 | CLOSED | no data | GF | 1" | no data | no data | no | Mitsu
Unit 2 | 02MBP01AA922 | no data | no data | no data | no data | Gate valve | MBSHI | LP-01201 | no data | no data | GF | 3" | no data | no data | no | Mitsu
Unit 2 | 02MBP01AA922 | FGPH A INSTRUMENT ISO UPPER | HRSG WEST | FGPH | FGPH A INSTRUMENT ISO UPPER | ISO | FGS GT | LP-01201 | no data | no data | GF | 3" | no data | no data | no | Mitsu
Unit 2 | 02MBP01AA922 | no data | no data | no data | no data | GATE VALVE | MBSHIVL | LP-01201 | no data | no data | GF | 3" | no data | no data | no | Mitsu
Unit 2 | 02MBP01AA922 | FGPH A INSTRUMENT ISO UPPER | HRSG WEST | FGPH | FGPH A INSTRUMENT ISO UPPER | ISO | FGS GT | LP-01201 | no data | no data | GF | 3" | no data | no data | no | Mitsu
Unit 2 | 02MBP01AA924 | no data | no data | no data | no data | Gate valve | MBSHI | LP-01201 | no data | no data | GF | 3" | no data | no data | no | Mitsu
Unit 2 | 02MBP01AA924 | FGPH A INSTRUMENT ISO LOWER | HRSG WEST | FGPH | FGPH A INSTRUMENT ISO LOWER | ISO | FGS GT | LP-01201 | no data | no data | GF | 3" | no data | no data | no | Mitsu
Unit 2 | 02MBP01AA924 | no data | no data | no data | no data | GATE VALVE | MBSHIVL | LP-01201 | no data | no data | GF | 3" | no data | no data | no | Mitsu
Unit 2 | 02MBP01AA924 | FGPH A INSTRUMENT ISO LOWER | HRSG WEST | FGPH | FGPH A INSTRUMENT ISO LOWER | ISO | FGS GT | LP-01201 | no data | no data | GF | 3" | no data | no data | no | Mitsu
Unit 2 | 02MBP01AA932 | no data | no data | no data | no data | Gate valve | MBSHI | LP-01201 | no data | no data | GF | 3" | no data | no data | no | Mitsu
Unit 2 | 02MBP01AA932 | FGPH B INSTRUMENT ISO UPPER | HRSG WEST | FGPH | FGPH B INSTRUMENT ISO UPPER | ISO | FGS GT | LP-01201 | no data | no data | GF | 3" | no data | no data | no | Mitsu
Unit 2 | 02MBP01AA932 | no data | no data | no data | no data | GATE VALVE | MBSHIVL | LP-01201 | no data | no data | GF | 3" | no data | no data | no | Mitsu
Unit 2 | 02MBP01AA932 | FGPH B INSTRUMENT ISO UPPER | HRSG WEST | FGPH | FGPH B INSTRUMENT ISO UPPER | ISO | FGS GT | LP-01201 | no data | no data | GF | 3" | no data | no data | no | Mitsu
Unit 2 | 02MBP01AA934 | no data | no data | no data | no data | Gate valve | MBSHI | LP-01201 | no data | no data | GF | 3" | no data | no data | no | Mitsu
Unit 2 | 02MBP01AA934 | FGPH B INSTRUMENT ISO LOWER | HRSG WEST | FGPH | FGPH B INSTRUMENT ISO LOWER | ISO | FGS GT | LP-01201 | no data | no data | GF | 3" | no data | no data | no | Mitsu
Unit 2 | 02MBP01AA934 | no data | no data | no data | no data | GATE VALVE | MBSHIVL | LP-01201 | no data | no data | GF | 3" | no data | no data | no | Mitsu
Unit 2 | 02MBP01AA934 | FGPH B INSTRUMENT ISO LOWER | HRSG WEST | FGPH | FGPH B INSTRUMENT ISO LOWER | ISO | FGS GT | LP-01201 | no data | no data | GF | 3" | no data | no data | no | Mitsu
Unit 2 | 02MBP02AA801 | UNIT 2 GAS SUPPLY PRESSURE TRANSMITTER 01MBP02CP101 ISOLATION | no data | UNIT 2 GT HEADER | no data | GATE VALVE | FGS | LP-01203 | OPEN | no data | GF | 3/4" | no data | no data | no | Mitsu
Unit 2 | 02MBP02AA801 | UNIT 2 GAS SUPPLY PRESSURE TRANSMITTER 01MBP02CP101 ISOLATION | no data | UNIT 2 GT HEADER | no data | Gate valve | FGS | LP-01203 | OPEN | no data | GF | 3/4" | no data | no data | no | Mitsu
Unit 2 | 02MBP02AA802 | UNIT 2 GAS SUPPLY PRESSURE TRANSMITTER 01MBP02CP101 ISOLATION | no data | UNIT 2 GT HEADER | no data | GATE VALVE | FGS | LP-01203 | OPEN | no data | GF | 3/4" | no data | no data | no | Mitsu
Unit 2 | 02MBP02AA802 | UNIT 2 GAS SUPPLY PRESSURE TRANSMITTER 01MBP02CP101 ISOLATION | no data | UNIT 2 GT HEADER | no data | Gate valve | FGS | LP-01203 | OPEN | no data | GF | 3/4" | no data | no data | no | Mitsu
Unit 2 | 02MBP02AA803 | UNIT 2 GAS SUPPLY PRESSURE TRANSMITTER 02MBP02CP102 ISOLATION | no data | UNIT 2 GT HEADER | no data | GATE VALVE | FGS | LP-01203 | OPEN | no data | GF | 3/4" | no data | no data | no | Mitsu
Unit 2 | 02MBP02AA803 | UNIT 2 GAS SUPPLY PRESSURE TRANSMITTER 02MBP02CP102 ISOLATION | no data | UNIT 2 GT HEADER | no data | Gate valve | FGS | LP-01203 | OPEN | no data | GF | 3/4" | no data | no data | no | Mitsu
Unit 2 | 02MBP02AA804 | UNIT 2 GAS SUPPLY PRESSURE TRANSMITTER 02MBP02CP102 ISOLATION | no data | UNIT 2 GT HEADER | no data | GATE VALVE | FGS | LP-01203 | OPEN | no data | GF | 3/4" | no data | no data | no | Mitsu
Unit 2 | 02MBP02AA804 | UNIT 2 GAS SUPPLY PRESSURE TRANSMITTER 02MBP02CP102 ISOLATION | no data | UNIT 2 GT HEADER | no data | Gate valve | FGS | LP-01203 | OPEN | no data | GF | 3/4" | no data | no data | no | Mitsu
Unit 2 | 02MBP02AA805 | UNIT 2 GAS SUPPLY PRESSURE TRANSMITTER 02MBP02CP103 ISOLATION | no data | UNIT 2 GT HEADER | no data | GATE VALVE | FGS | LP-01203 | OPEN | no data | GF | 3/4" | no data | no data | no | Mitsu
Unit 2 | 02MBP02AA805 | UNIT 2 GAS SUPPLY PRESSURE TRANSMITTER 02MBP02CP103 ISOLATION | no data | UNIT 2 GT HEADER | no data | Gate valve | FGS | LP-01203 | OPEN | no data | GF | 3/4" | no data | no data | no | Mitsu
Unit 2 | 02MBP02AA806 | UNIT 2 GAS SUPPLY PRESSURE TRANSMITTER 02MBP02CP103 ISOLATION | no data | UNIT 2 GT HEADER | no data | GATE VALVE | FGS | LP-01203 | OPEN | no data | GF | 3/4" | no data | no data | no | Mitsu
Unit 2 | 02MBP02AA806 | UNIT 2 GAS SUPPLY PRESSURE TRANSMITTER 02MBP02CP103 ISOLATION | no data | UNIT 2 GT HEADER | no data | Gate valve | FGS | LP-01203 | OPEN | no data | GF | 3/4" | no data | no data | no | Mitsu
Unit 2 | 02MBP03AA811 | UNIT 2 PILOT "A" PRESSURE TRANSMITTER 02MBP03CP126 ISOLATION | no data | UNIT 2 GT HEADER | no data | GATE VALVE | FGS | LP-01207 | OPEN | no data | GF | 3/4" | no data | no data | no | Mitsu
Unit 2 | 02MBP03AA811 | UNIT 2 PILOT "A" PRESSURE TRANSMITTER 02MBP03CP126 ISOLATION | no data | UNIT 2 GT HEADER | no data | Gate valve | FGS | LP-01207 | OPEN | no data | GF | 3/4" | no data | no data | no | Mitsu
Unit 2 | 02MBP03AA812 | UNIT 2 PILOT "A" PRESSURE TRANSMITTER 02MBP03CP126 ISOLATION | no data | UNIT 2 GT HEADER | no data | GATE VALVE | FGS | LP-01207 | OPEN | no data | GF | 3/4" | no data | no data | no | Mitsu
Unit 2 | 02MBP03AA812 | UNIT 2 PILOT "A" PRESSURE TRANSMITTER 02MBP03CP126 ISOLATION | no data | UNIT 2 GT HEADER | no data | Gate valve | FGS | LP-01207 | OPEN | no data | GF | 3/4" | no data | no data | no | Mitsu
Unit 2 | 02MBP03AA815 | UNIT 2 PILOT "A" DP TRANSMITTER 02MBP03CP501 HIGH SIDE ISOLATION | no data | UNIT 2 GT HEADER | no data | GATE VALVE | FGS | LP-01207 | OPEN | no data | GF | 1" | no data | no data | no | Mitsu
Unit 2 | 02MBP03AA815 | UNIT 2 PILOT "A" DP TRANSMITTER 02MBP03CP501 HIGH SIDE ISOLATION | no data | UNIT 2 GT HEADER | no data | Gate valve | FGS | LP-01208 | OPEN | no data | GF | 3/4" | no data | no data | no | Mitsu
Unit 2 | 02MBP03AA816 | UNIT 2 PILOT "A" DP TRANSMITTER 02MBP03CP501 HIGH SIDE ISOLATION | no data | UNIT 2 GT HEADER | no data | GATE VALVE | FGS | LP-01207 | OPEN | no data | GF | 1" | no data | no data | no | Mitsu
Unit 2 | 02MBP03AA816 | UNIT 2 PILOT "A" DP TRANSMITTER 02MBP03CP501 HIGH SIDE ISOLATION | no data | UNIT 2 GT HEADER | no data | Globe valve | FGS | LP-01207 | OPEN | no data | GF | 1" | no data | no data | no | Mitsu
Unit 2 | 02MBP03AA817 | UNIT 2 PILOT "A" DP TRANSMITTER 02MBP03CP501 LOW SIDE ISOLATION | no data | UNIT 2 GT HEADER | no data | GATE VALVE | FGS | LP-01207 | OPEN | no data | GF | 1" | no data | no data | no | Mitsu
Unit 2 | 02MBP03AA817 | UNIT 2 PILOT "A" DP TRANSMITTER 02MBP03CP501 LOW SIDE ISOLATION | no data | UNIT 2 GT HEADER | no data | Globe valve | FGS | LP-01207 | OPEN | no data | GF | 1" | no data | no data | no | Mitsu
Unit 2 | 02MBP03AA818 | UNIT 2 PILOT "A" DP TRANSMITTER 02MBP03CP501 LOW SIDE ISOLATION | no data | UNIT 2 GT HEADER | no data | GATE VALVE | FGS | LP-01207 | OPEN | no data | GF | 1" | no data | no data | no | Mitsu
Unit 2 | 02MBP03AA818 | UNIT 2 PILOT "A" DP TRANSMITTER 02MBP03CP501 LOW SIDE ISOLATION | no data | UNIT 2 GT HEADER | no data | Globe valve | FGS | LP-01207 | OPEN | no data | GF | 1" | no data | no data | no | Mitsu
Unit 2 | 02MBP03AA821 | UNIT 2 MAIN "A" PRESSURE TRANSMITTER 02MBP03CP136 ISOLATION | no data | UNIT 2 GT HEADER | no data | GATE VALVE | FGS | LP-01205 | OPEN | no data | GF | 3/4" | no data | no data | no | Mitsu
Unit 2 | 02MBP03AA821 | UNIT 2 MAIN "A" PRESSURE TRANSMITTER 02MBP03CP136 ISOLATION | no data | UNIT 2 GT HEADER | no data | Gate valve | FGS | LP-01205 | OPEN | no data | GF | 3/4" | no data | no data | no | Mitsu
Unit 2 | 02MBP03AA822 | UNIT 2 MAIN "A" PRESSURE TRANSMITTER 02MBP03CP136 ISOLATION | no data | UNIT 2 GT HEADER | no data | GATE VALVE | FGS | LP-01205 | OPEN | no data | GF | 3/4" | no data | no data | no | Mitsu
Unit 2 | 02MBP03AA822 | UNIT 2 MAIN "A" PRESSURE TRANSMITTER 02MBP03CP136 ISOLATION | no data | UNIT 2 GT HEADER | no data | Gate valve | FGS | LP-01205 | OPEN | no data | GF | 3/4" | no data | no data | no | Mitsu
Unit 2 | 02MBP03AA825 | UNIT 2 MAIN "A" DP TRANSMITTER 02MBP03CP521 HIGH SIDE ISOLATION | no data | UNIT 2 GT HEADER | no data | GATE VALVE | FGS | LP-01205 | OPEN | no data | GF | 1" | no data | no data | no | Mitsu
Unit 2 | 02MBP03AA825 | UNIT 2 MAIN "A" DP TRANSMITTER 02MBP03CP521 HIGH SIDE ISOLATION | no data | UNIT 2 GT HEADER | no data | Gate valve | FGS | LP-01205 | OPEN | no data | GF | 1" | no data | no data | no | Mitsu
Unit 2 | 02MBP03AA826 | UNIT 2 MAIN "A" DP TRANSMITTER 02MBP03CP521 HIGH SIDE ISOLATION | no data | UNIT 2 GT HEADER | no data | GATE VALVE | FGS | LP-01205 | OPEN | no data | GF | 1" | no data | no data | no | Mitsu
Unit 2 | 02MBP03AA826 | UNIT 2 MAIN "A" DP TRANSMITTER 02MBP03CP521 HIGH SIDE ISOLATION | no data | UNIT 2 GT HEADER | no data | Gate valve | FGS | LP-01205 | OPEN | no data | GF | 1" | no data | no data | no | Mitsu
Unit 2 | 02MBP03AA827 | UNIT 2 MAIN "A" DP TRANSMITTER 02MBP03CP521 LOW SIDE ISOLATION | no data | UNIT 2 GT HEADER | no data | GATE VALVE | FGS | LP-01205 | OPEN | no data | GF | 1" | no data | no data | no | Mitsu
Unit 2 | 02MBP03AA827 | UNIT 2 MAIN "A" DP TRANSMITTER 02MBP03CP521 LOW SIDE ISOLATION | no data | UNIT 2 GT HEADER | no data | Gate valve | FGS | LP-01205 | OPEN | no data | GF | 1" | no data | no data | no | Mitsu
Unit 2 | 02MBP03AA828 | UNIT 2 MAIN "A" DP TRANSMITTER 02MBP03CP521 LOW SIDE ISOLATION | no data | UNIT 2 GT HEADER | no data | GATE VALVE | FGS | LP-01205 | OPEN | no data | GF | 1" | no data | no data | no | Mitsu
Unit 2 | 02MBP03AA828 | UNIT 2 MAIN "A" DP TRANSMITTER 02MBP03CP521 LOW SIDE ISOLATION | no data | UNIT 2 GT HEADER | no data | Gate valve | FGS | LP-01205 | OPEN | no data | GF | 1" | no data | no data | no | Mitsu
Unit 2 | 02MBP03AA831 | UNIT 2 MAIN "B" PRESSURE TRANSMITTER 02MBP03CP146 ISOLATION | no data | UNIT 2 GT HEADER | no data | GATE VALVE | FGS | LP-01206 | OPEN | no data | GF | 3/4" | no data | no data | no | Mitsu
Unit 2 | 02MBP03AA831 | UNIT 2 MAIN "B" PRESSURE TRANSMITTER 02MBP03CP146 ISOLATION | no data | UNIT 2 GT HEADER | no data | Gate valve | FGS | LP-01206 | OPEN | no data | GF | 3/4" | no data | no data | no | Mitsu
Unit 2 | 02MBP03AA832 | UNIT 2 MAIN "B" PRESSURE TRANSMITTER 02MBP03CP146 ISOLATION | no data | UNIT 2 GT HEADER | no data | GATE VALVE | FGS | LP-01206 | OPEN | no data | GF | 3/4" | no data | no data | no | Mitsu
Unit 2 | 02MBP03AA832 | UNIT 2 MAIN "B" PRESSURE TRANSMITTER 02MBP03CP146 ISOLATION | no data | UNIT 2 GT HEADER | no data | Gate valve | FGS | LP-01206 | OPEN | no data | GF | 3/4" | no data | no data | no | Mitsu
Unit 2 | 02MBP03AA835 | UNIT 2 MAIN "B" DP TRANSMITTER 02MBP03CP531 HIGH SIDE ISOLATION | no data | UNIT 2 GT HEADER | no data | GATE VALVE | FGS | LP-01206 | OPEN | no data | GF | 1" | no data | no data | no | Mitsu
Unit 2 | 02MBP03AA835 | UNIT 2 MAIN "B" DP TRANSMITTER 02MBP03CP531 HIGH SIDE ISOLATION | no data | UNIT 2 GT HEADER | no data | Gate valve | FGS | LP-01206 | OPEN | no data | GF | 1" | no data | no data | no | Mitsu
Unit 2 | 02MBP03AA836 | UNIT 2 MAIN "B" DP TRANSMITTER 02MBP03CP531 HIGH SIDE ISOLATION | no data | UNIT 2 GT HEADER | no data | GATE VALVE | FGS | LP-01206 | OPEN | no data | GF | 1" | no data | no data | no | Mitsu
Unit 2 | 02MBP03AA836 | UNIT 2 MAIN "B" DP TRANSMITTER 02MBP03CP531 HIGH SIDE ISOLATION | no data | UNIT 2 GT HEADER | no data | Gate valve | FGS | LP-01206 | OPEN | no data | GF | 1" | no data | no data | no | Mitsu
Unit 2 | 02MBP03AA837 | UNIT 2 MAIN "B" DP TRANSMITTER 02MBP03CP531 LOW SIDE ISOLATION | no data | UNIT 2 GT HEADER | no data | GATE VALVE | FGS | LP-01206 | OPEN | no data | GF | 1" | no data | no data | no | Mitsu
Unit 2 | 02MBP03AA837 | UNIT 2 MAIN "B" DP TRANSMITTER 02MBP03CP531 LOW SIDE ISOLATION | no data | UNIT 2 GT HEADER | no data | Gate valve | FGS | LP-01206 | OPEN | no data | GF | 1" | no data | no data | no | Mitsu
Unit 2 | 02MBP03AA838 | UNIT 2 MAIN "B" DP TRANSMITTER 02MBP03CP531 LOW SIDE ISOLATION | no data | UNIT 2 GT HEADER | no data | GATE VALVE | FGS | LP-01206 | OPEN | no data | GF | 1" | no data | no data | no | Mitsu
Unit 2 | 02MBP03AA838 | UNIT 2 MAIN "B" DP TRANSMITTER 02MBP03CP531 LOW SIDE ISOLATION | no data | UNIT 2 GT HEADER | no data | Gate valve | FGS | LP-01206 | OPEN | no data | GF | 1" | no data | no data | no | Mitsu
Unit 2 | 02MBP03AA845 | UNIT 2 PILOT "B" DP TRANSMITTER 02MBP03CP511 HIGH SIDE ISOLATION | no data | UNIT 2 GT HEADER | no data | GATE VALVE | FGS | LP-01208 | OPEN | no data | GF | 1" | no data | no data | no | Mitsu
Unit 2 | 02MBP03AA845 | UNIT 2 PILOT "B" DP TRANSMITTER 02MBP03CP511 HIGH SIDE ISOLATION | no data | UNIT 2 GT HEADER | no data | Gate valve | FGS | LP-01208 | OPEN | no data | GF | 1" | no data | no data | no | Mitsu
Unit 2 | 02MBP03AA846 | UNIT 2 PILOT "B" DP TRANSMITTER 02MBP03CP511 HIGH SIDE ISOLATION | no data | UNIT 2 GT HEADER | no data | GATE VALVE | FGS | LP-01208 | OPEN | no data | GF | 1" | no data | no data | no | Mitsu
Unit 2 | 02MBP03AA846 | UNIT 2 PILOT "B" DP TRANSMITTER 02MBP03CP511 HIGH SIDE ISOLATION | no data | UNIT 2 GT HEADER | no data | Gate valve | FGS | LP-01208 | OPEN | no data | GF | 1" | no data | no data | no | Mitsu
Unit 2 | 02MBP03AA847 | UNIT 2 PILOT "B" DP TRANSMITTER 02MBP03CP511 LOW SIDE ISOLATION | no data | UNIT 2 GT HEADER | no data | GATE VALVE | FGS | LP-01208 | OPEN | no data | GF | 1" | no data | no data | no | Mitsu
Unit 2 | 02MBP03AA847 | UNIT 2 PILOT "B" DP TRANSMITTER 02MBP03CP511 LOW SIDE ISOLATION | no data | UNIT 2 GT HEADER | no data | Gate valve | FGS | LP-01208 | OPEN | no data | GF | 1" | no data | no data | no | Mitsu
Unit 2 | 02MBP03AA848 | UNIT 2 PILOT "B" DP TRANSMITTER 02MBP03CP511 LOW SIDE ISOLATION | no data | UNIT 2 GT HEADER | no data | GATE VALVE | FGS | LP-01208 | OPEN | no data | GF | 1" | no data | no data | no | Mitsu
Unit 2 | 02MBP03AA848 | UNIT 2 PILOT "B" DP TRANSMITTER 02MBP03CP511 LOW SIDE ISOLATION | no data | UNIT 2 GT HEADER | no data | Gate valve | FGS | LP-01208 | OPEN | no data | GF | 1" | no data | no data | no | Mitsu
Unit 2 | 02MBP03AA851 | UNIT 2 PILOT TOPHAT PRESSURE TRANSMITTER 02MBP03CP166 ISOLATION | no data | UNIT 2 GT HEADER | no data | GATE VALVE | FGS | LP-01209 | OPEN | no data | GF | 3/4" | no data | no data | no | Mitsu
Unit 2 | 02MBP03AA851 | UNIT 2 PILOT TOPHAT PRESSURE TRANSMITTER 02MBP03CP166 ISOLATION | no data | UNIT 2 GT HEADER | no data | Gate valve | FGS | LP-01209 | OPEN | no data | GF | 3/4" | no data | no data | no | Mitsu
Unit 2 | 02MBP03AA852 | UNIT 2 PILOT TOPHAT PRESSURE TRANSMITTER 02MBP03CP166 ISOLATION | no data | UNIT 2 GT HEADER | no data | GATE VALVE | FGS | LP-01209 | OPEN | no data | GF | 3/4" | no data | no data | no | Mitsu
Unit 2 | 02MBP03AA852 | UNIT 2 PILOT TOPHAT PRESSURE TRANSMITTER 02MBP03CP166 ISOLATION | no data | UNIT 2 GT HEADER | no data | Gate valve | FGS | LP-01209 | OPEN | no data | GF | 3/4" | no data | no data | no | Mitsu
Unit 2 | 02MBP03AA855 | UNIT 2 PILOT TOPHAT DP TRANSMITTER 01MBP03CP541 HIGH SIDE ISOLATION | no data | UNIT 2 GT HEADER | no data | GATE VALVE | FGS | LP-01209 | OPEN | no data | GF | 1" | no data | no data | no | Mitsu
Unit 2 | 02MBP03AA855 | UNIT 2 PILOT TOPHAT DP TRANSMITTER 01MBP03CP541 HIGH SIDE ISOLATION | no data | UNIT 2 GT HEADER | no data | Gate valve | FGS | LP-01209 | OPEN | no data | GF | 1" | no data | no data | no | Mitsu
Unit 2 | 02MBP03AA856 | UNIT 2 PILOT TOPHAT DP TRANSMITTER 02MBP03CP541 HIGH SIDE ISOLATION | no data | UNIT 2 GT HEADER | no data | GATE VALVE | FGS | LP-01209 | OPEN | no data | GF | 1" | no data | no data | no | Mitsu
Unit 2 | 02MBP03AA856 | UNIT 2 PILOT TOPHAT DP TRANSMITTER 02MBP03CP541 HIGH SIDE ISOLATION | no data | UNIT 2 GT HEADER | no data | Gate valve | FGS | LP-01209 | OPEN | no data | GF | 1" | no data | no data | no | Mitsu
Unit 2 | 02MBP03AA857 | UNIT 2 PILOT TOPHAT DP TRANSMITTER 02MBP03CP541 LOW SIDE ISOLATION | no data | UNIT 2 GT HEADER | no data | GATE VALVE | FGS | LP-01209 | OPEN | no data | GF | 1" | no data | no data | no | Mitsu
Unit 2 | 02MBP03AA857 | UNIT 2 PILOT TOPHAT DP TRANSMITTER 02MBP03CP541 LOW SIDE ISOLATION | no data | UNIT 2 GT HEADER | no data | Gate valve | FGS | LP-01209 | OPEN | no data | GF | 1" | no data | no data | no | Mitsu
Unit 2 | 02MBP03AA858 | UNIT 2 PILOT TOPHAT DP TRANSMITTER 02MBP03CP541 LOW SIDE ISOLATION | no data | UNIT 2 GT HEADER | no data | GATE VALVE | FGS | LP-01209 | OPEN | no data | GF | 1" | no data | no data | no | Mitsu
Unit 2 | 02MBP03AA858 | UNIT 2 PILOT TOPHAT DP TRANSMITTER 02MBP03CP541 LOW SIDE ISOLATION | no data | UNIT 2 GT HEADER | no data | Gate valve | FGS | LP-01209 | OPEN | no data | GF | 1" | no data | no data | no | Mitsu
Unit 2 | 02MBP03AA900 | UNIT 2 PILOT "A" RING DRAIN | no data | UNIT 2 GT HEADER | no data | GATE VALVE | FGS | LP-01207 | CLOSED | no data | GF | 1" | no data | no data | no | Mitsu
Unit 2 | 02MBP03AA900 | UNIT 2 PILOT "A" RING DRAIN | no data | UNIT 2 GT HEADER | no data | Gate valve | FGS | LP-01207 | CLOSED | no data | GF | 1" | no data | no data | no | Mitsu
Unit 2 | 02MBP03AA901 | no data | no data | no data | no data | GATE VALVE | MBSHIVL | LP-01207 | no data | no data | GF | 1" | no data | no data | no | Mitsu
Unit 2 | 02MBP03AA901 | no data | no data | no data | no data | Gate valve | MBSHI | LP-01207 | no data | no data | GF | 1" | no data | no data | no | Mitsu
Unit 2 | 02MBP03AA910 | UNIT 2 MAIN "A" RING DRAIN | no data | UNIT 2 GT HEADER | no data | GATE VALVE | FGS | LP-01205 | CLOSED | no data | GF | 1" | no data | no data | no | Mitsu
Unit 2 | 02MBP03AA910 | UNIT 2 MAIN "A" RING DRAIN | no data | UNIT 2 GT HEADER | no data | Gate valve | FGS | LP-01205 | CLOSED | no data | GF | 1" | no data | no data | no | Mitsu
Unit 2 | 02MBP03AA911 | UNIT 2 MAIN "A" RING DRAIN | no data | UNIT 2 GT HEADER | no data | GATE VALVE | FGS | LP-01205 | CLOSED | no data | GF | 1" | no data | no data | no | Mitsu
Unit 2 | 02MBP03AA911 | UNIT 2 MAIN "A" RING DRAIN | no data | UNIT 2 GT HEADER | no data | Gate valve | FGS | LP-01205 | CLOSED | no data | GF | 1" | no data | no data | no | Mitsu
Unit 2 | 02MBP03AA920 | UNIT 2 MAIN "B" RING DRAIN | no data | UNIT 2 GT HEADER | no data | GATE VALVE | FGS | LP-01206 | CLOSED | no data | GF | 1" | no data | no data | no | Mitsu
Unit 2 | 02MBP03AA920 | UNIT 2 MAIN "B" RING DRAIN | no data | UNIT 2 GT HEADER | no data | Gate valve | FGS | LP-01206 | CLOSED | no data | GF | 1" | no data | no data | no | Mitsu
Unit 2 | 02MBP03AA921 | UNIT 2 MAIN "B" RING DRAIN | no data | UNIT 2 GT HEADER | no data | GATE VALVE | FGS | LP-01206 | CLOSED | no data | GF | 1" | no data | no data | no | Mitsu
Unit 2 | 02MBP03AA921 | UNIT 2 MAIN "B" RING DRAIN | no data | UNIT 2 GT HEADER | no data | Gate valve | FGS | LP-01206 | CLOSED | no data | GF | 1" | no data | no data | no | Mitsu
Unit 2 | 02MBP03AA930 | UNIT 2 PILOT "B" RING DRAIN | no data | UNIT 2 GT HEADER | no data | GATE VALVE | FGS | LP-01208 | CLOSED | no data | GF | 1" | no data | no data | no | Mitsu
Unit 2 | 02MBP03AA930 | UNIT 2 PILOT "B" RING DRAIN | no data | UNIT 2 GT HEADER | no data | Gate valve | FGS | LP-01208 | CLOSED | no data | GF | 1" | no data | no data | no | Mitsu
Unit 2 | 02MBP03AA931 | UNIT 2 PILOT "B" RING DRAIN | no data | UNIT 2 GT HEADER | no data | GATE VALVE | FGS | LP-01208 | CLOSED | no data | GF | 1" | no data | no data | no | Mitsu
Unit 2 | 02MBP03AA931 | UNIT 2 PILOT "B" RING DRAIN | no data | UNIT 2 GT HEADER | no data | Gate valve | FGS | LP-01208 | CLOSED | no data | GF | 1" | no data | no data | no | Mitsu
Unit 2 | 02MBP03AA940 | UNIT 2 PILOT TOPHAT RING DRAIN | no data | UNIT 2 GT HEADER | no data | GATE VALVE | FGS | LP-01209 | CLOSED | no data | GF | 1" | no data | no data | no | Mitsu
Unit 2 | 02MBP03AA940 | UNIT 2 PILOT TOPHAT RING DRAIN | no data | UNIT 2 GT HEADER | no data | Gate valve | FGS | LP-01209 | CLOSED | no data | GF | 1" | no data | no data | no | Mitsu
Unit 2 | 02MBP03AA941 | UNIT 2 PILOT TOPHAT RING DRAIN | no data | UNIT 2 GT HEADER | no data | GATE VALVE | FGS | LP-01209 | CLOSED | no data | GF | 1" | no data | no data | no | Mitsu
Unit 2 | 02MBP03AA941 | UNIT 2 PILOT TOPHAT RING DRAIN | no data | UNIT 2 GT HEADER | no data | Gate valve | FGS | LP-01209 | CLOSED | no data | GF | 1" | no data | no data | no | Mitsu
Unit 2 | 02MBR01AA803 | no data | no data | no data | no data | GATE VALVE | MBSHIVL | LP-01216 | no data | no data | EG | 3/4" | no data | no data | no | Mitsu
Unit 2 | 02MBR01AA803 | no data | no data | no data | no data | Gate valve | MBSHI | LP-01216 | no data | no data | EG | 3/4" | no data | no data | no | Mitsu
Unit 2 | 02MBR01AA804 | no data | no data | no data | no data | GATE VALVE | MBSHIVL | LP-01216 | no data | no data | EG | 3/4" | no data | no data | no | Mitsu
Unit 2 | 02MBR01AA804 | no data | no data | no data | no data | Gate valve | MBSHI | LP-01216 | no data | no data | EG | 3/4" | no data | no data | no | Mitsu
Unit 2 | 02MBR01AA805 | no data | no data | no data | no data | GATE VALVE | MBSHIVL | LP-01216 | no data | no data | EG | 3/4" | no data | no data | no | Mitsu
Unit 2 | 02MBR01AA805 | no data | no data | no data | no data | Gate valve | MBSHI | LP-01216 | no data | no data | EG | 3/4" | no data | no data | no | Mitsu
Unit 2 | 02MBV03AA811 | no data | no data | no data | no data | GLOBE VALVE | MBSHIVL | LP-01192 | no data | no data | AC | 1/4" | no data | no data | no | Mitsu
Unit 2 | 02MBV03AA811 | no data | no data | no data | no data | Globe valve | MBSHI | LP-01192 | no data | no data | LO | 1/4" | no data | no data | no | Mitsu
Unit 2 | 02MBV03AA812 | no data | no data | no data | no data | GATE VALVE | MBSHIVL | LP-01192 | no data | no data | AC | 1/4" | no data | no data | no | Mitsu
Unit 2 | 02MBV03AA812 | no data | no data | no data | no data | Gate valve | MBSHI | LP-01192 | no data | no data | LO | 1/4" | no data | no data | no | Mitsu
Unit 2 | 02MBV03AA813 | no data | no data | no data | no data | GATE VALVE | MBSHIVL | LP-01192 | no data | no data | AC | 1/4" | no data | no data | no | Mitsu
Unit 2 | 02MBV03AA813 | no data | no data | no data | no data | Gate valve | MBSHI | LP-01192 | no data | no data | AC | 1/4" | no data | no data | no | Mitsu
Unit 2 | 02MPV01AA002 | no data | no data | no data | no data | GLOBE VALVE | MBSHIVL | LP-01191 | no data | no data | LO | 1" | no data | no data | no | Mitsu
Unit 2 | 02MPV01AA002 | no data | no data | no data | no data | Globe valve | MBSHI | LP-01191 | no data | no data | LO | 1" | no data | no data | no | Mitsu
Unit 2 | 02MPV01AA003 | no data | no data | no data | no data | BALL VALVE | MBSHIVL | LP-01191 | no data | no data | LO | 3" | no data | no data | no | Mitsu
Unit 2 | 02MPV01AA003 | no data | no data | no data | no data | Ball valve | MBSHI | LP-01191 | no data | no data | LO | 3" | no data | no data | no | Mitsu
Unit 2 | 02MPV01AA004 | no data | no data | no data | no data | GATE VALVE | MBSHIVL | LP-01191 | no data | no data | LO | 3" | no data | no data | no | Mitsu
Unit 2 | 02MPV01AA004 | no data | no data | no data | no data | Gate valve | MBSHI | LP-01191 | no data | no data | LO | 3" | no data | no data | no | Mitsu
Unit 2 | 02MPV01AA013 | no data | no data | no data | no data | GATE VALVE | MBSHIVL | LP-01191 | no data | no data | LO | 2-1/2" | no data | no data | no | Mitsu
Unit 2 | 02MPV01AA013 | no data | no data | no data | no data | Gate valve | MBSHI | LP-01191 | no data | no data | LO | 2-1/2" | no data | no data | no | Mitsu
Unit 2 | 02MPV01AA101 | no data | no data | no data | no data | CHECK VALVE | MBSHIVL | LP-01191 | no data | no data | LO | 8" | no data | no data | no | Mitsu
Unit 2 | 02MPV01AA101 | no data | no data | no data | no data | Check valve | MBSHI | LP-01191 | no data | no data | LO | 8" | no data | no data | no | Mitsu
Unit 2 | 02MPV01AA102 | no data | no data | no data | no data | CHECK VALVE | MBSHIVL | LP-01191 | no data | no data | LO | 8" | no data | no data | no | Mitsu
Unit 2 | 02MPV01AA102 | no data | no data | no data | no data | Check valve | MBSHI | LP-01191 | no data | no data | LO | 8" | no data | no data | no | Mitsu
Unit 2 | 02MPV01AA105 | no data | no data | no data | no data | 3-WAY GLOBE VALVE | MBSHIVL | LP-01193 | no data | no data | LO | 8" | no data | no data | no | Mitsu
Unit 2 | 02MPV01AA105 | no data | no data | no data | no data | 3-way globe valve | MBSHI | LP-01193 | no data | no data | LO | 10" | no data | no data | no | Mitsu
Unit 2 | 02MPV01AA106 | no data | no data | no data | no data | BALL VALVE | MBSHIVL | LP-01193 | no data | no data | LO | 1" | no data | no data | no | Mitsu
Unit 2 | 02MPV01AA106 | no data | no data | no data | no data | Ball valve | MBSHI | LP-01193 | no data | no data | LO | 1" | no data | no data | no | Mitsu
Unit 2 | 02MPV01AA109 | no data | no data | no data | no data | NEEDLE VALVE | MBSHIVL | LP-01191 | no data | no data | LO | 1/2" | no data | no data | no | Mitsu
Unit 2 | 02MPV01AA109 | no data | no data | no data | no data | Needle valve | MBSHI | LP-01191 | no data | no data | LO | 1/2" | no data | no data | no | Mitsu
Unit 2 | 02MPV01AA125 | no data | no data | no data | no data | BALL VALVE | MBSHIVL | LP-01191 | no data | no data | LO | 3/4" | no data | no data | no | Mitsu
Unit 2 | 02MPV01AA125 | no data | no data | no data | no data | Ball valve | MBSHI | LP-01191 | no data | no data | LO | 3/4" | no data | no data | no | Mitsu
Unit 2 | 02MPV01AA401 | no data | no data | no data | no data | CHECK VALVE | MBSHIVL | LP-01191 | no data | no data | LO | 8" | no data | no data | no | Mitsu
Unit 2 | 02MPV01AA401 | no data | no data | no data | no data | Check valve | MBSHI | LP-01191 | no data | no data | LO | 8" | no data | no data | no | Mitsu
Unit 2 | 02MPV01AA501 | no data | no data | no data | no data | BALL VALVE | MBSHIVL | LP-01193 | no data | no data | LO | 4" | no data | no data | no | Mitsu
Unit 2 | 02MPV01AA501 | no data | no data | no data | no data | Ball valve | MBSHI | LP-01193 | no data | no data | LO | 1-1/2" | no data | no data | no | Mitsu
Unit 2 | 02MPV01AA502 | no data | no data | no data | no data | BALL VALVE | MBSHIVL | LP-01193 | no data | no data | LO | 4" | no data | no data | no | Mitsu
Unit 2 | 02MPV01AA502 | no data | no data | no data | no data | Ball valve | MBSHI | LP-01193 | no data | no data | LO | 1-1/2" | no data | no data | no | Mitsu
Unit 2 | 02MPV01AA503 | no data | no data | no data | no data | BALL VALVE | MBSHIVL | LP-01193 | no data | no data | LO | 4" | no data | no data | no | Mitsu
Unit 2 | 02MPV01AA503 | no data | no data | no data | no data | Ball valve | MBSHI | LP-01193 | no data | no data | LO | 1-1/2" | no data | no data | no | Mitsu
Unit 2 | 02MPV01AA801 | no data | no data | no data | no data | GLOBE VALVE | MBSHIVL | LP-01191 | no data | no data | LO | 3/4" | no data | no data | no | Mitsu
Unit 2 | 02MPV01AA801 | no data | no data | no data | no data | Gate valve | MBSHI | LP-01191 | no data | no data | LO | 3/4" | no data | no data | no | Mitsu
Unit 2 | 02MPV01AA802 | no data | no data | no data | no data | GLOBE VALVE | MBSHIVL | LP-01191 | no data | no data | LO | 3/4" | no data | no data | no | Mitsu
Unit 2 | 02MPV01AA802 | no data | no data | no data | no data | Gate valve | MBSHI | LP-01191 | no data | no data | LO | 3/4" | no data | no data | no | Mitsu
Unit 2 | 02MPV01AA803 | no data | no data | no data | no data | GATE VALVE | MBSHIVL | LP-01191 | no data | no data | LO | 2" | no data | no data | no | Mitsu
Unit 2 | 02MPV01AA803 | no data | no data | no data | no data | Gate valve | MBSHI | LP-01191 | no data | no data | LO | 2" | no data | no data | no | Mitsu
Unit 2 | 02MPV01AA804 | no data | no data | no data | no data | GATE VALVE | MBSHIVL | LP-01191 | no data | no data | LO | 2" | no data | no data | no | Mitsu
Unit 2 | 02MPV01AA804 | no data | no data | no data | no data | Gate valve | MBSHI | LP-01191 | no data | no data | LO | 2" | no data | no data | no | Mitsu
Unit 2 | 02MPV01AA813 | no data | no data | no data | no data | GLOBE VALVE | MBSHIVL | LP-01191 | no data | no data | LO | 3/4" | no data | no data | no | Mitsu
Unit 2 | 02MPV01AA813 | no data | no data | no data | no data | Gate valve | MBSHI | LP-01191 | no data | no data | LO | 3/4" | no data | no data | no | Mitsu
Unit 2 | 02MPV01AA814 | no data | no data | no data | no data | GLOBE VALVE | MBSHIVL | LP-01191 | no data | no data | LO | 3/4" | no data | no data | no | Mitsu
Unit 2 | 02MPV01AA814 | no data | no data | no data | no data | Gate valve | MBSHI | LP-01191 | no data | no data | LO | 3/4" | no data | no data | no | Mitsu
Unit 2 | 02MPV01AA815 | no data | no data | no data | no data | GLOBE VALVE | MBSHIVL | LP-01191 | no data | no data | LO | 3/4" | no data | no data | no | Mitsu
Unit 2 | 02MPV01AA815 | no data | no data | no data | no data | Gate valve | MBSHI | LP-01191 | no data | no data | LO | 3/4" | no data | no data | no | Mitsu
Unit 2 | 02MPV01AA816 | no data | no data | no data | no data | GLOBE VALVE | MBSHIVL | LP-01191 | no data | no data | LO | 3/4" | no data | no data | no | Mitsu
Unit 2 | 02MPV01AA816 | no data | no data | no data | no data | Gate valve | MBSHI | LP-01191 | no data | no data | LO | 3/4" | no data | no data | no | Mitsu
Unit 2 | 02MPV01AA817 | no data | no data | no data | no data | GLOBE VALVE | MBSHIVL | LP-01191 | no data | no data | LO | 3/4" | no data | no data | no | Mitsu
Unit 2 | 02MPV01AA817 | no data | no data | no data | no data | Gate valve | MBSHI | LP-01191 | no data | no data | LO | 3/4" | no data | no data | no | Mitsu
Unit 2 | 02MPV01AA821 | no data | no data | no data | no data | GLOBE VALVE | MBSHIVL | LP-01191 | no data | no data | LO | 3/4" | no data | no data | no | Mitsu
Unit 2 | 02MPV01AA821 | no data | no data | no data | no data | Gate valve | MBSHI | LP-01191 | no data | no data | LO | 3/4" | no data | no data | no | Mitsu
Unit 2 | 02MPV01AA822 | no data | no data | no data | no data | GLOBE VALVE | MBSHIVL | LP-01191 | no data | no data | LO | 3/4" | no data | no data | no | Mitsu
Unit 2 | 02MPV01AA822 | no data | no data | no data | no data | Gate valve | MBSHI | LP-01191 | no data | no data | LO | 3/4" | no data | no data | no | Mitsu
Unit 2 | 02MPV01AA823 | no data | no data | no data | no data | GLOBE VALVE | MBSHIVL | LP-01191 | no data | no data | LO | 3/4" | no data | no data | no | Mitsu
Unit 2 | 02MPV01AA823 | no data | no data | no data | no data | Gate valve | MBSHI | LP-01191 | no data | no data | LO | 3/4" | no data | no data | no | Mitsu
Unit 2 | 02MPV01AA824 | no data | no data | no data | no data | GLOBE VALVE | MBSHIVL | LP-01191 | no data | no data | LO | 3/4" | no data | no data | no | Mitsu
Unit 2 | 02MPV01AA824 | no data | no data | no data | no data | Gate valve | MBSHI | LP-01191 | no data | no data | LO | 3/4" | no data | no data | no | Mitsu
Unit 2 | 02MPV01AA841 | no data | no data | no data | no data | GLOBE VALVE | MBSHIVL | LP-01191 | no data | no data | LO | 3/4" | no data | no data | no | Mitsu
Unit 2 | 02MPV01AA841 | no data | no data | no data | no data | Gate valve | MBSHI | LP-01191 | no data | no data | LO | 3/4" | no data | no data | no | Mitsu
Unit 2 | 02MPV01AA851 | no data | no data | no data | no data | GLOBE VALVE | MBSHIVL | LP-01191 | no data | no data | LO | 3/4" | no data | no data | no | Mitsu
Unit 2 | 02MPV01AA851 | no data | no data | no data | no data | Gate valve | MBSHI | LP-01191 | no data | no data | LO | 3/4" | no data | no data | no | Mitsu
Unit 2 | 02MPV01AA852 | no data | no data | no data | no data | GLOBE VALVE | MBSHIVL | LP-01191 | no data | no data | LO | 3/4" | no data | no data | no | Mitsu
Unit 2 | 02MPV01AA852 | no data | no data | no data | no data | Gate valve | MBSHI | LP-01191 | no data | no data | LO | 3/4" | no data | no data | no | Mitsu
Unit 2 | 02MPV01AA902 | no data | no data | no data | no data | GLOBE VALVE | MBSHIVL | LP-01193 | no data | no data | LO | 1" | no data | no data | no | Mitsu
Unit 2 | 02MPV01AA902 | no data | no data | no data | no data | Gate valve | MBSHI | LP-01193 | no data | no data | LO | 1" | no data | no data | no | Mitsu
Unit 2 | 02MPV01AA903 | no data | no data | no data | no data | GLOBE VALVE | MBSHIVL | LP-01193 | no data | no data | LO | 1" | no data | no data | no | Mitsu
Unit 2 | 02MPV01AA903 | no data | no data | no data | no data | Gate valve | MBSHI | LP-01193 | no data | no data | LO | 1" | no data | no data | no | Mitsu
Unit 2 | 02MPV01AA905 | no data | no data | no data | no data | GLOBE VALVE | MBSHIVL | LP-01193 | no data | no data | LO | 1" | no data | no data | no | Mitsu
Unit 2 | 02MPV01AA905 | no data | no data | no data | no data | Globe valve | MBSHI | LP-01193 | no data | no data | LO | 1/2" | no data | no data | no | Mitsu
Unit 2 | 02MPV01AA906 | no data | no data | no data | no data | GLOBE VALVE | MBSHIVL | LP-01193 | no data | no data | LO | 1" | no data | no data | no | Mitsu
Unit 2 | 02MPV01AA906 | no data | no data | no data | no data | Globe valve | MBSHI | LP-01193 | no data | no data | LO | 1/2" | no data | no data | no | Mitsu
Unit 2 | 02MPV01AA907 | no data | no data | no data | no data | GLOBE VALVE | MBSHIVL | LP-01193 | no data | no data | LO | 1" | no data | no data | no | Mitsu
Unit 2 | 02MPV01AA907 | no data | no data | no data | no data | Globe valve | MBSHI | LP-01193 | no data | no data | LO | 1/2" | no data | no data | no | Mitsu
Unit 2 | 02MPV01AA910 | no data | no data | no data | no data | GLOBE VALVE | MBSHIVL | LP-01193 | no data | no data | LO | 1" | no data | no data | no | Mitsu
Unit 2 | 02MPV01AA910 | no data | no data | no data | no data | Gate valve | MBSHI | LP-01193 | no data | no data | LO | 1" | no data | no data | no | Mitsu
Unit 2 | 02MPV01AA911 | no data | no data | no data | no data | GLOBE VALVE | MBSHIVL | LP-01191 | no data | no data | LO | 1-1/2" | no data | no data | no | Mitsu
Unit 2 | 02MPV01AA911 | no data | no data | no data | no data | Globe valve | MBSHI | LP-01191 | no data | no data | LO | 1-1/2" | no data | no data | no | Mitsu
Unit 2 | 02MPV01AA912 | no data | no data | no data | no data | GLOBE VALVE | MBSHIVL | LP-01191 | no data | no data | LO | 1-1/2" | no data | no data | no | Mitsu
Unit 2 | 02MPV01AA912 | no data | no data | no data | no data | Globe valve | MBSHI | LP-01191 | no data | no data | LO | 1-1/2" | no data | no data | no | Mitsu
Unit 2 | 02MPV01AA914 | no data | no data | no data | no data | GLOBE VALVE | MBSHIVL | LP-01191 | no data | no data | LO | 1-1/2" | no data | no data | no | Mitsu
Unit 2 | 02MPV01AA914 | no data | no data | no data | no data | Globe valve | MBSHI | LP-01191 | no data | no data | LO | 1-1/2" | no data | no data | no | Mitsu
Unit 2 | 02MPV01AA915 | no data | no data | no data | no data | GLOBE VALVE | MBSHIVL | LP-01191 | no data | no data | LO | 1-1/2" | no data | no data | no | Mitsu
Unit 2 | 02MPV01AA915 | no data | no data | no data | no data | Globe valve | MBSHI | LP-01191 | no data | no data | LO | 1-1/2" | no data | no data | no | Mitsu
Unit 2 | 02MPV01AA918 | no data | no data | no data | no data | GLOBE VALVE | MBSHIVL | LP-01191 | no data | no data | LO | 1" | no data | no data | no | Mitsu
Unit 2 | 02MPV01AA918 | no data | no data | no data | no data | Globe valve | MBSHI | LP-01191 | no data | no data | LO | 1" | no data | no data | no | Mitsu
Unit 2 | 02MPV01AA919 | no data | no data | no data | no data | GLOBE VALVE | MBSHIVL | LP-01191 | no data | no data | LO | 1" | no data | no data | no | Mitsu
Unit 2 | 02MPV01AA919 | no data | no data | no data | no data | Globe valve | MBSHI | LP-01191 | no data | no data | LO | 1" | no data | no data | no | Mitsu
Unit 2 | 02MPV01AA920 | no data | no data | no data | no data | GATE VALVE | MBSHIVL | LP-01193 | no data | no data | LO | 1" | no data | no data | no | Mitsu
Unit 2 | 02MPV01AA920 | no data | no data | no data | no data | Ball valve | MBSHI | LP-01193 | no data | no data | LO | 1" | no data | no data | no | Mitsu
Unit 2 | 02MPV01AA930 | no data | no data | no data | no data | GLOBE VALVE | MBSHIVL | LP-01191 | no data | no data | LO | 1" | no data | no data | no | Mitsu
Unit 2 | 02MPV01AA930 | no data | no data | no data | no data | Globe valve | MBSHI | LP-01191 | no data | no data | LO | 1" | no data | no data | no | Mitsu
Unit 2 | 02MPV01AA931 | no data | no data | no data | no data | GLOBE VALVE | MBSHIVL | LP-01193 | no data | no data | LO | 1" | no data | no data | no | Mitsu
Unit 2 | 02MPV01AA931 | no data | no data | no data | no data | Gate valve | MBSHI | LP-01193 | no data | no data | LO | 1" | no data | no data | no | Mitsu
Unit 2 | 02MPV01AA932 | no data | no data | no data | no data | GLOBE VALVE | MBSHIVL | LP-01193 | no data | no data | LO | 1" | no data | no data | no | Mitsu
Unit 2 | 02MPV01AA932 | no data | no data | no data | no data | Gate valve | MBSHI | LP-01193 | no data | no data | LO | 1" | no data | no data | no | Mitsu
Unit 2 | 02MPV03AA201 | no data | no data | no data | no data | BUTTERFLY VALVE | MBSHIVL | LP-01194 | no data | no data | LO | 8" | no data | no data | no | Mitsu
Unit 2 | 02MPV03AA201 | no data | no data | no data | no data | Butterfly valve | MBSHI | LP-01194 | no data | no data | LO | 10" | no data | no data | no | Mitsu
Unit 2 | 02MPV03AA202 | no data | no data | no data | no data | BUTTERFLY VALVE | MBSHIVL | LP-01194 | no data | no data | LO | 8" | no data | no data | no | Mitsu
Unit 2 | 02MPV03AA202 | no data | no data | no data | no data | Butterfly valve | MBSHI | LP-01194 | no data | no data | LO | 10" | no data | no data | no | Mitsu
Unit 2 | 02MPV03AA204 | no data | no data | no data | no data | BUTTERFLY VALVE | MBSHIVL | LP-01194 | no data | no data | LO | 8" | no data | no data | no | Mitsu
Unit 2 | 02MPV03AA204 | no data | no data | no data | no data | Butterfly valve | MBSHI | LP-01194 | no data | no data | LO | 10" | no data | no data | no | Mitsu
Unit 2 | 02MPV03AA207 | no data | no data | no data | no data | BUTTERFLY VALVE | MBSHIVL | LP-01194 | no data | no data | LO | 8" | no data | no data | no | Mitsu
Unit 2 | 02MPV03AA207 | no data | no data | no data | no data | Butterfly valve | MBSHI | LP-01194 | no data | no data | LO | 10" | no data | no data | no | Mitsu
Unit 2 | 02MPV03AA208 | no data | no data | no data | no data | BUTTERFLY VALVE | MBSHIVL | LP-01194 | no data | no data | LO | 8" | no data | no data | no | Mitsu
Unit 2 | 02MPV03AA208 | no data | no data | no data | no data | Butterfly valve | MBSHI | LP-01194 | no data | no data | LO | 10" | no data | no data | no | Mitsu
Unit 2 | 02MPV03AA301 | no data | no data | no data | no data | CHECK VALVE | MBSHIVL | LP-01194 | no data | no data | LO | 8" | no data | no data | no | Mitsu
Unit 2 | 02MPV03AA301 | no data | no data | no data | no data | Check valve | MBSHI | LP-01194 | no data | no data | LO | 10" | no data | no data | no | Mitsu
Unit 2 | 02MPV03AA302 | no data | no data | no data | no data | CHECK VALVE | MBSHIVL | LP-01194 | no data | no data | LO | 8" | no data | no data | no | Mitsu
Unit 2 | 02MPV03AA302 | no data | no data | no data | no data | Check valve | MBSHI | LP-01194 | no data | no data | LO | 10" | no data | no data | no | Mitsu
Unit 2 | 02MPV03AA801 | no data | no data | no data | no data | GLOBE VALVE | MBSHIVL | LP-01194 | no data | no data | LO | 3/4" | no data | no data | no | Mitsu
Unit 2 | 02MPV03AA801 | no data | no data | no data | no data | Ball valve | MBSHI | LP-01194 | no data | no data | LO | 3/4" | no data | no data | no | Mitsu
Unit 2 | 02MPV03AA802 | no data | no data | no data | no data | GLOBE VALVE | MBSHIVL | LP-01194 | no data | no data | LO | 3/4" | no data | no data | no | Mitsu
Unit 2 | 02MPV03AA802 | no data | no data | no data | no data | Ball valve | MBSHI | LP-01194 | no data | no data | LO | 3/4" | no data | no data | no | Mitsu
Unit 2 | 02MPV03AA902 | no data | no data | no data | no data | GLOBE VALVE | MBSHIVL | LP-01194 | no data | no data | LO | 1" | no data | no data | no | Mitsu
Unit 2 | 02MPV03AA902 | no data | no data | no data | no data | Ball valve | MBSHI | LP-01194 | no data | no data | LO | 1" | no data | no data | no | Mitsu
Unit 2 | 02MPV03AA903 | no data | no data | no data | no data | GLOBE VALVE | MBSHIVL | LP-01194 | no data | no data | LO | 1" | no data | no data | no | Mitsu
Unit 2 | 02MPV03AA903 | no data | no data | no data | no data | Ball valve | MBSHI | LP-01194 | no data | no data | LO | 1" | no data | no data | no | Mitsu
Unit 2 | 02MPV21AA103 | no data | no data | no data | no data | CHECK VALVE | MBSHIVL | LP-01195 | no data | no data | LO | 2" | no data | no data | no | Mitsu
Unit 2 | 02MPV21AA103 | no data | no data | no data | no data | Check valve | MBSHI | LP-01195 | no data | no data | LO | 1-1/2" | no data | no data | no | Mitsu
Unit 2 | 02MPV21AA106 | no data | no data | no data | no data | GATE VALVE | MBSHIVL | LP-01195 | no data | no data | LO | 2" | no data | no data | no | Mitsu
Unit 2 | 02MPV21AA106 | no data | no data | no data | no data | Gate valve | MBSHI | LP-01195 | no data | no data | LO | 1-1/2" | no data | no data | no | Mitsu
Unit 2 | 02MPV21AA801 | no data | no data | no data | no data | GLOBE VALVE | MBSHIVL | LP-01195 | no data | no data | LO | 3/4" | no data | no data | no | Mitsu
Unit 2 | 02MPV21AA801 | no data | no data | no data | no data | Ball valve | MBSHI | LP-01195 | no data | no data | LO | 3/4" | no data | no data | no | Mitsu
Unit 2 | 02MPV21AA802 | no data | no data | no data | no data | GLOBE VALVE | MBSHIVL | LP-01195 | no data | no data | LO | 3/4" | no data | no data | no | Mitsu
Unit 2 | 02MPV21AA802 | no data | no data | no data | no data | Ball valve | MBSHI | LP-01195 | no data | no data | LO | 3/4" | no data | no data | no | Mitsu
Unit 2 | 02MPV21AA803 | no data | no data | no data | no data | GLOBE VALVE | MBSHIVL | LP-01195 | no data | no data | LO | 3/4" | no data | no data | no | Mitsu
Unit 2 | 02MPV21AA803 | no data | no data | no data | no data | Globe valve | MBSHI | LP-01195 | no data | no data | LO | 3/4" | no data | no data | no | Mitsu
Unit 2 | 02MPV21AA804 | no data | no data | no data | no data | GLOBE VALVE | MBSHIVL | LP-01195 | no data | no data | LO | 3/4" | no data | no data | no | Mitsu
Unit 2 | 02MPV21AA804 | no data | no data | no data | no data | Globe valve | MBSHI | LP-01195 | no data | no data | LO | 3/4" | no data | no data | no | Mitsu
Unit 2 | 02MPV21AA807 | no data | no data | no data | no data | GLOBE VALVE | MBSHIVL | LP-01195 | no data | no data | LO | 1/2" | no data | no data | no | Mitsu
Unit 2 | 02MPV21AA807 | no data | no data | no data | no data | Needle valve | MBSHI | LP-01195 | no data | no data | LO | 1/2" | no data | no data | no | Mitsu
Unit 2 | 02MPV21AA808 | no data | no data | no data | no data | GLOBE VALVE | MBSHIVL | LP-01195 | no data | no data | LO | 1/2" | no data | no data | no | Mitsu
Unit 2 | 02MPV21AA808 | no data | no data | no data | no data | Needle valve | MBSHI | LP-01195 | no data | no data | LO | 1/2" | no data | no data | no | Mitsu
Unit 2 | 02MPV21AA809 | no data | no data | no data | no data | GLOBE VALVE | MBSHIVL | LP-01195 | no data | no data | LO | 3/4" | no data | no data | no | Mitsu
Unit 2 | 02MPV21AA809 | no data | no data | no data | no data | Ball valve | MBSHI | LP-01195 | no data | no data | LO | 3/4" | no data | no data | no | Mitsu
Unit 2 | 02MPV21AA902 | no data | no data | no data | no data | GLOBE VALVE | MBSHIVL | LP-01195 | no data | no data | LO | 3/4" | no data | no data | no | Mitsu
Unit 2 | 02MPV21AA902 | no data | no data | no data | no data | Globe valve | MBSHI | LP-01195 | no data | no data | LO | 3/4" | no data | no data | no | Mitsu
Unit 2 | 02MPV21AA903 | no data | no data | no data | no data | GLOBE VALVE | MBSHIVL | LP-01195 | no data | no data | LO | 3/4" | no data | no data | no | Mitsu
Unit 2 | 02MPV21AA903 | no data | no data | no data | no data | Gate valve | MBSHI | LP-01195 | no data | no data | LO | 3/4" | no data | no data | no | Mitsu
Unit 2 | 02MPX01AA001 | no data | no data | no data | no data | BALL VALVE | MBSHIVL | LP-01196 | no data | no data | OH | 2-1/2" | no data | no data | no | Mitsu
Unit 2 | 02MPX01AA001 | no data | no data | no data | no data | Ball valve | MBSHI | LP-01196 | no data | no data | OH | 3" | no data | no data | no | Mitsu
Unit 2 | 02MPX01AA004 | no data | no data | no data | no data | BALL VALVE | MBSHIVL | LP-01196 | no data | no data | OH | 2-1/2" | no data | no data | no | Mitsu
Unit 2 | 02MPX01AA004 | no data | no data | no data | no data | Ball valve | MBSHI | LP-01196 | no data | no data | OH | 3" | no data | no data | no | Mitsu
Unit 2 | 02MPX01AA014 | no data | no data | no data | no data | GLOBE VALVE | MBSHIVL | LP-01196 | no data | no data | OH | 1/2" | no data | no data | no | Mitsu
Unit 2 | 02MPX01AA014 | no data | no data | no data | no data | Globe valve | MBSHI | LP-01196 | no data | no data | OH | 2" | no data | no data | no | Mitsu
Unit 2 | 02MPX01AA015 | no data | no data | no data | no data | CHECK VALVE | MBSHIVL | LP-01196 | no data | no data | OH | 1/2" | no data | no data | no | Mitsu
Unit 2 | 02MPX01AA015 | no data | no data | no data | no data | Check valve | MBSHI | LP-01196 | no data | no data | OH | 2" | no data | no data | no | Mitsu
Unit 2 | 02MPX01AA106 | no data | no data | no data | no data | BALL VALVE | MBSHIVL | LP-01196 | no data | no data | OH | 1-1/4" | no data | no data | no | Mitsu
Unit 2 | 02MPX01AA106 | no data | no data | no data | no data | Ball valve | MBSHI | LP-01196 | no data | no data | OH | 1/4" | no data | no data | no | Mitsu
Unit 2 | 02MPX01AA107 | no data | no data | no data | no data | CHECK VALVE | MBSHIVL | LP-01196 | no data | no data | OH | 1-1/4" | no data | no data | no | Mitsu
Unit 2 | 02MPX01AA107 | no data | no data | no data | no data | Check valve | MBSHI | LP-01196 | no data | no data | OH | 1/4" | no data | no data | no | Mitsu
Unit 2 | 02MPX01AA115 | no data | no data | no data | no data | BALL VALVE | MBSHIVL | LP-01196 | no data | no data | OH | 1" | no data | no data | no | Mitsu
Unit 2 | 02MPX01AA115 | no data | no data | no data | no data | Ball valve | MBSHI | LP-01196 | no data | no data | OH | 1/2" | no data | no data | no | Mitsu
Unit 2 | 02MPX01AA116 | no data | no data | no data | no data | BALL VALVE | MBSHIVL | LP-01196 | no data | no data | OH | 1" | no data | no data | no | Mitsu
Unit 2 | 02MPX01AA116 | no data | no data | no data | no data | Ball valve | MBSHI | LP-01196 | no data | no data | OH | 1/2" | no data | no data | no | Mitsu
Unit 2 | 02MPX01AA118 | no data | no data | no data | no data | GLOBE VALVE | MBSHIVL | LP-01196 | no data | no data | OH | 1/2" | no data | no data | no | Mitsu
Unit 2 | 02MPX01AA118 | no data | no data | no data | no data | Ball valve | MBSHI | LP-01196 | no data | no data | OH | 1-1/2" | no data | no data | no | Mitsu
Unit 2 | 02MPX01AA174 | no data | no data | no data | no data | BALL VALVE | MBSHIVL | LP-01196 | no data | no data | OH | 2" | no data | no data | no | Mitsu
Unit 2 | 02MPX01AA174 | no data | no data | no data | no data | Ball valve | MBSHI | LP-01196 | no data | no data | OH | 2" | no data | no data | no | Mitsu
Unit 2 | 02MPX01AA177 | no data | no data | no data | no data | BALL VALVE | MBSHIVL | LP-01196 | no data | no data | OH | 2" | no data | no data | no | Mitsu
Unit 2 | 02MPX01AA177 | no data | no data | no data | no data | Ball valve | MBSHI | LP-01196 | no data | no data | OH | 2" | no data | no data | no | Mitsu
Unit 2 | 02MPX01AA301 | no data | no data | no data | no data | BALL VALVE | MBSHIVL | LP-01196 | no data | no data | OH | 3/4" | no data | no data | no | Mitsu
Unit 2 | 02MPX01AA301 | no data | no data | no data | no data | Ball valve | MBSHI | LP-01196 | no data | no data | OH | 3/4" | no data | no data | no | Mitsu
Unit 2 | 02MPX01AA306 | no data | no data | no data | no data | BALL VALVE | MBSHIVL | LP-01196 | no data | no data | OH | 1/2" | no data | no data | no | Mitsu
Unit 2 | 02MPX01AA306 | no data | no data | no data | no data | Ball valve | MBSHI | LP-01196 | no data | no data | OH | 1/2" | no data | no data | no | Mitsu
Unit 2 | 02MPX01AA307 | no data | no data | no data | no data | BALL VALVE | MBSHIVL | LP-01196 | no data | no data | OH | 1/2" | no data | no data | no | Mitsu
Unit 2 | 02MPX01AA307 | no data | no data | no data | no data | Ball valve | MBSHI | LP-01196 | no data | no data | OH | 1/2" | no data | no data | no | Mitsu
Unit 2 | 02MPX01AA801 | no data | no data | no data | no data | NEEDLE VALVE | MBSHIVL | LP-01196 | no data | no data | OH | 1/2" | no data | no data | no | Mitsu
Unit 2 | 02MPX01AA801 | no data | no data | no data | no data | Needle valve | MBSHI | LP-01196 | no data | no data | OH | 1/2" | no data | no data | no | Mitsu
Unit 2 | 02MPX01AA802 | no data | no data | no data | no data | NEEDLE VALVE | MBSHIVL | LP-01196 | no data | no data | OH | 1/2" | no data | no data | no | Mitsu
Unit 2 | 02MPX01AA802 | no data | no data | no data | no data | Needle valve | MBSHI | LP-01196 | no data | no data | OH | 1/2" | no data | no data | no | Mitsu
Unit 2 | 02MPX01AA805 | no data | no data | no data | no data | NEEDLE VALVE | MBSHIVL | LP-01196 | no data | no data | OH | 1/2" | no data | no data | no | Mitsu
Unit 2 | 02MPX01AA805 | no data | no data | no data | no data | Needle valve | MBSHI | LP-01196 | no data | no data | OH | 1/2" | no data | no data | no | Mitsu
Unit 2 | 02MPX01AA816 | no data | no data | no data | no data | CHECK VALVE | MBSHIVL | LP-01196 | no data | no data | OH | 1/2" | no data | no data | no | Mitsu
Unit 2 | 02MPX01AA816 | no data | no data | no data | no data | Check valve | MBSHI | LP-01196 | no data | no data | OH | 2" | no data | no data | no | Mitsu
Unit 2 | 02MPX01AA822 | no data | no data | no data | no data | GLOBE VALVE | MBSHIVL | LP-01196 | no data | no data | OH | 3/4" | no data | no data | no | Mitsu
Unit 2 | 02MPX01AA822 | no data | no data | no data | no data | Globe valve | MBSHI | LP-01196 | no data | no data | OH | 2" | no data | no data | no | Mitsu
Unit 2 | 02MPX01AA823 | no data | no data | no data | no data | GLOBE VALVE | MBSHIVL | LP-01196 | no data | no data | OH | 3/4" | no data | no data | no | Mitsu
Unit 2 | 02MPX01AA823 | no data | no data | no data | no data | Globe valve | MBSHI | LP-01196 | no data | no data | OH | 2" | no data | no data | no | Mitsu
Unit 2 | 02MPX01AA824 | no data | no data | no data | no data | NEEDLE VALVE | MBSHIVL | LP-01196 | no data | no data | OH | 1/4" | no data | no data | no | Mitsu
Unit 2 | 02MPX01AA824 | no data | no data | no data | no data | Globe valve | MBSHI | LP-01196 | no data | no data | OH | 1/4" | no data | no data | no | Mitsu
Unit 2 | 02MPX01AA850 | no data | no data | no data | no data | BALL VALVE | MBSHIVL | LP-01196 | no data | no data | OH | 3/4" | no data | no data | no | Mitsu
Unit 2 | 02MPX01AA850 | no data | no data | no data | no data | Ball valve | MBSHI | LP-01196 | no data | no data | OH | 3/4" | no data | no data | no | Mitsu
Unit 2 | 02MPX01AA901 | no data | no data | no data | no data | BALL VALVE | MBSHIVL | LP-01196 | no data | no data | OH | 1-1/2" | no data | no data | no | Mitsu
Unit 2 | 02MPX01AA901 | no data | no data | no data | no data | Ball valve | MBSHI | LP-01196 | no data | no data | OH | 1-1/2" | no data | no data | no | Mitsu
Unit 2 | 02MPX01AA902 | no data | no data | no data | no data | GLOBE VALVE | MBSHIVL | LP-01196 | no data | no data | OH | 1/2" | no data | no data | no | Mitsu
Unit 2 | 02MPX01AA902 | no data | no data | no data | no data | Globe valve | MBSHI | LP-01196 | no data | no data | OH | 1/2" | no data | no data | no | Mitsu
Unit 2 | 02MPX01AA904 | no data | no data | no data | no data | BALL VALVE | MBSHIVL | LP-01196 | no data | no data | OH | 3/4" | no data | no data | no | Mitsu
Unit 2 | 02MPX01AA904 | no data | no data | no data | no data | Ball valve | MBSHI | LP-01196 | no data | no data | OH | 3/4" | no data | no data | no | Mitsu
Unit 2 | 02MPX01AA905 | no data | no data | no data | no data | BALL VALVE | MBSHIVL | LP-01196 | no data | no data | OH | 3/4" | no data | no data | no | Mitsu
Unit 2 | 02MPX01AA905 | no data | no data | no data | no data | Ball valve | MBSHI | LP-01196 | no data | no data | OH | 3/4" | no data | no data | no | Mitsu
Unit 2 | 02MPX01AA906 | no data | no data | no data | no data | GLOBE VALVE | MBSHIVL | LP-01196 | no data | no data | OH | 1/2" | no data | no data | no | Mitsu
Unit 2 | 02MPX01AA906 | no data | no data | no data | no data | Ball valve | MBSHI | LP-01196 | no data | no data | OH | 1-1/2" | no data | no data | no | Mitsu
Unit 2 | 02MPX11AA041 | no data | no data | no data | no data | BALL VALVE | MBSHIVL | LP-01196 | no data | no data | OH | 2" | no data | no data | no | Mitsu
Unit 2 | 02MPX11AA041 | no data | no data | no data | no data | Ball valve | MBSHI | LP-01196 | no data | no data | OH | 2" | no data | no data | no | Mitsu
Unit 2 | 02MPX11AA042 | no data | no data | no data | no data | Globe valve | MBSHI | LP-01196 | no data | no data | OH | 2" | no data | no data | no | Mitsu
Unit 2 | 02MPX11AA042 | no data | no data | no data | no data | BALL VALVE | MBSHIVL | LP-01196 | no data | no data | OH | 1" | no data | no data | no | Mitsu
Unit 2 | 02MPX11AA043 | no data | no data | no data | no data | CHECK VALVE | MBSHIVL | LP-01196 | no data | no data | OH | 1" | no data | no data | no | Mitsu
Unit 2 | 02MPX11AA043 | no data | no data | no data | no data | Check valve | MBSHI | LP-01196 | no data | no data | OH | 1" | no data | no data | no | Mitsu
Unit 2 | 02MPX11AA044 | no data | no data | no data | no data | BALL VALVE | MBSHIVL | LP-01196 | no data | no data | OH | 1" | no data | no data | no | Mitsu
Unit 2 | 02MPX11AA044 | no data | no data | no data | no data | Globe valve | MBSHI | LP-01196 | no data | no data | OH | 1" | no data | no data | no | Mitsu
Unit 2 | 02MPX11AA046 | no data | no data | no data | no data | CHECK VALVE | MBSHIVL | LP-01196 | no data | no data | OH | 1" | no data | no data | no | Mitsu
Unit 2 | 02MPX11AA046 | no data | no data | no data | no data | Check valve | MBSHI | LP-01196 | no data | no data | OH | 1" | no data | no data | no | Mitsu
Unit 2 | 02MPX11AA047 | no data | no data | no data | no data | BALL VALVE | MBSHIVL | LP-01196 | no data | no data | OH | 1" | no data | no data | no | Mitsu
Unit 2 | 02MPX11AA047 | no data | no data | no data | no data | Globe valve | MBSHI | LP-01196 | no data | no data | OH | 1" | no data | no data | no | Mitsu
Unit 2 | 02MPX11AA301 | no data | no data | no data | no data | BALL VALVE | MBSHIVL | LP-01196 | no data | no data | OH | 2" | no data | no data | no | Mitsu
Unit 2 | 02MPX11AA301 | no data | no data | no data | no data | Ball valve | MBSHI | LP-01196 | no data | no data | OH | 2" | no data | no data | no | Mitsu
Unit 2 | 02MPX11AA821 | no data | no data | no data | no data | NEEDLE VALVE | MBSHIVL | LP-01196 | no data | no data | OH | 1/2" | no data | no data | no | Mitsu
Unit 2 | 02MPX11AA821 | no data | no data | no data | no data | Globe valve | MBSHI | LP-01196 | no data | no data | OH | 1" | no data | no data | no | Mitsu
Unit 2 | 02PGG01AA111 | no data | no data | no data | no data | BALL VALVE | MBSHIVL | LP-01196 | no data | no data | CW | 1-1/2" | no data | no data | no | Mitsu
Unit 2 | 02PGG01AA111 | no data | no data | no data | no data | Ball valve | MBSHI | LP-01196 | no data | no data | CW | 1-1/2" | no data | no data | no | Mitsu
Unit 2 | 02QEF13AA101 | no data | no data | no data | no data | GLOBE VALVE | MBSHIVL | LP-01221 | no data | no data | AC | 6" | no data | no data | no | Mitsu
Unit 2 | 02QEF13AA101 | no data | no data | no data | no data | Globe valve | MBSHI | LP-01221 | no data | no data | AP | 6" | no data | no data | no | Mitsu
Unit 2 | 02QEF13AA801 | no data | no data | no data | no data | GATE VALVE | MBSHIVL | LP-01221 | no data | no data | AC | 1" | no data | no data | no | Mitsu
Unit 2 | 02QEF13AA801 | no data | no data | no data | no data | Gate valve | MBSHI | LP-01221 | no data | no data | AP | 1" | no data | no data | no | Mitsu
Unit 2 | 02QFF11AA032 | no data | no data | no data | no data | CHECK VALVE | MBSHIVL | LP-01215 | no data | no data | AC | 1" | no data | no data | no | Mitsu
Unit 2 | 02QFF11AA032 | no data | no data | no data | no data | Check valve | MBSHI | LP-01218 | no data | no data | AC | 1" | no data | no data | no | Mitsu
Unit 2 | 02QFF11AA033 | no data | no data | no data | no data | GLOBE VALVE | MBSHIVL | LP-01215 | no data | no data | AC | 1" | no data | no data | no | Mitsu
Unit 2 | 02QFF11AA033 | no data | no data | no data | no data | Globe valve | MBSHI | LP-01218 | no data | no data | AC | 1" | no data | no data | no | Mitsu
Unit 2 | 02QFF11AA112 | no data | no data | no data | no data | GLOBE VALVE | MBSHIVL | LP-01226 | no data | no data | IA | 1/2" | no data | no data | no | Mitsu
Unit 2 | 02QFF11AA112 | no data | no data | no data | no data | Globe valve | MBSHI | LP-01226 | no data | no data | IA | 1/2" | no data | no data | no | Mitsu
Unit 2 | 02QFF11AA113 | no data | no data | no data | no data | GLOBE VALVE | MBSHIVL | LP-01226 | no data | no data | IA | 1/2" | no data | no data | no | Mitsu
Unit 2 | 02QFF11AA113 | no data | no data | no data | no data | Globe valve | MBSHI | LP-01226 | no data | no data | IA | 1/2" | no data | no data | no | Mitsu
Unit 2 | 02QFF11AA114 | no data | no data | no data | no data | GLOBE VALVE | MBSHIVL | LP-01226 | no data | no data | IA | 1-1/2" | no data | no data | no | Mitsu
Unit 2 | 02QFF11AA114 | no data | no data | no data | no data | Globe valve | MBSHI | LP-01226 | no data | no data | IA | 1-1/2" | no data | no data | no | Mitsu
Unit 2 | 02QFF11AA115 | no data | no data | no data | no data | GLOBE VALVE | MBSHIVL | LP-01226 | no data | no data | IA | 1/2" | no data | no data | no | Mitsu
Unit 2 | 02QFF11AA115 | no data | no data | no data | no data | Globe valve | MBSHI | LP-01226 | no data | no data | IA | 1/2" | no data | no data | no | Mitsu
Unit 2 | 02QFF11AA116 | no data | no data | no data | no data | NEEDLE VALVE | MBSHIVL | LP-01211 | no data | no data | IA | 1/2" | no data | no data | no | Mitsu
Unit 2 | 02QFF11AA116 | no data | no data | no data | no data | Needle valve | MBSHI | LP-01211 | no data | no data | IA | 1/2" | no data | no data | no | Mitsu
Unit 2 | 02QFF11AA117 | no data | no data | no data | no data | GLOBE VALVE | MBSHIVL | LP-01226 | no data | no data | IA | 1" | no data | no data | no | Mitsu
Unit 2 | 02QFF11AA117 | no data | no data | no data | no data | Globe valve | MBSHI | LP-01226 | no data | no data | IA | 1" | no data | no data | no | Mitsu
Unit 2 | 02QFF11AA118 | no data | no data | no data | no data | GLOBE VALVE | MBSHIVL | LP-01226 | no data | no data | IA | 1/2" | no data | no data | no | Mitsu
Unit 2 | 02QFF11AA118 | no data | no data | no data | no data | Globe valve | MBSHI | LP-01226 | no data | no data | IA | 1/2" | no data | no data | no | Mitsu
Unit 2 | 02QFF11AA121 | no data | no data | no data | no data | GLOBE VALVE | MBSHIVL | LP-01226 | no data | no data | IA | 1/2" | no data | no data | no | Mitsu
Unit 2 | 02QFF11AA121 | no data | no data | no data | no data | Globe valve | MBSHI | LP-01226 | no data | no data | IA | 1/2" | no data | no data | no | Mitsu
Unit 2 | 02QFF11AA122 | no data | no data | no data | no data | GLOBE VALVE | MBSHIVL | LP-01226 | no data | no data | IA | 1-1/2" | no data | no data | no | Mitsu
Unit 2 | 02QFF11AA122 | no data | no data | no data | no data | Globe valve | MBSHI | LP-01226 | no data | no data | IA | 1-1/2" | no data | no data | no | Mitsu
Unit 2 | 02QFF11AA123 | no data | no data | no data | no data | GLOBE VALVE | MBSHIVL | LP-01226 | no data | no data | IA | 1-1/2" | no data | no data | no | Mitsu
Unit 2 | 02QFF11AA123 | no data | no data | no data | no data | Globe valve | MBSHI | LP-01226 | no data | no data | IA | 1-1/2" | no data | no data | no | Mitsu
Unit 2 | 02QFF11AA125 | no data | no data | no data | no data | GLOBE VALVE | MBSHIVL | LP-01226 | no data | no data | IA | 1" | no data | no data | no | Mitsu
Unit 2 | 02QFF11AA125 | no data | no data | no data | no data | Globe valve | MBSHI | LP-01226 | no data | no data | IA | 1/2" | no data | no data | no | Mitsu
Unit 2 | 02QFF11AA126 | no data | no data | no data | no data | GLOBE VALVE | MBSHIVL | LP-01226 | no data | no data | IA | 1/2" | no data | no data | no | Mitsu
Unit 2 | 02QFF11AA126 | no data | no data | no data | no data | Globe valve | MBSHI | LP-01226 | no data | no data | IA | 1/2" | no data | no data | no | Mitsu
Unit 2 | 02QFF11AA152 | no data | no data | no data | no data | GLOBE VALVE | MBSHIVL | LP-01226 | no data | no data | IA | 1-1/2" | no data | no data | no | Mitsu
Unit 2 | 02QFF11AA152 | no data | no data | no data | no data | Globe valve | MBSHI | LP-01226 | no data | no data | IA | 1-1/2" | no data | no data | no | Mitsu
Unit 2 | 02QFF11AA202 | no data | no data | no data | no data | NEEDLE VALVE | MBSHIVL | LP-01203 | no data | no data | IA | 1-1/2" | no data | no data | no | Mitsu
Unit 2 | 02QFF11AA202 | no data | no data | no data | no data | Needle valve | MBSHI | LP-01203 | no data | no data | AC | 1-1/2" | no data | no data | no | Mitsu
Unit 2 | 02QFF11AA380 | no data | no data | no data | no data | GLOBE VALVE | MBSHIVL | LP-01226 | no data | no data | IA | 1/2" | no data | no data | no | Mitsu
Unit 2 | 02QFF11AA380 | no data | no data | no data | no data | Globe valve | MBSHI | LP-01226 | no data | no data | IA | 1/2" | no data | no data | no | Mitsu
Unit 2 | 02QFF11AA381 | no data | no data | no data | no data | GLOBE VALVE | MBSHIVL | LP-01226 | no data | no data | IA | 1/2" | no data | no data | no | Mitsu
Unit 2 | 02QFF11AA381 | no data | no data | no data | no data | Globe valve | MBSHI | LP-01226 | no data | no data | IA | 1/2" | no data | no data | no | Mitsu
Unit 2 | 02QFF11AA382 | no data | no data | no data | no data | GLOBE VALVE | MBSHIVL | LP-01226 | no data | no data | IA | 1/2" | no data | no data | no | Mitsu
Unit 2 | 02QFF11AA382 | no data | no data | no data | no data | Globe valve | MBSHI | LP-01226 | no data | no data | IA | 1/2" | no data | no data | no | Mitsu
Unit 2 | 02QFF11AA383 | no data | no data | no data | no data | GLOBE VALVE | MBSHIVL | LP-01226 | no data | no data | IA | 1" | no data | no data | no | Mitsu
Unit 2 | 02QFF11AA383 | no data | no data | no data | no data | Globe valve | MBSHI | LP-01226 | no data | no data | IA | 1" | no data | no data | no | Mitsu
Unit 2 | 02QFF11AA601 | no data | no data | no data | no data | GLOBE VALVE | MBSHIVL | LP-01226 | no data | no data | IA | 1" | no data | no data | no | Mitsu
Unit 2 | 02QFF11AA601 | no data | no data | no data | no data | Globe valve | MBSHI | LP-01226 | no data | no data | IA | 1" | no data | no data | no | Mitsu
Unit 2 | 02QFF11AA604 | no data | no data | no data | no data | GLOBE VALVE | MBSHIVL | LP-01226 | no data | no data | IA | 1/2" | no data | no data | no | Mitsu
Unit 2 | 02QFF11AA604 | no data | no data | no data | no data | Globe valve | MBSHI | LP-01226 | no data | no data | IA | 1/2" | no data | no data | no | Mitsu
Unit 2 | 02QFF11AA607 | no data | no data | no data | no data | GLOBE VALVE | MBSHIVL | LP-01226 | no data | no data | IA | 1/2" | no data | no data | no | Mitsu
Unit 2 | 02QFF11AA607 | no data | no data | no data | no data | Globe valve | MBSHI | LP-01226 | no data | no data | IA | 1/2" | no data | no data | no | Mitsu
Unit 2 | 02QFF11AA611 | no data | no data | no data | no data | GLOBE VALVE | MBSHIVL | LP-01226 | no data | no data | IA | 1" | no data | no data | no | Mitsu
Unit 2 | 02QFF11AA611 | no data | no data | no data | no data | Globe valve | MBSHI | LP-01226 | no data | no data | IA | 1" | no data | no data | no | Mitsu
Unit 2 | 02QFF11AA612 | no data | no data | no data | no data | GLOBE VALVE | MBSHIVL | LP-01226 | no data | no data | IA | 1/2" | no data | no data | no | Mitsu
Unit 2 | 02QFF11AA612 | no data | no data | no data | no data | Globe valve | MBSHI | LP-01226 | no data | no data | IA | 1/2" | no data | no data | no | Mitsu
Unit 2 | 02QFF11AA613 | no data | no data | no data | no data | GLOBE VALVE | MBSHIVL | LP-01226 | no data | no data | IA | 3/4" | no data | no data | no | Mitsu
Unit 2 | 02QFF11AA613 | no data | no data | no data | no data | Globe valve | MBSHI | LP-01226 | no data | no data | IA | 3/4" | no data | no data | no | Mitsu
Unit 2 | 02QFF11AA614 | no data | no data | no data | no data | GLOBE VALVE | MBSHIVL | LP-01226 | no data | no data | IA | 1/2" | no data | no data | no | Mitsu
Unit 2 | 02QFF11AA614 | no data | no data | no data | no data | Globe valve | MBSHI | LP-01226 | no data | no data | IA | 1/2" | no data | no data | no | Mitsu
Unit 2 | 02QFF11AA615 | no data | no data | no data | no data | GLOBE VALVE | MBSHIVL | LP-01226 | no data | no data | IA | 1/2" | no data | no data | no | Mitsu
Unit 2 | 02QFF11AA615 | no data | no data | no data | no data | Globe valve | MBSHI | LP-01226 | no data | no data | IA | 1/2" | no data | no data | no | Mitsu
Unit 2 | 02QFF11AA621 | no data | no data | no data | no data | GLOBE VALVE | MBSHIVL | LP-01226 | no data | no data | IA | 1" | no data | no data | no | Mitsu
Unit 2 | 02QFF11AA621 | no data | no data | no data | no data | Globe valve | MBSHI | LP-01226 | no data | no data | IA | 1" | no data | no data | no | Mitsu
Unit 2 | 02QFF11AA623 | no data | no data | no data | no data | GLOBE VALVE | MBSHIVL | LP-01226 | no data | no data | IA | 3/4" | no data | no data | no | Mitsu
Unit 2 | 02QFF11AA623 | no data | no data | no data | no data | Globe valve | MBSHI | LP-01226 | no data | no data | IA | 3/4" | no data | no data | no | Mitsu
Unit 2 | 02QFF11AA624 | no data | no data | no data | no data | GLOBE VALVE | MBSHIVL | LP-01226 | no data | no data | IA | 1/2" | no data | no data | no | Mitsu
Unit 2 | 02QFF11AA624 | no data | no data | no data | no data | Globe valve | MBSHI | LP-01226 | no data | no data | IA | 1/2" | no data | no data | no | Mitsu
Unit 2 | 02QFF11AA625 | no data | no data | no data | no data | GLOBE VALVE | MBSHIVL | LP-01226 | no data | no data | IA | 1/2" | no data | no data | no | Mitsu
Unit 2 | 02QFF11AA625 | no data | no data | no data | no data | Globe valve | MBSHI | LP-01226 | no data | no data | IA | 1/2" | no data | no data | no | Mitsu
Unit 2 | 02QFF11AA626 | no data | no data | no data | no data | GLOBE VALVE | MBSHIVL | LP-01226 | no data | no data | IA | 3/4" | no data | no data | no | Mitsu
Unit 2 | 02QFF11AA626 | no data | no data | no data | no data | Globe valve | MBSHI | LP-01226 | no data | no data | IA | 3/4" | no data | no data | no | Mitsu
Unit 2 | 02QFF11AA630 | no data | no data | no data | no data | GLOBE VALVE | MBSHIVL | LP-01226 | no data | no data | IA | 1" | no data | no data | no | Mitsu
Unit 2 | 02QFF11AA630 | no data | no data | no data | no data | Globe valve | MBSHI | LP-01226 | no data | no data | IA | 1" | no data | no data | no | Mitsu
Unit 2 | 02QFF11AA631 | no data | no data | no data | no data | GLOBE VALVE | MBSHIVL | LP-01226 | no data | no data | IA | 1/2" | no data | no data | no | Mitsu
Unit 2 | 02QFF11AA631 | no data | no data | no data | no data | Globe valve | MBSHI | LP-01226 | no data | no data | IA | 1/2" | no data | no data | no | Mitsu
Unit 2 | 02QFF11AA632 | no data | no data | no data | no data | GLOBE VALVE | MBSHIVL | LP-01226 | no data | no data | IA | 1/2" | no data | no data | no | Mitsu
Unit 2 | 02QFF11AA632 | no data | no data | no data | no data | Globe valve | MBSHI | LP-01226 | no data | no data | IA | 1/2" | no data | no data | no | Mitsu
Unit 2 | 02QFF11AA633 | no data | no data | no data | no data | GLOBE VALVE | MBSHIVL | LP-01226 | no data | no data | IA | 1/2" | no data | no data | no | Mitsu
Unit 2 | 02QFF11AA633 | no data | no data | no data | no data | Globe valve | MBSHI | LP-01226 | no data | no data | IA | 1/2" | no data | no data | no | Mitsu
Unit 2 | 02QFF11AA640 | no data | no data | no data | no data | GLOBE VALVE | MBSHIVL | LP-01226 | no data | no data | IA | 1" | no data | no data | no | Mitsu
Unit 2 | 02QFF11AA640 | no data | no data | no data | no data | Globe valve | MBSHI | LP-01226 | no data | no data | IA | 1-1/2" | no data | no data | no | Mitsu
Unit 2 | 02QFF11AA641 | no data | no data | no data | no data | GLOBE VALVE | MBSHIVL | LP-01226 | no data | no data | IA | 1" | no data | no data | no | Mitsu
Unit 2 | 02QFF11AA641 | no data | no data | no data | no data | Globe valve | MBSHI | LP-01226 | no data | no data | IA | 1" | no data | no data | no | Mitsu
Unit 2 | 02QFF11AA642 | no data | no data | no data | no data | GLOBE VALVE | MBSHIVL | LP-01226 | no data | no data | IA | 1" | no data | no data | no | Mitsu
Unit 2 | 02QFF11AA642 | no data | no data | no data | no data | Globe valve | MBSHI | LP-01226 | no data | no data | IA | 1" | no data | no data | no | Mitsu
Unit 2 | 02QFF11AA643 | no data | no data | no data | no data | GLOBE VALVE | MBSHIVL | LP-01226 | no data | no data | IA | 3/4" | no data | no data | no | Mitsu
Unit 2 | 02QFF11AA643 | no data | no data | no data | no data | Globe valve | MBSHI | LP-01226 | no data | no data | IA | 1" | no data | no data | no | Mitsu
Unit 2 | 02QFF11AA650 | no data | no data | no data | no data | GLOBE VALVE | MBSHIVL | LP-01226 | no data | no data | IA | 1" | no data | no data | no | Mitsu
Unit 2 | 02QFF11AA650 | no data | no data | no data | no data | Globe valve | MBSHI | LP-01226 | no data | no data | IA | 1" | no data | no data | no | Mitsu
Unit 2 | 02QFF11AA651 | no data | no data | no data | no data | GLOBE VALVE | MBSHIVL | LP-01226 | no data | no data | IA | 1/2" | no data | no data | no | Mitsu
Unit 2 | 02QFF11AA651 | no data | no data | no data | no data | Globe valve | MBSHI | LP-01226 | no data | no data | IA | 1/2" | no data | no data | no | Mitsu
Unit 2 | 02QFF11AA652 | no data | no data | no data | no data | GLOBE VALVE | MBSHIVL | LP-01226 | no data | no data | IA | 1/2" | no data | no data | no | Mitsu
Unit 2 | 02QFF11AA652 | no data | no data | no data | no data | Globe valve | MBSHI | LP-01226 | no data | no data | IA | 1/2" | no data | no data | no | Mitsu
Unit 2 | 02QFF11AA661 | no data | no data | no data | no data | GLOBE VALVE | MBSHIVL | LP-01226 | no data | no data | IA | 1/2" | no data | no data | no | Mitsu
Unit 2 | 02QFF11AA661 | no data | no data | no data | no data | Globe valve | MBSHI | LP-01226 | no data | no data | IA | 1/2" | no data | no data | no | Mitsu
Unit 2 | 02QFF11AA662 | no data | no data | no data | no data | GLOBE VALVE | MBSHIVL | LP-01226 | no data | no data | IA | 1/2" | no data | no data | no | Mitsu
Unit 2 | 02QFF11AA662 | no data | no data | no data | no data | Globe valve | MBSHI | LP-01226 | no data | no data | IA | 1/2" | no data | no data | no | Mitsu
Unit 2 | 02QFF11AA664 | no data | no data | no data | no data | GLOBE VALVE | MBSHIVL | LP-01226 | no data | no data | IA | 1/2" | no data | no data | no | Mitsu
Unit 2 | 02QFF11AA664 | no data | no data | no data | no data | Globe valve | MBSHI | LP-01226 | no data | no data | IA | 1/2" | no data | no data | no | Mitsu
Unit 2 | 02QFF11AA665 | no data | no data | no data | no data | GLOBE VALVE | MBSHIVL | LP-01226 | no data | no data | IA | 1/2" | no data | no data | no | Mitsu
Unit 2 | 02QFF11AA665 | no data | no data | no data | no data | Globe valve | MBSHI | LP-01226 | no data | no data | IA | 1/2" | no data | no data | no | Mitsu
Unit 2 | 02QFF11AA670 | no data | no data | no data | no data | GLOBE VALVE | MBSHIVL | LP-01226 | no data | no data | IA | 1" | no data | no data | no | Mitsu
Unit 2 | 02QFF11AA670 | no data | no data | no data | no data | Globe valve | MBSHI | LP-01226 | no data | no data | IA | 1" | no data | no data | no | Mitsu
Unit 2 | 02QFF11AA672 | no data | no data | no data | no data | GLOBE VALVE | MBSHIVL | LP-01226 | no data | no data | IA | 1/2" | no data | no data | no | Mitsu
Unit 2 | 02QFF11AA672 | no data | no data | no data | no data | Globe valve | MBSHI | LP-01226 | no data | no data | IA | 1/2" | no data | no data | no | Mitsu
Unit 2 | 02QFF11AA801 | no data | no data | no data | no data | GLOBE VALVE | MBSHIVL | LP-01226 | no data | no data | IA | 3/4" | no data | no data | no | Mitsu
Unit 2 | 02QFF11AA801 | no data | no data | no data | no data | Globe valve | MBSHI | LP-01226 | no data | no data | IA | 3/4" | no data | no data | no | Mitsu
Unit 2 | 02QFF11AA901 | no data | no data | no data | no data | GLOBE VALVE | MBSHIVL | LP-01226 | no data | no data | IA | 1/2" | no data | no data | no | Mitsu
Unit 2 | 02QFF11AA901 | no data | no data | no data | no data | Globe valve | MBSHI | LP-01226 | no data | no data | IA | 1/2" | no data | no data | no | Mitsu
Unit 2 | 02SGJ02AA001 | CO2 ACTUATION LINE ISOLATION VALVE | West sie of U2 turnbine building | no data | no data | no data | no data | no data | OPEN | CLOSED | no data | no data | 5865.0 | no data | no | Mitsu
Unit 2 | 02SGJ02AA001 | CO2 ACTUATION LINE ISOLATION VALVE | West sie of U2 turnbine building | no data | no data | no data | no data | no data | OPEN | CLOSED | no data | no data | 5678.0 | no data | no | Mitsu
Unit 2 | 02SGJ02AA202 | SLIP RING HOUSING ISOLATION VALVE | West sie of U2 turnbine building | no data | no data | no data | no data | no data | OPEN | CLOSED | no data | no data | 5866.0 | no data | no | Mitsu
Unit 2 | 02SGJ02AA202 | SLIP RING HOUSING ISOLATION VALVE | West sie of U2 turnbine building | no data | no data | no data | no data | no data | OPEN | CLOSED | no data | no data | 5680.0 | no data | no | Mitsu
Unit 2 | 02-V883 | U2 LRVP A non condensable suction line | U2 VACUUM PUMP AREA | no data | no data | Valve | no data | no data | OPEN | CLOSED | no data | no data | 6301.0 | no data | no | V
Unit 2 | 02-V883 | U2 LRVP A non condensable suction line | U2 VACUUM PUMP AREA | no data | no data | Valve | no data | no data | OPEN | CLOSED | no data | no data | 6288.0 | no data | no | V
Unit 2 | 02-V-884 | U2 LRVP A seal water tank equalization isolation valve | U2 VACUUM PUMP AREA | no data | no data | Valve | no data | no data | OPEN | CLOSED | no data | no data | 6303.0 | no data | no | V
Unit 2 | 02-V-884 | U2 LRVP A seal water tank equalization isolation valve | U2 VACUUM PUMP AREA | no data | no data | Valve | no data | no data | OPEN | CLOSED | no data | no data | 6290.0 | no data | no | V
Unit 2 | 02-V-885A | U2 LRVP A discharge isolation valve off seal water tank | U2 VACUUM PUMP AREA | no data | no data | Valve | no data | no data | OPEN | CLOSED | no data | no data | 6298.0 | no data | no | V
Unit 2 | 02-V-885A | U2 LRVP A discharge isolation valve off seal water tank | U2 VACUUM PUMP AREA | no data | no data | Valve | no data | no data | OPEN | CLOSED | no data | no data | 6285.0 | no data | no | V
Unit 2 | 02-V-886A | U2 LRVP A seal water discharge isolation valve after heat exchan | U2 VACUUM PUMP AREA | no data | no data | Valve | no data | no data | OPEN | CLOSED | no data | no data | 6299.0 | no data | no | V
Unit 2 | 02-V-886A | U2 LRVP A seal water discharge isolation valve after heat exchan | U2 VACUUM PUMP AREA | no data | no data | Valve | no data | no data | OPEN | CLOSED | no data | no data | 6286.0 | no data | no | V
Unit 2 | 02-V-886B | U2 LRVP A isolation valve to seal water spray valve | U2 VACUUM PUMP AREA | no data | no data | Valve | no data | no data | OPEN | CLOSED | no data | no data | 6300.0 | no data | no | V
Unit 2 | 02-V-886B | U2 LRVP A isolation valve to seal water spray valve | U2 VACUUM PUMP AREA | no data | no data | Valve | no data | no data | OPEN | CLOSED | no data | no data | 6287.0 | no data | no | V
Unit 2 | 02-V-888A | U2 LRVP A seal water isolation valve to bypass to tank | U2 VACUUM PUMP AREA | no data | no data | Valve | no data | no data | OPEN | CLOSED | no data | no data | 6297.0 | no data | no | V
Unit 2 | 02-V-888A | U2 LRVP A seal water isolation valve to bypass to tank | U2 VACUUM PUMP AREA | no data | no data | Valve | no data | no data | OPEN | CLOSED | no data | no data | 6284.0 | no data | no | V
Unit 2 | 02-V888B | U2 LRVP A seal water isolation valve to make up control valve | U2 VACUUM PUMP AREA | no data | no data | Valve | no data | no data | OPEN | CLOSED | no data | no data | 6296.0 | no data | no | V
Unit 2 | 02-V888B | U2 LRVP A seal water isolation valve to make up control valve | U2 VACUUM PUMP AREA | no data | no data | Valve | no data | no data | OPEN | CLOSED | no data | no data | 6283.0 | no data | no | V
Unit 2 | 02-V888B | U2 LRVP A seal water isolation valve to make up control valve | U2 VACUUM PUMP AREA | no data | no data | Valve | no data | no data | OPEN | CLOSED | no data | no data | 6347.0 | no data | no | V
Unit 2 | 02-V888B | U2 LRVP A seal water isolation valve to make up control valve | U2 VACUUM PUMP AREA | no data | no data | Valve | no data | no data | OPEN | CLOSED | no data | no data | 6283.0 | no data | no | V
Unit 2 | 02-V888B | U2 LRVP A seal water isolation valve to make up control valve (bl | U2 VACUUM PUMP AREA | no data | no data | Valve | no data | no data | OPEN | CLOSED | no data | no data | 6343.0 | no data | no | V
Unit 2 | 02-V888B | U2 LRVP A seal water isolation valve to make up control valve | U2 VACUUM PUMP AREA | no data | no data | Valve | no data | no data | OPEN | CLOSED | no data | no data | 6283.0 | no data | no | V
Unit 2 | 02-V903B | U2 LRVP "C" seal water isolation valve to make up control valve ( | U2 VACUUM PUMP AREA | no data | no data | Valve | no data | no data | OPEN | CLOSED | no data | no data | 6330.0 | no data | no | V
Unit 2 | 02-V903B | U2 LRVP "C" seal water isolation valve to make up control valve | U2 VACUUM PUMP AREA | no data | no data | Valve | no data | no data | OPEN | CLOSED | no data | no data | 6350.0 | no data | no | V
Unit 2 | 02-VAX159 | GS supply iso before superheater | ST lower East | Gland Steam | no data | no data | STP | no data | no data | no data | no data | no data | no data | no data | no | V
Unit 2 | 02-VAX159 | GS supply iso before superheater | ST lower | ST seals | no data | no data | STP | no data | no data | no data | no data | no data | no data | no data | no | V
Unit 2 | 02-VAXS159B | ELECTRIC SUPERHEATER/SEPARATOR ISOLATION BYPASS | U2 GROUND FLOOR SOUTH OF ELECT SP HTR | no data | no data | no data | no data | no data | CLOSED | CLOSED | no data | no data | 5996.0 | no data | no | V
Unit 2 | 02-VAXS159B | ELECTRIC SUPERHEATER/SEPARATOR ISOLATION BYPASS | U2 GROUND FLOOR SOUTH OF ELECT SP HTR | no data | no data | no data | no data | no data | CLOSED | CLOSED | no data | no data | 5916.0 | no data | no | V
Unit 2 | 02-VAXS168B | AUX STEAM SUPPLY VALVE FOR CONDENSATE TANK SPARGER BYPASS | U2 CONDENSATE RECIEVER TANK 2ND LEVEL | no data | no data | no data | no data | no data | CLOSED | CLOSED | no data | no data | 5994.0 | no data | no | V
Unit 2 | 02-VAXS168B | AUX STEAM SUPPLY VALVE FOR CONDENSATE TANK SPARGER BYPASS | U2 CONDENSATE RECIEVER TANK 2ND LEVEL | no data | no data | no data | no data | no data | CLOSED | CLOSED | no data | no data | 5914.0 | no data | no | V
Unit 2 | 02-VBDN802 | no data | no data | no data | Throttling Valve | Needle | HRSGBD | JJ05792-06-PI | no data | no data | Service Water | 1/2" | no data | no data | no | V
Unit 2 | 02-VBDN802 | no data | no data | no data | Root Valve | Ball | HRSGBD | JJ05792-06-PI | no data | no data | Service Water | 1/2" | no data | no data | no | V
Unit 2 | 02-VBFV271 | BFP "A" HP FW discharge iso equalizing valve | Pipe Rack 1st | BFP A | no data | no data | BFW | no data | OPEN | no data | no data | no data | no data | no data | no | V
Unit 2 | 02-VBFV271 | BFP "A" HP FW discharge iso | Pipe Rack 1st | BFP A | no data | no data | BFW | no data | OPEN | no data | no data | no data | no data | no data | no | V
Unit 2 | 02-VBFV271 | BFP "A" HP FW discharge iso bypass | Pipe Rack 1st | BFP A | no data | no data | BFW | no data | CLOSED | no data | no data | no data | no data | no data | no | V
Unit 2 | 02-VBFV271 | BFP "A" HP FW discharge iso | Pipe Rack 1st | BFP A | no data | no data | BFW | no data | OPEN | no data | no data | no data | no data | no data | no | V
Unit 2 | 02-VBFW180F | BFP "B" suction PIT iso (3) | Pipe Rack 1st | BFP B | no data | no data | BFW | no data | OPEN | no data | no data | no data | no data | no data | no | V
Unit 2 | 02-VBFW180F | BFP "B" suction PIT iso (3) | HRSG lower West | BFP B | no data | no data | BFW | no data | OPEN | no data | no data | no data | no data | no data | no | V
Unit 2 | 02-VBFW394F | BFP "A" suction PIT iso (3) (at the pump) | Pipe Rack 1st | BFP A | no data | no data | BFW | no data | OPEN | no data | no data | no data | no data | no data | no | V
Unit 2 | 02-VBFW394F | BFP "A" suction PIT iso (3) (at the pump) | HRSG lower West | BFP A | no data | no data | BFW | no data | OPEN | no data | no data | no data | no data | no data | no | V
Unit 2 | 02-VBFW820 | (2) Flow transmitters (8) valves | no data | no data | no data | no data | BFW IP | no data | OPEN | no data | no data | no data | no data | no data | no | V
Unit 2 | 02-VBFW820 | (2) Flow transmitters (8) valves | HRSG lower | Attemperator HRH | no data | no data | BFW IP | no data | OPEN | no data | no data | no data | no data | no data | no | V
Unit 2 | 02-VBFW821 | (2) Flow transmitters (8) valves | no data | no data | no data | no data | BFW IP | no data | OPEN | no data | no data | no data | no data | no data | no | V
Unit 2 | 02-VBFW821 | (2) Flow transmitters (8) valves | HRSG lower | Attemperator HRH | no data | no data | BFW IP | no data | OPEN | no data | no data | no data | no data | no data | no | V
Unit 2 | 02-VBFW822 | (2) Flow transmitters (8) valves | no data | no data | no data | no data | BFW IP | no data | OPEN | no data | no data | no data | no data | no data | no | V
Unit 2 | 02-VBFW822 | (2) Flow transmitters (8) valves | HRSG lower | Attemperator HRH | no data | no data | BFW IP | no data | OPEN | no data | no data | no data | no data | no data | no | V
Unit 2 | 02-VBFW823 | (2) Flow transmitters (8) valves | no data | no data | no data | no data | BFW IP | no data | OPEN | no data | no data | no data | no data | no data | no | V
Unit 2 | 02-VBFW823 | (2) Flow transmitters (8) valves | HRSG lower | Attemperator HRH | no data | no data | BFW IP | no data | OPEN | no data | no data | no data | no data | no data | no | V
Unit 2 | 02-VBFW824 | (2) Flow transmitters (8) valves | no data | no data | no data | no data | BFW IP | no data | OPEN | no data | no data | no data | no data | no data | no | V
Unit 2 | 02-VBFW824 | (2) Flow transmitters (8) valves | HRSG lower | Attemperator HRH | no data | no data | BFW IP | no data | OPEN | no data | no data | no data | no data | no data | no | V
Unit 2 | 02-VBFW825 | (2) Flow transmitters (8) valves | no data | no data | no data | no data | BFW IP | no data | OPEN | no data | no data | no data | no data | no data | no | V
Unit 2 | 02-VBFW825 | (2) Flow transmitters (8) valves | HRSG lower | Attemperator HRH | no data | no data | BFW IP | no data | OPEN | no data | no data | no data | no data | no data | no | V
Unit 2 | 02-VBFW826 | Strainer DPT (4) valves | no data | no data | no data | no data | BFW IP | no data | OPEN | no data | no data | no data | no data | no data | no | V
Unit 2 | 02-VBFW826 | Strainer DPT (4) valves | HRSG lower | Attemperator HRH | no data | no data | BFW IP | no data | OPEN | no data | no data | no data | no data | no data | no | V
Unit 2 | 02-VBFW827 | Strainer DPT (4) valves | no data | no data | no data | no data | BFW IP | no data | OPEN | no data | no data | no data | no data | no data | no | V
Unit 2 | 02-VBFW827 | Strainer DPT (4) valves | HRSG lower | Attemperator HRH | no data | no data | BFW IP | no data | OPEN | no data | no data | no data | no data | no data | no | V
Unit 2 | 02-VBFW828 | Strainer DPT (4) valves | no data | no data | no data | no data | BFW IP | no data | OPEN | no data | no data | no data | no data | no data | no | V
Unit 2 | 02-VBFW828 | Strainer DPT (4) valves | HRSG lower | Attemperator HRH | no data | no data | BFW IP | no data | OPEN | no data | no data | no data | no data | no data | no | V
Unit 2 | 02-VBFW829 | Strainer DPT (4) valves | no data | no data | no data | no data | BFW IP | no data | OPEN | no data | no data | no data | no data | no data | no | V
Unit 2 | 02-VBFW829 | Strainer DPT (4) valves | HRSG lower | Attemperator HRH | no data | no data | BFW IP | no data | OPEN | no data | no data | no data | no data | no data | no | V
Unit 2 | 02-VBFW848 | Strainer Drain (2) valves | no data | no data | no data | no data | BFW IP | no data | CLOSED | no data | no data | no data | no data | no data | no | V
Unit 2 | 02-VBFW848 | Strainer Drain (2) valves | HRSG lower | Attemperator HRH | no data | no data | BFW IP | no data | CLOSED | no data | no data | no data | no data | no data | no | V
Unit 2 | 02-VBFW849 | Strainer Drain (2) valves | no data | no data | no data | no data | BFW IP | no data | CLOSED | no data | no data | no data | no data | no data | no | V
Unit 2 | 02-VBFW849 | Strainer Drain (2) valves | HRSG lower | Attemperator HRH | no data | no data | BFW IP | no data | CLOSED | no data | no data | no data | no data | no data | no | V
Unit 2 | 02-VBFW918 | (2) Flow transmitters (8) valves | no data | no data | no data | no data | BFW IP | no data | OPEN | no data | no data | no data | no data | no data | no | V
Unit 2 | 02-VBFW918 | (2) Flow transmitters (8) valves | HRSG lower | Attemperator HRH | no data | no data | BFW IP | no data | OPEN | no data | no data | no data | no data | no data | no | V
Unit 2 | 02-VBFW919 | (2) Flow transmitters (8) valves | no data | no data | no data | no data | BFW IP | no data | OPEN | no data | no data | no data | no data | no data | no | V
Unit 2 | 02-VBFW919 | (2) Flow transmitters (8) valves | HRSG lower | Attemperator HRH | no data | no data | BFW IP | no data | OPEN | no data | no data | no data | no data | no data | no | V
Unit 2 | 02-VBFW930 | After CV iso | no data | no data | no data | no data | BFW IP | no data | OPEN | no data | no data | no data | no data | no data | no | V
Unit 2 | 02-VBFW930 | After CV iso | HRSG lower | Attemperator HRH | no data | no data | BFW IP | no data | OPEN | no data | no data | no data | no data | no data | no | V
Unit 2 | 02-VBFW960 | Drain before CV | no data | no data | no data | no data | BFW IP | no data | CLOSED | no data | no data | no data | no data | no data | no | V
Unit 2 | 02-VBFW960 | Drain before CV | HRSG lower | Attemperator HRH | no data | no data | BFW IP | no data | CLOSED | no data | no data | no data | no data | no data | no | V
Unit 2 | 02-VBFW961 | Drain before CV | no data | no data | no data | no data | BFW IP | no data | CLOSED | no data | no data | no data | no data | no data | no | V
Unit 2 | 02-VBFW961 | Drain before CV | HRSG lower | Attemperator HRH | no data | no data | BFW IP | no data | CLOSED | no data | no data | no data | no data | no data | no | V
Unit 2 | 02-VBFW962 | Drain after check (2) valves | no data | no data | no data | no data | BFW IP | no data | CLOSED | no data | no data | no data | no data | no data | no | V
Unit 2 | 02-VBFW962 | Drain after check (2) valves | HRSG lower | Attemperator HRH | no data | no data | BFW IP | no data | CLOSED | no data | no data | no data | no data | no data | no | V
Unit 2 | 02-VBFW963 | Drain after check (2) valves | no data | no data | no data | no data | BFW IP | no data | CLOSED | no data | no data | no data | no data | no data | no | V
Unit 2 | 02-VBFW963 | Drain after check (2) valves | HRSG lower | Attemperator HRH | no data | no data | BFW IP | no data | CLOSED | no data | no data | no data | no data | no data | no | V
Unit 2 | 02-VBFWF159F | BFP "A" suction PIT iso (3) (at the pump) | Pipe Rack 1st | BFP A | no data | no data | BFW | no data | OPEN | no data | no data | no data | no data | no data | no | V
Unit 2 | 02-VBFWF159F | BFP "A" suction PIT iso (3) (at the pump) | HRSG lower West | BFP A | no data | no data | BFW | no data | OPEN | no data | no data | no data | no data | no data | no | V
Unit 2 | 02-VBFWF160F | BFP "A" suction PIT iso (3) (at the pump) | Pipe Rack 1st | BFP A | no data | no data | BFW | no data | OPEN | no data | no data | no data | no data | no data | no | V
Unit 2 | 02-VBFWF160F | BFP "A" suction PIT iso (3) (at the pump) | HRSG lower West | BFP A | no data | no data | BFW | no data | OPEN | no data | no data | no data | no data | no data | no | V
Unit 2 | 02-VBFWF179F | BFP "B" suction PIT iso (3) | Pipe Rack 1st | BFP B | no data | no data | BFW | no data | OPEN | no data | no data | no data | no data | no data | no | V
Unit 2 | 02-VBFWF179F | BFP "B" suction PIT iso (3) | HRSG lower West | BFP B | no data | no data | BFW | no data | OPEN | no data | no data | no data | no data | no data | no | V
Unit 2 | 02-VBFWF395F | BFP "B" suction PIT iso (3) | Pipe Rack 1st | BFP B | no data | no data | BFW | no data | OPEN | no data | no data | no data | no data | no data | no | V
Unit 2 | 02-VBFWF395F | BFP "B" suction PIT iso (3) | HRSG lower West | BFP B | no data | no data | BFW | no data | OPEN | no data | no data | no data | no data | no data | no | V
Unit 2 | 02-VCND216 | CRH ventilator spray vent (OUTSIDE DECK) | ST upper East (OUTSIDE DECK) | Attemperator | no data | no data | CND | no data | CLOSED | no data | no data | no data | no data | no data | no | V
Unit 2 | 02-VCND216 | Condensate Recirc before CV | CRT landing | CV/CRT | no data | Iso Vlv | CND | 20023894-PD-053A | OPEN | CLOSED | no data | no data | no data | no data | no | V
Unit 2 | 02-VDWS803 | no data | WTB | RO | no data | MANUAL | DWT | 2000BD | no data | no data | no data | 3" | no data | no data | no | V
Unit 2 | 02-VDWS803 | UNIT 2 CALCITE CONTACTOR VESSEL "B" DEMIN WATER INLET | UNIT 2 TURBINE BUILDING | RO | no data | MANUAL | DWT | 2000BD | OPEN | CLOSED | no data | 3" | 3590.0 | no data | no | V
Unit 2 | 02-VDWS805 | no data | WTB | RO | no data | MANUAL | DWT | 2000BD | no data | no data | no data | 1" | no data | no data | no | V
Unit 2 | 02-VDWS805 | UNIT 2 CALCITE CONTACTOR CO2 INJECTION ISOLATION VALVE | UNIT 2 TURBINE BUILDING | RO | no data | MANUAL | DWT | 2000BD | OPEN | CLOSED | no data | 1" | 3580.0 | no data | no | V
Unit 2 | 02-VDWS806 | no data | WTB | RO | no data | MANUAL | DWT | 2000BD | no data | no data | no data | 2" | no data | no data | no | V
Unit 2 | 02-VDWS806 | UNIT 2 CALCITE CONTACTOR VESSEL "A" DRAIN | UNIT 2 TURBINE BUILDING | RO | no data | MANUAL | DWT | 2000BD | CLOSED | OPEN | no data | 2" | 3585.0 | no data | no | V
Unit 2 | 02-VDWS807 | no data | WTB | RO | no data | MANUAL | DWT | 2000BD | no data | no data | no data | 1" | no data | no data | no | V
Unit 2 | 02-VDWS807 | UNIT 2 CALCITE CONTACTOR VESSEL "A" VENT | UNIT 2 TURBINE BUILDING | RO | no data | MANUAL | DWT | 2000BD | CLOSED | OPEN | no data | 1" | 3586.0 | no data | no | V
Unit 2 | 02-VDWS808 | no data | WTB | RO | no data | MANUAL | DWT | 2000BD | no data | no data | no data | 3" | no data | no data | no | V
Unit 2 | 02-VDWS808 | UNIT 2 CALCITE CONTACTOR BACKWASH OUTLET ISOLATION VALVE | UNIT 2 TURBINE BUILDING | RO | no data | MANUAL | DWT | 2000BD | OPEN | CLOSED | no data | 3" | 3589.0 | no data | no | V
Unit 2 | 02-VDWS809 | no data | WTB | RO | no data | MANUAL | DWT | 2000BD | no data | no data | no data | 3" | no data | no data | no | V
Unit 2 | 02-VDWS809 | UNIT 2 CALCITE CONTACTOR VESSEL "A" BACKWASH OUTLET | UNIT 2 TURBINE BUILDING | RO | no data | MANUAL | DWT | 2000BD | OPEN | CLOSED | no data | 3" | 3584.0 | no data | no | V
Unit 2 | 02-VDWS811 | no data | WTB | RO | no data | MANUAL | DWT | 2000BD | no data | no data | no data | 3" | no data | no data | no | V
Unit 2 | 02-VDWS811 | UNIT 2 CALCITE CONTACTOR DEMIN WATER OUTLET ISOLATION VALVE | UNIT 2 TURBINE BUILDING | RO | no data | MANUAL | DWT | 2000BD | OPEN | CLOSED | no data | 3" | 3588.0 | no data | no | V
Unit 2 | 02-VDWS812 | no data | WTB | RO | no data | MANUAL | DWT | 2000BD | no data | no data | no data | 1" | no data | no data | no | V
Unit 2 | 02-VDWS812 | UNIT 2 CALCITE CONTACTOR VESSEL "B" VENT | UNIT 2 TURBINE BUILDING | RO | no data | MANUAL | DWT | 2000BD | CLOSED | OPEN | no data | 1" | 3595.0 | no data | no | V
Unit 2 | 02-VDWS813 | UNIT 2 CALCITE CONTACTOR VESSEL "B" BACKWASH INLET | UNIT 2 TURBINE BUILDING | no data | no data | no data | no data | no data | OPEN | CLOSED | no data | no data | 3592.0 | no data | no | V
Unit 2 | 02-VDWS813 | U2 CALCITE CONTACTOR VESSEL "1" WATER OUTLET | UNIT 2 TURBINE BUILDING | RO | no data | MANUAL | DWT | 2000BD | OPEN | CLOSED | no data | 3" | 6705.0 | no data | no | V
Unit 2 | 02-VDWS813 | no data | WTB | RO | no data | MANUAL | DWT | 2000BD | no data | no data | no data | 3" | no data | no data | no | V
Unit 2 | 02-VDWS813 | U2 CALCITE CONTACTOR VESSEL "1" WATER OUTLET | UNIT 2 TURBINE BUILDING | RO | no data | MANUAL | DWT | 2000BD | OPEN | CLOSED | no data | 3" | 6705.0 | no data | no | V
Unit 2 | 02-VDWS817 | no data | WTB | RO | no data | MANUAL | DWT | 2000BD | no data | no data | no data | 3" | no data | no data | no | V
Unit 2 | 02-VDWS817 | UNIT 2 CALCITE CONTACTOR VESSEL "B" BACKWASH OUTLET | UNIT 2 TURBINE BUILDING | RO | no data | MANUAL | DWT | 2000BD | OPEN | CLOSED | no data | 3" | 3593.0 | no data | no | V
Unit 2 | 02-VDWS818 | no data | WTB | RO | no data | MANUAL | DWT | 2000BD | no data | no data | no data | 3" | no data | no data | no | V
Unit 2 | 02-VDWS818 | UNIT 2 CALCITE CONTACTOR VESSEL "A" DEMIN WATER OUTLET | UNIT 2 TURBINE BUILDING | RO | no data | MANUAL | DWT | 2000BD | OPEN | CLOSED | no data | 3" | 3582.0 | no data | no | V
Unit 2 | 02-VDWS819 | no data | WTB | RO | no data | CHECK | DWT | 2000BD | no data | no data | no data | 3" | no data | no data | no | V
Unit 2 | 02-VDWS819 | U2 CALCITE WATER MAIN OUTLET ISO | UNIT 2 TURBINE BUILDING | RO | no data | CHECK | DWT | 2000BD | OPEN | CLOSED | no data | 3" | 6707.0 | no data | no | V
Unit 2 | 02-VDWS820 | UNIT 2 CALCITE CONTACTOR VESSEL "B" DEMIN WATER OUTLET | UNIT 2 TURBINE BUILDING | no data | no data | no data | no data | no data | OPEN | CLOSED | no data | no data | 3591.0 | no data | no | V
Unit 2 | 02-VDWS820 | U2 CALCITE BACKWASH MAIN INLET | UNIT 2 TURBINE BUILDING | RO | no data | MANUAL | DWT | 2000BD | OPEN | CLOSED | no data | 3" | 6703.0 | no data | no | V
Unit 2 | 02-VDWS820 | no data | WTB | RO | no data | MANUAL | DWT | 2000BD | no data | no data | no data | 3" | no data | no data | no | V
Unit 2 | 02-VDWS820 | U2 CALCITE BACKWASH MAIN INLET | UNIT 2 TURBINE BUILDING | RO | no data | MANUAL | DWT | 2000BD | OPEN | CLOSED | no data | 3" | 6703.0 | no data | no | V
Unit 2 | 02-VDWS822 | no data | WTB | RO | no data | MANUAL | DWT | 2000BD | no data | no data | no data | 3" | no data | no data | no | V
Unit 2 | 02-VDWS822 | UNIT 2 CALCITE CONTACTOR BACKWASH INLET ISOLATION VALVE | UNIT 2 TURBINE BUILDING | RO | no data | MANUAL | DWT | 2000BD | OPEN | CLOSED | no data | 3" | 3587.0 | no data | no | V
Unit 2 | 02-VDWS823 | no data | WTB | RO | no data | MANUAL | DWT | 2000BD | no data | no data | no data | 3" | no data | no data | no | V
Unit 2 | 02-VDWS823 | UNIT 2 CALCITE CONTACTOR VESSEL "A" DEMIN WATER INLET | UNIT 2 TURBINE BUILDING | RO | no data | MANUAL | DWT | 2000BD | OPEN | CLOSED | no data | 3" | 3581.0 | no data | no | V
Unit 2 | 02-VDWS824 | no data | WTB | RO | no data | MANUAL | DWT | 2000BD | no data | no data | no data | 3" | no data | no data | no | V
Unit 2 | 02-VDWS824 | UNIT 2 CALCITE CONTACTOR VESSEL "A" BACKWASH INLET | UNIT 2 TURBINE BUILDING | RO | no data | MANUAL | DWT | 2000BD | OPEN | CLOSED | no data | 3" | 3583.0 | no data | no | V
Unit 2 | 02-VDWS826 | no data | WTB | RO | no data | MANUAL | DWT | 2000BD | no data | no data | no data | 2" | no data | no data | no | V
Unit 2 | 02-VDWS826 | UNIT 2 CALCITE CONTACTOR VESSEL "B" DRAIN | UNIT 2 TURBINE BUILDING | RO | no data | MANUAL | DWT | 2000BD | CLOSED | OPEN | no data | 2" | 3594.0 | no data | no | V
Unit 2 | 02-VHBD9805 | LG iso | HRSG NE | BDT | no data | no data | HBD | no data | no data | no data | no data | no data | no data | no data | no | V
Unit 2 | 02-VHBD9805 | LT iso | HRSG NE | BDT | no data | no data | HBD | no data | no data | no data | no data | no data | no data | no data | no | V
Unit 2 | 02-VMS-CPL-01 | VIBRATION MONITOR CAB POWER 2 | HRSG 2 U2 UPS PANEL, BR4 | no data | no data | no data | no data | no data | CLOSED | OPEN | no data | no data | 5405.0 | no data | no | V
Unit 2 | 02-VMS-CPL-01 | VIBRATION MONITOR CAB POWER 1 | HRSG 2 U1 UPS PANEL, BR4 | no data | no data | no data | no data | no data | CLOSED | OPEN | no data | no data | 5387.0 | no data | no | V
Unit 2 | 02-VSCR804 | no data | no data | no data | MANIFOLD PI ISOLATION VALVE | GATE-MAN | SCR | D0010102 SH1 & SH2 | no data | no data | Ammonia | 1/2 | no data | no data | no | V
Unit 2 | 02-VSCR804 | no data | no data | no data | EXHAUST GS 0X-16"-SCR8003-4"H DRAIN VALVE | BALL-MAN | SCR | D0010101 SH1 | no data | no data | flue gas | 1/2" | no data | no data | no | V
Unit 2 | 02-VSTP204 | GS supply CV bypass | ST upper West | ST seals | no data | no data | STP | no data | no data | no data | no data | no data | no data | no data | no | V
Unit 2 | 02-VSTP204 | GS supply CV bypass | ST upper East | GS condenser | no data | no data | STP | no data | no data | no data | no data | no data | no data | no data | no | V
no data | 7720 | Alliance HP Reg station Manual Iso 772 | Alliance HP Reg station | no data | no data | Valve | no data | no data | OPEN | CLOSED | no data | no data | 6592.0 | no data | no | Mitsu
no data | 7720 | Alliance HP Reg station Manual Iso 772 | Alliance HP Reg station | no data | no data | Valve | no data | no data | OPEN | CLOSED | no data | no data | 6574.0 | no data | no | Mitsu
no data | 7730 | Alliance HP Reg station Outlet Manual Iso 773 | Alliance HP Reg Station | no data | no data | Valve | no data | no data | OPEN | CLOSED | no data | no data | 6596.0 | no data | no | Mitsu
no data | 7730 | Alliance HP Reg station Outlet Manual Iso 773 | Alliance HP Reg Station | no data | no data | Valve | no data | no data | OPEN | CLOSED | no data | no data | 6578.0 | no data | no | Mitsu
no data | 7740 | Alliance HP Reg station Manual Iso 774 | Alliance HP Reg Station | no data | no data | Valve | no data | no data | OPEN | CLOSED | no data | no data | 6597.0 | no data | no | Mitsu
no data | 7740 | Alliance HP Reg station Manual Iso 774 | Alliance HP Reg Station | no data | no data | Valve | no data | no data | OPEN | CLOSED | no data | no data | 6579.0 | no data | no | Mitsu
no data | 7750 | Alliance HP Reg station Outlet Manual Iso 775 | Alliance HP Reg Station | no data | no data | Valve | no data | no data | OPEN | CLOSED | no data | no data | 6601.0 | no data | no | Mitsu
no data | 7750 | Alliance HP Reg station Outlet Manual Iso 775 | Alliance HP Reg Station | no data | no data | Valve | no data | no data | OPEN | CLOSED | no data | no data | 6583.0 | no data | no | Mitsu
no data | 7760 | Alliance HP Reg station Manual Iso 776 | Alliance HP Reg Station | no data | no data | Valve | no data | no data | OPEN | CLOSED | no data | no data | 6602.0 | no data | no | Mitsu
no data | 7760 | Alliance HP Reg station Manual Iso 776 | Alliance HP Reg Station | no data | no data | Valve | no data | no data | OPEN | CLOSED | no data | no data | 6584.0 | no data | no | Mitsu
no data | 7770 | Alliance HP Reg station Outlet Manual Iso 777 | Alliance HP Reg Station | no data | no data | Valve | no data | no data | OPEN | CLOSED | no data | no data | 6606.0 | no data | no | Mitsu
no data | 7770 | Alliance HP Reg station Outlet Manual Iso 777 | Alliance HP Reg Station | no data | no data | Valve | no data | no data | OPEN | CLOSED | no data | no data | 6588.0 | no data | no | Mitsu
no data | 7800 | Alliance HP Reg station Manual vent 780 | Alliance HP Reg Station | no data | no data | Valve | no data | no data | CLOSED | OPEN | no data | no data | 6593.0 | no data | no | Mitsu
no data | 7800 | Alliance HP Reg station Manual vent 780 | Alliance HP Reg Station | no data | no data | Valve | no data | no data | CLOSED | OPEN | no data | no data | 6575.0 | no data | no | Mitsu
no data | 7810 | Alliance HP Reg station Manual vent 781 | Alliance HP Reg Station | no data | no data | Valve | no data | no data | CLOSED | OPEN | no data | no data | 6598.0 | no data | no | Mitsu
no data | 7810 | Alliance HP Reg station Manual vent 781 | Alliance HP Reg Station | no data | no data | Valve | no data | no data | CLOSED | OPEN | no data | no data | 6580.0 | no data | no | Mitsu
no data | 7820 | Alliance HP Reg station Manual vent 782 | Alliance HP Reg Station | no data | no data | Valve | no data | no data | CLOSED | OPEN | no data | no data | 6603.0 | no data | no | Mitsu
no data | 7820 | Alliance HP Reg station Manual vent 782 | Alliance HP Reg Station | no data | no data | Valve | no data | no data | CLOSED | OPEN | no data | no data | 6585.0 | no data | no | Mitsu
no data | 7850 | Alliance SOV785 INA Supply Iso | Jackson Onsite Gas Yard | no data | no data | Valve | no data | no data | OPEN | CLOSED | no data | no data | 6607.0 | no data | no | Mitsu
no data | 7850 | Alliance SOV785 INA Supply Iso | Jackson Onsite Gas Yard | no data | no data | Valve | no data | no data | OPEN | CLOSED | no data | no data | 6589.0 | no data | no | Mitsu
no data | 7860 | Alliance SOV786 INA Supply Iso | Jackson Onsite gas yard | no data | no data | Valve | no data | no data | OPEN | CLOSED | no data | no data | 6608.0 | no data | no | Mitsu
no data | 7860 | Alliance SOV786 INA Supply Iso | Jackson Onsite gas yard | no data | no data | Valve | no data | no data | OPEN | CLOSED | no data | no data | 6590.0 | no data | no | Mitsu
no data | 7880 | Alliance HP Reg station Manual vent 788 | Alliance HPReg Station | no data | no data | Valve | no data | no data | CLOSED | OPEN | no data | no data | 6594.0 | no data | no | Mitsu
no data | 7880 | Alliance HP Reg station Manual vent 788 | Alliance HPReg Station | no data | no data | Valve | no data | no data | CLOSED | OPEN | no data | no data | 6576.0 | no data | no | Mitsu
no data | 7890 | Alliance HP Reg station Manual vent 789 | Alliance HP Reg Station | no data | no data | Valve | no data | no data | CLOSED | OPEN | no data | no data | 6599.0 | no data | no | Mitsu
no data | 7890 | Alliance HP Reg station Manual vent 789 | Alliance HP Reg Station | no data | no data | Valve | no data | no data | CLOSED | OPEN | no data | no data | 6581.0 | no data | no | Mitsu
no data | 7900 | Alliance HP Reg station Manual vent 790 | Alliance HP Reg Station | no data | no data | Valve | no data | no data | CLOSED | OPEN | no data | no data | 6604.0 | no data | no | Mitsu
no data | 7900 | Alliance HP Reg station Manual vent 790 | Alliance HP Reg Station | no data | no data | Valve | no data | no data | CLOSED | OPEN | no data | no data | 6586.0 | no data | no | Mitsu
no data | 7910 | Alliance HP Reg station Manual vent 791 | Alliance HP Reg Station | no data | no data | Valve | no data | no data | CLOSED | OPEN | no data | no data | 6595.0 | no data | no | Mitsu
no data | 7910 | Alliance HP Reg station Manual vent 791 | Alliance HP Reg Station | no data | no data | Valve | no data | no data | CLOSED | OPEN | no data | no data | 6577.0 | no data | no | Mitsu
no data | 7920 | Alliance HP Reg station Manual vent 792 | Alliance HP Reg Station | no data | no data | Valve | no data | no data | CLOSED | OPEN | no data | no data | 6600.0 | no data | no | Mitsu
no data | 7920 | Alliance HP Reg station Manual vent 792 | Alliance HP Reg Station | no data | no data | Valve | no data | no data | CLOSED | OPEN | no data | no data | 6582.0 | no data | no | Mitsu
no data | 7930 | Alliance HP Reg station Manual vent 793 | Alliance HP Reg Station | no data | no data | Valve | no data | no data | CLOSED | OPEN | no data | no data | 6605.0 | no data | no | Mitsu
no data | 7930 | Alliance HP Reg station Manual vent 793 | Alliance HP Reg Station | no data | no data | Valve | no data | no data | CLOSED | OPEN | no data | no data | 6587.0 | no data | no | Mitsu
no data | 7940 | Alliance HP Reg upstream SOV785 Manual vent 794 | Alliance HP Reg Station | no data | no data | Valve | no data | no data | CLOSED | OPEN | no data | no data | 6609.0 | no data | no | Mitsu
no data | 7940 | Alliance HP Reg upstream SOV785 Manual vent 794 | Alliance HP Reg Station | no data | no data | Valve | no data | no data | CLOSED | OPEN | no data | no data | 6591.0 | no data | no | Mitsu
no data | CB01 | U2 Evap Cooler Pump | U2 Evap Panel | no data | no data | no data | no data | no data | CLOSED | OPEN | no data | no data | 6687.0 | no data | no | Mitsu
no data | CB01 | U1 Evap Cooler Pump | U1 Evap Panel | no data | no data | no data | no data | no data | CLOSED | OPEN | no data | no data | 6684.0 | no data | no | Mitsu
no data | DRAINAFTERREGULATOR | U2 Pulse air drain after regulator | U2 INLET AIR INTAKE, UNDERNEATH NW | no data | no data | Valve | no data | no data | CLOSED | OPEN | no data | no data | 6776.0 | no data | no | Mitsu
no data | DRAINAFTERREGULATOR | U1 Pulse air drain after regulator | U1 INLET AIR INTAKE, UNDERNEATH NW | no data | no data | Valve | no data | no data | CLOSED | OPEN | no data | no data | 6774.0 | no data | no | Mitsu
no data | ISOLATIONBEFOREAIRREGULATOR | U2 Pulse air inlet isolation | U2 INLET AIR INTAKE, UNDERNEATH NW | no data | no data | Valve | no data | no data | OPEN | CLOSED | no data | no data | 6775.0 | no data | no | Mitsu
no data | ISOLATIONBEFOREAIRREGULATOR | U1 Pulse air inlet isolation | U1 INLET AIR INTAKE, UNDERNEATH NW | no data | no data | Valve | no data | no data | OPEN | CLOSED | no data | no data | 6773.0 | no data | no | Mitsu
no data | MBL02AA201 | U2 Evap Pump Suction | no data | no data | no data | no data | no data | no data | OPEN | CLOSED | no data | no data | 6688.0 | no data | no | Mitsu
no data | MBL02AA201 | U1 Evap Pump Suction | no data | no data | no data | no data | no data | no data | OPEN | CLOSED | no data | no data | 6685.0 | no data | no | Mitsu
no data | MBL02AA202 | U2 Evap Pump Discharge | no data | no data | no data | no data | no data | no data | OPEN | CLOSED | no data | no data | 6689.0 | no data | no | Mitsu
no data | MBL02AA202 | U1 Evap Pump Discharge | no data | no data | no data | no data | no data | no data | OPEN | CLOSED | no data | no data | 6686.0 | no data | no | Mitsu
no data | MKW01AA110 | SEAL OIL REGULATOR INLET | U1 Basement | no data | no data | no data | no data | no data | OPEN | CLOSED | no data | no data | 6524.0 | no data | no | Mitsu
no data | MKW01AA110 | SEAL OIL REGULATOR INLET | Turbine Basement | no data | no data | no data | no data | no data | OPEN | CLOSED | no data | no data | 6532.0 | no data | no | Mitsu
no data | MKW01AA112 | SEAL OIL STRAINER OUTLET | U1 Basement | no data | no data | no data | no data | no data | OPEN | CLOSED | no data | no data | 6525.0 | no data | no | Mitsu
no data | MKW01AA112 | SEAL OIL STRAINER OUTLET | Turbine Basement | no data | no data | no data | no data | no data | OPEN | CLOSED | no data | no data | 6533.0 | no data | no | Mitsu
no data | MKW01AA807 | SEAL OIL REGULATOR OIL SUPPLY | U1 Basement | no data | no data | no data | no data | no data | OPEN | CLOSED | no data | no data | 6526.0 | no data | no | Mitsu
no data | MKW01AA807 | SEAL OIL REGULATOR OIL SUPPLY | Turbine Basement | no data | no data | no data | no data | no data | OPEN | CLOSED | no data | no data | 6534.0 | no data | no | Mitsu
no data | MKW02AA801 | SEAL OIL REGULATOR H2 SUPPLY | U1 Basement | no data | no data | no data | no data | no data | OPEN | CLOSED | no data | no data | 6527.0 | no data | no | Mitsu
no data | MKW02AA801 | SEAL OIL REGULATOR H2 SUPPLY | Turbine Basement | no data | no data | no data | no data | no data | OPEN | CLOSED | no data | no data | 6535.0 | no data | no | Mitsu
no data | MKW03AA101 | SEAL OIL FLOAT TRAP INLET | U1 Basement | no data | no data | no data | no data | no data | OPEN | CLOSED | no data | no data | 6529.0 | no data | no | Mitsu
no data | MKW03AA101 | SEAL OIL FLOAT TRAP INLET | Turbine Basement | no data | no data | no data | no data | no data | OPEN | CLOSED | no data | no data | 6537.0 | no data | no | Mitsu
no data | MKW03AA103 | SEAL OIL FLOAT TRAP OUTLET | U1 Basement | no data | no data | no data | no data | no data | OPEN | CLOSED | no data | no data | 6530.0 | no data | no | Mitsu
no data | MKW03AA103 | SEAL OIL FLOAT TRAP OUTLET | Turbine Basement | no data | no data | no data | no data | no data | OPEN | CLOSED | no data | no data | 6538.0 | no data | no | Mitsu
no data | MKW03AA901 | SEAL OIL FLOAT TRAP VENT | U1 Basement | no data | no data | no data | no data | no data | OPEN | CLOSED | no data | no data | 6528.0 | no data | no | Mitsu
no data | MKW03AA901 | SEAL OIL FLOAT TRAP VENT | Turbine Basement | no data | no data | no data | no data | no data | OPEN | CLOSED | no data | no data | 6536.0 | no data | no | Mitsu
no data | MPX01AA014 | MPX01AA014 Fullers Earth Filter ISO | Control Oil Skid | no data | no data | no data | no data | no data | OPEN | CLOSED | no data | no data | 6278.0 | no data | no | Mitsu
no data | MPX01AA014 | MPX01AA014 Fullers Earth Filter ISO | Control Oil Skid | no data | no data | no data | no data | no data | OPEN | CLOSED | no data | no data | 756.0 | no data | no | Mitsu
no data | V914 | U2 LRVP "E" non condensable suction line | U2 VACUUM PUMP AREA | no data | no data | Valve | no data | no data | OPEN | CLOSED | no data | no data | 6313.0 | no data | no | Mitsu
no data | V914 | U1 LRVP "E" non condensable suction line | U1 VACUUM PUMP AREA | no data | no data | Valve | no data | no data | OPEN | CLOSED | no data | no data | 6437.0 | no data | no | Mitsu